## Sheet1
Attachment 4: Evaluation of Maryland's Testimony / OTC's Remedy Delaware's Standard
[12 empty] | Maryland | DE Impact * | DE Actual | * Delaware's actual standard may cause backsliding issues in some instances; thus PA must meet 012 lbs.of NOx per MMBtu of heat input.
State | Facility Name | Facility ID (ORISPL) | Unit ID | Associated Stacks | Date | Year | Program(s) | Operating Time | Gross Load (MW-h) | Avg. NOx Rate (lb/MMBtu) | NOx (tons) | Excess at 0.08 | Excess at 0.12 | Excess at 0.125 | Heat Input (MMBtu) | County | Operating Status | Unit Type | Fuel Type (Primary) | NOx Control(s)
PA | Bruce Mansfield | 6094 | 1 | MS1A, MS1B | 2019-06-25 | 2019 | ARP, CSNOX, CSOSG2, CSSO2G1, MATS | 0 |  |  |  | 0 | 0 | 0 |  | Beaver County | Operating | Dry bottom wall-fired boiler | Coal | Low NOx Burner Technology w/ Overfire Air<br>Selective Catalytic Reduction
PA | Bruce Mansfield | 6094 | 2 | MS2A, MS2B | 2019-06-25 | 2019 | ARP, CSNOX, CSOSG2, CSSO2G1, MATS | 0 |  |  |  | 0 | 0 | 0 |  | Beaver County | Operating | Dry bottom wall-fired boiler | Coal | Low NOx Burner Technology (Dry Bottom only)<br>Low NOx Burner Technology w/ Overfire Air<br>Selective Catalytic Reduction
PA | Bruce Mansfield | 6094 | 3 | MS3A, MS3B | 2019-06-25 | 2019 | ARP, CSNOX, CSOSG2, CSSO2G1, MATS | 0 |  |  |  | 0 | 0 | 0 |  | Beaver County | Operating | Dry bottom wall-fired boiler | Coal | Low NOx Burner Technology w/ Overfire Air<br>Selective Catalytic Reduction
PA | Brunner Island, LLC | 3140 | 1 | CS102F | 2019-06-25 | 2019 | ARP, CSNOX, CSOSG2, CSSO2G1, MATS | 0 |  |  |  | 0 | 0 | 0 |  | York County | Operating | Tangentially-fired | Coal | Low NOx Burner Technology w/ Closed-coupled/Separated OFA
PA | Brunner Island, LLC | 3140 | 2 | CS102F | 2019-06-25 | 2019 | ARP, CSNOX, CSOSG2, CSSO2G1, MATS | 24 | 5569 | 0.0615 | 1.878 | -0.55618 | -1.7587 | -1.9091 | 60127.9 | York County | Operating | Tangentially-fired | Coal | Low NOx Burner Technology w/ Closed-coupled/Separated OFA
PA | Brunner Island, LLC | 3140 | 3 |  | 2019-06-25 | 2019 | ARP, CSNOX, CSOSG2, CSSO2G1, MATS | 0 |  |  |  | 0 | 0 | 0 |  | York County | Operating | Tangentially-fired | Coal | Low NOx Burner Technology w/ Closed-coupled/Separated OFA
PA | Cheswick | 8226 | 1 |  | 2019-06-25 | 2019 | ARP, CSNOX, CSOSG2, CSSO2G1, MATS | 24 | 2760 | 0.1998 | 4.948 | 2.2541 | 1.5015 | 1.4074 | 37630.7 | Allegheny County | Operating | Tangentially-fired | Coal | Low NOx Burner Technology w/ Separated OFA<br>Selective Catalytic Reduction
PA | Conemaugh | 3118 | 1 |  | 2019-06-25 | 2019 | ARP, CSNOX, CSOSG2, CSSO2G1, MATS | 24 | 18164 | 0.1491 | 11.254 | 6.0153 | 2.5332 | 2.0979 | 174103.6 | Indiana County | Operating | Tangentially-fired | Coal | Low NOx Burner Technology w/ Closed-coupled/Separated OFA<br>Selective Catalytic Reduction
PA | Conemaugh | 3118 | 2 |  | 2019-06-25 | 2019 | ARP, CSNOX, CSOSG2, CSSO2G1, MATS | 24 | 17714 | 0.1641 | 11.718 | 7.0556 | 3.6998 | 3.2803 | 167790.8 | Indiana County | Operating | Tangentially-fired | Coal | Low NOx Burner Technology w/ Closed-coupled/Separated OFA<br>Selective Catalytic Reduction
PA | Ebensburg Power Company | 10603 | 31 |  | 2019-06-25 | 2019 | ARP, CSNOX, CSOSG2, CSSO2G1, MATS | 24 | 937 | 0.0909 | 0.643 | 0.075771 | -0.20229 | -0.23705 | 13903 | Cambria County | Operating | Circulating fluidized bed boiler | Coal
PA | Homer City | 3122 | 1 |  | 2019-06-25 | 2019 | ARP, CSNOX, CSOSG2, CSSO2G1, MATS | 24 | 7718 | 0.1007 | 3.97 | 0.8169 | -0.76165 | -0.95896 | 78927.1 | Indiana County | Operating | Dry bottom wall-fired boiler | Coal | Low NOx Burner Technology w/ Overfire Air<br>Selective Catalytic Reduction
PA | Homer City | 3122 | 2 |  | 2019-06-25 | 2019 | ARP, CSNOX, CSOSG2, CSSO2G1, MATS | 0 |  |  |  | 0 | 0 | 0 |  | Indiana County | Operating | Dry bottom wall-fired boiler | Coal | Low NOx Burner Technology w/ Overfire Air<br>Selective Catalytic Reduction
PA | Homer City | 3122 | 3 |  | 2019-06-25 | 2019 | ARP, CSNOX, CSOSG2, CSSO2G1, MATS | 24 | 10568 | 0.087 | 4.441 | 0.35752 | -1.6855 | -1.9408 | 102149.1 | Indiana County | Operating | Dry bottom wall-fired boiler | Coal | Low NOx Burner Technology w/ Overfire Air<br>Selective Catalytic Reduction
PA | Keystone | 3136 | 1 |  | 2019-06-25 | 2019 | ARP, CSNOX, CSOSG2, CSSO2G1, MATS | 24 | 17496 | 0.1609 | 11.571 | 6.9248 | 3.5009 | 3.0729 | 171193.2 | Armstrong County | Operating | Tangentially-fired | Coal | Low NOx Burner Technology w/ Closed-coupled/Separated OFA<br>Selective Catalytic Reduction
PA | Keystone | 3136 | 2 |  | 2019-06-25 | 2019 | ARP, CSNOX, CSOSG2, CSSO2G1, MATS | 24 | 16377 | 0.1554 | 10.318 | 5.9545 | 2.7956 | 2.4008 | 157944.2 | Armstrong County | Operating | Tangentially-fired | Coal | Low NOx Burner Technology w/ Closed-coupled/Separated OFA<br>Selective Catalytic Reduction
PA | Montour, LLC | 3149 | 1 |  | 2019-06-25 | 2019 | ARP, CSNOX, CSOSG2, CSSO2G1, MATS | 0 |  |  |  | 0 | 0 | 0 |  | Montour County | Operating | Tangentially-fired | Coal | Low NOx Burner Technology w/ Closed-coupled/Separated OFA<br>Selective Catalytic Reduction
PA | Montour, LLC | 3149 | 2 |  | 2019-06-25 | 2019 | ARP, CSNOX, CSOSG2, CSSO2G1, MATS | 0 |  |  |  | 0 | 0 | 0 |  | Montour County | Operating | Tangentially-fired | Coal | Low NOx Burner Technology w/ Closed-coupled/Separated OFA<br>Selective Catalytic Reduction
PA | Panther Creek Energy Facility | 50776 | 1 |  | 2019-06-25 | 2019 | CSNOX, CSOSG2, CSSO2G1, MATS | 0 |  |  |  | 0 | 0 | 0 |  | Carbon County | Operating | Circulating fluidized bed boiler | Coal | Ammonia Injection
PA | Panther Creek Energy Facility | 50776 | 2 |  | 2019-06-25 | 2019 | CSNOX, CSOSG2, CSSO2G1, MATS | 0 |  |  |  | 0 | 0 | 0 |  | Carbon County | Operating | Circulating fluidized bed boiler | Coal | Ammonia Injection
PA | Scrubgrass Generating Plant | 50974 | 1 |  | 2019-06-25 | 2019 | ARP, CSNOX, CSOSG2, CSSO2G1, MATS | 11.68 |  | 0.1283 | 0.27 | 0.10249 | 0.017612 | 0.0070022 | 4243.78 | Venango County | Operating | Circulating fluidized bed boiler | Coal | Selective Non-catalytic Reduction
PA | Scrubgrass Generating Plant | 50974 | 2 |  | 2019-06-25 | 2019 | ARP, CSNOX, CSOSG2, CSSO2G1, MATS | 10.3 |  | 0.1459 | 0.291 | 0.12733 | 0.050042 | 0.040381 | 3864.25 | Venango County | Operating | Circulating fluidized bed boiler | Coal | Selective Non-catalytic Reduction | 24
PA | WPS Westwood Generation, LLC | 50611 | 31 |  | 2019-06-25 | 2019 | ARP, CSNOX, CSOSG2, CSSO2G1, MATS | 0 |  |  |  | 0 | 0 | 0 |  | Schuylkill County | Operating | Circulating fluidized bed boiler | Coal
PA | Wheelabrator Frackville Energy | 50879 | GEN1 |  | 2019-06-25 | 2019 | ARP, CSNOX, CSOSG2, CSSO2G1, MATS | 24 |  | 0.1429 | 1.111 | 0.48892 | 0.178 | 0.13914 | 15545.9 | Schuylkill County | Operating | Circulating fluidized bed boiler | Coal | Other
PA | Cambria Cogen | 10641 | 1 |  | 2019-06-25 | 2019 | ARP, CSNOX, CSOSG2, CSSO2G1, MATS | 0 |  |  |  | 0 | 0 | 0 |  | Cambria County | Operating (Retired 09/30/2019) | Circulating fluidized bed boiler | Coal Refuse | Selective Non-catalytic Reduction
PA | Cambria Cogen | 10641 | 2 |  | 2019-06-25 | 2019 | ARP, CSNOX, CSOSG2, CSSO2G1, MATS | 0 |  |  |  | 0 | 0 | 0 |  | Cambria County | Operating (Retired 09/30/2019) | Circulating fluidized bed boiler | Coal Refuse | Selective Non-catalytic Reduction
PA | Colver Green Energy | 10143 | AAB01 |  | 2019-06-25 | 2019 | CSNOX, CSOSG2, CSSO2G1, MATS | 12.41 | 849.94 | 0.12 | 0.77 | 0.2125 | 0 | -0.026563 | 10625.244 | Cambria County | Operating | Circulating fluidized bed boiler | Coal Refuse | Ammonia Injection
PA | Gilberton Power Company | 10113 | 31 | CS001 | 2019-06-25 | 2019 | ARP, CSNOX, CSOSG2, CSSO2G1, MATS | 24 |  | 0.0585 | 0.319 | -0.1175 | -0.33611 | -0.36343 | 10930.3 | Schuylkill County | Operating | Circulating fluidized bed boiler | Coal Refuse | Overfire Air
PA | Gilberton Power Company | 10113 | 32 | CS001 | 2019-06-25 | 2019 | ARP, CSNOX, CSOSG2, CSSO2G1, MATS | 24 |  | 0.0585 | 0.319 | -0.11741 | -0.33585 | -0.36316 | 10922 | Schuylkill County | Operating | Circulating fluidized bed boiler | Coal Refuse | Overfire Air
PA | Mt. Carmel Cogeneration | 10343 | SG-101 |  | 2019-06-25 | 2019 | ARP, CSNOX, CSOSG2, CSSO2G1, MATS | 0 |  |  |  | 0 | 0 | 0 |  | Northumberland County | Operating | Circulating fluidized bed boiler | Coal Refuse
PA | Northampton Generating Plant | 50888 | NGC01 |  | 2019-06-25 | 2019 | ARP, CSNOX, CSOSG2, CSSO2G1, MATS | 0 |  |  |  | 0 | 0 | 0 |  | Northampton County | Operating | Circulating fluidized bed boiler | Coal Refuse | Ammonia Injection
PA | Seward | 3130 | 1 | CS1 | 2019-06-25 | 2019 | ARP, CSNOX, CSOSG2, CSSO2G1, MATS | 24 |  | 0.0993 | 2.331 | 0.42492 | -0.45574 | -0.56583 | 44033.2 | Indiana County | Operating | Circulating fluidized bed boiler | Coal Refuse | Selective Non-catalytic Reduction
PA | Seward | 3130 | 2 | CS1 | 2019-06-25 | 2019 | ARP, CSNOX, CSOSG2, CSSO2G1, MATS | 24 |  | 0.0993 | 2.424 | 0.44604 | -0.4784 | -0.59395 | 46221.8 | Indiana County | Operating | Circulating fluidized bed boiler | Coal Refuse | Selective Non-catalytic Reduction
PA | St. Nicholas Cogeneration Project | 54634 | 1 |  | 2019-06-25 | 2019 | ARP, CSNOX, CSOSG2, CSSO2G1, MATS | 24 |  | 0.0495 | 0.761 | -0.46857 | -1.0831 | -1.1599 | 30725.8 | Schuylkill County | Operating | Circulating fluidized bed boiler | Coal Refuse
PA | Bruce Mansfield | 6094 | 1 | MS1A, MS1B | 2019-06-26 | 2019 | ARP, CSNOX, CSOSG2, CSSO2G1, MATS | 0 |  |  |  | 0 | 0 | 0 |  | Beaver County | Operating | Dry bottom wall-fired boiler | Coal | Low NOx Burner Technology w/ Overfire Air<br>Selective Catalytic Reduction
PA | Bruce Mansfield | 6094 | 2 | MS2A, MS2B | 2019-06-26 | 2019 | ARP, CSNOX, CSOSG2, CSSO2G1, MATS | 0 |  |  |  | 0 | 0 | 0 |  | Beaver County | Operating | Dry bottom wall-fired boiler | Coal | Low NOx Burner Technology (Dry Bottom only)<br>Low NOx Burner Technology w/ Overfire Air<br>Selective Catalytic Reduction
PA | Bruce Mansfield | 6094 | 3 | MS3A, MS3B | 2019-06-26 | 2019 | ARP, CSNOX, CSOSG2, CSSO2G1, MATS | 0 |  |  |  | 0 | 0 | 0 |  | Beaver County | Operating | Dry bottom wall-fired boiler | Coal | Low NOx Burner Technology w/ Overfire Air<br>Selective Catalytic Reduction
PA | Brunner Island, LLC | 3140 | 1 | CS102F | 2019-06-26 | 2019 | ARP, CSNOX, CSOSG2, CSSO2G1, MATS | 0 |  |  |  | 0 | 0 | 0 |  | York County | Operating | Tangentially-fired | Coal | Low NOx Burner Technology w/ Closed-coupled/Separated OFA
PA | Brunner Island, LLC | 3140 | 2 | CS102F | 2019-06-26 | 2019 | ARP, CSNOX, CSOSG2, CSSO2G1, MATS | 24 | 6287 | 0.0689 | 2.475 | -0.38598 | -1.7769 | -1.9508 | 69545.5 | York County | Operating | Tangentially-fired | Coal | Low NOx Burner Technology w/ Closed-coupled/Separated OFA
PA | Brunner Island, LLC | 3140 | 3 |  | 2019-06-26 | 2019 | ARP, CSNOX, CSOSG2, CSSO2G1, MATS | 9.97 | 0 | 0.0354 | 0.099 | -0.10547 | -0.20007 | -0.21189 | 4729.676 | York County | Operating | Tangentially-fired | Coal | Low NOx Burner Technology w/ Closed-coupled/Separated OFA
PA | Cheswick | 8226 | 1 |  | 2019-06-26 | 2019 | ARP, CSNOX, CSOSG2, CSSO2G1, MATS | 24 | 6559 | 0.2503 | 7.714 | 6.2883 | 4.8113 | 4.6267 | 73849.4 | Allegheny County | Operating | Tangentially-fired | Coal | Low NOx Burner Technology w/ Separated OFA<br>Selective Catalytic Reduction
PA | Conemaugh | 3118 | 1 |  | 2019-06-26 | 2019 | ARP, CSNOX, CSOSG2, CSSO2G1, MATS | 24 | 18511 | 0.1591 | 11.819 | 7.0423 | 3.4811 | 3.0359 | 178061 | Indiana County | Operating | Tangentially-fired | Coal | Low NOx Burner Technology w/ Closed-coupled/Separated OFA<br>Selective Catalytic Reduction
PA | Conemaugh | 3118 | 2 |  | 2019-06-26 | 2019 | ARP, CSNOX, CSOSG2, CSSO2G1, MATS | 24 | 18331 | 0.1611 | 11.705 | 7.0326 | 3.564 | 3.1304 | 173430.4 | Indiana County | Operating | Tangentially-fired | Coal | Low NOx Burner Technology w/ Closed-coupled/Separated OFA<br>Selective Catalytic Reduction
PA | Ebensburg Power Company | 10603 | 31 |  | 2019-06-26 | 2019 | ARP, CSNOX, CSOSG2, CSSO2G1, MATS | 24 | 961 | 0.0877 | 0.624 | 0.05502 | -0.2308 | -0.26653 | 14290.9 | Cambria County | Operating | Circulating fluidized bed boiler | Coal
PA | Homer City | 3122 | 1 |  | 2019-06-26 | 2019 | ARP, CSNOX, CSOSG2, CSSO2G1, MATS | 24 | 8939 | 0.1009 | 4.456 | 0.92171 | -0.84233 | -1.0628 | 88201.9 | Indiana County | Operating | Dry bottom wall-fired boiler | Coal | Low NOx Burner Technology w/ Overfire Air<br>Selective Catalytic Reduction
PA | Homer City | 3122 | 2 |  | 2019-06-26 | 2019 | ARP, CSNOX, CSOSG2, CSSO2G1, MATS | 0 |  |  |  | 0 | 0 | 0 |  | Indiana County | Operating | Dry bottom wall-fired boiler | Coal | Low NOx Burner Technology w/ Overfire Air<br>Selective Catalytic Reduction
PA | Homer City | 3122 | 3 |  | 2019-06-26 | 2019 | ARP, CSNOX, CSOSG2, CSSO2G1, MATS | 24 | 12310 | 0.088 | 5.22 | 0.47597 | -1.9039 | -2.2014 | 118992.5 | Indiana County | Operating | Dry bottom wall-fired boiler | Coal | Low NOx Burner Technology w/ Overfire Air<br>Selective Catalytic Reduction
PA | Keystone | 3136 | 1 |  | 2019-06-26 | 2019 | ARP, CSNOX, CSOSG2, CSSO2G1, MATS | 24 | 18291 | 0.154 | 11.835 | 6.6511 | 3.0559 | 2.6065 | 179759.9 | Armstrong County | Operating | Tangentially-fired | Coal | Low NOx Burner Technology w/ Closed-coupled/Separated OFA<br>Selective Catalytic Reduction
PA | Keystone | 3136 | 2 |  | 2019-06-26 | 2019 | ARP, CSNOX, CSOSG2, CSSO2G1, MATS | 24 | 17656 | 0.1469 | 10.435 | 5.6594 | 2.2756 | 1.8526 | 169189.2 | Armstrong County | Operating | Tangentially-fired | Coal | Low NOx Burner Technology w/ Closed-coupled/Separated OFA<br>Selective Catalytic Reduction
PA | Montour, LLC | 3149 | 1 |  | 2019-06-26 | 2019 | ARP, CSNOX, CSOSG2, CSSO2G1, MATS | 0 |  |  |  | 0 | 0 | 0 |  | Montour County | Operating | Tangentially-fired | Coal | Low NOx Burner Technology w/ Closed-coupled/Separated OFA<br>Selective Catalytic Reduction
PA | Montour, LLC | 3149 | 2 |  | 2019-06-26 | 2019 | ARP, CSNOX, CSOSG2, CSSO2G1, MATS | 0 |  |  |  | 0 | 0 | 0 |  | Montour County | Operating | Tangentially-fired | Coal | Low NOx Burner Technology w/ Closed-coupled/Separated OFA<br>Selective Catalytic Reduction
PA | Panther Creek Energy Facility | 50776 | 1 |  | 2019-06-26 | 2019 | CSNOX, CSOSG2, CSSO2G1, MATS | 0 |  |  |  | 0 | 0 | 0 |  | Carbon County | Operating | Circulating fluidized bed boiler | Coal | Ammonia Injection
PA | Panther Creek Energy Facility | 50776 | 2 |  | 2019-06-26 | 2019 | CSNOX, CSOSG2, CSSO2G1, MATS | 0 |  |  |  | 0 | 0 | 0 |  | Carbon County | Operating | Circulating fluidized bed boiler | Coal | Ammonia Injection
PA | Scrubgrass Generating Plant | 50974 | 1 |  | 2019-06-26 | 2019 | ARP, CSNOX, CSOSG2, CSSO2G1, MATS | 24 |  | 0.1118 | 0.615 | 0.1753 | -0.045202 | -0.072764 | 11024.9 | Venango County | Operating | Circulating fluidized bed boiler | Coal | Selective Non-catalytic Reduction
PA | Scrubgrass Generating Plant | 50974 | 2 |  | 2019-06-26 | 2019 | ARP, CSNOX, CSOSG2, CSSO2G1, MATS | 24 |  | 0.1171 | 0.652 | 0.20524 | -0.016043 | -0.043703 | 11064.1 | Venango County | Operating | Circulating fluidized bed boiler | Coal | Selective Non-catalytic Reduction
PA | WPS Westwood Generation, LLC | 50611 | 31 |  | 2019-06-26 | 2019 | ARP, CSNOX, CSOSG2, CSSO2G1, MATS | 0 |  |  |  | 0 | 0 | 0 |  | Schuylkill County | Operating | Circulating fluidized bed boiler | Coal
PA | Wheelabrator Frackville Energy | 50879 | GEN1 |  | 2019-06-26 | 2019 | ARP, CSNOX, CSOSG2, CSSO2G1, MATS | 24 |  | 0.1332 | 1.016 | 0.40583 | 0.1007 | 0.062553 | 15256.9 | Schuylkill County | Operating | Circulating fluidized bed boiler | Coal | Other
PA | Cambria Cogen | 10641 | 1 |  | 2019-06-26 | 2019 | ARP, CSNOX, CSOSG2, CSSO2G1, MATS | 0 |  |  |  | 0 | 0 | 0 |  | Cambria County | Operating (Retired 09/30/2019) | Circulating fluidized bed boiler | Coal Refuse | Selective Non-catalytic Reduction
PA | Cambria Cogen | 10641 | 2 |  | 2019-06-26 | 2019 | ARP, CSNOX, CSOSG2, CSSO2G1, MATS | 0 |  |  |  | 0 | 0 | 0 |  | Cambria County | Operating (Retired 09/30/2019) | Circulating fluidized bed boiler | Coal Refuse | Selective Non-catalytic Reduction
PA | Colver Green Energy | 10143 | AAB01 |  | 2019-06-26 | 2019 | CSNOX, CSOSG2, CSSO2G1, MATS | 24 | 2828 | 0.1604 | 2.522 | 1.2638 | 0.63504 | 0.55644 | 31437.5 | Cambria County | Operating | Circulating fluidized bed boiler | Coal Refuse | Ammonia Injection
PA | Gilberton Power Company | 10113 | 31 | CS001 | 2019-06-26 | 2019 | ARP, CSNOX, CSOSG2, CSSO2G1, MATS | 24 |  | 0.0739 | 0.423 | -0.034786 | -0.26289 | -0.29141 | 11405.3 | Schuylkill County | Operating | Circulating fluidized bed boiler | Coal Refuse | Overfire Air
PA | Gilberton Power Company | 10113 | 32 | CS001 | 2019-06-26 | 2019 | ARP, CSNOX, CSOSG2, CSSO2G1, MATS | 24 |  | 0.0739 | 0.423 | -0.034775 | -0.2628 | -0.29131 | 11401.5 | Schuylkill County | Operating | Circulating fluidized bed boiler | Coal Refuse | Overfire Air
PA | Mt. Carmel Cogeneration | 10343 | SG-101 |  | 2019-06-26 | 2019 | ARP, CSNOX, CSOSG2, CSSO2G1, MATS | 0 |  |  |  | 0 | 0 | 0 |  | Northumberland County | Operating | Circulating fluidized bed boiler | Coal Refuse
PA | Northampton Generating Plant | 50888 | NGC01 |  | 2019-06-26 | 2019 | ARP, CSNOX, CSOSG2, CSSO2G1, MATS | 0 |  |  |  | 0 | 0 | 0 |  | Northampton County | Operating | Circulating fluidized bed boiler | Coal Refuse | Ammonia Injection
PA | Seward | 3130 | 1 | CS1 | 2019-06-26 | 2019 | ARP, CSNOX, CSOSG2, CSSO2G1, MATS | 24 |  | 0.1078 | 2.924 | 0.7115 | -0.31224 | -0.44021 | 51187 | Indiana County | Operating | Circulating fluidized bed boiler | Coal Refuse | Selective Non-catalytic Reduction
PA | Seward | 3130 | 2 | CS1 | 2019-06-26 | 2019 | ARP, CSNOX, CSOSG2, CSSO2G1, MATS | 24 |  | 0.1078 | 2.849 | 0.69276 | -0.30402 | -0.42861 | 49838.9 | Indiana County | Operating | Circulating fluidized bed boiler | Coal Refuse | Selective Non-catalytic Reduction
PA | St. Nicholas Cogeneration Project | 54634 | 1 |  | 2019-06-26 | 2019 | ARP, CSNOX, CSOSG2, CSSO2G1, MATS | 24 |  | 0.049 | 0.767 | -0.48435 | -1.1093 | -1.1874 | 31248.6 | Schuylkill County | Operating | Circulating fluidized bed boiler | Coal Refuse
PA | Bruce Mansfield | 6094 | 1 | MS1A, MS1B | 2019-06-27 | 2019 | ARP, CSNOX, CSOSG2, CSSO2G1, MATS | 0 |  |  |  | 0 | 0 | 0 |  | Beaver County | Operating | Dry bottom wall-fired boiler | Coal | Low NOx Burner Technology w/ Overfire Air<br>Selective Catalytic Reduction
PA | Bruce Mansfield | 6094 | 2 | MS2A, MS2B | 2019-06-27 | 2019 | ARP, CSNOX, CSOSG2, CSSO2G1, MATS | 0 |  |  |  | 0 | 0 | 0 |  | Beaver County | Operating | Dry bottom wall-fired boiler | Coal | Low NOx Burner Technology (Dry Bottom only)<br>Low NOx Burner Technology w/ Overfire Air<br>Selective Catalytic Reduction
PA | Bruce Mansfield | 6094 | 3 | MS3A, MS3B | 2019-06-27 | 2019 | ARP, CSNOX, CSOSG2, CSSO2G1, MATS | 0 |  |  |  | 0 | 0 | 0 |  | Beaver County | Operating | Dry bottom wall-fired boiler | Coal | Low NOx Burner Technology w/ Overfire Air<br>Selective Catalytic Reduction
PA | Brunner Island, LLC | 3140 | 1 | CS102F | 2019-06-27 | 2019 | ARP, CSNOX, CSOSG2, CSSO2G1, MATS | 0.35 | 0 | 0.052 | 0 | 0 | 0 | 0 | 0 | York County | Operating | Tangentially-fired | Coal | Low NOx Burner Technology w/ Closed-coupled/Separated OFA
PA | Brunner Island, LLC | 3140 | 2 | CS102F | 2019-06-27 | 2019 | ARP, CSNOX, CSOSG2, CSSO2G1, MATS | 24 | 6964 | 0.0625 | 2.386 | -0.65015 | -2.1362 | -2.322 | 74303.1 | York County | Operating | Tangentially-fired | Coal | Low NOx Burner Technology w/ Closed-coupled/Separated OFA
PA | Brunner Island, LLC | 3140 | 3 |  | 2019-06-27 | 2019 | ARP, CSNOX, CSOSG2, CSSO2G1, MATS | 24 | 1846 | 0.0592 | 1.081 | -0.32004 | -0.93551 | -1.0124 | 30773.4 | York County | Operating | Tangentially-fired | Coal | Low NOx Burner Technology w/ Closed-coupled/Separated OFA
PA | Cheswick | 8226 | 1 |  | 2019-06-27 | 2019 | ARP, CSNOX, CSOSG2, CSSO2G1, MATS | 24 | 6097 | 0.2315 | 6.912 | 5.2438 | 3.8593 | 3.6862 | 69224.8 | Allegheny County | Operating | Tangentially-fired | Coal | Low NOx Burner Technology w/ Separated OFA<br>Selective Catalytic Reduction
PA | Conemaugh | 3118 | 1 |  | 2019-06-27 | 2019 | ARP, CSNOX, CSOSG2, CSSO2G1, MATS | 24 | 19096 | 0.1339 | 10.62 | 4.9136 | 1.2671 | 0.81134 | 182322.9 | Indiana County | Operating | Tangentially-fired | Coal | Low NOx Burner Technology w/ Closed-coupled/Separated OFA<br>Selective Catalytic Reduction
PA | Conemaugh | 3118 | 2 |  | 2019-06-27 | 2019 | ARP, CSNOX, CSOSG2, CSSO2G1, MATS | 24 | 19005 | 0.134 | 10.714 | 4.8557 | 1.2589 | 0.80929 | 179842 | Indiana County | Operating | Tangentially-fired | Coal | Low NOx Burner Technology w/ Closed-coupled/Separated OFA<br>Selective Catalytic Reduction
PA | Ebensburg Power Company | 10603 | 31 |  | 2019-06-27 | 2019 | ARP, CSNOX, CSOSG2, CSSO2G1, MATS | 24 | 1012 | 0.0835 | 0.641 | 0.026119 | -0.27238 | -0.30969 | 14924.9 | Cambria County | Operating | Circulating fluidized bed boiler | Coal
PA | Homer City | 3122 | 1 |  | 2019-06-27 | 2019 | ARP, CSNOX, CSOSG2, CSSO2G1, MATS | 24 | 11370 | 0.1065 | 5.906 | 1.4459 | -0.73659 | -1.0094 | 109124.7 | Indiana County | Operating | Dry bottom wall-fired boiler | Coal | Low NOx Burner Technology w/ Overfire Air<br>Selective Catalytic Reduction
PA | Homer City | 3122 | 2 |  | 2019-06-27 | 2019 | ARP, CSNOX, CSOSG2, CSSO2G1, MATS | 0.37 | 0 | 0.009 | 0 | -0.0032063 | -0.0050126 | -0.0052384 | 90.317 | Indiana County | Operating | Dry bottom wall-fired boiler | Coal | Low NOx Burner Technology w/ Overfire Air<br>Selective Catalytic Reduction
PA | Homer City | 3122 | 3 |  | 2019-06-27 | 2019 | ARP, CSNOX, CSOSG2, CSSO2G1, MATS | 24 | 12521 | 0.0879 | 5.288 | 0.47699 | -1.9381 | -2.24 | 120756.1 | Indiana County | Operating | Dry bottom wall-fired boiler | Coal | Low NOx Burner Technology w/ Overfire Air<br>Selective Catalytic Reduction
PA | Keystone | 3136 | 1 |  | 2019-06-27 | 2019 | ARP, CSNOX, CSOSG2, CSSO2G1, MATS | 24 | 18693 | 0.1284 | 9.976 | 4.4384 | 0.77029 | 0.31179 | 183403 | Armstrong County | Operating | Tangentially-fired | Coal | Low NOx Burner Technology w/ Closed-coupled/Separated OFA<br>Selective Catalytic Reduction
PA | Keystone | 3136 | 2 |  | 2019-06-27 | 2019 | ARP, CSNOX, CSOSG2, CSSO2G1, MATS | 24 | 18087 | 0.1318 | 9.451 | 4.482 | 1.021 | 0.58837 | 173049.3 | Armstrong County | Operating | Tangentially-fired | Coal | Low NOx Burner Technology w/ Closed-coupled/Separated OFA<br>Selective Catalytic Reduction
PA | Montour, LLC | 3149 | 1 |  | 2019-06-27 | 2019 | ARP, CSNOX, CSOSG2, CSSO2G1, MATS | 0 |  |  |  | 0 | 0 | 0 |  | Montour County | Operating | Tangentially-fired | Coal | Low NOx Burner Technology w/ Closed-coupled/Separated OFA<br>Selective Catalytic Reduction
PA | Montour, LLC | 3149 | 2 |  | 2019-06-27 | 2019 | ARP, CSNOX, CSOSG2, CSSO2G1, MATS | 0 |  |  |  | 0 | 0 | 0 |  | Montour County | Operating | Tangentially-fired | Coal | Low NOx Burner Technology w/ Closed-coupled/Separated OFA<br>Selective Catalytic Reduction
PA | Panther Creek Energy Facility | 50776 | 1 |  | 2019-06-27 | 2019 | CSNOX, CSOSG2, CSSO2G1, MATS | 0 |  |  |  | 0 | 0 | 0 |  | Carbon County | Operating | Circulating fluidized bed boiler | Coal | Ammonia Injection
PA | Panther Creek Energy Facility | 50776 | 2 |  | 2019-06-27 | 2019 | CSNOX, CSOSG2, CSSO2G1, MATS | 0 |  |  |  | 0 | 0 | 0 |  | Carbon County | Operating | Circulating fluidized bed boiler | Coal | Ammonia Injection
PA | Scrubgrass Generating Plant | 50974 | 1 |  | 2019-06-27 | 2019 | ARP, CSNOX, CSOSG2, CSSO2G1, MATS | 24 |  | 0.107 | 0.521 | 0.13431 | -0.064668 | -0.089541 | 9949 | Venango County | Operating | Circulating fluidized bed boiler | Coal | Selective Non-catalytic Reduction
PA | Scrubgrass Generating Plant | 50974 | 2 |  | 2019-06-27 | 2019 | ARP, CSNOX, CSOSG2, CSSO2G1, MATS | 24 |  | 0.1243 | 0.667 | 0.23557 | 0.022865 | -0.0037223 | 10635.1 | Venango County | Operating | Circulating fluidized bed boiler | Coal | Selective Non-catalytic Reduction
PA | WPS Westwood Generation, LLC | 50611 | 31 |  | 2019-06-27 | 2019 | ARP, CSNOX, CSOSG2, CSSO2G1, MATS | 0 |  |  |  | 0 | 0 | 0 |  | Schuylkill County | Operating | Circulating fluidized bed boiler | Coal
PA | Wheelabrator Frackville Energy | 50879 | GEN1 |  | 2019-06-27 | 2019 | ARP, CSNOX, CSOSG2, CSSO2G1, MATS | 24 |  | 0.1339 | 1.008 | 0.40554 | 0.10458 | 0.066962 | 15047.7 | Schuylkill County | Operating | Circulating fluidized bed boiler | Coal | Other
PA | Cambria Cogen | 10641 | 1 |  | 2019-06-27 | 2019 | ARP, CSNOX, CSOSG2, CSSO2G1, MATS | 0 |  |  |  | 0 | 0 | 0 |  | Cambria County | Operating (Retired 09/30/2019) | Circulating fluidized bed boiler | Coal Refuse | Selective Non-catalytic Reduction
PA | Cambria Cogen | 10641 | 2 |  | 2019-06-27 | 2019 | ARP, CSNOX, CSOSG2, CSSO2G1, MATS | 0 |  |  |  | 0 | 0 | 0 |  | Cambria County | Operating (Retired 09/30/2019) | Circulating fluidized bed boiler | Coal Refuse | Selective Non-catalytic Reduction
PA | Colver Green Energy | 10143 | AAB01 |  | 2019-06-27 | 2019 | CSNOX, CSOSG2, CSSO2G1, MATS | 21.99 | 2385.75 | 0.1493 | 2.06 | 0.92874 | 0.39267 | 0.32566 | 26803.386 | Cambria County | Operating | Circulating fluidized bed boiler | Coal Refuse | Ammonia Injection
PA | Gilberton Power Company | 10113 | 31 | CS001 | 2019-06-27 | 2019 | ARP, CSNOX, CSOSG2, CSSO2G1, MATS | 24 |  | 0.0693 | 0.38 | -0.058854 | -0.27887 | -0.30637 | 11000.7 | Schuylkill County | Operating | Circulating fluidized bed boiler | Coal Refuse | Overfire Air
PA | Gilberton Power Company | 10113 | 32 | CS001 | 2019-06-27 | 2019 | ARP, CSNOX, CSOSG2, CSSO2G1, MATS | 24 |  | 0.0693 | 0.375 | -0.057836 | -0.27404 | -0.30107 | 10810.4 | Schuylkill County | Operating | Circulating fluidized bed boiler | Coal Refuse | Overfire Air
PA | Mt. Carmel Cogeneration | 10343 | SG-101 |  | 2019-06-27 | 2019 | ARP, CSNOX, CSOSG2, CSSO2G1, MATS | 0 |  |  |  | 0 | 0 | 0 |  | Northumberland County | Operating | Circulating fluidized bed boiler | Coal Refuse
PA | Northampton Generating Plant | 50888 | NGC01 |  | 2019-06-27 | 2019 | ARP, CSNOX, CSOSG2, CSSO2G1, MATS | 0 |  |  |  | 0 | 0 | 0 |  | Northampton County | Operating | Circulating fluidized bed boiler | Coal Refuse | Ammonia Injection
PA | Seward | 3130 | 1 | CS1 | 2019-06-27 | 2019 | ARP, CSNOX, CSOSG2, CSSO2G1, MATS | 24 |  | 0.097 | 2.786 | 0.45159 | -0.61097 | -0.74379 | 53128.1 | Indiana County | Operating | Circulating fluidized bed boiler | Coal Refuse | Selective Non-catalytic Reduction
PA | Seward | 3130 | 2 | CS1 | 2019-06-27 | 2019 | ARP, CSNOX, CSOSG2, CSSO2G1, MATS | 24 |  | 0.097 | 2.795 | 0.45069 | -0.60976 | -0.74232 | 53022.9 | Indiana County | Operating | Circulating fluidized bed boiler | Coal Refuse | Selective Non-catalytic Reduction
PA | St. Nicholas Cogeneration Project | 54634 | 1 |  | 2019-06-27 | 2019 | ARP, CSNOX, CSOSG2, CSSO2G1, MATS | 24 |  | 0.0517 | 0.776 | -0.42499 | -1.0257 | -1.1008 | 30034.3 | Schuylkill County | Operating | Circulating fluidized bed boiler | Coal Refuse
PA | Bruce Mansfield | 6094 | 1 | MS1A, MS1B | 2019-06-28 | 2019 | ARP, CSNOX, CSOSG2, CSSO2G1, MATS | 0 |  |  |  | 0 | 0 | 0 |  | Beaver County | Operating | Dry bottom wall-fired boiler | Coal | Low NOx Burner Technology w/ Overfire Air<br>Selective Catalytic Reduction
PA | Bruce Mansfield | 6094 | 2 | MS2A, MS2B | 2019-06-28 | 2019 | ARP, CSNOX, CSOSG2, CSSO2G1, MATS | 0 |  |  |  | 0 | 0 | 0 |  | Beaver County | Operating | Dry bottom wall-fired boiler | Coal | Low NOx Burner Technology (Dry Bottom only)<br>Low NOx Burner Technology w/ Overfire Air<br>Selective Catalytic Reduction
PA | Bruce Mansfield | 6094 | 3 | MS3A, MS3B | 2019-06-28 | 2019 | ARP, CSNOX, CSOSG2, CSSO2G1, MATS | 0 |  |  |  | 0 | 0 | 0 |  | Beaver County | Operating | Dry bottom wall-fired boiler | Coal | Low NOx Burner Technology w/ Overfire Air<br>Selective Catalytic Reduction
PA | Brunner Island, LLC | 3140 | 1 | CS102F | 2019-06-28 | 2019 | ARP, CSNOX, CSOSG2, CSSO2G1, MATS | 24 | 3864 | 0.0638 | 1.412 | -0.30708 | -1.0653 | -1.1601 | 37911.7 | York County | Operating | Tangentially-fired | Coal | Low NOx Burner Technology w/ Closed-coupled/Separated OFA
PA | Brunner Island, LLC | 3140 | 2 | CS102F | 2019-06-28 | 2019 | ARP, CSNOX, CSOSG2, CSSO2G1, MATS | 24 | 6413 | 0.0638 | 2.299 | -0.55667 | -1.9312 | -2.103 | 68725.1 | York County | Operating | Tangentially-fired | Coal | Low NOx Burner Technology w/ Closed-coupled/Separated OFA
PA | Brunner Island, LLC | 3140 | 3 |  | 2019-06-28 | 2019 | ARP, CSNOX, CSOSG2, CSSO2G1, MATS | 14.45 | 2650.45 | 0.0591 | 0.818 | -0.30215 | -0.88042 | -0.95271 | 28913.71 | York County | Operating | Tangentially-fired | Coal | Low NOx Burner Technology w/ Closed-coupled/Separated OFA
PA | Cheswick | 8226 | 1 |  | 2019-06-28 | 2019 | ARP, CSNOX, CSOSG2, CSSO2G1, MATS | 19.05 | 3656.95 | 0.2676 | 5.859 | 4.0946 | 3.2215 | 3.1124 | 43651.935 | Allegheny County | Operating | Tangentially-fired | Coal | Low NOx Burner Technology w/ Separated OFA<br>Selective Catalytic Reduction
PA | Conemaugh | 3118 | 1 |  | 2019-06-28 | 2019 | ARP, CSNOX, CSOSG2, CSSO2G1, MATS | 24 | 18668 | 0.13 | 9.994 | 4.4277 | 0.88553 | 0.44277 | 177106.2 | Indiana County | Operating | Tangentially-fired | Coal | Low NOx Burner Technology w/ Closed-coupled/Separated OFA<br>Selective Catalytic Reduction
PA | Conemaugh | 3118 | 2 |  | 2019-06-28 | 2019 | ARP, CSNOX, CSOSG2, CSSO2G1, MATS | 24 | 18590 | 0.139 | 10.633 | 5.2163 | 1.6798 | 1.2378 | 176822.2 | Indiana County | Operating | Tangentially-fired | Coal | Low NOx Burner Technology w/ Closed-coupled/Separated OFA<br>Selective Catalytic Reduction
PA | Ebensburg Power Company | 10603 | 31 |  | 2019-06-28 | 2019 | ARP, CSNOX, CSOSG2, CSSO2G1, MATS | 24 | 1025 | 0.0879 | 0.681 | 0.059628 | -0.24228 | -0.28002 | 15095.6 | Cambria County | Operating | Circulating fluidized bed boiler | Coal
PA | Homer City | 3122 | 1 |  | 2019-06-28 | 2019 | ARP, CSNOX, CSOSG2, CSSO2G1, MATS | 24 | 12536 | 0.1005 | 6.01 | 1.2265 | -1.1667 | -1.4658 | 119659.6 | Indiana County | Operating | Dry bottom wall-fired boiler | Coal | Low NOx Burner Technology w/ Overfire Air<br>Selective Catalytic Reduction
PA | Homer City | 3122 | 2 |  | 2019-06-28 | 2019 | ARP, CSNOX, CSOSG2, CSSO2G1, MATS | 18.27 | 58.61 | 0.2033 | 1.545 | 0.83227 | 0.56227 | 0.52852 | 13499.896 | Indiana County | Operating | Dry bottom wall-fired boiler | Coal | Low NOx Burner Technology w/ Overfire Air<br>Selective Catalytic Reduction
PA | Homer City | 3122 | 3 |  | 2019-06-28 | 2019 | ARP, CSNOX, CSOSG2, CSSO2G1, MATS | 24 | 11831 | 0.0883 | 5.066 | 0.47777 | -1.8247 | -2.1126 | 115126 | Indiana County | Operating | Dry bottom wall-fired boiler | Coal | Low NOx Burner Technology w/ Overfire Air<br>Selective Catalytic Reduction
PA | Keystone | 3136 | 1 |  | 2019-06-28 | 2019 | ARP, CSNOX, CSOSG2, CSSO2G1, MATS | 24 | 18458 | 0.1403 | 10.403 | 5.3406 | 1.7979 | 1.3551 | 177135.4 | Armstrong County | Operating | Tangentially-fired | Coal | Low NOx Burner Technology w/ Closed-coupled/Separated OFA<br>Selective Catalytic Reduction
PA | Keystone | 3136 | 2 |  | 2019-06-28 | 2019 | ARP, CSNOX, CSOSG2, CSSO2G1, MATS | 24 | 17977 | 0.1262 | 9.076 | 3.9753 | 0.53349 | 0.10326 | 172092 | Armstrong County | Operating | Tangentially-fired | Coal | Low NOx Burner Technology w/ Closed-coupled/Separated OFA<br>Selective Catalytic Reduction
PA | Montour, LLC | 3149 | 1 |  | 2019-06-28 | 2019 | ARP, CSNOX, CSOSG2, CSSO2G1, MATS | 0 |  |  |  | 0 | 0 | 0 |  | Montour County | Operating | Tangentially-fired | Coal | Low NOx Burner Technology w/ Closed-coupled/Separated OFA<br>Selective Catalytic Reduction
PA | Montour, LLC | 3149 | 2 |  | 2019-06-28 | 2019 | ARP, CSNOX, CSOSG2, CSSO2G1, MATS | 0 |  |  |  | 0 | 0 | 0 |  | Montour County | Operating | Tangentially-fired | Coal | Low NOx Burner Technology w/ Closed-coupled/Separated OFA<br>Selective Catalytic Reduction
PA | Panther Creek Energy Facility | 50776 | 1 |  | 2019-06-28 | 2019 | CSNOX, CSOSG2, CSSO2G1, MATS | 0 |  |  |  | 0 | 0 | 0 |  | Carbon County | Operating | Circulating fluidized bed boiler | Coal | Ammonia Injection
PA | Panther Creek Energy Facility | 50776 | 2 |  | 2019-06-28 | 2019 | CSNOX, CSOSG2, CSSO2G1, MATS | 0 |  |  |  | 0 | 0 | 0 |  | Carbon County | Operating | Circulating fluidized bed boiler | Coal | Ammonia Injection
PA | Scrubgrass Generating Plant | 50974 | 1 |  | 2019-06-28 | 2019 | ARP, CSNOX, CSOSG2, CSSO2G1, MATS | 24 |  | 0.1104 | 0.563 | 0.15825 | -0.049974 | -0.076002 | 10411.2 | Venango County | Operating | Circulating fluidized bed boiler | Coal | Selective Non-catalytic Reduction
PA | Scrubgrass Generating Plant | 50974 | 2 |  | 2019-06-28 | 2019 | ARP, CSNOX, CSOSG2, CSSO2G1, MATS | 24 |  | 0.1118 | 0.508 | 0.14564 | -0.037554 | -0.060453 | 9159.6 | Venango County | Operating | Circulating fluidized bed boiler | Coal | Selective Non-catalytic Reduction
PA | WPS Westwood Generation, LLC | 50611 | 31 |  | 2019-06-28 | 2019 | ARP, CSNOX, CSOSG2, CSSO2G1, MATS | 0 |  |  |  | 0 | 0 | 0 |  | Schuylkill County | Operating | Circulating fluidized bed boiler | Coal
PA | Wheelabrator Frackville Energy | 50879 | GEN1 |  | 2019-06-28 | 2019 | ARP, CSNOX, CSOSG2, CSSO2G1, MATS | 24 |  | 0.1346 | 1.016 | 0.41249 | 0.1103 | 0.072526 | 15109.5 | Schuylkill County | Operating | Circulating fluidized bed boiler | Coal | Other
PA | Cambria Cogen | 10641 | 1 |  | 2019-06-28 | 2019 | ARP, CSNOX, CSOSG2, CSSO2G1, MATS | 0 |  |  |  | 0 | 0 | 0 |  | Cambria County | Operating (Retired 09/30/2019) | Circulating fluidized bed boiler | Coal Refuse | Selective Non-catalytic Reduction
PA | Cambria Cogen | 10641 | 2 |  | 2019-06-28 | 2019 | ARP, CSNOX, CSOSG2, CSSO2G1, MATS | 0 |  |  |  | 0 | 0 | 0 |  | Cambria County | Operating (Retired 09/30/2019) | Circulating fluidized bed boiler | Coal Refuse | Selective Non-catalytic Reduction
PA | Colver Green Energy | 10143 | AAB01 |  | 2019-06-28 | 2019 | CSNOX, CSOSG2, CSSO2G1, MATS | 24 | 2825 | 0.1525 | 2.37 | 1.1277 | 0.50553 | 0.42775 | 31109.4 | Cambria County | Operating | Circulating fluidized bed boiler | Coal Refuse | Ammonia Injection
PA | Gilberton Power Company | 10113 | 31 | CS001 | 2019-06-28 | 2019 | ARP, CSNOX, CSOSG2, CSSO2G1, MATS | 24 |  | 0.0634 | 0.365 | -0.094914 | -0.32362 | -0.35221 | 11435.4 | Schuylkill County | Operating | Circulating fluidized bed boiler | Coal Refuse | Overfire Air
PA | Gilberton Power Company | 10113 | 32 | CS001 | 2019-06-28 | 2019 | ARP, CSNOX, CSOSG2, CSSO2G1, MATS | 24 |  | 0.0634 | 0.354 | -0.091975 | -0.3136 | -0.3413 | 11081.3 | Schuylkill County | Operating | Circulating fluidized bed boiler | Coal Refuse | Overfire Air
PA | Mt. Carmel Cogeneration | 10343 | SG-101 |  | 2019-06-28 | 2019 | ARP, CSNOX, CSOSG2, CSSO2G1, MATS | 0 |  |  |  | 0 | 0 | 0 |  | Northumberland County | Operating | Circulating fluidized bed boiler | Coal Refuse
PA | Northampton Generating Plant | 50888 | NGC01 |  | 2019-06-28 | 2019 | ARP, CSNOX, CSOSG2, CSSO2G1, MATS | 0 |  |  |  | 0 | 0 | 0 |  | Northampton County | Operating | Circulating fluidized bed boiler | Coal Refuse | Ammonia Injection
PA | Seward | 3130 | 1 | CS1 | 2019-06-28 | 2019 | ARP, CSNOX, CSOSG2, CSSO2G1, MATS | 24 |  | 0.0958 | 2.581 | 0.38889 | -0.59564 | -0.7187 | 49226.1 | Indiana County | Operating | Circulating fluidized bed boiler | Coal Refuse | Selective Non-catalytic Reduction
PA | Seward | 3130 | 2 | CS1 | 2019-06-28 | 2019 | ARP, CSNOX, CSOSG2, CSSO2G1, MATS | 24 |  | 0.0958 | 2.522 | 0.37969 | -0.58155 | -0.70171 | 48062.2 | Indiana County | Operating | Circulating fluidized bed boiler | Coal Refuse | Selective Non-catalytic Reduction
PA | St. Nicholas Cogeneration Project | 54634 | 1 |  | 2019-06-28 | 2019 | ARP, CSNOX, CSOSG2, CSSO2G1, MATS | 24 |  | 0.0531 | 0.833 | -0.42162 | -1.1269 | -1.1269 | 31347 | Schuylkill County | Operating | Circulating fluidized bed boiler | Coal Refuse
[11 empty] | Excess Tons | 119.9951 | 16.8022 | 3.9913
[11 empty] | Average NOx Tons/Day During Episode : | 23.999 | 3.3604 | 0.79825