## FINALSTDS
APPENDIX A
TABLE 1 - MEDIUM-SPECIFIC CONCENTRATIONS (MSCs) FOR ORGANIC REGULATED SUBSTANCES IN GROUNDWATER
Regulated Substance | CASRN | Used Aquifers | [7 empty] | Nonuse Aquifers
|  | TDS ≤ 2500 |  |  |  | TDS > 2500
|  | R |  | NR |  | R |  | NR |  | R |  | NR
ACENAPHTHENE | 83-32-9 | 2200 | G | 3800 | S | 3800 | S | 3800 | S | 3800 | S | 3800 | S
ACENAPHTHYLENE | 208-96-8 | 2200 | G | 6100 | G | 16000 | S | 16000 | S | 16000 | S | 16000 | S
ACEPHATE | 30560-19-1 | 76 | G | 300 | G | 7600 | G | 30000 | G | 76 | G | 300 | G
ACETALDEHYDE | 75-07-0 | 19 | N | 79 | N | 1900 | N | 7900 | N | 19 | N | 79 | N
ACETONE | 67-64-1 | 33000 | G | 92000 | G | 3300000 | G | 9200000 | G | 330000 | G | 920000 | G
ACETONITRILE | 75-05-8 | 130 | N | 530 | N | 13000 | N | 53000 | N | 1300 | N | 5300 | N
ACETOPHENONE | 98-86-2 | 3700 | G | 10000 | G | 370000 | G | 1000000 | G | 3700 | G | 10000 | G
ACETYLAMINOFLUORENE, 2- (2AAF) | 53-96-3 | 0.17 | G | 0.68 | G | 17 | G | 68 | G | 170 | G | 680 | G
ACROLEIN | 107-02-8 | 0.042 | N | 0.18 | N | 4.2 | N | 18 | N | 0.42 | N | 1.8 | N
ACRYLAMIDE | 79-06-1 | 0.038 | N | 0.19 | N | 3.8 | N | 19 | N | 0.038 | N | 0.19 | N
ACRYLIC ACID | 79-10-7 | 2.1 | N | 8.8 | N | 210 | N | 880 | N | 210 | N | 880 | N
ACRYLONITRILE | 107-13-1 | 0.72 | N | 3.7 | N | 72 | N | 370 | N | 72 | N | 370 | N
ALACHLOR | 15972-60-8 | 2 | M | 2 | M | 200 | M | 200 | M | 2 | M | 2 | M
ALDICARB | 116-06-3 | 3 | M | 3 | M | 300 | M | 300 | M | 3000 | M | 3000 | M
ALDICARB SULFONE | 1646-88-4 | 2 | M | 2 | M | 200 | M | 200 | M | 2 | M | 2 | M
ALDICARB SULFOXIDE | 1646-87-3 | 4 | M | 4 | M | 400 | M | 400 | M | 4 | M | 4 | M
ALDRIN | 309-00-2 | 0.039 | G | 0.15 | G | 3.9 | G | 15 | G | 20 | S | 20 | S
ALLYL ALCOHOL | 107-18-6 | 0.63 | N | 2.6 | N | 63 | N | 260 | N | 63 | N | 260 | N
AMETRYN | 834-12-8 | 60 | H | 60 | H | 6000 | H | 6000 | H | 60 | H | 60 | H
AMINOBIPHENYL, 4- | 92-67-1 | 0.031 | G | 0.12 | G | 3.1 | G | 12 | G | 31 | G | 120 | G
AMITROLE | 61-82-5 | 0.7 | G | 2.8 | G | 70 | G | 280 | G | 700 | G | 2800 | G
AMMONIA | 7664-41-7 | 30000 | H | 30000 | H | 3000000 | H | 3000000 | H | 30000 | H | 30000 | H
AMMONIUM SULFAMATE | 7773-06-0 | 2000 | H | 2000 | H | 200000 | H | 200000 | H | 2000 | H | 2000 | H
ANILINE | 62-53-3 | 2.1 | N | 8.8 | N | 210 | N | 880 | N | 2.1 | N | 8.8 | N
ANTHRACENE | 120-12-7 | 66 | S | 66 | S | 66 | S | 66 | S | 66 | S | 66 | S
ATRAZINE | 1912-24-9 | 3 | M | 3 | M | 300 | M | 300 | M | 3 | M | 3 | M
AZINPHOS-METHYL (GUTHION) | 86-50-0 | 110 | G | 310 | G | 11000 | G | 31000 | G | 110 | G | 310 | G
BAYGON (PROPOXUR) | 114-26-1 | 3 | H | 3 | H | 300 | H | 300 | H | 3000 | H | 3000 | H
BENOMYL | 17804-35-2 | 1800 | G | 2000 | S | 2000 | S | 2000 | S | 1800 | G | 2000 | S
BENTAZON | 25057-89-0 | 200 | H | 200 | H | 20000 | H | 20000 | H | 200 | H | 200 | H
BENZENE | 71-43-2 | 5 | M | 5 | M | 500 | M | 500 | M | 500 | M | 500 | M
BENZIDINE | 92-87-5 | 0.00093 | G | 0.011 | G | 0.093 | G | 1.1 | G | 0.93 | G | 11 | G
BENZO[A]ANTHRACENE | 56-55-3 | 0.29 | G | 3.6 | G | 11 | S | 11 | S | 11 | S | 11 | S
BENZO[A]PYRENE | 50-32-8 | 0.2 | M | 0.2 | M | 3.8 | S | 3.8 | S | 3.8 | S | 3.8 | S
BENZO[B]FLUORANTHENE | 205-99-2 | 0.29 | G | 1.2 | S | 1.2 | S | 1.2 | S | 1.2 | S | 1.2 | S
BENZO[GHI]PERYLENE | 191-24-2 | 0.26 | S | 0.26 | S | 0.26 | S | 0.26 | S | 0.26 | S | 0.26 | S
BENZO[K]FLUORANTHENE | 207-08-9 | 0.55 | S | 0.55 | S | 0.55 | S | 0.55 | S | 0.55 | S | 0.55 | S
BENZOIC ACID | 65-85-0 | 150000 | G | 410000 | G | 2700000 | S | 2700000 | S | 150000 | G | 410000 | G
BENZOTRICHLORIDE | 98-07-7 | 0.051 | G | 0.2 | G | 5.1 | G | 20 | G | 51 | G | 200 | G
BENZYL ALCOHOL | 100-51-6 | 18000 | G | 51000 | G | 1800000 | G | 5100000 | G | 18000 | G | 51000 | G
BENZYL CHLORIDE | 100-44-7 | 1 | N | 5.1 | N | 100 | N | 510 | N | 100 | N | 510 | N
BETA PROPIOLACTONE | 57-57-8 | 0.012 | N | 0.063 | N | 1.2 | N | 6.3 | N | 0.12 | N | 0.63 | N
BHC, ALPHA- | 319-84-6 | 0.1 | G | 0.41 | G | 10 | G | 41 | G | 100 | G | 410 | G
BHC, BETA- | 319-85-7 | 0.37 | G | 1.4 | G | 37 | G | 100 | S | 100 | S | 100 | S
BHC, GAMMA (LINDANE) | 58-89-9 | 0.2 | M | 0.2 | M | 20 | M | 20 | M | 200 | M | 200 | M
BIPHENYL, 1,1- | 92-52-4 | 1800 | G | 5100 | G | 7200 | S | 7200 | S | 7200 | S | 7200 | S
BIS(2-CHLOROETHOXY)METHANE | 111-91-1 | 110 | G | 310 | G | 11000 | G | 31000 | G | 110 | G | 310 | G
BIS(2-CHLOROETHYL)ETHER | 111-44-4 | 0.15 | N | 0.76 | N | 15 | N | 76 | N | 15 | N | 76 | N
BIS(2-CHLORO-ISOPROPYL)ETHER | 108-60-1 | 300 | H | 300 | H | 30000 | H | 30000 | H | 30000 | H | 30000 | H
BIS(CHLOROMETHYL)ETHER | 542-88-1 | 0.00079 | N | 0.004 | N | 0.079 | N | 0.4 | N | 0.079 | N | 0.4 | N
BIS[2-ETHYLHEXYL] PHTHALATE | 117-81-7 | 6 | M | 6 | M | 290 | S | 290 | S | 290 | S | 290 | S
BISPHENOL A | 80-05-7 | 1800 | G | 5100 | G | 120000 | S | 120000 | S | 120000 | S | 120000 | S
BROMACIL | 314-40-9 | 70 | H | 70 | H | 7000 | H | 7000 | H | 70 | H | 70 | H
BROMOCHLOROMETHANE | 74-97-5 | 90 | H | 90 | H | 9000 | H | 9000 | H | 90 | H | 90 | H
BROMODICHLOROMETHANE | 75-27-4 | 80 | M | 80 | M | 8000 | M | 8000 | M | 80 | M | 80 | M
BROMOMETHANE | 74-83-9 | 10 | H | 10 | H | 1000 | H | 1000 | H | 1000 | H | 1000 | H
BROMOXYNIL | 1689-84-5 | 730 | G | 2000 | G | 73000 | G | 130000 | S | 730 | G | 2000 | G
BROMOXYNIL OCTANOATE | 1689-99-2 | 80 | S | 80 | S | 80 | S | 80 | S | 80 | S | 80 | S
BUTADIENE, 1,3- | 106-99-0 | 0.19 | G | 0.76 | G | 19 | G | 76 | G | 19 | G | 76 | G
BUTYL ALCOHOL, N- | 71-36-3 | 3700 | G | 10000 | G | 370000 | G | 1000000 | G | 37000 | G | 100000 | G
BUTYLATE | 2008-41-5 | 400 | H | 400 | H | 40000 | H | 40000 | H | 400 | H | 400 | H
BUTYLBENZENE, N- | 104-51-8 | 1500 | G | 4100 | G | 15000 | S | 15000 | S | 1500 | G | 4100 | G
BUTYLBENZENE, SEC- | 135-98-8 | 1500 | G | 4100 | G | 17000 | S | 17000 | S | 1500 | G | 4100 | G
BUTYLBENZENE, TERT- | 98-06-6 | 1500 | G | 4100 | G | 30000 | S | 30000 | S | 1500 | G | 4100 | G
BUTYLBENZYL PHTHALATE | 85-68-7 | 350 | G | 1400 | G | 2700 | S | 2700 | S | 2700 | S | 2700 | S
CAPTAN | 133-06-2 | 290 | G | 500 | S | 500 | S | 500 | S | 500 | S | 500 | S
CARBARYL | 63-25-2 | 3700 | G | 10000 | G | 120000 | S | 120000 | S | 120000 | S | 120000 | S
CARBAZOLE | 86-74-8 | 33 | G | 130 | G | 1200 | S | 1200 | S | 1200 | S | 1200 | S
CARBOFURAN | 1563-66-2 | 40 | M | 40 | M | 4000 | M | 4000 | M | 40 | M | 40 | M
CARBON DISULFIDE | 75-15-0 | 1500 | N | 6200 | N | 150000 | N | 620000 | N | 1500 | N | 6200 | N
CARBON TETRACHLORIDE | 56-23-5 | 5 | M | 5 | M | 500 | M | 500 | M | 50 | M | 50 | M
CARBOXIN | 5234-68-4 | 700 | H | 700 | H | 70000 | H | 70000 | H | 700 | H | 700 | H
CHLORAMBEN | 133-90-4 | 100 | H | 100 | H | 10000 | H | 10000 | H | 100 | H | 100 | H
CHLORDANE | 57-74-9 | 2 | M | 2 | M | 56 | S | 56 | S | 56 | S | 56 | S
CHLORO-1,1-DIFLUOROETHANE, 1- | 75-68-3 | 110000 | N | 440000 | N | 1400000 | S | 1400000 | S | 110000 | N | 440000 | N
CHLORO-1-PROPENE, 3- (ALLYL CHLORIDE) | 107-05-1 | 2.1 | N | 8.8 | N | 210 | N | 880 | N | 210 | N | 880 | N
CHLOROACETOPHENONE, 2- | 532-27-4 | 1.1 | G | 3.1 | G | 110 | G | 310 | G | 1100 | G | 3100 | G
CHLOROANILINE, P- | 106-47-8 | 3.3 | G | 13 | G | 330 | G | 1300 | G | 3.3 | G | 13 | G
CHLOROBENZENE | 108-90-7 | 100 | M | 100 | M | 10000 | M | 10000 | M | 10000 | M | 10000 | M
CHLOROBENZILATE | 510-15-6 | 6 | G | 24 | G | 600 | G | 2400 | G | 6000 | G | 13000 | S
CHLOROBUTANE, 1- | 109-69-3 | 1500 | G | 4100 | G | 150000 | G | 410000 | G | 1500 | G | 4100 | G
CHLORODIBROMOMETHANE | 124-48-1 | 80 | M | 80 | M | 8000 | M | 8000 | M | 8000 | M | 8000 | M
CHLORODIFLUOROMETHANE | 75-45-6 | 110000 | N | 440000 | N | 2900000 | S | 2900000 | S | 110000 | N | 440000 | N
CHLOROETHANE | 75-00-3 | 230 | G | 900 | G | 23000 | G | 90000 | G | 23000 | G | 90000 | G
CHLOROFORM | 67-66-3 | 80 | M | 80 | M | 8000 | M | 8000 | M | 800 | M | 800 | M
CHLORONAPHTHALENE, 2- | 91-58-7 | 2900 | G | 8200 | G | 12000 | S | 12000 | S | 2900 | G | 8200 | G
CHLORONITROBENZENE, P- | 100-00-5 | 37 | G | 100 | G | 3700 | G | 10000 | G | 37 | G | 100 | G
CHLOROPHENOL, 2- | 95-57-8 | 40 | H | 40 | H | 4000 | H | 4000 | H | 40 | H | 40 | H
CHLOROPRENE | 126-99-8 | 15 | N | 62 | N | 1500 | N | 6200 | N | 1500 | N | 6200 | N
CHLOROPROPANE, 2- | 75-29-6 | 210 | N | 880 | N | 21000 | N | 88000 | N | 210 | N | 880 | N
CHLOROTHALONIL | 1897-45-6 | 210 | G | 600 | S | 600 | S | 600 | S | 210 | G | 600 | S
CHLOROTOLUENE, O- | 95-49-8 | 100 | H | 100 | H | 10000 | H | 10000 | H | 100 | H | 100 | H
CHLOROTOLUENE, P- | 106-43-4 | 100 | H | 100 | H | 10000 | H | 10000 | H | 100 | H | 100 | H
CHLORPYRIFOS | 2921-88-2 | 2 | H | 2 | H | 200 | H | 200 | H | 2 | H | 2 | H
CHLORSULFURON | 64902-72-3 | 1800 | G | 5100 | G | 180000 | G | 190000 | S | 1800 | G | 5100 | G
CHLORTHAL-DIMETHYL (DACTHAL) (DCPA) | 1861-32-1 | 70 | H | 70 | H | 500 | S | 500 | S | 500 | S | 500 | S
CHRYSENE | 218-01-9 | 1.9 | S | 1.9 | S | 1.9 | S | 1.9 | S | 1.9 | S | 1.9 | S
CRESOLS | 1319-77-3 | 180 | G | 510 | G | 18000 | G | 51000 | G | 18000 | G | 51000 | G
CRESOL, 4,6-DINITRO-O- | 534-52-1 | 3.7 | G | 10 | G | 370 | G | 1000 | G | 3700 | G | 10000 | G
CRESOL, O- (METHYLPHENOL, 2-) | 95-48-7 | 1800 | G | 5100 | G | 180000 | G | 510000 | G | 180000 | G | 510000 | G
CRESOL, M (METHYLPHENOL, 3-) | 108-39-4 | 1800 | G | 5100 | G | 180000 | G | 510000 | G | 1800000 | G | 2500000 | S
CRESOL, P (METHYLPHENOL, 4-) | 106-44-5 | 180 | G | 510 | G | 18000 | G | 51000 | G | 180000 | G | 510000 | G
CRESOL, P-CHLORO-M- | 59-50-7 | 180 | G | 510 | G | 18000 | G | 51000 | G | 180 | G | 510 | G
CROTONALDEHYDE | 4170-30-3 | 0.35 | G | 1.4 | G | 35 | G | 140 | G | 35 | G | 140 | G
CROTONALDEHYDE, TRANS- | 123-73-9 | 0.35 | G | 1.4 | G | 35 | G | 140 | G | 35 | G | 140 | G
CUMENE (ISOPROPYL BENZENE) | 98-82-8 | 840 | N | 3500 | N | 50000 | S | 50000 | S | 50000 | S | 50000 | S
CYANAZINE | 21725-46-2 | 1 | H | 1 | H | 100 | H | 100 | H | 1 | H | 1 | H
CYCLOHEXANE | 110-82-7 | 13000 | N | 53000 | N | 55000 | S | 55000 | S | 13000 | N | 53000 | N
CYCLOHEXANONE | 108-94-1 | 180000 | G | 510000 | G | 18000000 | G | 37000000 | S | 180000 | G | 510000 | G
CYFLUTHRIN | 68359-37-5 | 1 | S | 1 | S | 1 | S | 1 | S | 1 | S | 1 | S
CYROMAZINE | 66215-27-8 | 270 | G | 770 | G | 27000 | G | 77000 | G | 270 | G | 770 | G
DDD, 4,4'- | 72-54-8 | 2.8 | G | 11 | G | 160 | S | 160 | S | 160 | S | 160 | S
DDE, 4,4'- | 72-55-9 | 1.9 | G | 7.6 | G | 40 | S | 40 | S | 40 | S | 40 | S
DDT, 4,4'- | 50-29-3 | 1.9 | G | 5.5 | S | 5.5 | S | 5.5 | S | 5.5 | S | 5.5 | S
DI(2-ETHYLHEXYL)ADIPATE | 103-23-1 | 400 | M | 400 | M | 40000 | M | 40000 | M | 200000 | S | 200000 | S
DIALLATE | 2303-16-4 | 11 | G | 43 | G | 1100 | G | 4300 | G | 11000 | G | 40000 | S
DIAMINOTOLUENE, 2,4- | 95-80-7 | 0.17 | G | 0.68 | G | 17 | G | 68 | G | 170 | G | 680 | G
DIAZINON | 333-41-5 | 1 | H | 1 | H | 100 | H | 100 | H | 1 | H | 1 | H
DIBENZO[A,H]ANTHRACENE | 53-70-3 | 0.029 | G | 0.36 | G | 0.6 | S | 0.6 | S | 0.6 | S | 0.6 | S
DIBENZOFURAN | 132-64-9 | 37 | G | 100 | G | 3700 | G | 4500 | S | 4500 | S | 4500 | S
DIBROMO-3-CHLOROPROPANE, 1,2- | 96-12-8 | 0.2 | M | 0.2 | M | 20 | M | 20 | M | 20 | M | 20 | M
DIBROMOBENZENE, 1,4- | 106-37-6 | 370 | G | 1000 | G | 20000 | S | 20000 | S | 370 | G | 1000 | G
DIBROMOETHANE, 1,2- (ETHYLENE DIBROMIDE) | 106-93-4 | 0.05 | M | 0.05 | M | 5 | M | 5 | M | 5 | M | 5 | M
DIBROMOMETHANE | 74-95-3 | 370 | G | 1000 | G | 37000 | G | 100000 | G | 37000 | G | 100000 | G
DIBUTYL PHTHALATE, N- | 84-74-2 | 3700 | G | 10000 | G | 370000 | G | 400000 | S | 400000 | S | 400000 | S
DICAMBA | 1918-00-9 | 4000 | H | 4000 | H | 400000 | H | 400000 | H | 4000 | H | 4000 | H
DICHLOROACETIC ACID | 76-43-6 | 60 | M | 60 | M | 6000 | M | 6000 | M | 60 | M | 60 | M
DICHLORO-2-BUTENE, 1,4- | 764-41-0 | 0.012 | N | 0.06 | N | 1.2 | N | 6 | N | 0.012 | N | 0.06 | N
DICHLORO-2-BUTENE, TRANS-1,4- | 110-57-6 | 0.012 | N | 0.06 | N | 1.2 | N | 6 | N | 0.012 | N | 0.06 | N
DICHLOROBENZENE, 1,2- | 95-50-1 | 600 | M | 600 | M | 60000 | M | 60000 | M | 60000 | M | 60000 | M
DICHLOROBENZENE, 1,3- | 541-73-1 | 600 | H | 600 | H | 60000 | H | 60000 | H | 60000 | H | 60000 | H
DICHLOROBENZENE, P- | 106-46-7 | 75 | M | 75 | M | 7500 | M | 7500 | M | 7500 | M | 7500 | M
DICHLOROBENZIDINE, 3,3'- | 91-94-1 | 1.5 | G | 5.8 | G | 150 | G | 580 | G | 1500 | G | 3100 | S
DICHLORODIFLUOROMETHANE (FREON 12) | 75-71-8 | 1000 | H | 1000 | H | 100000 | H | 100000 | H | 100000 | H | 100000 | H
DICHLOROETHANE, 1,1- | 75-34-3 | 31 | N | 160 | N | 3100 | N | 16000 | N | 310 | N | 1600 | N
DICHLOROETHANE, 1,2- | 107-06-2 | 5 | M | 5 | M | 500 | M | 500 | M | 50 | M | 50 | M
DICHLOROETHYLENE, 1,1- | 75-35-4 | 7 | M | 7 | M | 700 | M | 700 | M | 70 | M | 70 | M
DICHLOROETHYLENE, CIS-1,2- | 156-59-2 | 70 | M | 70 | M | 7000 | M | 7000 | M | 700 | M | 700 | M
DICHLOROETHYLENE, TRANS-1,2- | 156-60-5 | 100 | M | 100 | M | 10000 | M | 10000 | M | 1000 | M | 1000 | M
DICHLOROMETHANE (METHYLENE CHLORIDE) | 75-09-2 | 5 | M | 5 | M | 500 | M | 500 | M | 500 | M | 500 | M
DICHLOROPHENOL, 2,4- | 120-83-2 | 20 | H | 20 | H | 2000 | H | 2000 | H | 20000 | H | 20000 | H
DICHLOROPHENOXYACETIC ACID, 2,4- (2,4-D) | 94-75-7 | 70 | M | 70 | M | 7000 | M | 7000 | M | 70000 | M | 70000 | M
DICHLOROPROPANE, 1,2- | 78-87-5 | 5 | M | 5 | M | 500 | M | 500 | M | 50 | M | 50 | M
DICHLOROPROPENE, 1,3- | 542-75-6 | 6.6 | G | 26 | G | 660 | G | 2600 | G | 660 | G | 2600 | G
DICHLOROPROPIONIC ACID, 2,2- (DALAPON) | 75-99-0 | 200 | M | 200 | M | 20000 | M | 20000 | M | 20000 | M | 20000 | M
DICHLORVOS | 62-73-7 | 2.3 | G | 9 | G | 230 | G | 900 | G | 2.3 | G | 9 | G
DICYCLOPENTADIENE | 77-73-6 | 15 | N | 62 | N | 1500 | N | 6200 | N | 15 | N | 62 | N
DIELDRIN | 60-57-1 | 0.041 | G | 0.16 | G | 4.1 | G | 16 | G | 41 | G | 160 | G
DIETHYL PHTHALATE | 84-66-2 | 29000 | G | 82000 | G | 1100000 | S | 1100000 | S | 1100000 | S | 1100000 | S
DIFLUBENZURON | 35367-38-5 | 200 | S | 200 | S | 200 | S | 200 | S | 200 | S | 200 | S
DIISOPROPYL METHYLPHOSPHONATE | 1445-75-6 | 600 | H | 600 | H | 60000 | H | 60000 | H | 600 | H | 600 | H
DIMETHOATE | 60-51-5 | 7.3 | G | 20 | G | 730 | G | 2000 | G | 7300 | G | 20000 | G
DIMETHOXYBENZIDINE, 3,3- | 119-90-4 | 47 | G | 190 | G | 4700 | G | 19000 | G | 47000 | G | 60000 | S
DIMETHRIN | 70-38-2 | 36 | S | 36 | S | 36 | S | 36 | S | 36 | S | 36 | S
DIMETHYLAMINOAZOBENZENE, P- | 60-11-7 | 0.14 | G | 0.57 | G | 14 | G | 57 | G | 140 | G | 570 | G
DIMETHYLANILINE, N,N- | 121-69-7 | 73 | G | 200 | G | 7300 | G | 20000 | G | 7300 | G | 20000 | G
DIMETHYLBENZIDINE, 3,3- | 119-93-7 | 0.06 | G | 0.24 | G | 6 | G | 24 | G | 60 | G | 240 | G
DIMETHYL METHYLPHOSPHONATE | 756-79-6 | 100 | H | 100 | H | 10000 | H | 10000 | H | 100 | H | 100 | H
DIMETHYLPHENOL, 2,4- | 105-67-9 | 730 | G | 2000 | G | 73000 | G | 200000 | G | 730000 | G | 2000000 | G
DINITROBENZENE, 1,3- | 99-65-0 | 1 | H | 1 | H | 100 | H | 100 | H | 1000 | H | 1000 | H
DINITROPHENOL, 2,4- | 51-28-5 | 73 | G | 200 | G | 7300 | G | 20000 | G | 73000 | G | 200000 | G
DINITROTOLUENE, 2,4- | 121-14-2 | 2.1 | G | 8.4 | G | 210 | G | 840 | G | 2100 | G | 8400 | G
DINITROTOLUENE, 2,6- (2,6-DNT) | 606-20-2 | 37 | G | 100 | G | 3700 | G | 10000 | G | 37000 | G | 100000 | G
DINOSEB | 88-85-7 | 7 | M | 7 | M | 700 | M | 700 | M | 7000 | M | 7000 | M
DIOXANE, 1,4- | 123-91-1 | 6.4 | N | 32 | N | 640 | N | 3200 | N | 64 | N | 320 | N
DIPHENAMID | 957-51-7 | 200 | H | 200 | H | 20000 | H | 20000 | H | 200 | H | 200 | H
DIPHENYLAMINE | 122-39-4 | 910 | G | 2600 | G | 91000 | G | 260000 | G | 300000 | S | 300000 | S
DIPHENYLHYDRAZINE, 1,2- | 122-66-7 | 0.83 | G | 3.3 | G | 83 | G | 250 | S | 250 | S | 250 | S
DIQUAT | 85-00-7 | 20 | M | 20 | M | 2000 | M | 2000 | M | 20 | M | 20 | M
DISULFOTON | 298-04-4 | 0.7 | H | 0.7 | H | 70 | H | 70 | H | 700 | H | 700 | H
DITHIANE, 1,4- | 505-29-3 | 80 | H | 80 | H | 8000 | H | 8000 | H | 80 | H | 80 | H
DIURON | 330-54-1 | 73 | G | 200 | G | 7300 | G | 20000 | G | 73 | G | 200 | G
ENDOSULFAN | 115-29-7 | 220 | G | 480 | S | 480 | S | 480 | S | 480 | S | 480 | S
ENDOSULFAN I (APLHA) | 959-98-8 | 220 | G | 500 | S | 500 | S | 500 | S | 220 | G | 500 | S
ENDOSULFAN II (BETA) | 33213-65-9 | 220 | G | 450 | S | 450 | S | 450 | S | 220 | G | 450 | S
ENDOSULFAN SULFATE | 1031-07-8 | 120 | S | 120 | S | 120 | S | 120 | S | 120 | S | 120 | S
ENDOTHALL | 145-73-3 | 100 | M | 100 | M | 10000 | M | 10000 | M | 100 | M | 100 | M
ENDRIN | 72-20-8 | 2 | M | 2 | M | 200 | M | 200 | M | 2 | M | 2 | M
EPICHLOROHYDRIN | 106-89-8 | 2.1 | N | 8.8 | N | 210 | N | 880 | N | 210 | N | 880 | N
ETHEPHON | 16672-87-0 | 180 | G | 510 | G | 18000 | G | 51000 | G | 180 | G | 510 | G
ETHION | 563-12-2 | 18 | G | 51 | G | 850 | S | 850 | S | 18 | G | 51 | G
ETHOXYETHANOL, 2- (EGEE) | 110-80-5 | 420 | N | 1800 | N | 42000 | N | 180000 | N | 42000 | N | 180000 | N
ETHYL ACETATE | 141-78-6 | 33000 | G | 92000 | G | 3300000 | G | 9200000 | G | 3300000 | G | 9200000 | G
ETHYL ACRYLATE | 140-88-5 | 14 | G | 54 | G | 1400 | G | 5400 | G | 1400 | G | 5400 | G
ETHYL BENZENE | 100-41-4 | 700 | M | 700 | M | 70000 | M | 70000 | M | 70000 | M | 70000 | M
ETHYL DIPROPYLTHIOCARBAMATE, S- (EPTC) | 759-94-4 | 910 | G | 2600 | G | 91000 | G | 260000 | G | 910 | G | 2600 | G
ETHYL ETHER | 60-29-7 | 7300 | G | 20000 | G | 730000 | G | 2000000 | G | 7300 | G | 20000 | G
ETHYL METHACRYLATE | 97-63-2 | 3300 | G | 9200 | G | 330000 | G | 920000 | G | 3300 | G | 9200 | G
ETHYLENE GLYCOL | 107-21-1 | 14000 | H | 14000 | H | 1400000 | H | 1400000 | H | 1400000 | H | 1400000 | H
ETHYLENE THIOUREA (ETU) | 96-45-7 | 2.9 | G | 8.2 | G | 290 | G | 820 | G | 2900 | G | 8200 | G
ETHYLP-NITROPHENYL PHENYLPHOSPHOROTHIOATE | 2104-64-5 | 0.37 | G | 1 | G | 37 | G | 100 | G | 0.37 | G | 1 | G
FENAMIPHOS | 22224-92-6 | 0.7 | H | 0.7 | H | 70 | H | 70 | H | 0.7 | H | 0.7 | H
FENVALERATE (PYDRIN) | 51630-58-1 | 85 | S | 85 | S | 85 | S | 85 | S | 85 | S | 85 | S
FLUOMETURON | 2164-17-2 | 90 | H | 90 | H | 9000 | H | 9000 | H | 90 | H | 90 | H
FLUORANTHENE | 206-44-0 | 260 | S | 260 | S | 260 | S | 260 | S | 260 | S | 260 | S
FLUORENE | 86-73-7 | 1500 | G | 1900 | S | 1900 | S | 1900 | S | 1900 | S | 1900 | S
FLUOROTRICHLOROMETHANE (FREON 11) | 75-69-4 | 2000 | H | 2000 | H | 200000 | H | 200000 | H | 200000 | H | 200000 | H
FONOFOS | 944-22-9 | 10 | H | 10 | H | 1000 | H | 1000 | H | 10 | H | 10 | H
FORMALDEHYDE | 50-00-0 | 1000 | H | 1000 | H | 100000 | H | 100000 | H | 100000 | H | 100000 | H
FORMIC ACID | 64-18-6 | 6.3 | N | 26 | N | 630 | N | 2600 | N | 63 | N | 260 | N
FOSETYL-AL | 39148-24-8 | 110000 | G | 310000 | G | 11000000 | G | 31000000 | G | 110000 | G | 310000 | G
FURAN | 110-00-9 | 37 | G | 100 | G | 3700 | G | 10000 | G | 3700 | G | 10000 | G
FURFURAL | 98-01-1 | 110 | N | 310 | G | 11000 | N | 31000 | G | 110 | N | 310 | G
GLYPHOSATE | 1071-83-6 | 700 | M | 700 | M | 70000 | M | 70000 | M | 700 | M | 700 | M
HEPTACHLOR | 76-44-8 | 0.4 | M | 0.4 | M | 40 | M | 40 | M | 180 | S | 180 | S
HEPTACHLOR EPOXIDE | 1024-57-3 | 0.2 | M | 0.2 | M | 20 | M | 20 | M | 200 | M | 200 | M
HEXACHLOROBENZENE | 118-74-1 | 1 | M | 1 | M | 6 | S | 6 | S | 6 | S | 6 | S
HEXACHLOROBUTADIENE | 87-68-3 | 8.5 | G | 33 | G | 850 | G | 2900 | S | 2900 | S | 2900 | S
HEXACHLOROCYCLOPENTADIENE | 77-47-4 | 50 | M | 50 | M | 1800 | S | 1800 | S | 1800 | S | 1800 | S
HEXACHLOROETHANE | 67-72-1 | 1 | H | 1 | H | 100 | H | 100 | H | 100 | H | 100 | H
HEXANE | 110-54-3 | 1500 | N | 6100 | G | 9500 | S | 9500 | S | 1500 | N | 6100 | G
HEXAZINONE | 51235-04-2 | 400 | H | 400 | H | 40000 | H | 40000 | H | 400 | H | 400 | H
HEXYTHIAZOX (SAVEY) | 78587-05-0 | 500 | S | 500 | S | 500 | S | 500 | S | 500 | S | 500 | S
HMX | 2691-41-0 | 400 | H | 400 | H | 5000 | S | 5000 | S | 400 | H | 400 | H
HYDRAZINE/HYDRAZINE SULFATE | 302-01-2 | 0.01 | N | 0.051 | N | 1 | N | 5.1 | N | 0.1 | N | 0.51 | N
HYDROQUINONE | 123-31-9 | 12 | G | 46 | G | 1200 | G | 4600 | G | 12000 | G | 46000 | G
INDENO[1,2,3-CD]PYRENE | 193-39-5 | 0.29 | G | 3.6 | G | 29 | G | 62 | S | 62 | S | 62 | S
IPRODIONE | 36734-19-7 | 1500 | G | 4100 | G | 13000 | S | 13000 | S | 1500 | G | 4100 | G
ISOBUTYL ALCOHOL | 78-83-1 | 11000 | G | 31000 | G | 1100000 | G | 3100000 | G | 1100000 | G | 3100000 | G
ISOPHORONE | 78-59-1 | 100 | H | 100 | H | 10000 | H | 10000 | H | 100000 | H | 100000 | H
ISOPROPYL METHYLPHOSPHONATE | 1832-54-8 | 700 | H | 700 | H | 70000 | H | 70000 | H | 700 | H | 700 | H
KEPONE | 143-50-0 | 0.041 | G | 0.16 | G | 4.1 | G | 16 | G | 41 | G | 160 | G
MALATHION | 121-75-5 | 500 | H | 500 | H | 50000 | H | 50000 | H | 140000 | S | 140000 | S
MALEIC HYDRAZIDE | 123-33-1 | 4000 | H | 4000 | H | 400000 | H | 400000 | H | 4000 | H | 4000 | H
MANEB | 12427-38-2 | 180 | G | 510 | G | 18000 | G | 23000 | S | 180 | G | 510 | G
MERPHOS OXIDE | 78-48-8 | 1.1 | G | 3.1 | G | 110 | G | 310 | G | 1.1 | G | 3.1 | G
METHACRYLONITRILE | 126-98-7 | 1.5 | N | 6.2 | N | 150 | N | 620 | N | 1.5 | N | 6.2 | N
METHAMIDOPHOS | 10265-92-6 | 1.8 | G | 5.1 | G | 180 | G | 510 | G | 1.8 | G | 5.1 | G
METHANOL | 67-56-1 | 8400 | N | 35000 | N | 840000 | N | 3500000 | N | 840000 | N | 3500000 | N
METHOMYL | 16752-77-5 | 200 | H | 200 | H | 20000 | H | 20000 | H | 200 | H | 200 | H
METHOXYCHLOR | 72-43-5 | 40 | M | 40 | M | 45 | S | 45 | S | 45 | S | 45 | S
METHOXYETHANOL, 2- | 109-86-4 | 42 | N | 180 | N | 4200 | N | 18000 | N | 42 | N | 180 | N
METHYL ACETATE | 79-20-9 | 37000 | G | 100000 | G | 3700000 | G | 10000000 | G | 37000 | G | 100000 | G
METHYL ACRYLATE | 96-33-3 | 1100 | G | 3100 | G | 110000 | G | 310000 | G | 110000 | G | 310000 | G
METHYL CHLORIDE | 74-87-3 | 30 | H | 30 | H | 3000 | H | 3000 | H | 3000 | H | 3000 | H
METHYL ETHYL KETONE | 78-93-3 | 4000 | H | 4000 | H | 400000 | H | 400000 | H | 400000 | H | 400000 | H
METHYL ISOBUTYL KETONE | 108-10-1 | 2900 | G | 8200 | G | 290000 | G | 820000 | G | 290000 | G | 820000 | G
METHYL ISOCYANATE | 624-83-9 | 2.1 | N | 8.8 | N | 210 | N | 880 | N | 2.1 | N | 8.8 | N
METHYL N-BUTYL KETONE | 591-78-6 | 11 | N | 44 | N | 1100 | N | 4400 | N | 11 | N | 44 | N
METHYL METHACRYLATE | 80-62-6 | 1500 | N | 6200 | N | 150000 | N | 620000 | N | 150000 | N | 620000 | N
METHYL METHANESULFONATE | 66-27-3 | 6.7 | G | 26 | G | 670 | G | 2600 | G | 6.7 | G | 26 | G
METHYL PARATHION | 298-00-0 | 1 | H | 1 | H | 100 | H | 100 | H | 1000 | H | 1000 | H
METHYL STYRENE (MIXED ISOMERS) | 25013-15-4 | 84 | N | 350 | N | 8400 | N | 35000 | N | 84 | N | 350 | N
METHYL TERT-BUTYL ETHER (MTBE) | 1634-04-4 | 20 |  | 20 |  | 2000 |  | 2000 |  | 200 |  | 200
METHYLCHLOROPHENOXYACETIC ACID (MCPA) | 94-74-6 | 30 | H | 30 | H | 3000 | H | 3000 | H | 30000 | H | 30000 | H
METHYLENE BIS(2-CHLOROANILINE), 4,4'- | 101-14-4 | 2.2 | G | 26 | G | 220 | G | 2600 | G | 2.2 | G | 26 | G
METHYLNAPHTHALENE, 2- | 91-57-6 | 150 | G | 410 | G | 15000 | G | 25000 | S | 150 | G | 410 | G
METHYLSTYRENE, ALPHA | 98-83-9 | 2600 | G | 7200 | G | 260000 | G | 560000 | S | 2600 | G | 7200 | G
METOLACHLOR | 51218-45-2 | 700 | H | 700 | H | 70000 | H | 70000 | H | 700 | H | 700 | H
METRIBUZIN | 21087-64-9 | 70 | H | 70 | H | 7000 | H | 7000 | H | 70 | H | 70 | H
MONOCHLOROACETIC ACID | 79-11-8 | 70 | H | 70 | H | 7000 | H | 7000 | H | 70 | H | 70 | H
NAPHTHALENE | 91-20-3 | 100 | H | 100 | H | 10000 | H | 10000 | H | 30000 | S | 30000 | S
NAPHTHYLAMINE, 1- | 134-32-7 | 0.37 | G | 1.4 | G | 37 | G | 140 | G | 370 | G | 1400 | G
NAPHTHYLAMINE, 2- | 91-59-8 | 0.37 | G | 1.4 | G | 37 | G | 140 | G | 370 | G | 1400 | G
NAPROPAMIDE | 15299-99-7 | 3700 | G | 10000 | G | 70000 | S | 70000 | S | 3700 | G | 10000 | G
NITROANILINE, M- | 99-09-2 | 11 | G | 31 | G | 1100 | G | 3100 | G | 11 | G | 31 | G
NITROANILINE, O- | 88-74-4 | 110 | G | 310 | G | 11000 | G | 31000 | G | 110 | G | 310 | G
NITROANILINE, P- | 100-01-6 | 33 | G | 130 | G | 3300 | G | 13000 | G | 33 | G | 130 | G
NITROBENZENE | 98-95-3 | 73 | G | 200 | G | 7300 | G | 20000 | G | 73000 | G | 200000 | G
NITROGUANIDINE | 556-88-7 | 700 | H | 700 | H | 70000 | H | 70000 | H | 700 | H | 700 | H
NITROPHENOL, 2- | 88-75-5 | 290 | G | 820 | G | 29000 | G | 82000 | G | 290000 | G | 820000 | G
NITROPHENOL, 4- | 100-02-7 | 60 | H | 60 | H | 6000 | H | 6000 | H | 60000 | H | 60000 | H
NITROPROPANE, 2- | 79-46-9 | 0.018 | N | 0.093 | N | 1.8 | N | 9.3 | N | 0.18 | N | 0.93 | N
NITROSODIETHYLAMINE, N- | 55-18-5 | 0.00045 | N | 0.0058 | N | 0.045 | N | 0.58 | N | 0.0045 | N | 0.058 | N
NITROSODIMETHYLAMINE, N- | 62-75-9 | 0.0014 | N | 0.018 | N | 0.14 | N | 1.8 | N | 0.014 | N | 0.18 | N
NITROSO-DI-N-BUTYLAMINE, N- | 924-16-3 | 0.12 | G | 0.48 | G | 12 | G | 48 | G | 120 | G | 480 | G
NITROSODI-N-PROPYLAMINE, N- | 621-64-7 | 0.094 | G | 0.37 | G | 9.4 | G | 37 | G | 94 | G | 370 | G
NITROSODIPHENYLAMINE, N- | 86-30-6 | 130 | G | 530 | G | 13000 | G | 35000 | S | 35000 | S | 35000 | S
NITROSO-N-ETHYLUREA, N- | 759-73-9 | 0.008 | G | 0.096 | G | 0.8 | G | 9.6 | G | 8 | G | 96 | G
OCTYL PHTHALATE, DI-N- | 117-84-0 | 1500 | G | 3000 | S | 3000 | S | 3000 | S | 3000 | S | 3000 | S
OXAMYL (VYDATE) | 23135-22-0 | 200 | M | 200 | M | 20000 | M | 20000 | M | 200 | M | 200 | M
PARAQUAT | 1910-42-5 | 30 | H | 30 | H | 3000 | H | 3000 | H | 30 | H | 30 | H
PARATHION | 56-38-2 | 220 | G | 610 | G | 20000 | S | 20000 | S | 220 | G | 610 | G
PCB-1016 (AROCLOR) | 12674-11-2 | 2.6 | G | 7.2 | G | 250 | S | 250 | S | 2.6 | G | 7.2 | G
PCB-1221 (AROCLOR) | 11104-28-2 | 0.33 | G | 1.3 | G | 33 | G | 130 | G | 0.33 | G | 1.3 | G
PCB-1232 (AROCLOR) | 11141-16-5 | 0.33 | G | 1.3 | G | 33 | G | 130 | G | 0.33 | G | 1.3 | G
PCB-1242 (AROCLOR) | 53469-21-9 | 0.33 | G | 1.3 | G | 33 | G | 100 | S | 0.33 | G | 1.3 | G
PCB-1248 (AROCLOR) | 12672-29-6 | 0.33 | G | 1.3 | G | 33 | G | 54 | S | 0.33 | G | 1.3 | G
PCB-1254 (AROCLOR) | 11097-69-1 | 0.33 | G | 1.3 | G | 33 | G | 57 | S | 0.33 | G | 1.3 | G
PCB-1260 (AROCLOR) | 11096-82-5 | 0.33 | G | 1.3 | G | 33 | G | 80 | S | 0.33 | G | 1.3 | G
PEBULATE | 1114-71-2 | 1800 | G | 5100 | G | 92000 | S | 92000 | S | 1800 | G | 5100 | G
PENTACHLOROBENZENE | 608-93-5 | 29 | G | 82 | G | 740 | S | 740 | S | 740 | S | 740 | S
PENTACHLOROETHANE | 76-01-7 | 7.3 | G | 29 | G | 730 | G | 2900 | G | 7.3 | G | 29 | G
PENTACHLORONITROBENZENE | 82-68-8 | 2.5 | G | 10 | G | 250 | G | 440 | S | 440 | S | 440 | S
PENTACHLOROPHENOL | 87-86-5 | 1 | M | 1 | M | 100 | M | 100 | M | 1000 | M | 1000 | M
PHENACETIN | 62-44-2 | 300 | G | 1200 | G | 30000 | G | 120000 | G | 300000 | G | 760000 | S
PHENANTHRENE | 85-01-8 | 1100 | S | 1100 | S | 1100 | S | 1100 | S | 1100 | S | 1100 | S
PHENOL | 108-95-2 | 2000 | H | 2000 | H | 200000 | H | 200000 | H | 200000 | H | 200000 | H
PHENYL MERCAPTAN | 108-98-5 | 0.37 | G | 1 | G | 37 | G | 100 | G | 0.37 | G | 1 | G
PHENYLENEDIAMINE, M- | 108-45-2 | 220 | G | 610 | G | 22000 | G | 61000 | G | 220000 | G | 610000 | G
PHENYLPHENOL, 2- | 90-43-7 | 350 | G | 1400 | G | 35000 | G | 140000 | G | 350000 | G | 700000 | S
PHORATE | 298-02-2 | 7.3 | G | 20 | G | 730 | G | 2000 | G | 7.3 | G | 20 | G
PHTHALIC ANHYDRIDE | 85-44-9 | 73000 | G | 200000 | G | 6200000 | S | 6200000 | S | 6200000 | S | 6200000 | S
PICLORAM | 1918-02-1 | 500 | M | 500 | M | 50000 | M | 50000 | M | 500 | M | 500 | M
POLYCHLORINATED BIPHENYLS (PCBS) | 1336-36-3 | 0.5 | M | 0.5 | M | 50 | M | 50 | M | 0.5 | M | 0.5 | M
PROMETON | 1610-18-0 | 400 | H | 400 | H | 40000 | H | 40000 | H | 400 | H | 400 | H
PRONAMIDE | 23950-58-5 | 2700 | G | 7700 | G | 15000 | S | 15000 | S | 2700 | G | 7700 | G
PROPANIL | 709-98-8 | 180 | G | 510 | G | 18000 | G | 51000 | G | 180 | G | 510 | G
PROPANOL, 2- (ISOPROPYL ALCOHOL) | 67-63-0 | 15000 | N | 62000 | N | 1500000 | N | 6200000 | N | 15000 | N | 62000 | N
PROPAZINE | 139-40-2 | 10 | H | 10 | H | 1000 | H | 1000 | H | 10 | H | 10 | H
PROPHAM | 122-42-9 | 100 | H | 100 | H | 10000 | H | 10000 | H | 100 | H | 100 | H
PROPYLBENZENE, N- | 103-65-1 | 1500 | G | 4100 | G | 52000 | S | 52000 | S | 1500 | G | 4100 | G
PROPYLENE OXIDE | 75-56-9 | 2.8 | G | 11 | G | 280 | G | 1100 | G | 2.8 | G | 11 | G
PYRENE | 129-00-0 | 130 | S | 130 | S | 130 | S | 130 | S | 130 | S | 130 | S
PYRIDINE | 110-86-1 | 37 | G | 100 | G | 3700 | G | 10000 | G | 370 | G | 1000 | G
QUINOLINE | 91-22-5 | 0.22 | G | 0.87 | G | 22 | G | 87 | G | 220 | G | 870 | G
QUIZALOFOP (ASSURE) | 76578-14-8 | 300 | S | 300 | S | 300 | S | 300 | S | 300 | S | 300 | S
RDX | 121-82-4 | 2 | H | 2 | H | 200 | H | 200 | H | 2 | H | 2 | H
RESORCINOL | 108-46-3 | 73000 | G | 200000 | G | 7300000 | G | 20000000 | G | 73000 | G | 200000 | G
RONNEL | 299-84-3 | 1800 | G | 5100 | G | 40000 | S | 40000 | S | 1800 | G | 5100 | G
SIMAZINE | 122-34-9 | 4 | M | 4 | M | 400 | M | 400 | M | 4 | M | 4 | M
STRYCHNINE | 57-24-9 | 11 | G | 31 | G | 1100 | G | 3100 | G | 11000 | G | 31000 | G
STYRENE | 100-42-5 | 100 | M | 100 | M | 10000 | M | 10000 | M | 10000 | M | 10000 | M
TEBUTHIURON | 34014-18-1 | 500 | H | 500 | H | 50000 | H | 50000 | H | 500 | H | 500 | H
TERBACIL | 5902-51-2 | 90 | H | 90 | H | 9000 | H | 9000 | H | 90 | H | 90 | H
TERBUFOS | 13071-79-9 | 0.4 | H | 0.4 | H | 40 | H | 40 | H | 0.4 | H | 0.4 | H
TETRACHLOROBENZENE, 1,2,4,5- | 95-94-3 | 11 | G | 31 | G | 580 | S | 580 | S | 580 | S | 580 | S
TETRACHLORODIBENZO-P-DIOXIN, 2,3,7,8- (TCDD) | 1746-01-6 | 3e-05 | M | 3e-05 | M | 0.003 | M | 0.003 | M | 0.019 | S | 0.019 | S
TETRACHLOROETHANE, 1,1,1,2- | 630-20-6 | 70 | H | 70 | H | 7000 | H | 7000 | H | 7000 | H | 7000 | H
TETRACHLOROETHANE, 1,1,2,2- | 79-34-5 | 0.84 | N | 4.3 | N | 84 | N | 430 | N | 84 | N | 430 | N
TETRACHLOROETHYLENE (PCE) | 127-18-4 | 5 | M | 5 | M | 500 | M | 500 | M | 50 | M | 50 | M
TETRACHLOROPHENOL, 2,3,4,6- | 58-90-2 | 1100 | G | 3100 | G | 110000 | G | 180000 | S | 180000 | S | 180000 | S
TETRAETHYL LEAD | 78-00-2 | 0.0037 | G | 0.01 | G | 0.37 | G | 1 | G | 3.7 | G | 10 | G
TETRAETHYLDITHIOPYROPHOSPHATE | 3689-24-5 | 18 | G | 51 | G | 1800 | G | 5100 | G | 18 | G | 51 | G
TETRAHYDROFURAN | 109-99-9 | 25 | N | 130 | N | 2500 | N | 13000 | N | 25 | N | 130 | N
THIOFANOX | 39196-18-4 | 11 | G | 31 | G | 1100 | G | 3100 | G | 11 | G | 31 | G
THIRAM | 137-26-8 | 180 | G | 510 | G | 18000 | G | 30000 | S | 180 | G | 510 | G
TOLUENE | 108-88-3 | 1000 | M | 1000 | M | 100000 | M | 100000 | M | 100000 | M | 100000 | M
TOLUIDINE, M- | 108-44-1 | 3.7 | G | 14 | G | 370 | G | 1400 | G | 3.7 | G | 14 | G
TOLUIDINE, O | 95-53-4 | 3.7 | G | 14 | G | 370 | G | 1400 | G | 3700 | G | 14000 | G
TOLUIDINE, P- | 106-49-0 | 3.5 | G | 14 | G | 350 | G | 1400 | G | 3.5 | G | 14 | G
TOXAPHENE | 8001-35-2 | 3 | M | 3 | M | 300 | M | 300 | M | 3 | M | 3 | M
TRIALLATE | 2303-17-5 | 470 | G | 1300 | G | 4000 | S | 4000 | S | 470 | G | 1300 | G
TRIBROMOMETHANE (BROMOFORM) | 75-25-2 | 80 | M | 80 | M | 8000 | M | 8000 | M | 8000 | M | 8000 | M
TRICHLORO-1,2,2-TRIFLUOROETHANE, 1,1,2- | 76-13-1 | 63000 | N | 170000 | S | 170000 | S | 170000 | S | 170000 | S | 170000 | S
TRICHLOROBENZENE, 1,2,4- | 120-82-1 | 70 | M | 70 | M | 7000 | M | 7000 | M | 44000 | S | 44000 | S
TRICHLOROBENZENE, 1,3,5- | 108-70-3 | 40 | H | 40 | H | 4000 | H | 4000 | H | 40 | H | 40 | H
TRICHLOROETHANE, 1,1,1- | 71-55-6 | 200 | M | 200 | M | 20000 | M | 20000 | M | 2000 | M | 2000 | M
TRICHLOROETHANE, 1,1,2- | 79-00-5 | 5 | M | 5 | M | 500 | M | 500 | M | 50 | M | 50 | M
TRICHLOROETHYLENE (TCE) | 79-01-6 | 5 | M | 5 | M | 500 | M | 500 | M | 50 | M | 50 | M
TRICHLOROPHENOL, 2,4,5- | 95-95-4 | 3700 | G | 10000 | G | 370000 | G | 1000000 | G | 1000000 | S | 1000000 | S
TRICHLOROPHENOL, 2,4,6- | 88-06-2 | 37 | G | 100 | G | 3700 | G | 10000 | G | 37000 | G | 100000 | G
TRICHLOROPHENOXYACETIC ACID, 2,4,5- (2,4,5-T) | 93-76-5 | 70 | H | 70 | H | 7000 | H | 7000 | H | 70000 | H | 70000 | H
TRICHLOROPHENOXYPROPIONIC ACID, 2,4,5- (2,4,5-TP) | 93-72-1 | 50 | M | 50 | M | 5000 | M | 5000 | M | 50 | M | 50 | M
TRICHLOROPROPANE, 1,1,2- | 598-77-6 | 180 | G | 510 | G | 18000 | G | 51000 | G | 180 | G | 510 | G
TRICHLOROPROPANE, 1,2,3- | 96-18-4 | 40 | H | 40 | H | 4000 | H | 4000 | H | 4000 | H | 4000 | H
TRICHLOROPROPENE, 1,2,3- | 96-19-5 | 2.1 | N | 8.8 | N | 210 | N | 880 | N | 2.1 | N | 8.8 | N
TRIETHYLAMINE | 121-44-8 | 15 | N | 62 | N | 1500 | N | 6200 | N | 15 | N | 62 | N
TRIFLURALIN | 1582-09-8 | 10 | H | 10 | H | 1000 | H | 1000 | H | 10 | H | 10 | H
TRIMETHYLBENZENE, 1,3,4- (TRIMETHYLBENZENE, 1,2,4-) | 95-63-6 | 15 | N | 62 | N | 1500 | N | 6200 | N | 1500 | N | 6200 | N
TRIMETHYLBENZENE, 1,3,5- | 108-67-8 | 13 | N | 53 | N | 1300 | N | 5300 | N | 13 | N | 53 | N
TRINITROGLYCEROL (NITROGLYCERIN) | 55-63-0 | 5 | H | 5 | H | 500 | H | 500 | H | 5 | H | 5 | H
TRINITROTOLUENE, 2,4,6- | 118-96-7 | 2 | H | 2 | H | 200 | H | 200 | H | 2 | H | 2 | H
VINYL ACETATE | 108-05-4 | 420 | N | 1800 | N | 42000 | N | 180000 | N | 420 | N | 1800 | N
VINYL BROMIDE (BROMOETHENE) | 593-60-2 | 1.5 | N | 7.8 | N | 150 | N | 780 | N | 15 | N | 78 | N
VINYL CHLORIDE | 75-01-4 | 2 | M | 2 | M | 200 | M | 200 | M | 20 | M | 20 | M
WARFARIN | 81-81-2 | 11 | G | 31 | G | 1100 | G | 3100 | G | 11000 | G | 17000 | S
XYLENES (TOTAL) | 1330-20-7 | 10000 | M | 10000 | M | 180000 | S | 180000 | S | 180000 | S | 180000 | S
ZINEB | 12122-67-7 | 1800 | G | 5100 | G | 10000 | S | 10000 | S | 1800 | G | 5100 | G
All concentrations in μg/L | H = Lifetime health advisory level
R = Residential | G = Ingestion
NR = Non-Residential | N = Inhalation
M = Maximum Contaminant Level | S = Aqueous solubility cap
Note on I284: James R. Shaw: Typo in regs. Spreadsheet calculated MSC correctly at 54S
Note on I285: James R. Shaw: Typo in regs. Spreadsheet calculated MSC correctly at 57S
Note on K347: James R. Shaw: Typo in regs. Listed as 100,000 S.