## Sheet1
30 CFR PART 77--MANDATORY SAFETY STANDARDS, SURFACE COAL MINES AND SURFACE WORK AREAS OF UNDERGROUND COAL MINES, Subpart M--Maps |  |  |  | 25 Pa. Code Chapter 89: Underground Minin Of Coal and Coal Preparation Facilities |  |  |  | 25 Pa. Code Chapter 90: Coal Refuse Disposal |  |  | Application for Bituminous Underground Mine, Coal Preparation Plant and -or Refuse Disposal Area
Section | Title | Regulation |  | Section | Title | Regulation |  | Section | Title | Regulation | Section | Title | Instruction
77.12 | Mine map | The operator shall maintain an accurate and up-to-date map of the mine, on a scale of not less than 100 nor more than 500 feet to the inch, at or near the mine, in an area chosen by the mine operator, with a duplicate copy on file at a separate and distinct location, to minimize the danger of destruction by fire or other hazard. The map shall show: |  | 89.154 (a), (b) & (c) | Maps | (a) General mine map. The application shall include maps...drawn to a scale of 1 inch = 500 feet...updated as requested by the Department...; (b) Six-Month maps. The operator shall submit mine maps to the Department every 6 months. The maps shall: (1) Be drawn to a scale of 1 inch = 100 feet or 1 inch = 200 feet; & (c)... Map to be filed with recorder of deeds.After the Department has determined that the 6-month map is in accordance with the subsidence control plan, the opreator shall file a copy of the map with the recorder of deeds for each county in which underground mining is projected, and submit to the Department proof of this filing. |  | 90.21 (a) & (b) | Maps and cross sections | (a) The application shall contain maps and plans of the proposed permit and adjacent area showing the following: (b) Maps, plans and cross sections required by this section shall be accurately surveyed and on a scale satisfactory to the Department, but not less than 1:25,000 and in a manner satisfactory to the Department. The maps or plans and cross sections shall be prepared and certified by a qualified registered professional engineer, or qualified registered professional geologist with assistance from experts in related fields. | 6.2 (b) | Environmental Resource Maps - Surface Mining Activity Sites | b. Scale - Each map must be clear, accurate, easily read and on the following scale; 1 inch = 200 ft. for sites greater than 100 acres, 1 inch = 100 ft. for sites from 25 to 100 acres, and 1 inch = 50 ft. for sites less than 25 acres. (Same scale requirements exist for 9.1 (b) Operations Maps; 18.1 (b) Land Use and Reclamation maps - Surface Mining Activity Sites; & 26.4 Remining Map )
[11 empty] | 6.3 (b) | Environmental Resource Maps - Underground Permit Area | b. Scale - Each map must be clear, accurate, easily read and on a scale of no smaller than 1 inch = 500 feet.
[11 empty] | 22.4 | Subsidence Control Plan Map (see mapping standards in Module 22.9) | Provide a subsidence control plan map at a scale of 1 inch = 500 feet or larger
[11 empty] | 22.6 | Six-Month Projection Maps (see mapping standards in Module 22.9) | The six-month maps must be on a scale of not less than 1 inch = 200 feet
77.12 | Mine map | a | Name and address of the mine. |  |  | Not Found |  |  |  | Not Found | 6.2 (c ) | Environmental Resource Maps - Surface Mining Activity Sites | (c ) Title - Identify each map as Exhibit 6.2: Environmental Resource Map and site name (if there is more than one site).
[11 empty] | 8.2 (a) | Hydrologic Data Map | (a) A legend indicating map title, activity name, coal seam to be mined, company name, township, county, scale, quadrangle name, and date.
[11 empty] | 9.1 (a) & (c) | Operations Maps (Surface mining Activity Sites) | (a) Coverage - Provide a separate map for each surface mining activity site covering the same area as the corresponding site map provided in Module 6.2. (c ) Title - Identify the map as "Exhibit 9.1: Operations Map - (Site Name)". (same instructions included for 18.1 Land Use and Reclamation Mpas - Surface Mining Activity Sites)
[11 empty] | 22.3 | Index Map | Provide a 7.5 minute USGS map that shows the underground permit area and index to the six-month map series. Include a legend containing the map title, mine name, company name, coal seam, township, county, scale, engineer’s (or surveyor’s) signature, and seal. (Same instructions exist for the legend for the 22.4 Subsidence Control Plan Map)
77.12 | Mine map | b | The property or boundary lines of the active areas of the mine. | 89.154 (a) & (b) | Maps | (a) General mine map. ... shall show the following: (1) The boundaries of areas proposed to be affected over the estimated total life of the underground mining activity…; & (b) Six-month maps. … shall (3) Show the area in which mining is projected to occur in the next 6 months; & (4) Show the area where underground mining occurred over the last 6 months... . |  | 90.21 (a) | Maps and cross sections | (a) The application shall contain maps and plans of the proposed permit and adjacent area showing the following: (2) The boundaries of land within the proposed permit area which the applicant has the legal right to enter and begin coal refuse disposal activities.
[8 empty] | 90.46 (2) | Maps and plans | An application shall contain maps, plans and cross sections of the proposed permit and adjacent areas showing the following: (1) The maps, plans and cross sections shall show the coal refuse disposal activities to be conducted and changes in a facility or feature to be caused by the proposed operations. (2) The following shall be shown for the proposed permit area: (xiii) The extent of active and abandoned underground mining.
77.12 | Mine map | c | Contour lines passing through whole number elevations of the coalbed being mined. The spacing of such lines shall not exceed 25-foot elevation levels, except that a broader spacing of contour lines may be approved by the District Manager for steeply pitching coalbeds. Contour lines may be placed on overlays or tracings attached to mine maps. | 89.154 (a) | Maps | (a) General mine map. ... shall show the following: (3) Coal crop lines and the countours for the coal seam to be mined within the permit and adjacent areas. |  | 90.21 (a) | Maps and cross sections | (a) The application shall contain maps and plans of the proposed permit and adjacent area showing the following: (15) Coal crop lines and the contours of the coal to be mined in the permit and adjacent areas.
77.12 | Mine map | d | The general elevation of the coalbed or coalbeds being mined, and the general elevation of the surface. | 89.154 (a) | Maps | (a) General mine map. ... shall show the following: (2) The location of test borings and core samplings, and surface and coal elevations at these locations. |  | 90.21 (a) | Maps and cross sections | (a) The application shall contain maps and plans of the proposed permit and adjacent area showing the following: (12) The surface elevations and the locations of test borings and core samplings. (15) Coal crop lines and the contours of the coal to be mined in the permit and adjacent areas.
[8 empty] | 90.46 (2) | Maps and plans | An application shall contain maps, plans and cross sections of the proposed permit and adjacent areas showing the following: (1) The maps, plans and cross sections shall show the coal refuse disposal activities to be conducted and changes in a facility or feature to be caused by the proposed operations. (2) The following shall be shown for the proposed permit area: (xi) The final contour configuration and elevations of coal refuse disposal areas.
77.12 | Mine map | e | Either producing or abandoned oil and gas wells located on the mine property. | 89.154 (a) & (b) | Maps | (a) General mine map. ... shall show the following: (6)The area covered by the susidence control plan…with the following information identified:...(xiv) Gas, oil and water wells, identified by numerical reference.; & (b) Six-month maps. The operator shall submit mine maps to the Department every 6 months. The maps shall: (5) Provide the following information: (i) The location and identifying number for structures and surface features required to be identified by number in subsection (a)(6)(i)—(xviii). |  | 90.21 (a) | Maps and cross sections | (a) The application shall contain maps and plans of the proposed permit and adjacent area showing the following: (21) The location and depth, if available, of gas and oil wells within the proposed permit area...
77.12 | Mine map | f | The location and elevation of any body of water dammed or held back in any portion of the mine: Provided, however, Such bodies of water may be shown on overlays or tracings attached to the mine maps. | 89.154 (a) & (b) | Maps | (a) General mine map. ... shall show the following: (6)The area covered by the susidence control plan…with the following information identified:...(ii) ...impoundments with a storage capacity of 20 acre-feet (2.47 hectare-meters), identified by numerical reference. (xii) Surface water bodies, including perennial streams, lakes, ponds, dams and impoundments with a volume of 20 acre-feet (2.47 hectare meters) or more, indicating by numerical reference those perennial streams and other bodies of water which are a significant source for a public water supply system. (xiii) Coal refuse disposal areas, solid and hazardous waste disposal areas, and other air and water pollution control facilities, all identified by numerical reference.; & (b) Six-month maps. The operator shall submit mine maps to the Department every 6 months. The maps shall: (5) Provide the following information: (i) The location and identifying number for structures and surface features required to be identified by number in subsection (a)(6)(i)—(xviii). |  | 90.21 (a) | Maps and cross sections | (a) The application shall contain maps and plans of the proposed permit and adjacent area showing the following: (18) The location of surface water bodies such as streams, lakes, ponds, springs, constructed or natural drains, and irrigation ditches within the proposed permit and adjacent areas. (20) The location and areal extent of storage and disposal areas of spoil, coal refuse, underground development waste and noncoal and of dams, embankments, other impoundments and water treatment and air pollution control facilities within the proposed permit area, and state whether or not owned or operated by applicant. | 6.2 (e ) | Environmental Resource Maps - Surface Mining Activity Sites | e. Details and information - Show all the following features and details as they occur within or pertain to the area shown on the map. (i) Topographic contours at a contour interval of five (5) feet or less & (v) Surface water bodies - streams, lakes, ponds, impoundments, springs, seeps, wetlands (for additional information on stream and wetland identification, see TGD 563-2000-655), mine discharges, and constructed or natural drains, and:
|  |  |  | 89.36 (a) | Protection of the hydrologic balance | (a) The operation plan shall describe, with appropriate maps..., the measures to be taken to ensure the protection of the hydrologic balance and to prevent adverse hydrologic consequences. The measures shall address: (3) The control of surface and groundwater drainage into, through and out of the permit area. |  | 90.39 (a) | Ponds, impoundments, banks, dams embankments, piles and fills | (a) An application shall include a plan for each proposed sedimentation pond, water impoundment, and coal processing waste bank, dam, embankment, pile or fill within the proposed permit area. The plan shall: (2) Contain a description, map and cross section of the structure and its location. | 6.3(g ) | Environmental Resource Maps -Underground Permit Area | This section contains items that are not suited for the heading. The application should be adjusted (g ) Locations of water intakes, livestock watering areas and recreation areas. (iv) Outlines of mine pools in workings above, below and within 1000 feet laterally of the underground permit area. Include previously identified “safety zones” required under Act 729 (P.L. 1984), Mining in Safety Zones. This reference addresses location but still does not address elevation of dammed water in the mine.
|  |  |  | 89.40 (a) | Return of coal processing and underground development waste to abandoned underground workings. | (a) The operation plan shall describe the design, operation and maintenance of any proposed facility for return of coal processing or underground development waste to an underground mine. The description shall include: (1) Flow diagrams and any other necessary drawings and maps, for the approval of the Department and the Mine Safety and Health Administration.; (3) The source of the hydraulic transport medium, method of dewatering the placed backfill, retainment of water underground, treatment of water if released to surface streams and the effect on the hydrologic regime. |  | 90.46 (2) | Maps and plans | An application shall contain maps, plans and cross sections of the proposed permit and adjacent areas showing the following: (1) The maps, plans and cross sections shall show the coal refuse disposal activities to be conducted and changes in a facility or feature to be caused by the proposed operations. (2) The following shall be shown for the proposed permit area: (iv) Water diversion, collection, conveyance, treatment, sedimentation and erosion control facilities, storage and discharge facilities to be used. (v) Sources of waste and waste disposal facilities relating to coal processing or pollution control. (viii) The location of each sedimentation pond, permanent water impoundment, coal processing waste bank, coal processing waste dam and embankment and disposal areas for underground development waste and excess spoil or coal refuse. | 9.1 (e ) | Operations Maps (Surface mining Activity Sites) | e. Details and information - Show the site as it will appear during active operations, including the following details and information. (i) Topographic contours at a contour interval of five (5) feet or less. (ii) Indicate the source and accuracy of existing topographic information .(v) Surface water bodies - streams, lakes, ponds, impoundments, springs, seeps, wetlands, mine discharges, and constructed or natural drains, and: (elevation addressed by topographic contours) & (xx) Underground mine workings, including: (3) If site will be used for coal preparation, coal storage, coal refuse disposal or mine drainage treatment, the extent of underground workings and mine pool beneath the site. (does not address elevation of mine pool)
|  |  |  | 89.141 | Subsidence control: application requirements | (c ) Prior mining. The application shall provide the following information relating to prior mining within, above or below the permit area: (5) The location and elevation of impounded water in the mine workings either overlying, below or within the permit area. If this information is not available the applicant shall outline the efforts undertaken to obtain it. [note this requirement is not specified as a mapping requirement but it does ask for elevation information which the mapping requirements of 89.154, 89.36, & 89.40 do not specify] |  |  |  |  | 22.4 | Subsidence Control Plan Map (see mapping standards in Module 22.9) | Provide a subsidence control plan map at a scale of 1 inch = 500 feet or larger, showing the information listed in this section. (b) Coal barriers to be maintained around the perimeter of the underground permit area. (d) Structures, features and resources relevant to subsidence control plan development, including: (xvi) Surface water bodies, including perennial streams, lakes, ponds, dams and impoundments with a volume of 20 acre-feet or more, indicating by numerical reference those perennial streams and other bodies of water which are a significant source for a public water supply system. (xvii) Coal refuse disposal areas, solid and hazardous waste disposal areas, and other air and water pollution control facilities, all identified by name or numerical reference. (xxiv) All historical or existing sealed mine openings (including boreholes), as well as all proposed mine openings within the permit area. (may provide information about potential location of dammed water within underground mine workings)
[11 empty] | 22.6 (d) | Six-Month Projection Maps (see mapping standards in Module 22.9) | d. Location and elevation of any body of water dammed in the mine, or held back in any portion of the mine.
77.12 | Mine map | g | All prospect drill holes that penetrate the coalbed or coalbeds being mined on the mine property. | 89.154 (a) | Maps | (a) General mine map. ... shall show the following: (2) The location of test borings and core samplings, and surface and coal elevations at these locations. |  | 90.21 (a) | Maps and cross sections | (a) The application shall contain maps and plans of the proposed permit and adjacent area showing the following: (12) The surface elevations and the locations of test borings and core samplings.
[8 empty] | 90.31 | General requirements | An application shall contain a description of the coal refuse disposal activities proposed to be conducted during the life of the coal refuse disposal operations within the proposed permit area, including, at a minimum, the following: (4) A description, including appropriate cross sections and maps, of the measures to be used to seal or manage mine openings, and to plug, case, line or manage exploration holes, other boreholes, wells and other openings within the proposed permit area.
77.12 | Mine map | h | All auger and strip mined areas of the coalbed or coalbeds being mined on the mine property together with the line of maximum depth of holes drilled during auger mining operations. | 89.154 (a) | Maps | (a) General mine map. ... shall show the following: (4) The location and extent of known workings of active, inactive or abandoned, underground or surface mines, including identification of the coal seams mined and location of mine openings to the surface within, above and below the proposed permit and adjacent areas. |  | 90.21 (a) | Maps and cross sections | (a) The application shall contain maps and plans of the proposed permit and adjacent area showing the following: (19) The location and extent of existing or previously surface-mined areas within the proposed permit area, including the coal seams mined. | 6.3 (g) | Environmental Resource Maps -Underground Permit Area | This section contains items that are not suited for the heading. The application should be adjusted. (g ) Locations of water intakes, livestock watering areas and recreation areas.(iii) Outlines of other active, inactive, and abandoned mine workings (surface, auger and underground), which lie above, below, or within 1000 feet laterally of the underground permit area. (For active operations, the proposed limit of coal extraction or permit boundaries must be shown.) (Key to Module 7.)
[11 empty] | 26.4 (j) | Remining Map | j. Existing or previously surface mined areas, existing highwalls; existing structures and existing areas of refuse, spoil, waste, and coal processing waste disposal & (l) The crop lines and final highwall limit for each coal seam to be mined (q) Area proposed to be auger mined
77.12 | Mine map | i | All worked out and abandoned areas. | 89.154 (a) & (b) | Maps | (a) General mine map. ... shall show the following: (4) The location and extent of known workings of active, inactive or abandoned, underground or surface mines, including identification of the coal seams mined and location of mine openings to the surface within, above and below the proposed permit and adjacent areas; and (b) Six-month maps. The operator shall submit mine maps to the Department every 6 months. The maps shall: (4) Show the area where underground mining occurred over the last 6 months, including pillar locations, and the areas abandoned or completed within the last 6 months. |  | 90.21 (a) | Maps and cross sections | (a) The application shall contain maps and plans of the proposed permit and adjacent area showing the following: (16) The location and extent of known workings of active, inactive or abandoned underground mines, including identification of the coal seams mined and mine openings to the surface within the proposed permit and adjacent areas. (19) The location and extent of existing or previously surface-mined areas within the proposed permit area, including the coal seams mined.
77.12 | Mine map | j | The location of railroad tracks and public highways leading to the mine, and mine buildings of a permanent nature with identifying names shown. | 89.154 (a) & (b) | Maps | (a) General mine map. ... shall show the following: (6)The area covered by the susidence control plan…with the following information identified:...(ix) Public roads and railroads; & (iv)… and industrial or commercial buildings. & (b) Six-month maps. The operator shall submit mine maps to the Department every 6 months. The maps shall: (5) Provide the following information: (i) The location and identifying number for structures and surface features required to be identified by number in subsection (a)(6)(i)—(xviii). |  | 90.21 (a) | Maps and cross sections | (a) The application shall contain maps and plans of the proposed permit and adjacent area showing the following: (8) Each public road location in or within 100 feet of the proposed permit area. (24) The location of each haul road and access road and appropriate cross sections, design drawings and specifications for road widths, gradients, surfacing materials, cuts, fill embankments, culverts, bridges, drainage ditches and drainage structures for each road to be constructed, used or maintained within the proposed permit area.
[8 empty] | 90.47 | Haul roads, access roads and other transportation facilities | For each haul road, access road or other transportation facility to be constructed, used or maintained within the proposed permit area, the application shall contain a description of the road or facility and appropriate maps, plans, cross sections and specifications to demonstrate compliance with § § 90.134, 90.140 and 90.146 (relating to haul roads and access roads: general; haul roads and access roads: restoration; and other transportation facilities).
77.12 | Mine map | k | Underground mine workings underlying and within 1,000 feet of the active areas of the mine. | 89.154 (a) & (b) | Maps | (a) General mine map. ... shall show the following: (4) The location and extent of known workings of active, inactive or abandoned, underground or surface mines, including identification of the coal seams mined and location of mine openings to the surface within, above and below the proposed permit and adjacent areas.; & (b) Six-month maps. The operator shall submit mine maps to the Department every 6 months. The maps shall: (5) Provide the following information: (v) Existing mine working adjacent to the area to be mined in the next 6 months, including a designation of any survey stations, elevations of the bottom of the coal seam and areas of geologic faults. |  | 90.12 (a) | Geology | (a) The application shall include a description of the areal and structural geology within the proposed permit and adjacent area, including the lithology of the strata that influence the occurrence, availability, movement and quality of groundwater that may be affected by the coal refuse disposal. For lands within the proposed permit and adjacent areas, the applicant shall provide a description of the geology with complementing maps and cross sections and the results of test borings. The description shall include the strata down to and including any aquifer that may be affected. At a minimum, the description shall include: (5) A description of any mine workings that are present beneath the proposed permit area. | 6.3(g ) | Environmental Resource Maps -Underground Permit Area | This section contains items that are not suited for the heading. The application should be adjusted. (g ) Locations of water intakes, livestock watering areas and recreation areas.( iii. Outlines of other active, inactive, and abandoned mine workings (surface, auger and underground), which lie above, below, or within 1000 feet laterally of the underground permit area. (For active operations, the proposed limit of coal extraction or permit boundaries must be shown.) (Key to Module 7.)
[11 empty] | 8.2 (c ) | Hydrologic Data Map | c. Outline(s) and openings of underground mines and surface mines within 1,000 feet of the proposed permit area (show permit limits in cases where adjacent mining has not yet progressed into the review area).
[8 empty] | 90.21 (a) | Maps and cross sections | (a) The application shall contain maps and plans of the proposed permit and adjacent area showing the following: (16) The location and extent of known workings of active, inactive or abandoned underground mines, including identification of the coal seams mined and mine openings to the surface within the proposed permit and adjacent areas. check application | 26.4 (k) | Remining Map | Show all of the following information within the permit area and for a distance of 1,000 feet from the permit area, unless specified otherwise (k) The full areal extent of active and abandoned underground mines if mining above or through; clearly showing all openings to the mine, and all underground mine areas to be daylighted
77.12 | Mine map | l | The location and description of at least two permanent base line points, and the location and description of at least two permanent elevation bench marks used in connection with establishing or referencing mine elevation surveys. | 89.154 (b) | Maps | (b) Six-month maps. The operator shall submit mine maps to the Department every 6 months. The maps shall: (5) Provide the following information: (v) Existing mine working adjacent to the area to be mined in the next 6 months, including a designation of any survey stations, elevations of the bottom of the coal seam and areas of geologic faults. |  |  |  | Not Found |  |  | Not Found
77.12 | Mine map | m | The scale of the map. |  |  | Not Found |  |  |  | Not Found | 22.3 | Index Map | Provide a 7.5 minute USGS map that shows the underground permit area and index to the six-month map series. Include a legend containing the map title, mine name, company name, coal seam, township, county, scale, engineer’s (or surveyor’s) signature, and seal.
[11 empty] | 8.2 (a) | Hydrologic Data Map | a. A legend indicating map title, activity name, coal seam to be mined, company name, township, county, scale, quadrangle name, and date.
77.1201 | Certification of mine maps | Mine maps shall be made or certified by an engineer or surveyor registered by the State in which the mine is located. |  | 89.154 (a) & (b) | Maps | (a) General mine map. The application shall include maps ... | prepared under the supervision of and certified by a qualified registerd professional engineer or qualified registered professional land surveyor… in a manner satisfactory to the Department… . | 90.21 (b) | Maps and cross sections | (b) Maps, plans and cross sections required by this section shall be accurately surveyed and on a scale satisfactory to the Department, but not less than 1:25,000 and in a manner satisfactory to the Department. The maps or plans and cross sections shall be prepared and certified by a qualified registered professional engineer, or qualified registered professional geologist with assistance from experts in related fields. | Please see the spreadsheet "30CFR Chap 77.1201 Comparison for Application for Bituminous Underground Mine, Coal Preparation Plant and -or Refuse Disposal Area"
[6 empty] | (b) Six-Month maps. The operator shall submit mine maps to the Department every 6 months. The maps shall: (2) Be |  | 90.39 (a) | Ponds, impoundments, banks, dams embankments, piles and fills | (a) An application shall include a plan for each proposed sedimentation pond, water impoundment, and coal processing waste bank, dam, embankment, pile or fill within the proposed permit area. The plan shall: (1) Be prepared by, or under the direction of, a qualified registered professional engineer, except as indicated in § 90.112(b)(1) (relating to hydrologic balance: dams, ponds, embankments, and impoundments—design, construction and maintenance). (2) Contain a description, map and cross section of the structure and its location.
77.1202 | Availablility of mine map | The mine map maintained in accordance with the provisions of §77.1200 shall be available for inspection by the Secretary or his authorized representative. |  |  |  | Not Found |  |  |  | Not Found |  |  | Not Found