## OIL
CONCEPTUAL MODEL FOR VB CODE IN FORM A (OIL WELL)
3. API #
4a. Oil
| 9. # of Casing Strings --> Customize Data Tables (should always be >2 for this well type) | [5 empty] | 11. Date | 14. Flow or Pressure in Production Annulus (annulus name automatically assigned as P)
|  | 2 | 3 | 4 | 5 |  |  | Venting | Shut-In | Inaccessible
|  | Establishes (1) annular space under 15. and (2) annular spaces under 16 and 17 | Establishes (2) annular spaces under 15. and (3) annular spaces under 16 and 17 | Establishes (3) annular spaces under 15. and (4) annular spaces under 16 and 17 | Establishes (4) annular spaces under 15. and (5) annular spaces under 16 and 17
[8 empty] | OR | OR
[8 empty] | b. Report Flow | c. Report Pressure | No Reporting Requirement
[8 empty] | e. Cement Top in Production Annulus Above Next Outer Casing Shoe (OPTIONAL) | d. Time Since Production Annulus was Last Blown Down (OPTIONAL)
15. Measurement or Best Estimate of Leaking/Venting Gas Quantity
| a,d,g,i. Annulus Name | b,e,h,k. Flow | c,f,I,l. Annulus Status | m. Surface Expression/Outside Conductor
e. Cement Top in Production Annulus Above Next Outer Casing Shoe (OPTIONAL)
| I,I1,I2, S/C, S/C1, S/C2 | Not Required if Annulus Inaccessible or Shut-In | Y (Shut-In), N (Venting), or I (Inaccessible)
| 16./17. Liquid Hydrocarbon (LHC)/Non-Freshwater Flows (NFW) |  |  |  | 18. Safe Venting |  |  | 19. Corrosion Problems
[8 empty] | Yes | No
| a,c,e,g,i. Annulus Name | b,d,f,h,j. Annulus Status | k. Surface Expression/Outside Conductor |  | a. No reporting requirement if no escaping/venting gas or pressure on backside of production casing but production annulus routinely shut-in (e.g., time since annulus blown down > 3 days) | b. Wellhead Hydrogen Sulfide | b. Wellhead Methane
| P,I,I1,I2, S/C, S/C1, S/C2 | Y (Uncontained LHC/NFW Flow to Surface from Outside Non-Freshwater String or any LHC/NFW Flow from Outside Freshwater Casing String), N (No LHC Flows), or I (Inaccessible) | [5 empty] | Immediate DEP Reporting
Note on C12: DEP: number of casing strings should always be greater than or equal to 2
Note on N14: PADEP: Report 'Flow' if venting and 'Pressure' if shut-in
Note on D24: PADEP: If annulus is shut-in and valve is working properly, no gas is escaping and do not need to estimate flow

## GAS
CONCEPTUAL MODEL FOR VB CODE IN FORM A (GAS WELL)
13. Wellhead Pressure or Water Level (annulus name automatically assigned as P or S/C (FW Casing Only))
3. API #
4a. Gas
11. Date
|  |  | 6. Freshwater Casing Only |  |  |  |  | a. Primary Production Gas Pressure | b. Produced Annular Gas Pressure
|  | Yes |  | No
7. Annular Production
|  |  | No |  | Yes
[8 empty] | Immediate DEP Reporting if Primary Production or Annular Production Pressure on Surface or Coal Casing > 80% x 0.433 x Casing Set Depth | c. Shoe Test Pressure (OPTIONAL)
10. Surface or Coal Casing Set Depth
8. Annular Production Inside Surface or Coal String?
|  |  |  | No |  | Yes
| 9. # of Casing Strings --> Customize Data Tables | [8 empty] | 14. Flow or Pressure in Production Annulus (annulus name automatically assigned as P or S/C (FW Casing Only))
| 1 | 2 | 3 | 4 | 5 |  |  |  |  | Venting | Shut-In | Inaccessible
| Establishes (0) annular spaces under 15. and (1) annular spaces under 16 and 17 | Establishes (1) annular space under 15. and (2) annular spaces under 16 and 17 | Establishes (2) annular spaces under 15. and (3) annular spaces under 16 and 17 | Establishes (3) annular spaces under 15. and (4) annular spaces under 16 and 17 | Establishes (4) annular spaces under 15. and (5) annular spaces under 16 and 17
[10 empty] | OR | OR
[10 empty] | b. Report Flow | c. Report Pressure | No Reporting Requirement
[10 empty] | e. Cement Top in Production Annulus Above Next Outer Casing Shoe (OPTIONAL) | d. Time Since Production Annulus was Last Blown Down (OPTIONAL)
15. Measurement or Best Estimate of Leaking/Venting Gas Quantity
| a,d,g,i. Annulus Name | b,e,h,k. Flow | c,f,I,l. Annulus Status | m. Surface Expression/Outside Conductor
e. Cement Top in Production Annulus Above Next Outer Casing Shoe (OPTIONAL)
| I,I1,I2, S/C, S/C1, S/C2 | Not Required if Annulus Inaccessible or Shut-In | Y (Shut-In), N (Venting), or I (Inaccessible)
| 16./17. Liquid Hydrocarbon (LHC)/Non-Freshwater Flows (NFW) |  |  |  | 18. Safe Venting |  |  | 19. Corrosion Problems
[8 empty] | Yes | No
| a,c,e,g,i. Annulus Name | b,d,f,h,j. Annulus Status | k. Surface Expression/Outside Conductor |  | a. No reporting requirement if no escaping/venting gas or pressure on backside of production casing but production annulus routinely shut-in (e.g., time since annulus blown down > 3 days) | b. Wellhead Hydrogen Sulfide | b. Wellhead Methane
| P,I,I1,I2, S/C, S/C1, S/C2 | Y (Uncontained LHC/NFW Flow to Surface from Outside Non-Freshwater String or any LHC/NFW Flow from Outside Freshwater Casing String), N (No LHC Flows), or I (Inaccessible) | [5 empty] | Immediate DEP Reporting
Note on P30: PADEP: Report 'Flow' if venting and 'Pressure' if shut-in
Note on D40: PADEP: If annulus is shut-in and valve is working properly, no gas is escaping and do not need to estimate flow

## COMBO
CONCEPTUAL MODEL FOR VB CODE IN FORM A (COMBINATION WELL)
13. Wellhead Pressure or Water Level (annulus name automatically assigned as P)
3. API #
4a. Combo
11. Date
[8 empty] | a. Primary Production Gas Pressure | b. Produced Annular Gas Pressure
7. Annular Production
|  |  | No |  | Yes
[8 empty] | Immediate DEP Reporting if Annular Production Pressure on Surface or Coal Casing > 80% x 0.433 x Casing Set Depth | c. Shoe Test Pressure (OPTIONAL)
10. Surface or Coal Casing Set Depth
8. Annular Production Inside Surface or Coal String?
|  |  |  | No |  | Yes
| 9. # of Casing Strings --> Customize Data Tables (should always be >2 for this well type) | [8 empty] | 14. Flow or Pressure in Production Annulus (annulus name automatically assigned as P or S/C (FW Casing Only))
|  | 2 | 3 | 4 | 5 |  |  |  |  | Venting | Shut-In | Inaccessible
|  | Establishes (1) annular space under 15. and (2) annular spaces under 16 and 17 | Establishes (2) annular spaces under 15. and (3) annular spaces under 16 and 17 | Establishes (3) annular spaces under 15. and (4) annular spaces under 16 and 17 | Establishes (4) annular spaces under 15. and (5) annular spaces under 16 and 17
[10 empty] | OR | OR
[10 empty] | b. Report Flow | c. Report Pressure | No Reporting Requirement
[10 empty] | e. Cement Top in Production Annulus Above Next Outer Casing Shoe (OPTIONAL) | d. Time Since Production Annulus was Last Blown Down (OPTIONAL)
15. Measurement or Best Estimate of Leaking/Venting Gas Quantity
| a,d,g,i. Annulus Name | b,e,h,k. Flow | c,f,I,l. Annulus Status | m. Surface Expression/Outside Conductor
e. Cement Top in Production Annulus Above Next Outer Casing Shoe (OPTIONAL)
| I,I1,I2, S/C, S/C1, S/C2 | Not Required if Annulus Inaccessible or Shut-In | Y (Shut-In), N (Venting), or I (Inaccessible)
| 16./17. Liquid Hydrocarbon (LHC)/Non-Freshwater Flows (NFW) |  |  |  | 18. Safe Venting |  |  | 19. Corrosion Problems
[8 empty] | Yes | No
| a,c,e,g,i. Annulus Name | b,d,f,h,j. Annulus Status | k. Surface Expression/Outside Conductor |  | a. No reporting requirement if no escaping/venting gas or pressure on backside of production casing but production annulus routinely shut-in (e.g., time since annulus blown down > 3 days) | b. Wellhead Hydrogen Sulfide | b. Wellhead Methane
| P,I,I1,I2, S/C, S/C1, S/C2 | Y (Uncontained LHC/NFW Flow to Surface from Outside Non-Freshwater String or any LHC/NFW Flow from Outside Freshwater Casing String), N (No LHC Flows), or I (Inaccessible) | [5 empty] | Immediate DEP Reporting
Note on C28: DEP: number of casing strings should always be greater than or equal to 2
Note on P30: PADEP: Report 'Flow' if venting and 'Pressure' if shut-in
Note on D40: PADEP: If annulus is shut-in and valve is working properly, no gas is escaping and do not need to estimate flow

## OIL (FW CASING ONLY)
CONCEPTUAL MODEL FOR VB CODE IN FORM A (OIL WELL WITH FRESHWATER CASING ONLY)
13. Wellhead Pressure or Water Level
3. API #
4a. Oil (Freshwater Casing Only)
11. Date
|  |  | 5. Water Level Accessible |  |  |  |  | e. Water Level |  | f. Average Daily Pumping Time/ Volume or NPW |  | g. Produced Water Quality (Field Measurement)
|  | Yes |  | No | [6 empty] | OR
10. Surface or Coal Casing Set Depth
| 9. # of Casing Strings --> Customize Data Tables | [8 empty] | 14. Flow or Pressure in Production Annulus (annulus name automatically assigned as S/C (FW Casing Only))
| 1 | 2 | 3 | 4 | 5 |  |  |  |  | Venting | Shut-In | Inaccessible
| Establishes (0) annular space under 15. and (1) annular spaces under 16 and 17 | Establishes (1) annular space under 15. and (2) annular spaces under 16 and 17 | Establishes (2) annular spaces under 15. and (3) annular spaces under 16 and 17 | Establishes (3) annular spaces under 15. and (4) annular spaces under 16 and 17 | Establishes (4) annular spaces under 15. and (5) annular spaces under 16 and 17
[10 empty] | OR | OR
[10 empty] | b. Report Flow | c. Report Pressure | No Reporting Requirement
[10 empty] | e. Cement Top in Production Annulus Above Next Outer Casing Shoe (OPTIONAL) | d. Time Since Production Annulus was Last Blown Down (OPTIONAL)
15. Measurement or Best Estimate of Leaking/Venting Gas Quantity
| a,d,g,i. Annulus Name | b,e,h,k. Flow | c,f,I,l. Annulus Status | m. Surface Expression/Outside Conductor
e. Cement Top in Production Annulus Above Next Outer Casing Shoe (OPTIONAL)
| I,I1,I2, S/C, S/C1, S/C2 | Not Required if Annulus Inaccessible or Shut-In | Y (Shut-In), N (Venting), or I (Inaccessible)
| 16./17. Liquid Hydrocarbon (LHC)/Non-Freshwater Flows (NFW) |  |  |  | 18. Safe Venting |  |  | 19. Corrosion Problems
[8 empty] | Yes | No
| a,c,e,g,i. Annulus Name | b,d,f,h,j. Annulus Status | k. Surface Expression/Outside Conductor |  | a. No reporting requirement if no escaping/venting gas or pressure on backside of production casing but production annulus routinely shut-in (e.g., time since annulus blown down > 3 days) | b. Wellhead Hydrogen Sulfide | b. Wellhead Methane
| P,I,I1,I2, S/C, S/C1, S/C2 | Y (Uncontained LHC/NFW Flow to Surface from Outside Non-Freshwater String or any LHC/NFW Flow from Outside Freshwater Casing String), N (No LHC Flows), or I (Inaccessible) | [5 empty] | Immediate DEP Reporting
Note on P30: PADEP: Report 'Flow' if venting and 'Pressure' if shut-in
Note on D40: PADEP: If annulus is shut-in and valve is working properly, no gas is escaping and do not need to estimate flow

## COMBO (FW CASING ONLY)
CONCEPTUAL MODEL FOR VB CODE IN FORM A (COMBINATION WELL WITH FRESHWATER CASING ONLY)
13. Wellhead Pressure or Water Level
3. API #
4a. Combo (Freshwater Casing Only)
11. Date
|  |  | 5. Water Level Accessible |  |  |  |  | a. Primary Production Gas Pressure | e. Water Level |  | f. Average Daily Pumping Time/ Volume or NPW |  | g. Produced Water Quality (Field Measurement)
|  | Yes |  | No | [7 empty] | OR
Immediate DEP Reporting if Primary Production Pressure on Surface or Coal Casing > 80% x 0.433 x Casing Set Depth
10. Surface or Coal Casing Set Depth
| 9. # of Casing Strings --> Customize Data Tables | [8 empty] | 14. Flow or Pressure in Production Annulus (annulus name automatically assigned as S/C (FW Casing Only))
| 1 | 2 | 3 | 4 | 5 |  |  |  |  | Venting | Shut-In | Inaccessible
| Establishes (0) annular space under 15. and (1) annular spaces under 16 and 17 | Establishes (1) annular space under 15. and (2) annular spaces under 16 and 17 | Establishes (2) annular spaces under 15. and (3) annular spaces under 16 and 17 | Establishes (3) annular spaces under 15. and (4) annular spaces under 16 and 17 | Establishes (4) annular spaces under 15. and (5) annular spaces under 16 and 17
[10 empty] | OR | OR
[10 empty] | b. Report Flow | c. Report Pressure | No Reporting Requirement
[10 empty] | e. Cement Top in Production Annulus Above Next Outer Casing Shoe (OPTIONAL) | d. Time Since Production Annulus was Last Blown Down (OPTIONAL)
15. Measurement or Best Estimate of Leaking/Venting Gas Quantity
| a,d,g,i. Annulus Name | b,e,h,k. Flow | c,f,I,l. Annulus Status | m. Surface Expression/Outside Conductor
e. Cement Top in Production Annulus Above Next Outer Casing Shoe (OPTIONAL)
| I,I1,I2, S/C, S/C1, S/C2 | Not Required if Annulus Inaccessible or Shut-In | Y (Shut-In), N (Venting), or I (Inaccessible)
| 16./17. Liquid Hydrocarbon (LHC)/Non-Freshwater Flows (NFW) |  |  |  | 18. Safe Venting |  |  | 19. Corrosion Problems
[8 empty] | Yes | No
| a,c,e,g,i. Annulus Name | b,d,f,h,j. Annulus Status | k. Surface Expression/Outside Conductor |  | a. No reporting requirement if no escaping/venting gas or pressure on backside of production casing but production annulus routinely shut-in (e.g., time since annulus blown down > 3 days) | b. Wellhead Hydrogen Sulfide | b. Wellhead Methane
| P,I,I1,I2, S/C, S/C1, S/C2 | Y (Uncontained LHC/NFW Flow to Surface from Outside Non-Freshwater String or any LHC/NFW Flow from Outside Freshwater Casing String), N (No LHC Flows), or I (Inaccessible) | [5 empty] | Immediate DEP Reporting
Note on P30: PADEP: Report 'Flow' if venting and 'Pressure' if shut-in
Note on D40: PADEP: If annulus is shut-in and valve is working properly, no gas is escaping and do not need to estimate flow

## NO WELL CONSTRUCTION INFO
CONCEPTUAL MODEL FOR VB CODE IN FORM A (NO WELL CONSTRUCTION INFORMATION AVAILABLE)
13. Wellhead Pressure or Water Level
3. API #
|  | 4a. Indicate Well Type (Gas, Oil, or Combo) | [5 empty] | Gas or Combo Well |  |  |  | Oil Well
4b. Set Up Well for First Inspection
11. Date
[8 empty] | a. Primary Production Gas Pressure |  |  |  | No Reporting Requirement
14. Flow or Pressure in Production Annulus (no annulus name assigned because well configuration unknown)
[10 empty] | Venting | Shut-In | Inaccessible
[10 empty] | OR | OR
[10 empty] | b. Report Flow | c. Report Pressure | No Reporting Requirement
[10 empty] | e. Cement Top in Production Annulus Above Next Outer Casing Shoe (OPTIONAL) | d. Time Since Production Annulus was Last Blown Down (OPTIONAL)
15. Measurement or Best Estimate of Leaking/Venting Gas Quantity
m. Surface Expression/Outside Conductor
e. Cement Top in Production Annulus Above Next Outer Casing Shoe (OPTIONAL)
| 16./17. Liquid Hydrocarbon (LHC)/Non-Freshwater Flows (NFW) |  |  |  | 18. Safe Venting |  |  | 19. Corrosion Problems
[8 empty] | Yes | No
|  |  | k. Surface Expression/Outside Conductor |  | a. No reporting requirement if no escaping/venting gas or pressure on backside of production casing but production annulus routinely shut-in (e.g., time since annulus blown down > 3 days) | b. Wellhead Hydrogen Sulfide | b. Wellhead Methane
Immediate DEP Reporting
Note on P30: PADEP: Report 'Flow' if venting and 'Pressure' if shut-in

## REPORT FORMAT
Items on DEP Summary Report: Note that only SOME of these items are required for each well - necessary items are determined based on the well type and construction characteristics as depicted in process flow diagrams
DEP Field Label: | Well_Own_Oper | API_Num | Well_Type | WL_Acc | FW_Cas_Only | Ann_Prod | Ann_Prod_In_FW_Cas | #_Cas_Stgs | Surf_Cas_Set_Depth | Insp_Date | Prim_Prod_Gas_Press | Ann_Gas_Press | Shoe_Test_Press | Produced_Ann | WL | Avg_Pump_Time_Vol | Prod_WQ | Prod_Ann_Status | P_Flow | P_Pressure | Blow_Down_Time | TOC_Above | Production_Ann | P_LHC_Flow | P_NFW_Flow | I_G_Flow | I_Ann_Status | I_LHC_Flow | I_NFW_Flow | I1_G_Flow | I1_Ann_Status | I1_LHC_Flow | I1_NFW_Flow | I2_G_Flow | I2_Ann_Status | I2_LHC_Flow | I2_NFW_Flow | S_C_G_Flow | S_C_Ann_Status | S_C_LHC_Flow | S_C_NFW_Flow | S_C_1_G_Flow | S_C_1_Ann_Status | S_C_1_LHC_Flow | S_C_1_NFW_Flow | S_C_2_G_Flow | S_C_2_Ann_Status | S_C_2_LHC_Flow | S_C_2_NFW_Flow | Surf_Leak_G | Surf_Leak_LHC | Surf_Leak_NFW | H2S | CH4 | Corr_Prob | Comments | Notification | Cas_Seat_Press
Parameter Definition and Criteria [input (acceptable range, if applicable); data format, unit]: | Well Owner/Operator [name; text] | Abridged API # [9-character code with 3-digit county code and unique 5-digit county ID separated by a dash; general] | Well Type [Oil,Gas, Combo; text] | Water Level Accessible [Y,N,NA; text] | Well Equipped with Freshwater Casing Only [Y,N,NA; text] | Annular Production [Y,N,NA; text] | Annular Production inside Freshwater Casing [Y,N,NA; text] | Number of Casing Strings Well is Equipped With [1,2,3,4,5,NA; general] | Surface Casing Set Depth [integer (100 to 2,000),NA; general, feet] | Date of Quarterly Inspection [date; mm/dd/yy] | Shut-in or Flowing Pressure Inside Production String [integer (0 to 10,000), NA; general, pounds per square inch gauge] | Shut-in or Flowing Pressure Associated with Annular Production String [integer (0 to 10,000), NA; general, pounds per square inch gauge] | FIT or LOT results [integer (0 to 10,000), NA; general, pounds per square inch gauge] | Name of Annulus that is Being Produced [P,NA; text] | Water Level inside Production Casing [integer (0 to 5,000),NA; general, feet] | Average Daily Pumping Time or Volume [2-decimal number,NPW,NA; general, hours or barrels] | Specific Conductance of Produced Water [integer (0 to 999,999),NA; general, micro-Siemens or micro-mhos)/cm] | Status of Production Annulus [SI,V,I; text] | Gas Flow in Production Annulus [integer (0 to 2,000,000),NA; general, standard cubic feet per day] | Shut-in Pressure in Production Annulus [integer (0 to 10,000),NA; general, pounds per square inch gauge] | Time Since Production Annulus was Last Blown Down [2-decimal number (0 to 1,000,000),NA; general, days] | Cement Top in Production Annulus above Next Outer Casing String [Y,N,NA; text] | Name of Non-Produced Production Annulus [P,S/C,NA; text] | Uncontained LHC Flow from Production Annulus [Y,N,I,NA; text] | Uncontained NFW Flow from Production Annulus [Y,N,I,NA; text] | Gas Flow in Intermediate Annulus [integer (0 to 2,000,000),NA; general, standard cubic feet per day] | Status of Intermediate Annulus [SI,V,I; text] | Uncontained LHC Flow from Intermediate Annulus [Y,N,I,NA; text] | Uncontained NFW Flow from Intermediate Annulus [Y,N,I,NA; text] | Gas Flow in Second Intermediate (I1) Annulus [integer (0 to 2,000,000),NA; general, standard cubic feet per day] | Status of Second Intermediate (I1) Annulus [SI,V,I; text] | Uncontained LHC Flow from Second Intermediate (I1) Annulus [Y,N,I,NA; text] | Uncontained NFW Flow from Second Intermediate (I1) Annulus [Y,N,I,NA; text] | Gas Flow in Third Intermediate (I2) Annulus [integer (0 to 2,000,000),NA; general, standard cubic feet per day] | Status of Third Intermediate (I2) Annulus [SI,V,I; text] | Uncontained LHC Flow from Third Intermediate (I2) Annulus [Y,N,I,NA; text] | Uncontained NFW Flow from Third Intermediate (I2) Annulus [Y,N,I,NA; text] | Gas Flow in Surface/Coal Annulus [integer (0 to 2,000,000),NA; general, standard cubic feet per day] | Status of Surface/Coal Annulus [SI,V,I; text] | Any LHC Flow from Surface/Coal Annulus [Y,N,I; text] | Any NFW Flow from Surface/Coal Annulus [Y,N,I; text] | Gas Flow in Second Surface/Coal (S/C1) Annulus [integer (0 to 2,000,000),NA; general, standard cubic feet per day] | Status of Second Surface/Coal (S/C1) Annulus [SI,V,I; text] | Any LHC Flow from Second Surface/Coal (S/C1) Annulus [Y,N,I,NA; text] | Any NFW Flow from Second Surface/Coal (S/C1) Annulus [Y,N,I,NA; text] | Gas Flow in Third Surface/Coal (S/C2) Annulus [integer (0 to 2,000,000),NA; general, standard cubic feet per day] | Status of Third Surface/Coal (S/C2) Annulus [SI,V,I; text] | Any LHC Flow from Third Surface/Coal (S/C2) Annulus [Y,N,I,NA; text] | Any NFW Flow from Third Surface/Coal (S/C2) Annulus [Y,N,I,NA; text] | Any Leaking/Escaping Gas From Surface Wellhead Equipment or Outside Conductor Pipe [Y,N; general] | Any Leaking LHC From Surface Wellhead Equipment or Outside Conductor Pipe [Y,N; general] | Any Leaking NFW From Surface Wellhead Equipment or Outside Conductor Pipe [Y,N; general] | Wellhead Hydrogen Sulfide Detected [integer (0 to 1,000),NA; general, parts per million] | Wellhead Methane Reported as a Percentage of the Lower Explosive Limit (LEL) [percentage with no decimals (0 to 100%),NA; general, %] | Corrosion Problems [Y,N; text] | Comments [character string (limit 255 characters including spaces); text] | DEP Notification Required per 78.88 [Y,N; text] | Casing Seat Pressure for Wells Producing Gas Inside of Surface or Coal Casing [integer (0 to 10,000),NA; general, pounds per square inch gauge]
general formats have no specific numeric format and are used for fields that may receive text or numerical data | [17 empty] | SI = Shut-in | [5 empty] | LHC = liquid hydrocarbon flow | NFW = non-freshwater
V = Venting
I = Inaccessible