## Monthly_2020_thru_2023
Monthly Total Emissions from Calendar Year 2020 through Calendar Year 2023
Shell Polymers Monaca
2020 Summary of Site Emissions
Refer to 2020 Air Inventory Files
|  | CO Emissions | H2SO4 Emissions | NH3 Emissions | NOx Emissions | PM (Filt) Emissions | PM10 Emissions | PM2.5 Emissions | SO2 Emissions | VOC Emissions | CO2 Emissions | CH4 Emissions | N2O Emissions | HAP Emissions | CO2e Emissions | CO Emissions | H2SO4 Emissions | NH3 Emissions | NOx Emissions | PM (Filt) Emissions | PM10 Emissions | PM2.5 Emissions | SO2 Emissions | VOC Emissions | CO2 Emissions | CH4 Emissions | N2O Emissions | HAP Emissions | CO2e Emissions
Year | Month | lbs/mo | lbs/mo | lbs/mo | lbs/mo | lbs/mo | lbs/mo | lbs/mo | lbs/mo | lbs/mo | lbs/mo | lbs/mo | lbs/mo | lbs/mo | lbs/mo | tons/mo | tons/mo | tons/mo | tons/mo | tons/mo | tons/mo | tons/mo | tons/mo | tons/mo | tons/mo | tons/mo | tons/mo | tons/mo | tons/mo
2020 | Jan | 7.33 | 0 | 0 | 7.47 | 0.23 | 0.22 | 0.21 | 0.01 | 0.21 | 1383.79 | 1.11 | 0.01 | 0.18333 | 1414.52 | 0.003665 | 0 | 0 | 0.003735 | 0.000115 | 0.00011 | 0.000105 | 5e-06 | 0.000105 | 0.6919 | 0.000555 | 5e-06 | 9.1667e-05 | 0.70726
2020 | Feb | 37.79 | 0 | 0 | 12.63 | 0.26 | 0.24 | 0.24 | 0 | 0.77 | 1844.13 | 7.2 | 0 | 0.18333 | 2024.13 | 0.018895 | 0 | 0 | 0.006315 | 0.00013 | 0.00012 | 0.00012 | 0 | 0.000385 | 0.92207 | 0.0036 | 0 | 9.1667e-05 | 1.0121
2020 | Mar | 40.38 | 0 | 0 | 13.51 | 0.28 | 0.28 | 0.26 | 0 | 0.81 | 1971.32 | 7.7 | 0 | 0.18333 | 2163.82 | 0.02019 | 0 | 0 | 0.006755 | 0.00014 | 0.00014 | 0.00013 | 0 | 0.000405 | 0.98566 | 0.00385 | 0 | 9.1667e-05 | 1.0819
2020 | Apr | 20.13 | 0 | 0 | 6.7 | 0.13 | 0.12 | 0.12 | 0 | 0.39 | 897.05 | 3.7 | 0 | 0.18333 | 989.55 | 0.010065 | 0 | 0 | 0.00335 | 6.5e-05 | 6e-05 | 6e-05 | 0 | 0.000195 | 0.44853 | 0.00185 | 0 | 9.1667e-05 | 0.49478
2020 | May | 7.74 | 0 | 0 | 2.55 | 0.02 | 0.02 | 0.02 | 0 | 0.15 | 230.69 | 1.24 | 0 | 0.18333 | 261.69 | 0.00387 | 0 | 0 | 0.001275 | 1e-05 | 1e-05 | 1e-05 | 0 | 7.5e-05 | 0.11535 | 0.00062 | 0 | 9.1667e-05 | 0.13084
2020 | Jun | 9.85 | 0 | 0 | 3.81 | 0.12 | 0.12 | 0.12 | 0 | 0.31 | 1052.37 | 2.53 | 0 | 0.18333 | 1115.62 | 0.004925 | 0 | 0 | 0.001905 | 6e-05 | 6e-05 | 6e-05 | 0 | 0.000155 | 0.52618 | 0.001265 | 0 | 9.1667e-05 | 0.55781
2020 | Jul | 17.53 | 0 | 0 | 8.71 | 0.15 | 0.14 | 0.14 | 0.01 | 0.36 | 1247.61 | 2.91 | 0.01 | 0.18333 | 1323.34 | 0.008765 | 0 | 0 | 0.004355 | 7.5e-05 | 7e-05 | 7e-05 | 5e-06 | 0.00018 | 0.6238 | 0.001455 | 5e-06 | 9.1667e-05 | 0.66167
2020 | Aug | 22.44 | 0 | 0 | 11.51 | 0.29 | 0.28 | 0.26 | 0.01 | 0.53 | 1579.98 | 3.62 | 0.01 | 0.18333 | 1673.46 | 0.01122 | 0 | 0 | 0.005755 | 0.000145 | 0.00014 | 0.00013 | 5e-06 | 0.000265 | 0.78999 | 0.00181 | 5e-06 | 9.1667e-05 | 0.83673
2020 | Sep | 514.29 | 0 | 0 | 402.64 | 19.94 | 19.15 | 17.97 | 3.72 | 201.69 | 365034.77 | 19.33 | 2.95 | 0.18333 | 366397.12 | 0.25714 | 0 | 0 | 0.20132 | 0.00997 | 0.009575 | 0.008985 | 0.00186 | 0.10084 | 182.5174 | 0.009665 | 0.001475 | 9.1667e-05 | 183.1986
2020 | Oct | 427.22 | 0 | 0 | 338.83 | 16.9 | 16.23 | 15.21 | 3.14 | 170.16 | 308658.34 | 14.4 | 2.5 | 0.18333 | 309763.34 | 0.21361 | 0 | 0 | 0.16942 | 0.00845 | 0.008115 | 0.007605 | 0.00157 | 0.08508 | 154.3292 | 0.0072 | 0.00125 | 9.1667e-05 | 154.8817
2020 | Nov | 286.13 | 0 | 0 | 227.9 | 10.88 | 10.46 | 9.82 | 1.97 | 105.34 | 194163.7 | 13.95 | 1.55 | 0.18333 | 194974.35 | 0.14306 | 0 | 0 | 0.11395 | 0.00544 | 0.00523 | 0.00491 | 0.000985 | 0.05267 | 97.0818 | 0.006975 | 0.000775 | 9.1667e-05 | 97.4872
2020 | Dec | 292.28 | 0 | 0 | 235.46 | 11.36 | 10.9 | 10.23 | 2.05 | 110.21 | 202788.59 | 13.48 | 1.63 | 0.18333 | 203611.33 | 0.14614 | 0 | 0 | 0.11773 | 0.00568 | 0.00545 | 0.005115 | 0.001025 | 0.055105 | 101.3943 | 0.00674 | 0.000815 | 9.1667e-05 | 101.8057
| TOTAL | 1683.11 | 0 | 0 | 1271.72 | 60.56 | 58.16 | 54.6 | 10.91 | 590.93 | 1080852.34 | 91.17 | 8.66 | 2.2 | 1085712.27 | 0.84155 | 0 | 0 | 0.63586 | 0.03028 | 0.02908 | 0.0273 | 0.005455 | 0.29547 | 540.4262 | 0.045585 | 0.00433 | 0.0011 | 542.8561
2021 Summary of Site Emissions
See file entitled 2021_Monthly_Emissions_by_Source.xlsx
|  | CO Emissions | H2SO4 Emissions | NH3 Emissions | NOx Emissions | PM (Filt) Emissions | PM10 Emissions | PM2.5 Emissions | SO2 Emissions | VOC Emissions | CO2 Emissions | CH4 Emissions | N2O Emissions | HAP Emissions | CO2e Emissions | CO Emissions | H2SO4 Emissions | NH3 Emissions | NOx Emissions | PM (Filt) Emissions | PM10 Emissions | PM2.5 Emissions | SO2 Emissions | VOC Emissions | CO2 Emissions | CH4 Emissions | N2O Emissions | HAP Emissions | CO2e Emissions
Year | Month | lbs/mo | lbs/mo | lbs/mo | lbs/mo | lbs/mo | lbs/mo | lbs/mo | lbs/mo | lbs/mo | lbs/mo | lbs/mo | lbs/mo | lbs/mo | lbs/mo | tons/mo | tons/mo | tons/mo | tons/mo | tons/mo | tons/mo | tons/mo | tons/mo | tons/mo | tons/mo | tons/mo | tons/mo | tons/mo | tons/mo
2021 | Jan | 532.1064 | 4.8994e-05 | 0 | 423.2879 | 21.1682 | 20.3375 | 19.0664 | 3.9512 | 213.49 | 387565.1704 | 18.2649 | 3.131 | 3.1639 | 388956.6345 | 0.26605 | 2.4497e-08 | 0 | 0.21164 | 0.010584 | 0.010169 | 0.0095332 | 0.0019756 | 0.10675 | 193.7826 | 0.0091324 | 0.0015655 | 0.001582 | 194.4783
2021 | Feb | 448.5564 | 4.8994e-05 | 0 | 356.3579 | 17.7282 | 17.0275 | 15.9664 | 3.3312 | 179.85 | 325964.0904 | 14.3549 | 2.651 | 2.9939 | 327110.4845 | 0.22428 | 2.4497e-08 | 0 | 0.17818 | 0.0088641 | 0.0085137 | 0.0079832 | 0.0016656 | 0.089925 | 162.982 | 0.0071774 | 0.0013255 | 0.001497 | 163.5552
2021 | Mar | 450.6164 | 4.8994e-05 | 0 | 358.0079 | 17.7982 | 17.0875 | 16.0164 | 3.3312 | 180.5 | 327145.4104 | 14.3649 | 2.651 | 2.9739 | 328294.9545 | 0.22531 | 2.4497e-08 | 0 | 0.179 | 0.0088991 | 0.0085437 | 0.0080082 | 0.0016656 | 0.09025 | 163.5727 | 0.0071824 | 0.0013255 | 0.001487 | 164.1475
2021 | Apr | 575.3764 | 4.8994e-05 | 0 | 452.7079 | 24.0582 | 23.0275 | 20.2264 | 4.1912 | 227.34 | 411937.0304 | 19.3949 | 3.331 | 3.0739 | 413417.3545 | 0.28769 | 2.4497e-08 | 0 | 0.22635 | 0.012029 | 0.011514 | 0.010113 | 0.0020956 | 0.11367 | 205.9685 | 0.0096974 | 0.0016655 | 0.001537 | 206.7087
2021 | May | 481.4264 | 4.8994e-05 | 0 | 381.4479 | 25.7582 | 24.3075 | 17.0964 | 3.5512 | 192.43 | 348104.3204 | 15.5849 | 2.821 | 3.0039 | 349334.9545 | 0.24071 | 2.4497e-08 | 0 | 0.19072 | 0.012879 | 0.012154 | 0.0085482 | 0.0017756 | 0.096215 | 174.0522 | 0.0077924 | 0.0014105 | 0.001502 | 174.6675
2021 | Jun | 3864.2361 | 31.9382 | 0.1 | 2701.7673 | 218.1792 | 326.9685 | 321.7474 | 799.1269 | 337.8526 | 4443331.2147 | 1007.1398 | 12.5242 | 5.4039 | 4472286.776 | 1.9321 | 0.015969 | 5e-05 | 1.3509 | 0.10909 | 0.16348 | 0.16087 | 0.39956 | 0.16893 | 2221.6656 | 0.50357 | 0.0062621 | 0.002702 | 2236.1434
2021 | Jul | 3262.1526 | 0.040315 | 1.07 | 2952.1533 | 242.9954 | 436.7647 | 432.0536 | 5.1108 | 419.2834 | 7392744.7952 | 1046.1048 | 16.5096 | 7.2939 | 7423800.4741 | 1.6311 | 2.0158e-05 | 0.000535 | 1.4761 | 0.1215 | 0.21838 | 0.21603 | 0.0025554 | 0.20964 | 3696.3724 | 0.52305 | 0.0082548 | 0.003647 | 3711.9002
2021 | Aug | 1180.4481 | 0.030581 | 0 | 1308.9929 | 184.2773 | 183.1566 | 178.5355 | 4.6943 | 281.9054 | 4077289.8386 | 958.7309 | 7.9733 | 2.9639 | 4103618.9816 | 0.59022 | 1.5291e-05 | 0 | 0.6545 | 0.092139 | 0.091578 | 0.089268 | 0.0023471 | 0.14095 | 2038.6449 | 0.47937 | 0.0039866 | 0.001482 | 2051.8095
2021 | Sep | 1083.0612 | 0.15032 | 115.79 | 2085.8808 | 248.7503 | 506.3196 | 500.2785 | 6.8192 | 428.2205 | 16199941.1272 | 1067.8488 | 18.4691 | 38.5909 | 16232130.9195 | 0.54153 | 7.5158e-05 | 0.057895 | 1.0429 | 0.12438 | 0.25316 | 0.25014 | 0.0034096 | 0.21411 | 8099.9706 | 0.53392 | 0.0092346 | 0.019295 | 8116.0655
2021 | Oct | 840.2641 | 0.43032 | 554.63 | 2057.0852 | 607.2767 | 2029.946 | 2025.1649 | 10.6649 | 1076.6604 | 45084639.7062 | 1574.133 | 67.5286 | 30.8328 | 45144112.8127 | 0.42013 | 0.00021516 | 0.27731 | 1.0285 | 0.30364 | 1.015 | 1.0126 | 0.0053325 | 0.53833 | 22542.3199 | 0.78707 | 0.033764 | 0.015416 | 22572.0564
2021 | Nov | 237.5864 | 1.05 | 1299.41 | 3157.7079 | 1152.5782 | 4074.7375 | 4071.6764 | 26.2712 | 2171.52 | 81831842.7604 | 2260.2135 | 136.011 | 63.2328 | 81928877.8888 | 0.11879 | 0.00052502 | 0.64971 | 1.5789 | 0.57629 | 2.0374 | 2.0358 | 0.013136 | 1.0858 | 40915.9214 | 1.1301 | 0.068005 | 0.031616 | 40964.4389
2021 | Dec | 469.6964 | 1.2 | 3623.35 | 5489.1779 | 1833.3282 | 6474.5275 | 6467.4864 | 30.0012 | 3449.39 | 114210630.8804 | 3061.0335 | 216.031 | 100.4928 | 114351535.5988 | 0.23485 | 0.00060002 | 1.8117 | 2.7446 | 0.91666 | 3.2373 | 3.2337 | 0.015001 | 1.7247 | 57105.3154 | 1.5305 | 0.10802 | 0.050246 | 57175.7678
| TOTAL | 13425.5269 | 34.8401 | 5594.35 | 21724.5748 | 4593.8962 | 14134.2075 | 14085.3144 | 901.0446 | 9158.4426 | 275041136.3446 | 11057.1687 | 489.6317 | 264.0207 | 275463477.8341 | 6.7128 | 0.01742 | 2.7972 | 10.8623 | 2.2969 | 7.0671 | 7.0427 | 0.45052 | 4.5792 | 137520.5682 | 5.5286 | 0.24482 | 0.13201 | 137731.7389
2022 Summary of Site Emissions
See file entitled: 2022_Monthly_Actual_Emission_Summary_20221231_R5_Final_AES_Online_20230517.xlsx
|  | CO Emissions | H2SO4 Emissions | NH3 Emissions | NOx Emissions | PM (Filt) Emissions | PM10 Emissions | PM2.5 Emissions | SO2 Emissions | VOC Emissions | CO2 Emissions | CH4 Emissions | N2O Emissions | HAP Emissions | CO2e Emissions | CO Emissions | H2SO4 Emissions | NH3 Emissions | NOx Emissions | PM (Filt) Emissions | PM10 Emissions | PM2.5 Emissions | SO2 Emissions | VOC Emissions | CO2 Emissions | CH4 Emissions | N2O Emissions | HAP Emissions | CO2e Emissions
Year | Month | lbs/mo | lbs/mo | lbs/mo | lbs/mo | lbs/mo | lbs/mo | lbs/mo | lbs/mo | lbs/mo | lbs/mo | lbs/mo | lbs/mo | lbs/mo | lbs/mo | tons/mo | tons/mo | tons/mo | tons/mo | tons/mo | tons/mo | tons/mo | tons/mo | tons/mo | tons/mo | tons/mo | tons/mo | tons/mo | tons/mo
2022 | Jan | 1159.9339 | 1.1689 | 3069.6886 | 6298.0548 | 659.1277 | 2010.0717 | 1947.4278 | 29.124 | 469.3519 | 101698497.9248 | 2028.6181 | 196.0599 | 453.4688 | 101807639.2377 | 0.57997 | 0.00058444 | 1.5348 | 3.149 | 0.32956 | 1.005 | 0.97371 | 0.014562 | 0.23468 | 50849.249 | 1.0143 | 0.09803 | 0.22673 | 50903.8196
2022 | Feb | 967.3435 | 1.5409 | 4161.9608 | 7258.7432 | 1027.5202 | 2988.9927 | 2878.3889 | 38.4205 | 599.7746 | 136915875.3577 | 2705.8664 | 264.5353 | 597.8756 | 137062353.5364 | 0.48367 | 0.00077045 | 2.081 | 3.6294 | 0.51376 | 1.4945 | 1.4392 | 0.01921 | 0.29989 | 68457.9377 | 1.3529 | 0.13227 | 0.29894 | 68531.1768
2022 | Mar | 677.5061 | 1.8953 | 5349.7791 | 8291.7029 | 1171.6342 | 3451.7978 | 3320.0818 | 47.2378 | 713.2385 | 160177043.1028 | 3164.5953 | 309.7414 | 705.3668 | 160348460.9264 | 0.33875 | 0.00094763 | 2.6749 | 4.1459 | 0.58582 | 1.7259 | 1.66 | 0.023619 | 0.35662 | 80088.5216 | 1.5823 | 0.15487 | 0.35268 | 80174.2305
2022 | Apr | 1590.0701 | 0.94613 | 1827.318 | 4849.0126 | 609.9068 | 1742.5255 | 1653.6722 | 23.5908 | 402.1017 | 79322854.7736 | 1598.4672 | 153.3572 | 347.4916 | 79408516.8892 | 0.79504 | 0.00047306 | 0.91366 | 2.4245 | 0.30495 | 0.87126 | 0.82684 | 0.011795 | 0.20105 | 39661.4274 | 0.79923 | 0.076679 | 0.17375 | 39704.2584
2022 | May | 8620.996 | 1.4028 | 2339.6727 | 10806.024 | 996.1337 | 3094.1468 | 3003.429 | 35.1016 | 2916.0587 | 134240788.0015 | 8358.1415 | 291.8661 | 571.3081 | 134536712.4367 | 4.3105 | 0.00070142 | 1.1698 | 5.403 | 0.49807 | 1.5471 | 1.5017 | 0.017551 | 1.458 | 67120.394 | 4.1791 | 0.14593 | 0.28565 | 67268.3562
2022 | Jun | 16302.8583 | 1.6407 | 2754.2546 | 15565.877 | 1260.3051 | 3840.1841 | 3703.1112 | 41.0088 | 4790.0391 | 154244393.4411 | 15715.4565 | 387.947 | 634.1482 | 154752873.8078 | 8.1514 | 0.00082033 | 1.3771 | 7.7829 | 0.63015 | 1.9201 | 1.8516 | 0.020504 | 2.395 | 77122.1967 | 7.8577 | 0.19397 | 0.31707 | 77376.4369
2022 | Jul | 32598.7071 | 1.4092 | 3245.2349 | 19234.2902 | 1419.1638 | 4377.5952 | 4223.9247 | 35.1288 | 9596.9896 | 167062534.6294 | 37417.0472 | 467.998 | 672.1536 | 168629824.2204 | 16.2994 | 0.00070462 | 1.6226 | 9.6171 | 0.70958 | 2.1888 | 2.112 | 0.017564 | 4.7985 | 83531.2673 | 18.7085 | 0.234 | 0.33608 | 84314.9121
2022 | Aug | 170152.9151 | 1.3334 | 4977.454 | 55014.8846 | 2662.0791 | 8858.2399 | 8687.4114 | 33.2406 | 4422.178 | 253374859.3511 | 171864.3533 | 1148.1648 | 809.9537 | 258013621.2882 | 85.0765 | 0.00066672 | 2.4887 | 27.5074 | 1.331 | 4.4291 | 4.3437 | 0.01662 | 2.2111 | 126687.4297 | 85.9322 | 0.57408 | 0.40498 | 129006.8106
2022 | Sep | 834184.9274 | 3.9928 | 5253.9415 | 313821.1838 | 12233.5018 | 41991.2348 | 41396.7633 | 100.8917 | 999065.986 | 809327085.5857 | 187224.7962 | 6263.353 | 29902.6366 | 815867264.6784 | 417.0925 | 0.0019964 | 2.627 | 156.9106 | 6.1168 | 20.9956 | 20.6984 | 0.050446 | 499.533 | 404663.5428 | 93.6124 | 3.1317 | 14.9513 | 407933.6323
2022 | Oct | 349479.5331 | 4.7786 | 8617.6032 | 110990.4897 | 6763.3825 | 19597.5747 | 18951.7909 | 119.0642 | 263694.339 | 422351011.0902 | 173400.3495 | 2312.8716 | 21542.3378 | 427375255.5512 | 174.7398 | 0.0023893 | 4.3088 | 55.4952 | 3.3817 | 9.7988 | 9.4759 | 0.059532 | 131.8472 | 211175.5055 | 86.7002 | 1.1564 | 10.7712 | 213687.6278
2022 | Nov | 241084.8756 | 4.0289 | 8221.6807 | 79001.6941 | 7286.5803 | 18027.3283 | 17440.504 | 100.3879 | 100914.0469 | 348943982.5063 | 203295.4902 | 1628.6151 | 5833.1509 | 354511697.0514 | 120.5424 | 0.0020144 | 4.1108 | 39.5008 | 3.6433 | 9.0137 | 8.7203 | 0.050194 | 50.457 | 174471.9913 | 101.6477 | 0.81431 | 2.9166 | 177255.8485
2022 | Dec | 142130.8977 | 4.316 | 7983.5685 | 56238.3611 | 5336.2709 | 13338.1257 | 12814.7623 | 107.541 | 45102.918 | 286943059.3435 | 136980.4761 | 1168.2881 | 3801.9243 | 290715721.0952 | 71.0654 | 0.002158 | 3.9918 | 28.1192 | 2.6681 | 6.6691 | 6.4074 | 0.053771 | 22.5515 | 143471.5297 | 68.4902 | 0.58414 | 1.901 | 145357.8605
| TOTAL | 1798950.5639 | 28.4536 | 57802.1565 | 687370.3179 | 41425.606 | 123317.8171 | 120021.2674 | 710.7378 | 1432687.0218 | 3054601985.1075 | 943753.6575 | 14592.7974 | 65871.8159 | 3083029940.719 | 899.4753 | 0.014227 | 28.9011 | 343.6852 | 20.7128 | 61.6589 | 60.0106 | 0.35537 | 716.3435 | 1527300.9926 | 471.8768 | 7.2964 | 32.9359 | 1541514.9704
2023 Summary of Site Emissions
See file entitled: 2023_Monthly_Actual_Emission_Summary_Date.xlsx
|  | CO Emissions | H2SO4 Emissions | NH3 Emissions | NOx Emissions | PM (Filt) Emissions | PM10 Emissions | PM2.5 Emissions | SO2 Emissions | VOC Emissions | CO2 Emissions | CH4 Emissions | N2O Emissions | HAP Emissions | CO2e Emissions | CO Emissions | H2SO4 Emissions | NH3 Emissions | NOx Emissions | PM (Filt) Emissions | PM10 Emissions | PM2.5 Emissions | SO2 Emissions | VOC Emissions | CO2 Emissions | CH4 Emissions | N2O Emissions | HAP Emissions | CO2e Emissions
Year | Month | lbs/mo | lbs/mo | lbs/mo | lbs/mo | lbs/mo | lbs/mo | lbs/mo | lbs/mo | lbs/mo | lbs/mo | lbs/mo | lbs/mo | lbs/mo | lbs/mo | tons/mo | tons/mo | tons/mo | tons/mo | tons/mo | tons/mo | tons/mo | tons/mo | tons/mo | tons/mo | tons/mo | tons/mo | tons/mo | tons/mo
2023 | Jan | 165115.968 | 5.211 | 7845.5217 | 56591.6981 | 6299.2634 | 15572.7024 | 15132.3979 | 129.851 | 92768.4574 | 317080600.7815 | 100739.9827 | 1395.3164 | 5776.9427 | 320005403.2419 | 82.558 | 0.0026055 | 3.9228 | 28.2958 | 3.1496 | 7.7864 | 7.5662 | 0.064925 | 46.3842 | 158540.3004 | 50.37 | 0.69766 | 2.8885 | 160002.7016
2023 | Feb | 158587.3288 | 4.7768 | 8262.1046 | 57392.7024 | 6171.1861 | 15113.4548 | 14622.0821 | 119.0329 | 87385.7768 | 314077540.9669 | 106887.3937 | 1328.1305 | 9619.141 | 317136926.7933 | 79.2937 | 0.0023884 | 4.1311 | 28.6964 | 3.0856 | 7.5567 | 7.311 | 0.059516 | 43.6929 | 157038.7705 | 53.4437 | 0.66407 | 4.8096 | 158568.4634
2023 | Mar | 178579.6627 | 5.1996 | 9675.9097 | 61204.1504 | 6037.104 | 15036.2408 | 14512.3947 | 129.5682 | 72644.4723 | 333164862.2372 | 164618.3076 | 1415.4127 | 5808.6383 | 337692611.5164 | 89.2898 | 0.0025998 | 4.838 | 30.6021 | 3.0186 | 7.5181 | 7.2562 | 0.064784 | 36.3222 | 166582.4311 | 82.3092 | 0.70771 | 2.9043 | 168846.3058
2023 | Apr | 169603.2831 | 3.4953 | 4163.5711 | 49340.7357 | 2698.4653 | 8187.6987 | 7784.0067 | 87.1071 | 42941.0755 | 201673376.3909 | 192321.5208 | 1046.8282 | 5029.442 | 206784174.3347 | 84.8016 | 0.0017476 | 2.0818 | 24.6704 | 1.3492 | 4.0938 | 3.892 | 0.043554 | 21.4705 | 100836.6882 | 96.1608 | 0.52341 | 2.5147 | 103392.0872
2023 | May | 115011.5853 | 4.9335 | 5099.3755 | 36039.4831 | 2516.6753 | 7367.6606 | 7009.0825 | 122.9363 | 44162.3402 | 219425052.7641 | 112559.8238 | 837.9106 | 2962.2371 | 222479244.3213 | 57.5058 | 0.0024667 | 2.5497 | 18.0197 | 1.2583 | 3.6838 | 3.5045 | 0.061468 | 22.0812 | 109712.5264 | 56.2799 | 0.41896 | 1.4811 | 111239.6222
2023 | Jun | 0 | 0 | 0 | 0 | 0 | 0 | 0 | 0 | 0 | 0 | 0 | 0 | 0 | 0
2023 | Jul | 0 | 0 | 0 | 0 | 0 | 0 | 0 | 0 | 0 | 0 | 0 | 0 | 0 | 0
2023 | Aug | 0 | 0 | 0 | 0 | 0 | 0 | 0 | 0 | 0 | 0 | 0 | 0 | 0 | 0
2023 | Sep | 0 | 0 | 0 | 0 | 0 | 0 | 0 | 0 | 0 | 0 | 0 | 0 | 0 | 0
2023 | Oct | 0 | 0 | 0 | 0 | 0 | 0 | 0 | 0 | 0 | 0 | 0 | 0 | 0 | 0
2023 | Nov | 0 | 0 | 0 | 0 | 0 | 0 | 0 | 0 | 0 | 0 | 0 | 0 | 0 | 0
2023 | Dec | 0 | 0 | 0 | 0 | 0 | 0 | 0 | 0 | 0 | 0 | 0 | 0 | 0 | 0
| TOTAL | 786897.828 | 23.6161 | 35046.4826 | 260568.7698 | 23722.6941 | 61277.7573 | 59059.9639 | 588.4955 | 339902.1222 | 1385421433.1406 | 677127.0286 | 6023.5984 | 29196.4011 | 1404098360.2076 | 393.4489 | 0.011808 | 17.5232 | 130.2844 | 11.8613 | 30.6389 | 29.53 | 0.29425 | 169.9511 | 692710.7166 | 338.5635 | 3.0118 | 14.5982 | 702049.1801

## Rolling_12-Month_2020_thru_2023
12-Month Rolling Summation Emissions
Shell Polymers Monaca
|  | CO | NH3 | NOx | PM (Filt) | PM10 | PM2.5 | SO2 | VOC | CO2 | CH4 | N2O | Total HAP | CO2e | CO | NH3 | NOx | PM (Filt) | PM10 | PM2.5 | SO2 | VOC | CO2 | CH4 | N2O | Total HAP | CO2e
Year | Month | Monthly Emissions (tons/mo) | Monthly Emissions (tons/mo) | Monthly Emissions (tons/mo) | Monthly Emissions (tons/mo) | Monthly Emissions (tons/mo) | Monthly Emissions (tons/mo) | Monthly Emissions (tons/mo) | Monthly Emissions (tons/mo) | Monthly Emissions (tons/mo) | Monthly Emissions (tons/mo) | Monthly Emissions (tons/mo) | Monthly Emissions (tons/mo) | Monthly Emissions (tons/mo) | Rolling Emissions (tons/12-mo) | Rolling Emissions (tons/12-mo) | Rolling Emissions (tons/12-mo) | Rolling Emissions (tons/12-mo) | Rolling Emissions (tons/12-mo) | Rolling Emissions (tons/12-mo) | Rolling Emissions (tons/12-mo) | Rolling Emissions (tons/12-mo) | Rolling Emissions (tons/12-mo) | Rolling Emissions (tons/12-mo) | Rolling Emissions (tons/12-mo) | Rolling Emissions (tons/12-mo) | Rolling Emissions (tons/12-mo)
2020 | Jan | 0.003665 | 0 | 0.003735 | 0.000115 | 0.00011 | 0.000105 | 5e-06 | 0.000105 | 0.6919 | 0.000555 | 5e-06 | 9.1667e-05 | 0.70726
2020 | Feb | 0.018895 | 0 | 0.006315 | 0.00013 | 0.00012 | 0.00012 | 0 | 0.000385 | 0.92207 | 0.0036 | 0 | 9.1667e-05 | 1.0121
2020 | Mar | 0.02019 | 0 | 0.006755 | 0.00014 | 0.00014 | 0.00013 | 0 | 0.000405 | 0.98566 | 0.00385 | 0 | 9.1667e-05 | 1.0819
2020 | Apr | 0.010065 | 0 | 0.00335 | 6.5e-05 | 6e-05 | 6e-05 | 0 | 0.000195 | 0.44853 | 0.00185 | 0 | 9.1667e-05 | 0.49478
2020 | May | 0.00387 | 0 | 0.001275 | 1e-05 | 1e-05 | 1e-05 | 0 | 7.5e-05 | 0.11535 | 0.00062 | 0 | 9.1667e-05 | 0.13084
2020 | Jun | 0.004925 | 0 | 0.001905 | 6e-05 | 6e-05 | 6e-05 | 0 | 0.000155 | 0.52618 | 0.001265 | 0 | 9.1667e-05 | 0.55781
2020 | Jul | 0.008765 | 0 | 0.004355 | 7.5e-05 | 7e-05 | 7e-05 | 5e-06 | 0.00018 | 0.6238 | 0.001455 | 5e-06 | 9.1667e-05 | 0.66167
2020 | Aug | 0.01122 | 0 | 0.005755 | 0.000145 | 0.00014 | 0.00013 | 5e-06 | 0.000265 | 0.78999 | 0.00181 | 5e-06 | 9.1667e-05 | 0.83673
2020 | Sep | 0.25714 | 0 | 0.20132 | 0.00997 | 0.009575 | 0.008985 | 0.00186 | 0.10084 | 182.5174 | 0.009665 | 0.001475 | 9.1667e-05 | 183.1986
2020 | Oct | 0.21361 | 0 | 0.16942 | 0.00845 | 0.008115 | 0.007605 | 0.00157 | 0.08508 | 154.3292 | 0.0072 | 0.00125 | 9.1667e-05 | 154.8817
2020 | Nov | 0.14306 | 0 | 0.11395 | 0.00544 | 0.00523 | 0.00491 | 0.000985 | 0.05267 | 97.0818 | 0.006975 | 0.000775 | 9.1667e-05 | 97.4872
2020 | Dec | 0.14614 | 0 | 0.11773 | 0.00568 | 0.00545 | 0.005115 | 0.001025 | 0.055105 | 101.3943 | 0.00674 | 0.000815 | 9.1667e-05 | 101.8057 | 0.84155 | 0 | 0.63586 | 0.03028 | 0.02908 | 0.0273 | 0.005455 | 0.29547 | 540.4262 | 0.045585 | 0.00433 | 0.0011 | 542.8561
2021 | Jan | 0.26605 | 0 | 0.21164 | 0.010584 | 0.010169 | 0.0095332 | 0.0019756 | 0.10675 | 193.7826 | 0.0091324 | 0.0015655 | 0.001582 | 194.4783 | 1.1039 | 0 | 0.84377 | 0.040749 | 0.039139 | 0.036728 | 0.0074256 | 0.40211 | 733.5169 | 0.054162 | 0.0058905 | 0.0025903 | 736.6272
2021 | Feb | 0.22428 | 0 | 0.17818 | 0.0088641 | 0.0085137 | 0.0079832 | 0.0016656 | 0.089925 | 162.982 | 0.0071774 | 0.0013255 | 0.001497 | 163.5552 | 1.3093 | 0 | 1.0156 | 0.049483 | 0.047532 | 0.044591 | 0.0090912 | 0.49165 | 895.5768 | 0.05774 | 0.007216 | 0.0039956 | 899.1704
2021 | Mar | 0.22531 | 0 | 0.179 | 0.0088991 | 0.0085437 | 0.0080082 | 0.0016656 | 0.09025 | 163.5727 | 0.0071824 | 0.0013255 | 0.001487 | 164.1475 | 1.5144 | 0 | 1.1879 | 0.058242 | 0.055936 | 0.05247 | 0.010757 | 0.58149 | 1058.1639 | 0.061072 | 0.0085415 | 0.0053909 | 1062.2359
2021 | Apr | 0.28769 | 0 | 0.22635 | 0.012029 | 0.011514 | 0.010113 | 0.0020956 | 0.11367 | 205.9685 | 0.0096974 | 0.0016655 | 0.001537 | 206.7087 | 1.7921 | 0 | 1.4109 | 0.070206 | 0.06739 | 0.062523 | 0.012852 | 0.69497 | 1263.6839 | 0.06892 | 0.010207 | 0.0068362 | 1268.4498
2021 | May | 0.24071 | 0 | 0.19072 | 0.012879 | 0.012154 | 0.0085482 | 0.0017756 | 0.096215 | 174.0522 | 0.0077924 | 0.0014105 | 0.001502 | 174.6675 | 2.0289 | 0 | 1.6003 | 0.083075 | 0.079534 | 0.071061 | 0.014628 | 0.79111 | 1437.6207 | 0.076092 | 0.011617 | 0.0082465 | 1442.9865
2021 | Jun | 1.9321 | 5e-05 | 1.3509 | 0.10909 | 0.16348 | 0.16087 | 0.39956 | 0.16893 | 2221.6656 | 0.50357 | 0.0062621 | 0.002702 | 2236.1434 | 3.9561 | 5e-05 | 2.9493 | 0.19211 | 0.24296 | 0.23187 | 0.41419 | 0.95988 | 3658.7601 | 0.5784 | 0.01788 | 0.010857 | 3678.572
2021 | Jul | 1.6311 | 0.000535 | 1.4761 | 0.1215 | 0.21838 | 0.21603 | 0.0025554 | 0.20964 | 3696.3724 | 0.52305 | 0.0082548 | 0.003647 | 3711.9002 | 5.5784 | 0.000585 | 4.421 | 0.31353 | 0.46127 | 0.44783 | 0.41674 | 1.1693 | 7354.5087 | 1.1 | 0.026129 | 0.014412 | 7389.8106
2021 | Aug | 0.59022 | 0 | 0.6545 | 0.092139 | 0.091578 | 0.089268 | 0.0023471 | 0.14095 | 2038.6449 | 0.47937 | 0.0039866 | 0.001482 | 2051.8095 | 6.1574 | 0.000585 | 5.0698 | 0.40552 | 0.55271 | 0.53697 | 0.41908 | 1.31 | 9392.3636 | 1.5775 | 0.030111 | 0.015802 | 9440.7834
2021 | Sep | 0.54153 | 0.057895 | 1.0429 | 0.12438 | 0.25316 | 0.25014 | 0.0034096 | 0.21411 | 8099.9706 | 0.53392 | 0.0092346 | 0.019295 | 8116.0655 | 6.4418 | 0.05848 | 5.9114 | 0.51993 | 0.79629 | 0.77812 | 0.42063 | 1.4233 | 17309.8168 | 2.1018 | 0.037871 | 0.035006 | 17373.6503
2021 | Oct | 0.42013 | 0.27731 | 1.0285 | 0.30364 | 1.015 | 1.0126 | 0.0053325 | 0.53833 | 22542.3199 | 0.78707 | 0.033764 | 0.015416 | 22572.0564 | 6.6483 | 0.33579 | 6.7705 | 0.81511 | 1.8032 | 1.7831 | 0.4244 | 1.8765 | 39697.8075 | 2.8817 | 0.070385 | 0.050331 | 39790.825
2021 | Nov | 0.11879 | 0.64971 | 1.5789 | 0.57629 | 2.0374 | 2.0358 | 0.013136 | 1.0858 | 40915.9214 | 1.1301 | 0.068005 | 0.031616 | 40964.4389 | 6.6241 | 0.9855 | 8.2354 | 1.386 | 3.8353 | 3.814 | 0.43655 | 2.9096 | 80516.647 | 4.0048 | 0.13762 | 0.081856 | 80657.7768
2021 | Dec | 0.23485 | 1.8117 | 2.7446 | 0.91666 | 3.2373 | 3.2337 | 0.015001 | 1.7247 | 57105.3154 | 1.5305 | 0.10802 | 0.050246 | 57175.7678 | 6.7128 | 2.7972 | 10.8623 | 2.2969 | 7.0671 | 7.0427 | 0.45052 | 4.5792 | 137520.5682 | 5.5286 | 0.24482 | 0.13201 | 137731.7389
2022 | Jan | 0.57997 | 1.5348 | 3.149 | 0.32956 | 1.005 | 0.97371 | 0.014562 | 0.23468 | 50849.249 | 1.0143 | 0.09803 | 0.22673 | 50903.8196 | 7.0267 | 4.332 | 13.7997 | 2.6159 | 8.062 | 8.0068 | 0.46311 | 4.7072 | 188176.0345 | 6.5338 | 0.34128 | 0.35716 | 188441.0802
2022 | Feb | 0.48367 | 2.081 | 3.6294 | 0.51376 | 1.4945 | 1.4392 | 0.01921 | 0.29989 | 68457.9377 | 1.3529 | 0.13227 | 0.29894 | 68531.1768 | 7.2861 | 6.413 | 17.2509 | 3.1208 | 9.548 | 9.438 | 0.48065 | 4.9171 | 256470.9902 | 7.8795 | 0.47222 | 0.6546 | 256808.7017
2022 | Mar | 0.33875 | 2.6749 | 4.1459 | 0.58582 | 1.7259 | 1.66 | 0.023619 | 0.35662 | 80088.5216 | 1.5823 | 0.15487 | 0.35268 | 80174.2305 | 7.3995 | 9.0879 | 21.2177 | 3.6977 | 11.2653 | 11.0901 | 0.50261 | 5.1835 | 336395.939 | 9.4546 | 0.62577 | 1.0058 | 336818.7847
2022 | Apr | 0.79504 | 0.91366 | 2.4245 | 0.30495 | 0.87126 | 0.82684 | 0.011795 | 0.20105 | 39661.4274 | 0.79923 | 0.076679 | 0.17375 | 39704.2584 | 7.9069 | 10.0015 | 23.4159 | 3.9907 | 12.1251 | 11.9068 | 0.51231 | 5.2709 | 375851.3979 | 10.2442 | 0.70078 | 1.178 | 376316.3345
2022 | May | 4.3105 | 1.1698 | 5.403 | 0.49807 | 1.5471 | 1.5017 | 0.017551 | 1.458 | 67120.394 | 4.1791 | 0.14593 | 0.28565 | 67268.3562 | 11.9766 | 11.1714 | 28.6282 | 4.4759 | 13.66 | 13.4 | 0.52808 | 6.6327 | 442797.7397 | 14.4154 | 0.8453 | 1.4622 | 443410.0232
2022 | Jun | 8.1514 | 1.3771 | 7.7829 | 0.63015 | 1.9201 | 1.8516 | 0.020504 | 2.395 | 77122.1967 | 7.8577 | 0.19397 | 0.31707 | 77376.4369 | 18.196 | 12.5485 | 35.0602 | 4.9969 | 15.4166 | 15.0907 | 0.14902 | 8.8588 | 517698.2709 | 21.7696 | 1.033 | 1.7765 | 518550.3168
2022 | Jul | 16.2994 | 1.6226 | 9.6171 | 0.70958 | 2.1888 | 2.112 | 0.017564 | 4.7985 | 83531.2673 | 18.7085 | 0.234 | 0.33608 | 84314.9121 | 32.8642 | 14.1705 | 43.2013 | 5.585 | 17.387 | 16.9866 | 0.16403 | 13.4476 | 597533.1658 | 39.9551 | 1.2588 | 2.109 | 599153.3286
2022 | Aug | 85.0765 | 2.4887 | 27.5074 | 1.331 | 4.4291 | 4.3437 | 0.01662 | 2.2111 | 126687.4297 | 85.9322 | 0.57408 | 0.40498 | 129006.8106 | 117.3505 | 16.6593 | 70.0542 | 6.8239 | 21.7245 | 21.241 | 0.1783 | 15.5178 | 722181.9505 | 125.4079 | 1.8289 | 2.5125 | 726108.3298
2022 | Sep | 417.0925 | 2.627 | 156.9106 | 6.1168 | 20.9956 | 20.6984 | 0.050446 | 499.533 | 404663.5428 | 93.6124 | 3.1317 | 14.9513 | 407933.6323 | 533.9014 | 19.2283 | 225.9219 | 12.8163 | 42.467 | 41.6893 | 0.22534 | 514.8366 | 1118745.5228 | 218.4864 | 4.9513 | 17.4445 | 1125925.8967
2022 | Oct | 174.7398 | 4.3088 | 55.4952 | 3.3817 | 9.7988 | 9.4759 | 0.059532 | 131.8472 | 211175.5055 | 86.7002 | 1.1564 | 10.7712 | 213687.6278 | 708.221 | 23.2598 | 280.3886 | 15.8943 | 51.2508 | 50.1526 | 0.27954 | 646.1455 | 1307378.7084 | 304.3995 | 6.074 | 28.2002 | 1317041.468
2022 | Nov | 120.5424 | 4.1108 | 39.5008 | 3.6433 | 9.0137 | 8.7203 | 0.050194 | 50.457 | 174471.9913 | 101.6477 | 0.81431 | 2.9166 | 177255.8485 | 828.6447 | 26.721 | 318.3106 | 18.9613 | 58.2271 | 56.837 | 0.3166 | 695.5167 | 1440934.7783 | 404.9171 | 6.8203 | 31.0852 | 1453332.8776
2022 | Dec | 71.0654 | 3.9918 | 28.1192 | 2.6681 | 6.6691 | 6.4074 | 0.053771 | 22.5515 | 143471.5297 | 68.4902 | 0.58414 | 1.901 | 145357.8605 | 899.4753 | 28.9011 | 343.6852 | 20.7128 | 61.6589 | 60.0106 | 0.35537 | 716.3435 | 1527300.9926 | 471.8768 | 7.2964 | 32.9359 | 1541514.9704
2023 | Jan | 82.558 | 3.9228 | 28.2958 | 3.1496 | 7.7864 | 7.5662 | 0.064925 | 46.3842 | 158540.3004 | 50.37 | 0.69766 | 2.8885 | 160002.7016 | 981.4533 | 31.289 | 368.832 | 23.5329 | 68.4402 | 66.6031 | 0.40573 | 762.4931 | 1634992.044 | 521.2325 | 7.896 | 35.5976 | 1650613.8524
2023 | Feb | 79.2937 | 4.1311 | 28.6964 | 3.0856 | 7.5567 | 7.311 | 0.059516 | 43.6929 | 157038.7705 | 53.4437 | 0.66407 | 4.8096 | 158568.4634 | 1060.2633 | 33.3391 | 393.899 | 26.1047 | 74.5025 | 72.475 | 0.44604 | 805.8861 | 1723572.8768 | 573.3233 | 8.4278 | 40.1083 | 1740651.139
2023 | Mar | 89.2898 | 4.838 | 30.6021 | 3.0186 | 7.5181 | 7.2562 | 0.064784 | 36.3222 | 166582.4311 | 82.3092 | 0.70771 | 2.9043 | 168846.3058 | 1149.2144 | 35.5021 | 420.3552 | 28.5374 | 80.2947 | 78.0711 | 0.4872 | 841.8517 | 1810066.7864 | 654.0501 | 8.9807 | 42.6599 | 1829323.2143
2023 | Apr | 84.8016 | 2.0818 | 24.6704 | 1.3492 | 4.0938 | 3.892 | 0.043554 | 21.4705 | 100836.6882 | 96.1608 | 0.52341 | 2.5147 | 103392.0872 | 1233.221 | 36.6703 | 442.601 | 29.5817 | 83.5173 | 81.1363 | 0.51896 | 863.1212 | 1871242.0472 | 749.4117 | 9.4274 | 45.0009 | 1893011.043
2023 | May | 57.5058 | 2.5497 | 18.0197 | 1.2583 | 3.6838 | 3.5045 | 0.061468 | 22.0812 | 109712.5264 | 56.2799 | 0.41896 | 1.4811 | 111239.6222 | 1286.4163 | 38.0501 | 455.2178 | 30.342 | 85.654 | 83.1391 | 0.56288 | 883.7443 | 1913834.1795 | 801.5125 | 9.7004 | 46.1964 | 1936982.309
2023 | Jun
2023 | Jul
2023 | Aug
2023 | Sep
2023 | Oct
2023 | Nov
2023 | Dec

## 2022_Monthly_Source
SUMMARY OF ACTUAL MONTHLY EMISSIONS, EMISSION SOURCE BASIS
CALENDAR YEAR 2022
SHELL POLYMERS MONACA
PADEP ID | PADEP Source Name | Calculation Platform | Month | Quarter | PMR Category | CO Emissions (tons/mo) | H2SO4 Emission (tons/mo) | NH3 Emissions (tons/mo) | NOx Emissions (tons/mo) | PM (filt) Emissions (tons/mo) | PM (cond) Emissions (tons/mo) | PM10 Emissions (tons/mo) | PM2.5 Emissions (tons/mo) | SO2 Emissions (tons/mo) | VOC Emissions (tons/mo) | CO2 Emissions (tons/mo) | CH4 Emissions (tons/mo | N2O Emissions (tons/mo) | HAP Emissions (tons/mo) | CO2e Emissions (tons/mo)
101 | Combustion Tubine/Duct Burner Unit #1 | Manual | Jan | 1 | Stationary Cogen | 0.18575 | 0.00012116 | 0.34845 | 0.7604 | 0.087414 | 0.27878 | 0.36619 | 0.36619 | 0.0030184 | 0.058784 | 13503.4777 | 0.26042 | 0.026042 | 0.058784 | 13517.749
101 | Combustion Tubine/Duct Burner Unit #1 | Manual | Feb | 1 | Stationary Cogen | 0.1483 | 0.00027404 | 0.77488 | 1.3312 | 0.16285 | 0.51937 | 0.68222 | 0.68222 | 0.006827 | 0.10952 | 25114.1312 | 0.48517 | 0.048517 | 0.10952 | 25140.7188
101 | Combustion Tubine/Duct Burner Unit #1 | Manual | Mar | 1 | Stationary Cogen | 0.0923 | 0.00034732 | 0.9404 | 1.4654 | 0.18908 | 0.60301 | 0.79209 | 0.79209 | 0.0086525 | 0.12715 | 29131.6533 | 0.56331 | 0.056331 | 0.12715 | 29162.5227
101 | Combustion Tubine/Duct Burner Unit #1 | Manual | Apr | 2 | Stationary Cogen | 0.015895 | 0.00014379 | 0.28448 | 0.7004 | 0.087987 | 0.28061 | 0.36859 | 0.36859 | 0.0035821 | 0.05917 | 13557.5693 | 0.26213 | 0.026213 | 0.05917 | 13571.9342
101 | Combustion Tubine/Duct Burner Unit #1 | Manual | May | 2 | Stationary Cogen | 0.06347 | 0.00020166 | 0.36198 | 1.2453 | 0.1446 | 0.46115 | 0.60575 | 0.60575 | 0.0050238 | 0.097241 | 22267.4974 | 0.43079 | 0.043079 | 0.097241 | 22291.1048
101 | Combustion Tubine/Duct Burner Unit #1 | Manual | Jun | 2 | Stationary Cogen | 0.04025 | 0.00022571 | 0.32442 | 1.2221 | 0.1491 | 0.47551 | 0.62461 | 0.62461 | 0.0056231 | 0.10027 | 22973.8656 | 0.4442 | 0.04442 | 0.10027 | 22998.208
101 | Combustion Tubine/Duct Burner Unit #1 | Manual | Jul | 3 | Stationary Cogen | 0.0203 | 0.00021843 | 0.3951 | 1.2858 | 0.15792 | 0.50365 | 0.66157 | 0.66157 | 0.0054415 | 0.1062 | 24326.6304 | 0.47049 | 0.047049 | 0.1062 | 24352.4131
101 | Combustion Tubine/Duct Burner Unit #1 | Manual | Aug | 3 | Stationary Cogen | 0.05185 | 0.00019602 | 0.69935 | 1.4773 | 0.1771 | 0.5648 | 0.7419 | 0.7419 | 0.0048834 | 0.1191 | 27256.2516 | 0.52762 | 0.052762 | 0.1191 | 27285.1651
101 | Combustion Tubine/Duct Burner Unit #1 | Manual | Sep | 3 | Stationary Cogen | 0.0319 | 0.0001772 | 0.56203 | 1.3452 | 0.16161 | 0.5154 | 0.677 | 0.677 | 0.0044145 | 0.10868 | 24874.5202 | 0.48146 | 0.048146 | 0.10868 | 24900.9045
101 | Combustion Tubine/Duct Burner Unit #1 | Manual | Oct | 4 | Stationary Cogen | 1.2816 | 0.0003009 | 1.0902 | 1.0823 | 0.18894 | 0.60258 | 0.79152 | 0.79152 | 0.0074962 | 0.12706 | 29135.8575 | 0.56291 | 0.056291 | 0.12706 | 29166.7049
101 | Combustion Tubine/Duct Burner Unit #1 | Manual | Nov | 4 | Stationary Cogen | 0.12415 | 0.00022079 | 1.1797 | 1.5355 | 0.18298 | 0.58355 | 0.76652 | 0.76652 | 0.0055003 | 0.12305 | 28220.8367 | 0.54513 | 0.054513 | 0.12305 | 28250.7097
101 | Combustion Tubine/Duct Burner Unit #1 | Manual | Dec | 4 | Stationary Cogen | 0.3676 | 0.0002541 | 1.2512 | 1.499 | 0.17762 | 0.56646 | 0.74408 | 0.74408 | 0.0063302 | 0.11945 | 27340.2479 | 0.52916 | 0.052916 | 0.11945 | 27369.2461
101 | Combustion Tubine/Duct Burner Unit #1 |  | Total |  |  | 2.4233 | 0.0026811 | 8.2122 | 14.9498 | 1.8672 | 5.9549 | 7.8221 | 7.8221 | 0.066793 | 1.2557 | 287702.539 | 5.5628 | 0.55628 | 1.2557 | 288007.3808
102 | Combustion Tubine/Duct Burner Unit #2 | Manual | Jan | 1 | Stationary Cogen | 0.085 | 0.00016443 | 0.59009 | 1.1745 | 0.13838 | 0.20051 | 0.3389 | 0.3389 | 0.0040964 | 0.063924 | 16151.0201 | 0.31131 | 0.031131 | 0.063924 | 16168.0799
102 | Combustion Tubine/Duct Burner Unit #2 | Manual | Feb | 1 | Stationary Cogen | 0.0191 | 0.00027933 | 1.1203 | 1.3413 | 0.21943 | 0.31796 | 0.53739 | 0.53739 | 0.0069588 | 0.10136 | 25551.1467 | 0.49364 | 0.049364 | 0.10136 | 25578.1983
102 | Combustion Tubine/Duct Burner Unit #2 | Manual | Mar | 1 | Stationary Cogen | 0.0191 | 0.0003207 | 1.1997 | 1.3487 | 0.23275 | 0.33725 | 0.57001 | 0.57001 | 0.0079894 | 0.10752 | 27078.1905 | 0.52361 | 0.052361 | 0.10752 | 27106.884
102 | Combustion Tubine/Duct Burner Unit #2 | Manual | Apr | 2 | Stationary Cogen | 0.01585 | 0.00011887 | 0.4 | 0.6744 | 0.10025 | 0.14526 | 0.24551 | 0.24551 | 0.0029614 | 0.046309 | 11666.0408 | 0.22552 | 0.022552 | 0.046309 | 11678.3995
102 | Combustion Tubine/Duct Burner Unit #2 | Manual | May | 2 | Stationary Cogen | 0.0124 | 0.00018031 | 0.431 | 1.0596 | 0.17127 | 0.24817 | 0.41945 | 0.41945 | 0.0044918 | 0.079117 | 19916.8088 | 0.3853 | 0.03853 | 0.079117 | 19937.9232
102 | Combustion Tubine/Duct Burner Unit #2 | Manual | Jun | 2 | Stationary Cogen | 0.00205 | 0.00022788 | 0.5844 | 1.2111 | 0.19938 | 0.2889 | 0.48828 | 0.48828 | 0.0056769 | 0.092101 | 23198.1121 | 0.44853 | 0.044853 | 0.092101 | 23222.6918
102 | Combustion Tubine/Duct Burner Unit #2 | Manual | Jul | 3 | Stationary Cogen | 0 | 0.00022263 | 0.732 | 1.2901 | 0.2134 | 0.30921 | 0.5226 | 0.5226 | 0.0055463 | 0.098575 | 24821.6412 | 0.48006 | 0.048006 | 0.098575 | 24847.9485
102 | Combustion Tubine/Duct Burner Unit #2 | Manual | Aug | 3 | Stationary Cogen | 0.04005 | 0.00019889 | 1.0103 | 1.4426 | 0.23756 | 0.34422 | 0.58178 | 0.58178 | 0.0049548 | 0.10974 | 27607.0682 | 0.53442 | 0.053442 | 0.10974 | 27636.3543
102 | Combustion Tubine/Duct Burner Unit #2 | Manual | Sep | 3 | Stationary Cogen | 0.0325 | 0.00017798 | 0.80251 | 1.3007 | 0.21486 | 0.31132 | 0.52618 | 0.52618 | 0.0044339 | 0.099249 | 24971.7049 | 0.48334 | 0.048334 | 0.099249 | 24998.1921
102 | Combustion Tubine/Duct Burner Unit #2 | Manual | Oct | 4 | Stationary Cogen | 0.84525 | 0.00030189 | 1.2895 | 1.0452 | 0.25109 | 0.36382 | 0.61491 | 0.61491 | 0.0075207 | 0.11599 | 29236.7959 | 0.56485 | 0.056485 | 0.11599 | 29267.7499
102 | Combustion Tubine/Duct Burner Unit #2 | Manual | Nov | 4 | Stationary Cogen | 0.002 | 0.00020341 | 1.2337 | 1.3569 | 0.22164 | 0.32115 | 0.54279 | 0.54279 | 0.0050674 | 0.10238 | 25813.8749 | 0.4986 | 0.04986 | 0.10238 | 25841.1983
102 | Combustion Tubine/Duct Burner Unit #2 | Manual | Dec | 4 | Stationary Cogen | 0.1884 | 0.00022313 | 1.1762 | 1.3179 | 0.20979 | 0.30398 | 0.51376 | 0.51376 | 0.0055586 | 0.096907 | 24378.283 | 0.47194 | 0.047194 | 0.096907 | 24404.1452
102 | Combustion Tubine/Duct Burner Unit #2 |  | Total |  |  | 1.2617 | 0.0026195 | 10.5697 | 14.5629 | 2.4098 | 3.4918 | 5.9016 | 5.9016 | 0.065257 | 1.1132 | 280390.6872 | 5.4211 | 0.54211 | 1.1132 | 280687.7651
103 | Combustion Tubine/Duct Burner Unit #3 | Manual | Jan | 1 | Stationary Cogen | 0.184 | 0.00021065 | 0.5963 | 1.1395 | 0.05147 | 0.20588 | 0.25735 | 0.25735 | 0.0052479 | 0.10385 | 21019.7093 | 0.40526 | 0.040526 | 0.10385 | 21041.9174
103 | Combustion Tubine/Duct Burner Unit #3 | Manual | Feb | 1 | Stationary Cogen | 0.30295 | 0.00020903 | 0.18584 | 0.94215 | 0.043617 | 0.17447 | 0.21809 | 0.21809 | 0.0052073 | 0.088006 | 17775.0693 | 0.34343 | 0.034343 | 0.088006 | 17793.8891
103 | Combustion Tubine/Duct Burner Unit #3 | Manual | Mar | 1 | Stationary Cogen | 0.1671 | 0.0002758 | 0.5348 | 1.2599 | 0.058439 | 0.23376 | 0.29219 | 0.29219 | 0.0068707 | 0.11791 | 23796.0079 | 0.46013 | 0.046013 | 0.11791 | 23821.2229
103 | Combustion Tubine/Duct Burner Unit #3 | Manual | Apr | 2 | Stationary Cogen | 0.15359 | 0.00014432 | 0.22918 | 0.71568 | 0.033504 | 0.13401 | 0.16752 | 0.16752 | 0.0035953 | 0.0676 | 13643.3188 | 0.2638 | 0.02638 | 0.0676 | 13657.7748
103 | Combustion Tubine/Duct Burner Unit #3 | Manual | May | 2 | Stationary Cogen | 0.054725 | 0.00019286 | 0.37686 | 1.177 | 0.052491 | 0.20996 | 0.26245 | 0.26245 | 0.0048047 | 0.10591 | 21363.6017 | 0.4133 | 0.04133 | 0.10591 | 21386.2503
103 | Combustion Tubine/Duct Burner Unit #3 | Manual | Jun | 2 | Stationary Cogen | 0.02125 | 0.0002343 | 0.46766 | 1.2508 | 0.058457 | 0.23383 | 0.29228 | 0.29228 | 0.005837 | 0.11795 | 23805.3032 | 0.46027 | 0.046027 | 0.11795 | 23830.5258
103 | Combustion Tubine/Duct Burner Unit #3 | Manual | Jul | 3 | Stationary Cogen | 0.0509 | 0.0002207 | 0.49251 | 1.2942 | 0.060468 | 0.24187 | 0.30234 | 0.30234 | 0.0054981 | 0.12201 | 24617.153 | 0.47611 | 0.047611 | 0.12201 | 24643.2436
103 | Combustion Tubine/Duct Burner Unit #3 | Manual | Aug | 3 | Stationary Cogen | 0.0575 | 0.00019379 | 0.61688 | 1.4201 | 0.06648 | 0.26592 | 0.3324 | 0.3324 | 0.0048278 | 0.13414 | 27039.62 | 0.52344 | 0.052344 | 0.13414 | 27068.3046
103 | Combustion Tubine/Duct Burner Unit #3 | Manual | Sep | 3 | Stationary Cogen | 0.0288 | 0.00017551 | 0.49422 | 1.3192 | 0.060429 | 0.24172 | 0.30215 | 0.30215 | 0.0043724 | 0.12193 | 24581.4992 | 0.4758 | 0.04758 | 0.12193 | 24607.573
103 | Combustion Tubine/Duct Burner Unit #3 | Manual | Oct | 4 | Stationary Cogen | 1.4396 | 0.00029811 | 0.90477 | 1.0333 | 0.070786 | 0.28314 | 0.35393 | 0.35393 | 0.0074266 | 0.14283 | 28848.1136 | 0.55735 | 0.055735 | 0.14283 | 28878.6562
103 | Combustion Tubine/Duct Burner Unit #3 | Manual | Nov | 4 | Stationary Cogen | 0.13585 | 0.00019024 | 0.66694 | 1.315 | 0.058457 | 0.23383 | 0.29228 | 0.29228 | 0.0047392 | 0.11795 | 23829.2288 | 0.46027 | 0.046027 | 0.11795 | 23854.4515
103 | Combustion Tubine/Duct Burner Unit #3 | Manual | Dec | 4 | Stationary Cogen | 0.16428 | 0.00021524 | 0.82971 | 1.2619 | 0.057443 | 0.22977 | 0.28722 | 0.28722 | 0.005362 | 0.1159 | 23370.3748 | 0.45229 | 0.045229 | 0.1159 | 23395.1603
103 | Combustion Tubine/Duct Burner Unit #3 |  | Total |  |  | 2.7605 | 0.0025605 | 6.3957 | 14.1288 | 0.67204 | 2.6882 | 3.3602 | 3.3602 | 0.063789 | 1.356 | 273688.9997 | 5.2914 | 0.52914 | 1.356 | 273978.9695
105 | Diesel-Fired Emergency Generators (2) | Manual | Jan | 1 | Stationary Combustion | 0.0001476 | 0 | 0 | 0.00069961 | 1.7712e-05 | 7.2172e-06 | 2.422e-05 | 2.3158e-05 | 1.5457e-06 | 1.1808e-05 | 0.15283 | 6.1991e-06 | 1.2398e-06 | 3.6307e-06 | 0.15335
105 | Diesel-Fired Emergency Generators (2) | Manual | Feb | 1 | Stationary Combustion | 9.6506e-05 | 0 | 0 | 0.00045744 | 1.1581e-05 | 4.7189e-06 | 1.5836e-05 | 1.5142e-05 | 1.0107e-06 | 7.7205e-06 | 0.099927 | 4.0533e-06 | 8.1065e-07 | 2.3739e-06 | 0.10027
105 | Diesel-Fired Emergency Generators (2) | Manual | Mar | 1 | Stationary Combustion | 7.1649e-05 | 0 | 0 | 0.00033175 | 1.1772e-05 | 3.3175e-06 | 1.4619e-05 | 1.3913e-05 | 7.1053e-07 | 6.3602e-06 | 0.070251 | 2.8496e-06 | 5.6991e-07 | 1.6689e-06 | 0.070492
105 | Diesel-Fired Emergency Generators (2) | Manual | Apr | 2 | Stationary Combustion | 7.3799e-05 | 0 | 0 | 0.0003498 | 8.8558e-06 | 3.6086e-06 | 1.211e-05 | 1.1579e-05 | 7.7287e-07 | 5.9039e-06 | 0.076414 | 3.0996e-06 | 6.1991e-07 | 1.8154e-06 | 0.076677
105 | Diesel-Fired Emergency Generators (2) | Manual | May | 2 | Stationary Combustion | 0.00010786 | 0 | 0 | 0.00051125 | 1.2943e-05 | 5.2741e-06 | 1.77e-05 | 1.6923e-05 | 1.1296e-06 | 8.6287e-06 | 0.11168 | 4.5301e-06 | 9.0602e-07 | 2.6532e-06 | 0.11207
105 | Diesel-Fired Emergency Generators (2) | Manual | Jun | 2 | Stationary Combustion | 5.6768e-05 | 0 | 0 | 0.00026908 | 6.8122e-06 | 2.7758e-06 | 9.3155e-06 | 8.9068e-06 | 5.9452e-07 | 4.5414e-06 | 0.05878 | 2.3843e-06 | 4.7685e-07 | 1.3964e-06 | 0.058982
105 | Diesel-Fired Emergency Generators (2) | Manual | Jul | 3 | Stationary Combustion | 0.00022329 | 0 | 0 | 0.0010584 | 2.6795e-05 | 1.0918e-05 | 3.6641e-05 | 3.5033e-05 | 2.3384e-06 | 1.7863e-05 | 0.2312 | 9.3781e-06 | 1.8756e-06 | 5.4926e-06 | 0.232
105 | Diesel-Fired Emergency Generators (2) | Manual | Aug | 3 | Stationary Combustion | 0.00022329 | 0 | 0 | 0.0010584 | 2.6795e-05 | 1.0918e-05 | 3.6641e-05 | 3.5033e-05 | 2.3384e-06 | 1.7863e-05 | 0.2312 | 9.3781e-06 | 1.8756e-06 | 5.4926e-06 | 0.232
105 | Diesel-Fired Emergency Generators (2) | Manual | Sep | 3 | Stationary Combustion | 0.00022329 | 0 | 0 | 0.0010584 | 2.6795e-05 | 1.0918e-05 | 3.6641e-05 | 3.5033e-05 | 2.3384e-06 | 1.7863e-05 | 0.2312 | 9.3781e-06 | 1.8756e-06 | 5.4926e-06 | 0.232
105 | Diesel-Fired Emergency Generators (2) | Manual | Oct | 4 | Stationary Combustion | 0.0001277 | 0 | 0 | 0.00059481 | 1.9557e-05 | 5.9964e-06 | 2.4771e-05 | 2.3598e-05 | 1.2843e-06 | 1.1054e-05 | 0.12698 | 5.1505e-06 | 1.0301e-06 | 3.0166e-06 | 0.12741
105 | Diesel-Fired Emergency Generators (2) | Manual | Nov | 4 | Stationary Combustion | 0.00010786 | 0 | 0 | 0.00051125 | 1.2943e-05 | 5.2741e-06 | 1.77e-05 | 1.6923e-05 | 1.1296e-06 | 8.6287e-06 | 0.11168 | 4.5301e-06 | 9.0602e-07 | 2.6532e-06 | 0.11207
105 | Diesel-Fired Emergency Generators (2) | Manual | Dec | 4 | Stationary Combustion | 0.00010218 | 0 | 0 | 0.00048435 | 1.2262e-05 | 4.9965e-06 | 1.6768e-05 | 1.6032e-05 | 1.0701e-06 | 8.1746e-06 | 0.1058 | 4.2917e-06 | 8.5834e-07 | 2.5136e-06 | 0.10617
105 | Diesel-Fired Emergency Generators (2) |  | Total |  |  | 0.0015618 | 0 | 0 | 0.0073845 | 0.00019482 | 7.5934e-05 | 0.00026296 | 0.00025127 | 1.6263e-05 | 0.00012641 | 1.608 | 6.5223e-05 | 1.3045e-05 | 3.82e-05 | 1.6135
106 | Fire Pump Engines (2) | Manual | Jan | 1 | Stationary Combustion | 3.2485e-05 | 0 | 0 | 0.00012418 | 3.7762e-06 | 1.1836e-06 | 4.8088e-06 | 4.5822e-06 | 2.5351e-07 | 4.1635e-06 | 0.025064 | 1.0167e-06 | 2.0333e-07 | 5.9545e-07 | 0.02515
106 | Fire Pump Engines (2) | Manual | Feb | 1 | Stationary Combustion | 0.001996 | 0 | 0 | 0.0076301 | 0.00023203 | 7.2728e-05 | 0.00029547 | 0.00028155 | 1.5577e-05 | 0.00025582 | 1.5401 | 6.2469e-05 | 1.2494e-05 | 3.6587e-05 | 1.5454
106 | Fire Pump Engines (2) | Manual | Mar | 1 | Stationary Combustion | 0.0013427 | 0 | 0 | 0.0051327 | 0.00015608 | 4.8924e-05 | 0.00019876 | 0.0001894 | 1.0478e-05 | 0.00017209 | 1.036 | 4.2022e-05 | 8.4045e-06 | 2.4612e-05 | 1.0395
106 | Fire Pump Engines (2) | Manual | Apr | 2 | Stationary Combustion | 0.0012236 | 0 | 0 | 0.0046774 | 0.00014224 | 4.4584e-05 | 0.00018113 | 0.0001726 | 9.5487e-06 | 0.00015682 | 0.94409 | 3.8295e-05 | 7.6589e-06 | 2.2429e-05 | 0.94733
106 | Fire Pump Engines (2) | Manual | May | 2 | Stationary Combustion | 0.0096336 | 0 | 0 | 0.036826 | 0.0011199 | 0.00035102 | 0.0014261 | 0.0013589 | 7.5179e-05 | 0.0012347 | 7.433 | 0.0003015 | 6.03e-05 | 0.00017658 | 7.4585
106 | Fire Pump Engines (2) | Manual | Jun | 2 | Stationary Combustion | 0.0086482 | 0 | 0 | 0.033059 | 0.0010053 | 0.00031511 | 0.0012802 | 0.0012199 | 6.7489e-05 | 0.0011084 | 6.6727 | 0.00027066 | 5.4132e-05 | 0.00015852 | 6.6956
106 | Fire Pump Engines (2) | Manual | Jul | 3 | Stationary Combustion | 0.0010636 | 0 | 0 | 0.0040657 | 0.00012364 | 3.8753e-05 | 0.00015744 | 0.00015003 | 8.3e-06 | 0.00013632 | 0.82063 | 3.3287e-05 | 6.6573e-06 | 1.9495e-05 | 0.82344
106 | Fire Pump Engines (2) | Manual | Aug | 3 | Stationary Combustion | 0.0010636 | 0 | 0 | 0.0040657 | 0.00012364 | 3.8753e-05 | 0.00015744 | 0.00015003 | 8.3e-06 | 0.00013632 | 0.82063 | 3.3287e-05 | 6.6573e-06 | 1.9495e-05 | 0.82344
106 | Fire Pump Engines (2) | Manual | Sep | 3 | Stationary Combustion | 0.0010636 | 0 | 0 | 0.0040657 | 0.00012364 | 3.8753e-05 | 0.00015744 | 0.00015003 | 8.3e-06 | 0.00013632 | 0.82063 | 3.3287e-05 | 6.6573e-06 | 1.9495e-05 | 0.82344
106 | Fire Pump Engines (2) | Manual | Oct | 4 | Stationary Combustion | 0.0010636 | 0 | 0 | 0.0040657 | 0.00012364 | 3.8753e-05 | 0.00015744 | 0.00015003 | 8.3e-06 | 0.00013632 | 0.82063 | 3.3287e-05 | 6.6573e-06 | 1.9495e-05 | 0.82344
106 | Fire Pump Engines (2) | Manual | Nov | 4 | Stationary Combustion | 0.0010636 | 0 | 0 | 0.0040657 | 0.00012364 | 3.8753e-05 | 0.00015744 | 0.00015003 | 8.3e-06 | 0.00013632 | 0.82063 | 3.3287e-05 | 6.6573e-06 | 1.9495e-05 | 0.82344
106 | Fire Pump Engines (2) | Manual | Dec | 4 | Stationary Combustion | 0.0010636 | 0 | 0 | 0.0040657 | 0.00012364 | 3.8753e-05 | 0.00015744 | 0.00015003 | 8.3e-06 | 0.00013632 | 0.82063 | 3.3287e-05 | 6.6573e-06 | 1.9495e-05 | 0.82344
106 | Fire Pump Engines (2) |  | Total |  |  | 0.029258 | 0 | 0 | 0.11184 | 0.0034011 | 0.0010661 | 0.0043311 | 0.004127 | 0.00022832 | 0.0037499 | 22.5747 | 0.00091568 | 0.00018314 | 0.0005363 | 22.6521
107 | Natural-Gas Fired Emergency Generators (3) | Manual | Jan | 1 | Stationary Combustion | 0.0020011 | 0 | 0 | 0.00051803 | 3.3214e-06 | 6.3429e-06 | 9.6643e-06 | 9.6643e-06 | 3.7635e-07 | 4.4829e-05 | 0.098979 | 0.00044587 | 1.4111e-07 | 3.2387e-05 | 0.11017
107 | Natural-Gas Fired Emergency Generators (3) | Manual | Feb | 1 | Stationary Combustion | 0 | 0 | 0 | 0 | 0 | 0 | 0 | 0 | 0 | 0 | 0 | 0 | 0 | 0 | 0
107 | Natural-Gas Fired Emergency Generators (3) | Manual | Mar | 1 | Stationary Combustion | 4.9389e-05 | 0 | 0 | 3.4313e-05 | 2.6391e-06 | 2.753e-06 | 5.3921e-06 | 5.3921e-06 | 1.6335e-07 | 8.2229e-06 | 0.036777 | 6.3894e-05 | 6.1244e-08 | 9.0057e-06 | 0.038392
107 | Natural-Gas Fired Emergency Generators (3) | Manual | Apr | 2 | Stationary Combustion | 0 | 0 | 0 | 0 | 0 | 0 | 0 | 0 | 0 | 0 | 0 | 0 | 0 | 0 | 0
107 | Natural-Gas Fired Emergency Generators (3) | Manual | May | 2 | Stationary Combustion | 0.00019756 | 0 | 0 | 0.00013725 | 1.0556e-05 | 1.1012e-05 | 2.1568e-05 | 2.1568e-05 | 6.5339e-07 | 3.2892e-05 | 0.14711 | 0.00025558 | 2.4498e-07 | 3.6023e-05 | 0.15357
107 | Natural-Gas Fired Emergency Generators (3) | Manual | Jun | 2 | Stationary Combustion | 0 | 0 | 0 | 0 | 0 | 0 | 0 | 0 | 0 | 0 | 0 | 0 | 0 | 0 | 0
107 | Natural-Gas Fired Emergency Generators (3) | Manual | Jul | 3 | Stationary Combustion | 0 | 0 | 0 | 0 | 0 | 0 | 0 | 0 | 0 | 0 | 0 | 0 | 0 | 0 | 0
107 | Natural-Gas Fired Emergency Generators (3) | Manual | Aug | 3 | Stationary Combustion | 0 | 0 | 0 | 0 | 0 | 0 | 0 | 0 | 0 | 0 | 0 | 0 | 0 | 0 | 0
107 | Natural-Gas Fired Emergency Generators (3) | Manual | Sep | 3 | Stationary Combustion | 0 | 0 | 0 | 0 | 0 | 0 | 0 | 0 | 0 | 0 | 0 | 0 | 0 | 0 | 0
107 | Natural-Gas Fired Emergency Generators (3) | Manual | Oct | 4 | Stationary Combustion | 0 | 0 | 0 | 0 | 0 | 0 | 0 | 0 | 0 | 0 | 0 | 0 | 0 | 0 | 0
107 | Natural-Gas Fired Emergency Generators (3) | Manual | Nov | 4 | Stationary Combustion | 0 | 0 | 0 | 0 | 0 | 0 | 0 | 0 | 0 | 0 | 0 | 0 | 0 | 0 | 0
107 | Natural-Gas Fired Emergency Generators (3) | Manual | Dec | 4 | Stationary Combustion | 0.00030416 | 0 | 0 | 0.00010228 | 3.3017e-06 | 3.804e-06 | 7.1057e-06 | 7.1057e-06 | 2.257e-07 | 1.4597e-05 | 0.052597 | 0.00012562 | 8.4624e-08 | 1.3898e-05 | 0.055763
107 | Natural-Gas Fired Emergency Generators (3) |  | Total |  |  | 0.0025522 | 0 | 0 | 0.00079187 | 1.9819e-05 | 2.3912e-05 | 4.373e-05 | 4.373e-05 | 1.4188e-06 | 0.00010054 | 0.33546 | 0.00089096 | 5.3195e-07 | 9.1315e-05 | 0.35789
| Ethane Cracking Furnace #1 | Manual | Jan | 1 | Stationary Furnaces
031 | Ethane Cracking Furnace #1 | Manual | Feb | 1 | Stationary Furnaces
031 | Ethane Cracking Furnace #1 | Manual | Mar | 1 | Stationary Furnaces
031 | Ethane Cracking Furnace #1 | Manual | Apr | 2 | Stationary Furnaces | 0 | 0 | 0 | 0 | 0 | 0 | 0 | 0 | 0 | 0 | 0 | 0 | 0 | 0 | 0
031 | Ethane Cracking Furnace #1 | Manual | May | 2 | Stationary Furnaces | 0 | 0 | 0 | 0 | 0 | 0 | 0 | 0 | 0 | 0 | 0 | 0 | 0 | 0 | 0
031 | Ethane Cracking Furnace #1 | Manual | Jun | 2 | Stationary Furnaces | 0 | 0 | 0 | 0 | 0 | 0 | 0 | 0 | 0 | 0 | 0 | 0 | 0 | 0 | 0
031 | Ethane Cracking Furnace #1 | Manual | Jul | 3 | Stationary Furnaces | 0.017655 | 8.7757e-08 | 0 | 0.0052384 | 0.00013597 | 0.00040624 | 0.00054221 | 0.00054221 | 2.1862e-06 | 0.00039121 | 8.3612 | 0.00016093 | 1.6093e-05 | 6.7814e-06 | 8.37
031 | Ethane Cracking Furnace #1 | Manual | Aug | 3 | Stationary Furnaces | 0.041007 | 3.7323e-06 | 0.020412 | 0.10997 | 0.013399 | 0.022276 | 0.035675 | 0.035675 | 9.298e-05 | 0.014622 | 792.8511 | 0.014998 | 0.0015 | 0.00063209 | 793.6731
031 | Ethane Cracking Furnace #1 | Manual | Sep | 3 | Stationary Furnaces | 0.091221 | 8.3662e-05 | 0.12551 | 0.62211 | 0.17787 | 0.24295 | 0.42082 | 0.42082 | 0.0020842 | 0.15638 | 9307.8732 | 0.17589 | 0.017592 | 0.0074131 | 9317.5129
031 | Ethane Cracking Furnace #1 | Manual | Oct | 4 | Stationary Furnaces | 0.0037717 | 0.00013104 | 0.25723 | 0.9386 | 0.25071 | 0.38892 | 0.63963 | 0.63963 | 0.0032646 | 0.24226 | 12833.3781 | 0.24047 | 0.027545 | 0.011599 | 12847.5984
031 | Ethane Cracking Furnace #1 | Manual | Nov | 4 | Stationary Furnaces | 0.022322 | 7.0633e-05 | 0.19534 | 0.99687 | 0.23119 | 0.35926 | 0.59044 | 0.59044 | 0.0017596 | 0.22398 | 8869.419 | 0.16507 | 0.025419 | 0.010691 | 8881.1206
031 | Ethane Cracking Furnace #1 | Manual | Dec | 4 | Stationary Furnaces | 0.070811 | 5.5784e-05 | 0.12295 | 1.346 | 0.14176 | 0.24295 | 0.38471 | 0.38471 | 0.0013897 | 0.15001 | 5970.1817 | 0.10871 | 0.016802 | 0.0070668 | 5977.9064
031 | Ethane Cracking Furnace #1 |  | Total |  |  | 0.24679 | 0.00034494 | 0.72144 | 4.0188 | 0.81506 | 1.2568 | 2.0718 | 2.0718 | 0.0085933 | 0.78764 | 37782.0642 | 0.70531 | 0.088874 | 0.03741 | 37826.1815
032 | Ethane Cracking Furnace #2 | Manual | Jan | 1 | Stationary Furnaces
032 | Ethane Cracking Furnace #2 | Manual | Feb | 1 | Stationary Furnaces
032 | Ethane Cracking Furnace #2 | Manual | Mar | 1 | Stationary Furnaces
032 | Ethane Cracking Furnace #2 | Manual | Apr | 2 | Stationary Furnaces | 0 | 0 | 0 | 0 | 0 | 0 | 0 | 0 | 0 | 0 | 0 | 0 | 0 | 0 | 0
032 | Ethane Cracking Furnace #2 | Manual | May | 2 | Stationary Furnaces | 0.066942 | 8.6825e-07 | 0 | 0.027293 | 0.0012544 | 0.0021341 | 0.0033884 | 0.0033884 | 2.163e-05 | 0.0013049 | 76.9381 | 0.0014868 | 0.00014868 | 6.265e-05 | 77.0195
032 | Ethane Cracking Furnace #2 | Manual | Jun | 2 | Stationary Furnaces | 0.095857 | 2.4361e-06 | 0 | 0.052676 | 0.0035198 | 0.0059883 | 0.0095081 | 0.0095081 | 6.069e-05 | 0.0036615 | 215.8744 | 0.0041719 | 0.00041719 | 0.0001758 | 216.103
032 | Ethane Cracking Furnace #2 | Manual | Jul | 3 | Stationary Furnaces | 0 | 0 | 0 | 0 | 0 | 0 | 0 | 0 | 0 | 0 | 0 | 0 | 0 | 0 | 0
032 | Ethane Cracking Furnace #2 | Manual | Aug | 3 | Stationary Furnaces | 0.63645 | 1.0998e-05 | 0.050323 | 0.36697 | 0.035618 | 0.057444 | 0.093061 | 0.093061 | 0.00027399 | 0.036832 | 2092.8849 | 0.039567 | 0.0039572 | 0.0016675 | 2095.0533
032 | Ethane Cracking Furnace #2 | Manual | Sep | 3 | Stationary Furnaces | 1.9191 | 8.193e-05 | 0.087248 | 0.58251 | 0.17693 | 0.26311 | 0.44005 | 0.44005 | 0.0020411 | 0.1664 | 9905.5445 | 0.18718 | 0.01872 | 0.0078885 | 9915.8027
032 | Ethane Cracking Furnace #2 | Manual | Oct | 4 | Stationary Furnaces | 0.68922 | 1.8438e-05 | 0.12192 | 0.34789 | 0.033107 | 0.058318 | 0.091425 | 0.091425 | 0.00045932 | 0.037286 | 1768.3545 | 0.033111 | 0.0039238 | 0.0016521 | 1770.3515
032 | Ethane Cracking Furnace #2 | Manual | Nov | 4 | Stationary Furnaces | 0.24135 | 4.5549e-05 | 0.07064 | 0.67847 | 0.1341 | 0.22962 | 0.36372 | 0.36372 | 0.0011347 | 0.1416 | 5766.923 | 0.1079 | 0.015894 | 0.0066863 | 5774.3569
032 | Ethane Cracking Furnace #2 | Manual | Dec | 4 | Stationary Furnaces | 0.046225 | 3.3609e-05 | 0.048034 | 0.63599 | 0.099731 | 0.15165 | 0.25138 | 0.25138 | 0.00083727 | 0.096725 | 3621.664 | 0.066582 | 0.010666 | 0.0044855 | 3626.5069
032 | Ethane Cracking Furnace #2 |  | Total |  |  | 3.6951 | 0.00019383 | 0.37816 | 2.6918 | 0.48426 | 0.76827 | 1.2525 | 1.2525 | 0.0048287 | 0.48381 | 23448.1832 | 0.44 | 0.053727 | 0.022618 | 23475.1938
033 | Ethane Cracking Furnace #3 | Manual | Jan | 1 | Stationary Furnaces
033 | Ethane Cracking Furnace #3 | Manual | Feb | 1 | Stationary Furnaces
033 | Ethane Cracking Furnace #3 | Manual | Mar | 1 | Stationary Furnaces
033 | Ethane Cracking Furnace #3 | Manual | Apr | 2 | Stationary Furnaces | 0 | 0 | 0 | 0 | 0 | 0 | 0 | 0 | 0 | 0 | 0 | 0 | 0 | 0 | 0
033 | Ethane Cracking Furnace #3 | Manual | May | 2 | Stationary Furnaces | 0 | 0 | 0 | 0 | 0 | 0 | 0 | 0 | 0 | 0 | 0 | 0 | 0 | 0 | 0
033 | Ethane Cracking Furnace #3 | Manual | Jun | 2 | Stationary Furnaces | 0.12437 | 3.3795e-06 | 0 | 0.1334 | 0.0048762 | 0.0082959 | 0.013172 | 0.013172 | 8.4191e-05 | 0.0050725 | 299.4682 | 0.0059096 | 0.00059096 | 0.00024354 | 299.7849
033 | Ethane Cracking Furnace #3 | Manual | Jul | 3 | Stationary Furnaces | 0 | 0 | 0 | 0 | 0 | 0 | 0 | 0 | 0 | 0 | 0 | 0 | 0 | 0 | 0
033 | Ethane Cracking Furnace #3 | Manual | Aug | 3 | Stationary Furnaces | 0.0093766 | 3.5147e-07 | 0.00038142 | 0.023117 | 0.0017171 | 0.0020936 | 0.0038107 | 0.0038107 | 8.756e-06 | 0.0015532 | 76.4959 | 0.0014492 | 0.00014493 | 6.1072e-05 | 76.5753
033 | Ethane Cracking Furnace #3 | Manual | Sep | 3 | Stationary Furnaces | 0.12206 | 5.8843e-05 | 0.1014 | 0.67399 | 0.18514 | 0.29498 | 0.48012 | 0.48012 | 0.0014659 | 0.18351 | 10974.0054 | 0.20739 | 0.020742 | 0.0087404 | 10985.3713
033 | Ethane Cracking Furnace #3 | Manual | Oct | 4 | Stationary Furnaces | 0.041552 | 8.372e-05 | 0.16658 | 0.59291 | 0.16166 | 0.27644 | 0.4381 | 0.4381 | 0.0020857 | 0.17018 | 8584.223 | 0.16058 | 0.019161 | 0.0080672 | 8593.9475
033 | Ethane Cracking Furnace #3 | Manual | Nov | 4 | Stationary Furnaces | 0.073193 | 6.2159e-05 | 0.11096 | 0.76097 | 0.1999 | 0.32247 | 0.52237 | 0.52237 | 0.0015485 | 0.20006 | 7940.5127 | 0.14844 | 0.022627 | 0.0095174 | 7950.9666
033 | Ethane Cracking Furnace #3 | Manual | Dec | 4 | Stationary Furnaces | 0.097545 | 7.0414e-05 | 0.13706 | 1.1487 | 0.21046 | 0.30804 | 0.51849 | 0.51849 | 0.0017542 | 0.19483 | 7630.4059 | 0.13967 | 0.022024 | 0.0092628 | 7640.4608
033 | Ethane Cracking Furnace #3 |  | Total |  |  | 0.4681 | 0.00027887 | 0.51637 | 3.3331 | 0.76375 | 1.2123 | 1.9761 | 1.9761 | 0.0069472 | 0.7552 | 35505.111 | 0.66345 | 0.08529 | 0.035892 | 35547.1065
034 | Ethane Cracking Furnace #4 | Manual | Jan | 1 | Stationary Furnaces
034 | Ethane Cracking Furnace #4 | Manual | Feb | 1 | Stationary Furnaces
034 | Ethane Cracking Furnace #4 | Manual | Mar | 1 | Stationary Furnaces
034 | Ethane Cracking Furnace #4 | Manual | Apr | 2 | Stationary Furnaces | 0 | 0 | 0 | 0 | 0 | 0 | 0 | 0 | 0 | 0 | 0 | 0 | 0 | 0 | 0
034 | Ethane Cracking Furnace #4 | Manual | May | 2 | Stationary Furnaces | 0 | 0 | 0 | 0 | 0 | 0 | 0 | 0 | 0 | 0 | 0 | 0 | 0 | 0 | 0
034 | Ethane Cracking Furnace #4 | Manual | Jun | 2 | Stationary Furnaces | 0 | 0 | 0 | 0 | 0 | 0 | 0 | 0 | 0 | 0 | 0 | 0 | 0 | 0 | 0
034 | Ethane Cracking Furnace #4 | Manual | Jul | 3 | Stationary Furnaces | 0 | 0 | 0 | 0 | 0 | 0 | 0 | 0 | 0 | 0 | 0 | 0 | 0 | 0 | 0
034 | Ethane Cracking Furnace #4 | Manual | Aug | 3 | Stationary Furnaces | 1.2235 | 5.6319e-06 | 0 | 0.69572 | 0.012845 | 0.022339 | 0.035184 | 0.035184 | 0.0001403 | 0.014055 | 805.161 | 0.015222 | 0.0015224 | 0.00064152 | 805.9953
034 | Ethane Cracking Furnace #4 | Manual | Sep | 3 | Stationary Furnaces | 0.41067 | 9.2951e-05 | 0.14286 | 0.89012 | 0.17048 | 0.28277 | 0.45325 | 0.45325 | 0.0023156 | 0.17469 | 10439.2553 | 0.19727 | 0.019729 | 0.0083137 | 10450.0663
034 | Ethane Cracking Furnace #4 | Manual | Oct | 4 | Stationary Furnaces | 0.15547 | 3.6278e-05 | 0.048824 | 0.57577 | 0.072109 | 0.10426 | 0.17637 | 0.17637 | 0.00090377 | 0.068193 | 3523.3143 | 0.066144 | 0.0073439 | 0.003093 | 3527.1564
034 | Ethane Cracking Furnace #4 | Manual | Nov | 4 | Stationary Furnaces | 0.10452 | 7.6295e-05 | 0.14458 | 1.147 | 0.24777 | 0.40102 | 0.64878 | 0.64878 | 0.0019007 | 0.24776 | 9886.8298 | 0.18484 | 0.028176 | 0.011851 | 9899.8471
034 | Ethane Cracking Furnace #4 | Manual | Dec | 4 | Stationary Furnaces | 0.043732 | 6.8968e-05 | 0.10883 | 0.97645 | 0.19767 | 0.30698 | 0.50465 | 0.50465 | 0.0017182 | 0.19203 | 7522.6576 | 0.13772 | 0.021684 | 0.0091199 | 7532.5624
034 | Ethane Cracking Furnace #4 |  | Total |  |  | 1.9379 | 0.00028012 | 0.4451 | 4.2851 | 0.70087 | 1.1174 | 1.8182 | 1.8182 | 0.0069785 | 0.69673 | 32177.218 | 0.60119 | 0.078456 | 0.033019 | 32215.6275
035 | Ethane Cracking Furnace #5 | Manual | Jan | 1 | Stationary Furnaces
035 | Ethane Cracking Furnace #5 | Manual | Feb | 1 | Stationary Furnaces
035 | Ethane Cracking Furnace #5 | Manual | Mar | 1 | Stationary Furnaces
035 | Ethane Cracking Furnace #5 | Manual | Apr | 2 | Stationary Furnaces | 0 | 0 | 0 | 0 | 0 | 0 | 0 | 0 | 0 | 0 | 0 | 0 | 0 | 0 | 0
035 | Ethane Cracking Furnace #5 | Manual | May | 2 | Stationary Furnaces | 0.17738 | 3.3408e-06 | 0 | 0.076885 | 0.0047915 | 0.0081518 | 0.012943 | 0.012943 | 8.3228e-05 | 0.0049844 | 296.0421 | 0.0056791 | 0.00056791 | 0.00023931 | 296.3534
035 | Ethane Cracking Furnace #5 | Manual | Jun | 2 | Stationary Furnaces | 0 | 0 | 0 | 0 | 0 | 0 | 0 | 0 | 0 | 0 | 0 | 0 | 0 | 0 | 0
035 | Ethane Cracking Furnace #5 | Manual | Jul | 3 | Stationary Furnaces | 0.051658 | 3.5043e-07 | 0.0014518 | 0.023827 | 0.00070916 | 0.0021275 | 0.0028366 | 0.0028366 | 8.73e-06 | 0.0020528 | 43.595 | 0.00083931 | 8.3931e-05 | 3.5368e-05 | 43.6409
035 | Ethane Cracking Furnace #5 | Manual | Aug | 3 | Stationary Furnaces | 0.11172 | 8.3988e-07 | 0.0019467 | 0.047941 | 0.003372 | 0.0054233 | 0.0087953 | 0.0087953 | 2.0923e-05 | 0.0040768 | 177.5126 | 0.0033678 | 0.00033682 | 0.00014193 | 177.6971
035 | Ethane Cracking Furnace #5 | Manual | Sep | 3 | Stationary Furnaces | 2.7943 | 5.7078e-05 | 0.092259 | 0.59987 | 0.15721 | 0.24954 | 0.40675 | 0.40675 | 0.001422 | 0.15569 | 9278.1521 | 0.17535 | 0.017538 | 0.0073902 | 9287.7622
035 | Ethane Cracking Furnace #5 | Manual | Oct | 4 | Stationary Furnaces | 2.4603 | 6.9989e-05 | 0.092581 | 0.60782 | 0.12086 | 0.18314 | 0.30399 | 0.30399 | 0.0017436 | 0.1162 | 6567.597 | 0.12355 | 0.012931 | 0.0054477 | 6574.5392
035 | Ethane Cracking Furnace #5 | Manual | Nov | 4 | Stationary Furnaces | 2.0817 | 7.5457e-05 | 0.18346 | 1.0386 | 0.24081 | 0.39154 | 0.63235 | 0.63235 | 0.0018798 | 0.24158 | 9506.4976 | 0.17697 | 0.027493 | 0.011564 | 9519.1151
035 | Ethane Cracking Furnace #5 | Manual | Dec | 4 | Stationary Furnaces | 0.19463 | 5.6033e-05 | 0.096825 | 0.84959 | 0.14145 | 0.24201 | 0.38346 | 0.38346 | 0.0013959 | 0.1491 | 6003.9623 | 0.10927 | 0.016765 | 0.0070516 | 6011.6902
035 | Ethane Cracking Furnace #5 |  | Total |  |  | 7.8716 | 0.00026309 | 0.46852 | 3.2445 | 0.6692 | 1.0819 | 1.7511 | 1.7511 | 0.0065541 | 0.67368 | 31873.3587 | 0.59504 | 0.075716 | 0.03187 | 31910.7981
036 | Ethane Cracking Furnace #6 | Manual | Jan | 1 | Stationary Furnaces
036 | Ethane Cracking Furnace #6 | Manual | Feb | 1 | Stationary Furnaces
036 | Ethane Cracking Furnace #6 | Manual | Mar | 1 | Stationary Furnaces
036 | Ethane Cracking Furnace #6 | Manual | Apr | 2 | Stationary Furnaces | 0 | 0 | 0 | 0 | 0 | 0 | 0 | 0 | 0 | 0 | 0 | 0 | 0 | 0 | 0
036 | Ethane Cracking Furnace #6 | Manual | May | 2 | Stationary Furnaces | 0.21711 | 4.0915e-06 | 0 | 0.10285 | 0.0058689 | 0.0099848 | 0.015854 | 0.015854 | 0.00010193 | 0.0061052 | 362.5567 | 0.0069562 | 0.00069562 | 0.00029312 | 362.9379
036 | Ethane Cracking Furnace #6 | Manual | Jun | 2 | Stationary Furnaces | 0 | 0 | 0 | 0 | 0 | 0 | 0 | 0 | 0 | 0 | 0 | 0 | 0 | 0 | 0
036 | Ethane Cracking Furnace #6 | Manual | Jul | 3 | Stationary Furnaces | 0.046123 | 4.4524e-07 | 0.00074567 | 0.02374 | 0.00086233 | 0.002587 | 0.0034493 | 0.0034493 | 1.1092e-05 | 0.0024962 | 53.0138 | 0.0010206 | 0.00010206 | 4.3007e-05 | 53.0698
036 | Ethane Cracking Furnace #6 | Manual | Aug | 3 | Stationary Furnaces | 0.1087 | 8.0008e-06 | 0.049153 | 0.14301 | 0.024151 | 0.038488 | 0.062639 | 0.062639 | 0.00019932 | 0.024916 | 1399.2805 | 0.026457 | 0.002646 | 0.001115 | 1400.7305
036 | Ethane Cracking Furnace #6 | Manual | Sep | 3 | Stationary Furnaces | 0.26503 | 5.2178e-05 | 0.11664 | 0.37079 | 0.08423 | 0.14535 | 0.22959 | 0.22959 | 0.0012999 | 0.090542 | 5281.1055 | 0.099816 | 0.0099832 | 0.0042068 | 5286.5759
036 | Ethane Cracking Furnace #6 | Manual | Oct | 4 | Stationary Furnaces | 0.29851 | 6.5444e-05 | 0.16869 | 0.7226 | 0.11418 | 0.17211 | 0.28629 | 0.28629 | 0.0016304 | 0.10958 | 6166.5382 | 0.116 | 0.012149 | 0.0051184 | 6173.0587
036 | Ethane Cracking Furnace #6 | Manual | Nov | 4 | Stationary Furnaces | 0.27961 | 6.4075e-05 | 0.2486 | 1.0247 | 0.21202 | 0.33278 | 0.5448 | 0.5448 | 0.0015963 | 0.20732 | 8178.6118 | 0.15237 | 0.023485 | 0.0098779 | 8189.4195
036 | Ethane Cracking Furnace #6 | Manual | Dec | 4 | Stationary Furnaces | 0.21475 | 8.3045e-05 | 0.21904 | 1.0077 | 0.23498 | 0.36993 | 0.60491 | 0.60491 | 0.0020688 | 0.2301 | 9075.9916 | 0.16594 | 0.026106 | 0.01098 | 9087.9197
036 | Ethane Cracking Furnace #6 |  | Total |  |  | 1.4298 | 0.00027728 | 0.80286 | 3.3954 | 0.6763 | 1.0712 | 1.7475 | 1.7475 | 0.0069077 | 0.67106 | 30517.0982 | 0.56856 | 0.075167 | 0.031634 | 30553.712
037 | Ethane Cracking Furnace #7 | Manual | Jan | 1 | Stationary Furnaces
037 | Ethane Cracking Furnace #7 | Manual | Feb | 1 | Stationary Furnaces
037 | Ethane Cracking Furnace #7 | Manual | Mar | 1 | Stationary Furnaces
037 | Ethane Cracking Furnace #7 | Manual | Apr | 2 | Stationary Furnaces | 0.2648 | 3.5534e-06 | 0 | 0.00013648 | 0.0051075 | 0.0086895 | 0.013797 | 0.013797 | 8.8522e-05 | 0.0053132 | 314.8739 | 0.0060538 | 0.00060538 | 0.0002551 | 315.2057
037 | Ethane Cracking Furnace #7 | Manual | May | 2 | Stationary Furnaces | 0 | 0 | 0 | 0 | 0 | 0 | 0 | 0 | 0 | 0 | 0 | 0 | 0 | 0 | 0
037 | Ethane Cracking Furnace #7 | Manual | Jun | 2 | Stationary Furnaces | 0.0014666 | 1.203e-07 | 0.00065294 | 0.002003 | 0.0001729 | 0.0003285 | 0.0005014 | 0.0005014 | 2.9971e-06 | 0.0002289 | 10.8082 | 0.00020486 | 2.0488e-05 | 8.6336e-06 | 10.8194
037 | Ethane Cracking Furnace #7 | Manual | Jul | 3 | Stationary Furnaces | 0.050609 | 5.7727e-07 | 0.00080482 | 0.027589 | 0.0010585 | 0.0031756 | 0.0042341 | 0.0042341 | 1.4381e-05 | 0.0030641 | 65.07 | 0.0012528 | 0.00012528 | 5.2791e-05 | 65.1386
037 | Ethane Cracking Furnace #7 | Manual | Aug | 3 | Stationary Furnaces | 0.69023 | 1.3727e-05 | 0.039946 | 0.24394 | 0.035493 | 0.059661 | 0.095154 | 0.095154 | 0.00034196 | 0.039129 | 2117.5967 | 0.040061 | 0.0040066 | 0.0016883 | 2119.7922
037 | Ethane Cracking Furnace #7 | Manual | Sep | 3 | Stationary Furnaces | 3.6471 | 7.5561e-05 | 0.1023 | 0.73219 | 0.19221 | 0.30599 | 0.49819 | 0.49819 | 0.0018824 | 0.19031 | 11388.525 | 0.21521 | 0.021524 | 0.0090699 | 11400.3194
037 | Ethane Cracking Furnace #7 | Manual | Oct | 4 | Stationary Furnaces | 0.25419 | 8.3893e-05 | 0.16847 | 0.64872 | 0.15968 | 0.27331 | 0.43298 | 0.43298 | 0.00209 | 0.16846 | 8464.7414 | 0.15833 | 0.018926 | 0.0079682 | 8474.3396
037 | Ethane Cracking Furnace #7 | Manual | Nov | 4 | Stationary Furnaces | 0.88045 | 2.2839e-05 | 0.0769 | 0.80474 | 0.080454 | 0.12201 | 0.20246 | 0.20246 | 0.00056898 | 0.078891 | 2923.8648 | 0.05454 | 0.0085217 | 0.0035841 | 2927.7678
037 | Ethane Cracking Furnace #7 | Manual | Dec | 4 | Stationary Furnaces | 0.16923 | 1.8054e-06 | 0.0019255 | 0.085406 | 0.0031962 | 0.009381 | 0.01259 | 0.01259 | 4.4977e-05 | 0.0089558 | 192.6751 | 0.0037108 | 0.00037831 | 0.0001594 | 192.8806
037 | Ethane Cracking Furnace #7 |  | Total |  |  | 5.9581 | 0.00020208 | 0.39099 | 2.5447 | 0.47736 | 0.78254 | 1.2599 | 1.2599 | 0.0050342 | 0.49435 | 25478.155 | 0.47937 | 0.054107 | 0.022786 | 25506.2632
104 | Cogeneration Plant Cooling Tower | Manual | Jan | 1 | Fugitive |  |  |  |  | 0.049489 |  | 0.031426 | 0.00010562
104 | Cogeneration Plant Cooling Tower | Manual | Feb | 1 | Fugitive |  |  |  |  | 0.087359 |  | 0.055474 | 0.00018644
104 | Cogeneration Plant Cooling Tower | Manual | Mar | 1 | Fugitive |  |  |  |  | 0.10405 |  | 0.06607 | 0.00022206
104 | Cogeneration Plant Cooling Tower | Manual | Apr | 2 | Fugitive |  |  |  |  | 0.070184 |  | 0.044567 | 0.00014979
104 | Cogeneration Plant Cooling Tower | Manual | May | 2 | Fugitive |  |  |  |  | 0.071564 |  | 0.045444 | 0.00015273
104 | Cogeneration Plant Cooling Tower | Manual | Jun | 2 | Fugitive |  |  |  |  | 0.1082 |  | 0.068707 | 0.00023092
104 | Cogeneration Plant Cooling Tower | Manual | Jul | 3 | Fugitive |  |  |  |  | 0.12139 |  | 0.077085 | 0.00025908
104 | Cogeneration Plant Cooling Tower | Manual | Aug | 3 | Fugitive |  |  |  |  | 0.13495 |  | 0.085693 | 0.00028801
104 | Cogeneration Plant Cooling Tower | Manual | Sep | 3 | Fugitive |  |  |  |  | 0.12055 |  | 0.076549 | 0.00025727
104 | Cogeneration Plant Cooling Tower | Manual | Oct | 4 | Fugitive |  |  |  |  | 0.1315 |  | 0.083501 | 0.00028064
104 | Cogeneration Plant Cooling Tower | Manual | Nov | 4 | Fugitive |  |  |  |  | 0.10185 |  | 0.064673 | 0.00021736
104 | Cogeneration Plant Cooling Tower | Manual | Dec | 4 | Fugitive |  |  |  |  | 0.085738 |  | 0.054444 | 0.00018298
104 | Cogeneration Plant Cooling Tower |  | Total |  |  | 0 | 0 | 0 | 0 | 1.1868 | 0 | 0.75363 | 0.0025329 | 0 | 0 | 0 | 0 | 0 | 0 | 0
203 | Process Cooling Tower | Manual | Jan | 1 | Fugitive
203 | Process Cooling Tower | Manual | Feb | 1 | Fugitive
203 | Process Cooling Tower | Manual | Mar | 1 | Fugitive
203 | Process Cooling Tower | Manual | Apr | 2 | Fugitive
203 | Process Cooling Tower | Manual | May | 2 | Fugitive
203 | Process Cooling Tower | Manual | Jun | 2 | Fugitive
203 | Process Cooling Tower | Manual | Jul | 3 | Fugitive
203 | Process Cooling Tower | Manual | Aug | 3 | Fugitive
203 | Process Cooling Tower | Manual | Sep | 3 | Fugitive |  |  |  |  | 0.3491 |  | 0.22168 | 0.00074505
203 | Process Cooling Tower | Manual | Oct | 4 | Fugitive |  |  |  |  | 0.37858 |  | 0.2404 | 0.00080798
203 | Process Cooling Tower | Manual | Nov | 4 | Fugitive |  |  |  |  | 0.3617 |  | 0.22968 | 0.00077194
203 | Process Cooling Tower | Manual | Dec | 4 | Fugitive |  |  |  |  | 0.3276 |  | 0.20803 | 0.00069916
203 | Process Cooling Tower |  | Total |  |  | 0 | 0 | 0 | 0 | 1.417 | 0 | 0.8998 | 0.0030241 | 0 | 0 | 0 | 0 | 0 | 0 | 0
204 | LP Header System - CVTO Pilot | Manual | Jan | 1 | Flaring
204 | LP Header System - CVTO Pilot | Manual | Feb | 1 | Flaring
204 | LP Header System - CVTO Pilot | Manual | Mar | 1 | Flaring | 0.0054608 | 2.9071e-08 | 0 | 0.0065009 | 0.00012352 | 0.00037055 | 0.00049407 | 0.00049407 | 7.2423e-07 | 0.00035755 | 7.5561 | 0.00014619 | 1.4619e-05 | 6.1601e-06 | 7.5641
204 | LP Header System - CVTO Pilot | Manual | Apr | 2 | Flaring | 0.014893 | 2.0885e-07 | 0 | 0.01773 | 0.00033687 | 0.0010106 | 0.0013475 | 0.0013475 | 5.203e-06 | 0.00097514 | 20.614 | 0.00039869 | 3.9869e-05 | 1.68e-05 | 20.6359
204 | LP Header System - CVTO Pilot | Manual | May | 2 | Flaring | 0.015389 | 1.9377e-07 | 0 | 0.018321 | 0.00034809 | 0.0010443 | 0.0013924 | 0.0013924 | 4.8273e-06 | 0.0010076 | 21.2953 | 0.00041198 | 4.1198e-05 | 1.736e-05 | 21.3179
204 | LP Header System - CVTO Pilot | Manual | Jun | 2 | Flaring | 0.014893 | 2.0277e-07 | 0 | 0.01773 | 0.00033687 | 0.0010106 | 0.0013475 | 0.0013475 | 5.0515e-06 | 0.00097514 | 20.6205 | 0.00039869 | 3.9869e-05 | 1.68e-05 | 20.6424
204 | LP Header System - CVTO Pilot | Manual | Jul | 3 | Flaring | 0.015389 | 1.9135e-07 | 0 | 0.018321 | 0.00034809 | 0.0010443 | 0.0013924 | 0.0013924 | 4.7669e-06 | 0.0010076 | 21.3012 | 0.00041198 | 4.1198e-05 | 1.736e-05 | 21.3238
204 | LP Header System - CVTO Pilot | Manual | Aug | 3 | Flaring | 0.015389 | 1.5413e-07 | 0 | 0.018321 | 0.00034809 | 0.0010443 | 0.0013924 | 0.0013924 | 3.8396e-06 | 0.0010076 | 21.2812 | 0.00041198 | 4.1198e-05 | 1.736e-05 | 21.3038
204 | LP Header System - CVTO Pilot | Manual | Sep | 3 | Flaring | 0.014893 | 1.4614e-07 | 0 | 0.01773 | 0.00033687 | 0.0010106 | 0.0013475 | 0.0013475 | 3.6407e-06 | 0.00097514 | 20.5978 | 0.00039869 | 3.9869e-05 | 1.68e-05 | 20.6197
204 | LP Header System - CVTO Pilot | Manual | Oct | 4 | Flaring | 0.015389 | 2.2059e-07 | 0 | 0.018321 | 0.00034809 | 0.0010443 | 0.0013924 | 0.0013924 | 5.4954e-06 | 0.0010076 | 21.3246 | 0.00041198 | 4.1198e-05 | 1.736e-05 | 21.3472
204 | LP Header System - CVTO Pilot | Manual | Nov | 4 | Flaring | 0.014893 | 1.6174e-07 | 0 | 0.01773 | 0.00033687 | 0.0010106 | 0.0013475 | 0.0013475 | 4.0293e-06 | 0.00097514 | 20.6404 | 0.00039869 | 3.9869e-05 | 1.68e-05 | 20.6622
204 | LP Header System - CVTO Pilot | Manual | Dec | 4 | Flaring | 0.015389 | 1.9964e-07 | 0 | 0.018321 | 0.00034809 | 0.0010443 | 0.0013924 | 0.0013924 | 4.9734e-06 | 0.0010076 | 21.2836 | 0.00041198 | 4.1198e-05 | 1.736e-05 | 21.3062
204 | LP Header System - CVTO Pilot |  | Total |  |  | 0.14198 | 1.7081e-06 | 0 | 0.16902 | 0.0032114 | 0.0096343 | 0.012846 | 0.012846 | 4.2551e-05 | 0.0092963 | 196.5148 | 0.0038009 | 0.00038009 | 0.00016016 | 196.7231
204 | LP Header System - CVTO NG Primary Firing Fuel | Manual | Jan | 1 | Flaring
204 | LP Header System - CVTO NG Primary Firing Fuel | Manual | Feb | 1 | Flaring
204 | LP Header System - CVTO NG Primary Firing Fuel | Manual | Mar | 1 | Flaring | 0.001939 | 9.366e-09 | 0 | 0.0016001 | 4.3833e-05 | 0.0001315 | 0.00017533 | 0.00017533 | 2.3333e-07 | 0.00012688 | 2.6819 | 5.1877e-05 | 5.1877e-06 | 2.186e-06 | 2.6848
204 | LP Header System - CVTO NG Primary Firing Fuel | Manual | Apr | 2 | Flaring | 0.084387 | 6.1691e-07 | 0 | 0.06964 | 0.0019077 | 0.005723 | 0.0076306 | 0.0076306 | 1.5369e-05 | 0.0055222 | 116.8036 | 0.0022578 | 0.00022578 | 9.514e-05 | 116.9273
204 | LP Header System - CVTO NG Primary Firing Fuel | Manual | May | 2 | Flaring | 0.4374 | 5.1138e-06 | 0 | 0.36096 | 0.009888 | 0.029664 | 0.039552 | 0.039552 | 0.0001274 | 0.028623 | 605.3576 | 0.011703 | 0.0011703 | 0.00049314 | 605.999
204 | LP Header System - CVTO NG Primary Firing Fuel | Manual | Jun | 2 | Flaring | 0.85337 | 1.1814e-05 | 0 | 0.70424 | 0.019291 | 0.057874 | 0.077166 | 0.077166 | 0.00029432 | 0.055844 | 1180.8351 | 0.022832 | 0.0022832 | 0.00096212 | 1182.0863
204 | LP Header System - CVTO NG Primary Firing Fuel | Manual | Jul | 3 | Flaring | 0.97621 | 1.2484e-05 | 0 | 0.80561 | 0.022068 | 0.066205 | 0.088273 | 0.088273 | 0.00031101 | 0.063882 | 1350.6575 | 0.026119 | 0.0026119 | 0.0011006 | 1352.0888
204 | LP Header System - CVTO NG Primary Firing Fuel | Manual | Aug | 3 | Flaring | 0.78785 | 7.8407e-06 | 0 | 0.65017 | 0.01781 | 0.053431 | 0.071241 | 0.071241 | 0.00019533 | 0.051556 | 1088.8068 | 0.021079 | 0.0021079 | 0.00088825 | 1089.9619
204 | LP Header System - CVTO NG Primary Firing Fuel | Manual | Sep | 3 | Flaring | 0.53626 | 4.7087e-06 | 0 | 0.44255 | 0.012123 | 0.036369 | 0.048491 | 0.048491 | 0.00011731 | 0.035092 | 741.2786 | 0.014348 | 0.0014348 | 0.0006046 | 742.0649
204 | LP Header System - CVTO NG Primary Firing Fuel | Manual | Oct | 4 | Flaring | 0.23193 | 3.23e-06 | 0 | 0.1914 | 0.0052431 | 0.015729 | 0.020972 | 0.020972 | 8.0467e-05 | 0.015177 | 321.2448 | 0.0062054 | 0.00062054 | 0.00026149 | 321.5849
204 | LP Header System - CVTO NG Primary Firing Fuel | Manual | Nov | 4 | Flaring | 0.97136 | 1.064e-05 | 0 | 0.80161 | 0.021959 | 0.065876 | 0.087835 | 0.087835 | 0.00026506 | 0.063565 | 1345.4443 | 0.025989 | 0.0025989 | 0.0010951 | 1346.8685
204 | LP Header System - CVTO NG Primary Firing Fuel | Manual | Dec | 4 | Flaring | 0.62939 | 7.9065e-06 | 0 | 0.5194 | 0.014228 | 0.042684 | 0.056913 | 0.056913 | 0.00019697 | 0.041187 | 869.6692 | 0.01684 | 0.001684 | 0.0007096 | 870.592
204 | LP Header System - CVTO NG Primary Firing Fuel |  | Total |  |  | 5.5101 | 6.4364e-05 | 0 | 4.5472 | 0.12456 | 0.37369 | 0.49825 | 0.49825 | 0.0016035 | 0.36058 | 7622.7795 | 0.14742 | 0.014742 | 0.0062123 | 7630.8583
204 | LP Header System - CVTO Process Vents | Manual | Jan | 1 | Flaring
204 | LP Header System - CVTO Process Vents | Manual | Feb | 1 | Flaring
204 | LP Header System - CVTO Process Vents | Manual | Mar | 1 | Flaring
204 | LP Header System - CVTO Process Vents | Manual | Apr | 2 | Flaring
204 | LP Header System - CVTO Process Vents | Manual | May | 2 | Flaring | 0.47949 | 0 | 0 | 0.39593 | 0.010846 | 0.032537 | 0.043383 | 0.043383 | 0 | 0.001235 | 677.9829 | 0.21844 | 0.0077018 | 0.00067048 | 685.739
204 | LP Header System - CVTO Process Vents | Manual | Jun | 2 | Flaring | 2.0102 | 0 | 0 | 1.6599 | 0.045469 | 0.13641 | 0.18188 | 0.18188 | 0 | 0.0041924 | 2839.6123 | 0.92226 | 0.032288 | 0.0028109 | 2872.2907
204 | LP Header System - CVTO Process Vents | Manual | Jul | 3 | Flaring | 1.494 | 0 | 0 | 1.2337 | 0.033794 | 0.10138 | 0.13518 | 0.13518 | 0 | 0.0033164 | 2112.1621 | 0.68144 | 0.023998 | 0.0020891 | 2136.3493
204 | LP Header System - CVTO Process Vents | Manual | Aug | 3 | Flaring | 1.4274 | 0 | 0 | 1.1786 | 0.032287 | 0.09686 | 0.12915 | 0.12915 | 0 | 0.011449 | 2020.0357 | 0.65105 | 0.022927 | 0.001996 | 2043.1442
204 | LP Header System - CVTO Process Vents | Manual | Sep | 3 | Flaring | 0.97488 | 0 | 0 | 0.80497 | 0.022051 | 0.066153 | 0.088204 | 0.088204 | 0 | 0.05294 | 1405.0528 | 0.40847 | 0.015659 | 0.0013632 | 1419.9308
204 | LP Header System - CVTO Process Vents | Manual | Oct | 4 | Flaring | 1.4095 | 0 | 0 | 1.1639 | 0.031882 | 0.095646 | 0.12753 | 0.12753 | 0 | 0.11527 | 2052.2555 | 0.55257 | 0.02264 | 0.0019709 | 2072.8165
204 | LP Header System - CVTO Process Vents | Manual | Nov | 4 | Flaring | 0.65352 | 0 | 0 | 0.53962 | 0.014782 | 0.044346 | 0.059128 | 0.059128 | 0 | 0.19077 | 1027.2348 | 0.13631 | 0.010497 | 0.00091383 | 1033.7707
204 | LP Header System - CVTO Process Vents | Manual | Dec | 4 | Flaring | 1.0123 | 0 | 0 | 0.83589 | 0.022898 | 0.068694 | 0.091591 | 0.091591 | 0 | 0.23258 | 1562.6504 | 0.27477 | 0.01626 | 0.0014155 | 1574.3651
204 | LP Header System - CVTO Process Vents |  | Total |  |  | 9.4614 | 0 | 0 | 7.8124 | 0.21401 | 0.64202 | 0.85603 | 0.85603 | 0 | 0.61176 | 13696.9864 | 3.8453 | 0.15197 | 0.01323 | 13838.4063
204 | LP Header System - MPGF Pilot | Manual | Jan | 1 | Flaring
204 | LP Header System - MPGF Pilot | Manual | Feb | 1 | Flaring
204 | LP Header System - MPGF Pilot | Manual | Mar | 1 | Flaring | 0.0024417 | 1.2239e-08 | 0 | 0.0029068 | 5.5229e-05 | 0.00016569 | 0.00022092 | 0.00022092 | 3.049e-07 | 0.00015987 | 3.379 | 6.5365e-05 | 6.5365e-06 | 2.7544e-06 | 3.3825
204 | LP Header System - MPGF Pilot | Manual | Apr | 2 | Flaring | 0.073251 | 1.0272e-06 | 0 | 0.087204 | 0.0016569 | 0.0049706 | 0.0066275 | 0.0066275 | 2.5591e-05 | 0.0047962 | 101.3899 | 0.001961 | 0.0001961 | 8.2633e-05 | 101.4973
204 | LP Header System - MPGF Pilot | Manual | May | 2 | Flaring | 0.075693 | 9.5306e-07 | 0 | 0.09011 | 0.0017121 | 0.0051363 | 0.0068484 | 0.0068484 | 2.3743e-05 | 0.0049561 | 104.7408 | 0.0020263 | 0.00020263 | 8.5387e-05 | 104.8518
204 | LP Header System - MPGF Pilot | Manual | Jun | 2 | Flaring | 0.073251 | 9.9733e-07 | 0 | 0.087204 | 0.0016569 | 0.0049706 | 0.0066275 | 0.0066275 | 2.4846e-05 | 0.0047962 | 101.4219 | 0.001961 | 0.0001961 | 8.2633e-05 | 101.5293
204 | LP Header System - MPGF Pilot | Manual | Jul | 3 | Flaring | 0.075693 | 9.4115e-07 | 0 | 0.09011 | 0.0017121 | 0.0051363 | 0.0068484 | 0.0068484 | 2.3446e-05 | 0.0049561 | 104.7698 | 0.0020263 | 0.00020263 | 8.5387e-05 | 104.8808
204 | LP Header System - MPGF Pilot | Manual | Aug | 3 | Flaring | 0.075693 | 7.5807e-07 | 0 | 0.09011 | 0.0017121 | 0.0051363 | 0.0068484 | 0.0068484 | 1.8885e-05 | 0.0049561 | 104.6714 | 0.0020263 | 0.00020263 | 8.5387e-05 | 104.7824
204 | LP Header System - MPGF Pilot | Manual | Sep | 3 | Flaring | 0.073251 | 7.1879e-07 | 0 | 0.087204 | 0.0016569 | 0.0049706 | 0.0066275 | 0.0066275 | 1.7907e-05 | 0.0047962 | 101.3101 | 0.001961 | 0.0001961 | 8.2633e-05 | 101.4176
204 | LP Header System - MPGF Pilot | Manual | Oct | 4 | Flaring | 0.075693 | 1.085e-06 | 0 | 0.09011 | 0.0017121 | 0.0051363 | 0.0068484 | 0.0068484 | 2.7029e-05 | 0.0049561 | 104.885 | 0.0020263 | 0.00020263 | 8.5387e-05 | 104.9961
204 | LP Header System - MPGF Pilot | Manual | Nov | 4 | Flaring | 0.073251 | 7.9552e-07 | 0 | 0.087204 | 0.0016569 | 0.0049706 | 0.0066275 | 0.0066275 | 1.9818e-05 | 0.0047962 | 101.5195 | 0.001961 | 0.0001961 | 8.2633e-05 | 101.627
204 | LP Header System - MPGF Pilot | Manual | Dec | 4 | Flaring | 0.075693 | 9.8192e-07 | 0 | 0.09011 | 0.0017121 | 0.0051363 | 0.0068484 | 0.0068484 | 2.4462e-05 | 0.0049561 | 104.6833 | 0.0020263 | 0.00020263 | 8.5387e-05 | 104.7944
204 | LP Header System - MPGF Pilot |  | Total |  |  | 0.67391 | 8.2703e-06 | 0 | 0.80227 | 0.015243 | 0.04573 | 0.060973 | 0.060973 | 0.00020603 | 0.044125 | 932.7705 | 0.018041 | 0.0018041 | 0.00076022 | 933.7592
204 | LP Header System - MPGF PE1/PE2 Episodic Vents | Manual | Jan | 1 | Flaring
204 | LP Header System - MPGF PE1/PE2 Episodic Vents | Manual | Feb | 1 | Flaring
204 | LP Header System - MPGF PE1/PE2 Episodic Vents | Manual | Mar | 1 | Flaring
204 | LP Header System - MPGF PE1/PE2 Episodic Vents | Manual | Apr | 2 | Flaring
204 | LP Header System - MPGF PE1/PE2 Episodic Vents | Manual | May | 2 | Flaring
204 | LP Header System - MPGF PE1/PE2 Episodic Vents | Manual | Jun | 2 | Flaring
204 | LP Header System - MPGF PE1/PE2 Episodic Vents | Manual | Jul | 3 | Flaring
204 | LP Header System - MPGF PE1/PE2 Episodic Vents | Manual | Aug | 3 | Flaring | 9.0148 | 0 | 0 | 1.9774 | 0.054168 | 0.16251 | 0.21667 | 0.21667 | 0 | 0.029237 | 3349.1538 | 11.0548 | 0.038466 | 0.0033487 | 3636.9856
204 | LP Header System - MPGF PE1/PE2 Episodic Vents | Manual | Sep | 3 | Flaring | 13.6828 | 0 | 0 | 3.0014 | 0.082218 | 0.24665 | 0.32887 | 0.32887 | 0 | 0.10488 | 5081.9275 | 16.8378 | 0.058385 | 0.0050827 | 5520.2715
204 | LP Header System - MPGF PE1/PE2 Episodic Vents | Manual | Oct | 4 | Flaring | 15.553 | 0 | 0 | 3.4116 | 0.093456 | 0.28037 | 0.37382 | 0.37382 | 0 | 0.1435 | 5779.4845 | 19.0721 | 0.066365 | 0.0057774 | 6276.0646
204 | LP Header System - MPGF PE1/PE2 Episodic Vents | Manual | Nov | 4 | Flaring | 9.364 | 0 | 0 | 2.054 | 0.056267 | 0.1688 | 0.22507 | 0.22507 | 0 | 0.18785 | 3484.3935 | 11.3957 | 0.039956 | 0.0034784 | 3781.1928
204 | LP Header System - MPGF PE1/PE2 Episodic Vents | Manual | Dec | 4 | Flaring | 11.7684 | 0 | 0 | 2.5815 | 0.070715 | 0.21214 | 0.28286 | 0.28286 | 0 | 0.32015 | 4373.7083 | 14.4905 | 0.050216 | 0.0043716 | 4750.9348
204 | LP Header System - MPGF PE1/PE2 Episodic Vents |  | Total |  |  | 59.383 | 0 | 0 | 13.0259 | 0.35682 | 1.0705 | 1.4273 | 1.4273 | 0 | 0.78561 | 22068.6676 | 72.8509 | 0.25339 | 0.022059 | 23965.4493
204 | LP Header System - MPGF Ethylene Storage Tank Vent | Manual | Jan | 1 | Flaring
204 | LP Header System - MPGF Ethylene Storage Tank Vent | Manual | Feb | 1 | Flaring
204 | LP Header System - MPGF Ethylene Storage Tank Vent | Manual | Mar | 1 | Flaring
204 | LP Header System - MPGF Ethylene Storage Tank Vent | Manual | Apr | 2 | Flaring
204 | LP Header System - MPGF Ethylene Storage Tank Vent | Manual | May | 2 | Flaring
204 | LP Header System - MPGF Ethylene Storage Tank Vent | Manual | Jun | 2 | Flaring
204 | LP Header System - MPGF Ethylene Storage Tank Vent | Manual | Jul | 3 | Flaring
204 | LP Header System - MPGF Ethylene Storage Tank Vent | Manual | Aug | 3 | Flaring
204 | LP Header System - MPGF Ethylene Storage Tank Vent | Manual | Sep | 3 | Flaring | 3.243 | 1.8742e-05 | 0 | 0.71138 | 0.019487 | 0.058461 | 0.077948 | 0.077948 | 0.0011672 | 3.9281 | 1449.076 | 0.023063 | 0.0023063 | 0.0012047 | 1450.3399
204 | LP Header System - MPGF Ethylene Storage Tank Vent | Manual | Oct | 4 | Flaring | 10.0284 | 0 | 0 | 2.1998 | 0.060259 | 0.18078 | 0.24104 | 0.24104 | 0 | 14.949 | 4644.051 | 0.071319 | 0.0071319 | 0.0037252 | 4647.9593
204 | LP Header System - MPGF Ethylene Storage Tank Vent | Manual | Nov | 4 | Flaring | 8.0747 | 0 | 0 | 1.7712 | 0.048519 | 0.14556 | 0.19408 | 0.19408 | 0 | 12.0366 | 3739.2853 | 0.057424 | 0.0057424 | 0.0029995 | 3742.4322
204 | LP Header System - MPGF Ethylene Storage Tank Vent | Manual | Dec | 4 | Flaring | 2.2903 | 0 | 0 | 0.50238 | 0.013762 | 0.041286 | 0.055048 | 0.055048 | 0 | 3.414 | 1060.6012 | 0.016288 | 0.0016288 | 0.00085076 | 1061.4938
204 | LP Header System - MPGF Ethylene Storage Tank Vent |  | Total |  |  | 23.6364 | 1.8742e-05 | 0 | 5.1848 | 0.14203 | 0.42608 | 0.56811 | 0.56811 | 0.0011672 | 34.3278 | 10893.0136 | 0.16809 | 0.016809 | 0.0087802 | 10902.2252
204 | LP Header System - MPGF CVTO Trips | Manual | Jan | 1 | Flaring
204 | LP Header System - MPGF CVTO Trips | Manual | Feb | 1 | Flaring
204 | LP Header System - MPGF CVTO Trips | Manual | Mar | 1 | Flaring
204 | LP Header System - MPGF CVTO Trips | Manual | Apr | 2 | Flaring
204 | LP Header System - MPGF CVTO Trips | Manual | May | 2 | Flaring | 0.034468 | 0 | 0 | 0.0075608 | 0.00020712 | 0.00062135 | 0.00082846 | 0.00082846 | 0 | 0.0015769 | 12.8528 | 0.041351 | 0.00014708 | 1.2804e-05 | 13.9304
204 | LP Header System - MPGF CVTO Trips | Manual | Jun | 2 | Flaring | 0.052759 | 0 | 0 | 0.011573 | 0.00031702 | 0.00095107 | 0.0012681 | 0.0012681 | 0 | 0.007636 | 19.83 | 0.061108 | 0.00022512 | 1.9598e-05 | 21.4248
204 | LP Header System - MPGF CVTO Trips | Manual | Jul | 3 | Flaring | 0.15211 | 0 | 0 | 0.033365 | 0.00091399 | 0.002742 | 0.003656 | 0.003656 | 0 | 0.00064009 | 56.6062 | 0.18407 | 0.00064904 | 5.6503e-05 | 61.4014
204 | LP Header System - MPGF CVTO Trips | Manual | Aug | 3 | Flaring | 2.7547 | 0 | 0 | 0.60425 | 0.016553 | 0.049658 | 0.06621 | 0.06621 | 0 | 0.13581 | 1027.844 | 3.2982 | 0.011754 | 0.0010233 | 1113.8008
204 | LP Header System - MPGF CVTO Trips | Manual | Sep | 3 | Flaring | 0.76629 | 0 | 0 | 0.16809 | 0.0046045 | 0.013814 | 0.018418 | 0.018418 | 0 | 0.20426 | 290.1612 | 0.85653 | 0.0032698 | 0.00028465 | 312.5488
204 | LP Header System - MPGF CVTO Trips | Manual | Oct | 4 | Flaring | 0.69323 | 0 | 0 | 0.15206 | 0.0041655 | 0.012497 | 0.016662 | 0.016662 | 0 | 0.11219 | 261.0268 | 0.79245 | 0.002958 | 0.00025751 | 281.7195
204 | LP Header System - MPGF CVTO Trips | Manual | Nov | 4 | Flaring | 25.8462 | 0 | 0 | 5.6695 | 0.15531 | 0.46592 | 0.62122 | 0.62122 | 0 | 10.1078 | 9921.3143 | 26.4293 | 0.11029 | 0.009601 | 10614.913
204 | LP Header System - MPGF CVTO Trips | Manual | Dec | 4 | Flaring | 4.4158 | 0 | 0 | 0.96863 | 0.026534 | 0.079602 | 0.10614 | 0.10614 | 0 | 0.43636 | 1648.2427 | 5.3332 | 0.018842 | 0.0016403 | 1787.1868
204 | LP Header System - MPGF CVTO Trips |  | Total |  |  | 34.7155 | 0 | 0 | 7.615 | 0.2086 | 0.6258 | 0.8344 | 0.8344 | 0 | 11.0063 | 13237.878 | 36.9962 | 0.14813 | 0.012896 | 14206.9255
205 | HP Header System - TEGF #1 Pilot | Manual | Jan | 1 | Flaring
205 | HP Header System - TEGF #1 Pilot | Manual | Feb | 1 | Flaring
205 | HP Header System - TEGF #1 Pilot | Manual | Mar | 1 | Flaring | 0.017477 | 9.3214e-08 | 0 | 0.020806 | 0.00039532 | 0.001186 | 0.0015813 | 0.0015813 | 2.3222e-06 | 0.0011444 | 24.1836 | 0.00046788 | 4.6788e-05 | 1.9716e-05 | 24.2092
205 | HP Header System - TEGF #1 Pilot | Manual | Apr | 2 | Flaring | 0.03277 | 4.5956e-07 | 0 | 0.039012 | 0.00074123 | 0.0022237 | 0.0029649 | 0.0029649 | 1.1449e-05 | 0.0021457 | 45.3586 | 0.00087727 | 8.7727e-05 | 3.6967e-05 | 45.4067
205 | HP Header System - TEGF #1 Pilot | Manual | May | 2 | Flaring | 0.033863 | 4.2637e-07 | 0 | 0.040313 | 0.00076594 | 0.0022978 | 0.0030638 | 0.0030638 | 1.0622e-05 | 0.0022172 | 46.859 | 0.00090652 | 9.0652e-05 | 3.8199e-05 | 46.9074
205 | HP Header System - TEGF #1 Pilot | Manual | Jun | 2 | Flaring | 0.03277 | 4.4617e-07 | 0 | 0.039012 | 0.00074123 | 0.0022237 | 0.0029649 | 0.0029649 | 1.1115e-05 | 0.0021457 | 45.3729 | 0.00087727 | 8.7727e-05 | 3.6967e-05 | 45.421
205 | HP Header System - TEGF #1 Pilot | Manual | Jul | 3 | Flaring | 0.033863 | 4.2104e-07 | 0 | 0.040313 | 0.00076594 | 0.0022978 | 0.0030638 | 0.0030638 | 1.0489e-05 | 0.0022172 | 46.8707 | 0.00090652 | 9.0652e-05 | 3.8199e-05 | 46.9204
205 | HP Header System - TEGF #1 Pilot | Manual | Aug | 3 | Flaring | 0.033863 | 3.3914e-07 | 0 | 0.040313 | 0.00076594 | 0.0022978 | 0.0030638 | 0.0030638 | 8.4486e-06 | 0.0022172 | 46.8267 | 0.00090652 | 9.0652e-05 | 3.8199e-05 | 46.8763
205 | HP Header System - TEGF #1 Pilot | Manual | Sep | 3 | Flaring | 0.03277 | 3.2156e-07 | 0 | 0.039012 | 0.00074123 | 0.0022237 | 0.0029649 | 0.0029649 | 8.0109e-06 | 0.0021457 | 45.3229 | 0.00087727 | 8.7727e-05 | 3.6967e-05 | 45.371
205 | HP Header System - TEGF #1 Pilot | Manual | Oct | 4 | Flaring | 0.033863 | 4.8538e-07 | 0 | 0.040313 | 0.00076594 | 0.0022978 | 0.0030638 | 0.0030638 | 1.2092e-05 | 0.0022172 | 46.9222 | 0.00090652 | 9.0652e-05 | 3.8199e-05 | 46.9719
205 | HP Header System - TEGF #1 Pilot | Manual | Nov | 4 | Flaring | 0.03277 | 3.5589e-07 | 0 | 0.039012 | 0.00074123 | 0.0022237 | 0.0029649 | 0.0029649 | 8.866e-06 | 0.0021457 | 45.4166 | 0.00087727 | 8.7727e-05 | 3.6967e-05 | 45.4647
205 | HP Header System - TEGF #1 Pilot | Manual | Dec | 4 | Flaring | 0.033863 | 4.3928e-07 | 0 | 0.040313 | 0.00076594 | 0.0022978 | 0.0030638 | 0.0030638 | 1.0943e-05 | 0.0022172 | 46.832 | 0.00090652 | 9.0652e-05 | 3.8199e-05 | 46.8817
205 | HP Header System - TEGF #1 Pilot |  | Total |  |  | 0.31787 | 3.7876e-06 | 0 | 0.37842 | 0.0071899 | 0.02157 | 0.02876 | 0.02876 | 9.4358e-05 | 0.020813 | 439.9653 | 0.0085095 | 0.00085095 | 0.00035858 | 440.4303
205 | HP Header System - TEGF #2 Pilot | Manual | Jan | 1 | Flaring
205 | HP Header System - TEGF #2 Pilot | Manual | Feb | 1 | Flaring
205 | HP Header System - TEGF #2 Pilot | Manual | Mar | 1 | Flaring | 0.017477 | 9.3214e-08 | 0 | 0.020806 | 0.00039532 | 0.001186 | 0.0015813 | 0.0015813 | 2.3222e-06 | 0.0011444 | 24.1836 | 0.00046788 | 4.6788e-05 | 1.9716e-05 | 24.2092
205 | HP Header System - TEGF #2 Pilot | Manual | Apr | 2 | Flaring | 0.03277 | 4.5956e-07 | 0 | 0.039012 | 0.00074123 | 0.0022237 | 0.0029649 | 0.0029649 | 1.1449e-05 | 0.0021457 | 45.3586 | 0.00087727 | 8.7727e-05 | 3.6967e-05 | 45.4067
205 | HP Header System - TEGF #2 Pilot | Manual | May | 2 | Flaring | 0.033863 | 4.2637e-07 | 0 | 0.040313 | 0.00076594 | 0.0022978 | 0.0030638 | 0.0030638 | 1.0622e-05 | 0.0022172 | 46.859 | 0.00090652 | 9.0652e-05 | 3.8199e-05 | 46.9074
205 | HP Header System - TEGF #2 Pilot | Manual | Jun | 2 | Flaring | 0.03277 | 4.4617e-07 | 0 | 0.039012 | 0.00074123 | 0.0022237 | 0.0029649 | 0.0029649 | 1.1115e-05 | 0.0021457 | 45.3729 | 0.00087727 | 8.7727e-05 | 3.6967e-05 | 45.421
205 | HP Header System - TEGF #2 Pilot | Manual | Jul | 3 | Flaring | 0.033863 | 4.2104e-07 | 0 | 0.040313 | 0.00076594 | 0.0022978 | 0.0030638 | 0.0030638 | 1.0489e-05 | 0.0022172 | 46.8707 | 0.00090652 | 9.0652e-05 | 3.8199e-05 | 46.9204
205 | HP Header System - TEGF #2 Pilot | Manual | Aug | 3 | Flaring | 0.033863 | 3.3914e-07 | 0 | 0.040313 | 0.00076594 | 0.0022978 | 0.0030638 | 0.0030638 | 8.4486e-06 | 0.0022172 | 46.8267 | 0.00090652 | 9.0652e-05 | 3.8199e-05 | 46.8763
205 | HP Header System - TEGF #2 Pilot | Manual | Sep | 3 | Flaring | 0.03277 | 3.2156e-07 | 0 | 0.039012 | 0.00074123 | 0.0022237 | 0.0029649 | 0.0029649 | 8.0109e-06 | 0.0021457 | 45.3229 | 0.00087727 | 8.7727e-05 | 3.6967e-05 | 45.371
205 | HP Header System - TEGF #2 Pilot | Manual | Oct | 4 | Flaring | 0.033863 | 4.8538e-07 | 0 | 0.040313 | 0.00076594 | 0.0022978 | 0.0030638 | 0.0030638 | 1.2092e-05 | 0.0022172 | 46.9222 | 0.00090652 | 9.0652e-05 | 3.8199e-05 | 46.9719
205 | HP Header System - TEGF #2 Pilot | Manual | Nov | 4 | Flaring | 0.03277 | 3.5589e-07 | 0 | 0.039012 | 0.00074123 | 0.0022237 | 0.0029649 | 0.0029649 | 8.866e-06 | 0.0021457 | 45.4166 | 0.00087727 | 8.7727e-05 | 3.6967e-05 | 45.4647
205 | HP Header System - TEGF #2 Pilot | Manual | Dec | 4 | Flaring | 0.033863 | 4.3928e-07 | 0 | 0.040313 | 0.00076594 | 0.0022978 | 0.0030638 | 0.0030638 | 1.0943e-05 | 0.0022172 | 46.832 | 0.00090652 | 9.0652e-05 | 3.8199e-05 | 46.8817
205 | HP Header System - TEGF #2 Pilot |  | Total |  |  | 0.31787 | 3.7876e-06 | 0 | 0.37842 | 0.0071899 | 0.02157 | 0.02876 | 0.02876 | 9.4358e-05 | 0.020813 | 439.9653 | 0.0085095 | 0.00085095 | 0.00035858 | 440.4303
205 | HP Header System - Elevated Flare Pilot | Manual | Jan | 1 | Flaring
205 | HP Header System - Elevated Flare Pilot | Manual | Feb | 1 | Flaring
205 | HP Header System - Elevated Flare Pilot | Manual | Mar | 1 | Flaring | 0.0041123 | 2.1933e-08 | 0 | 0.0048956 | 9.3017e-05 | 0.00027905 | 0.00037207 | 0.00037207 | 5.4639e-07 | 0.00026926 | 5.6903 | 0.00011009 | 1.1009e-05 | 4.639e-06 | 5.6963
205 | HP Header System - Elevated Flare Pilot | Manual | Apr | 2 | Flaring | 0.0077106 | 1.0813e-07 | 0 | 0.0091793 | 0.00017441 | 0.00052322 | 0.00069763 | 0.00069763 | 2.6938e-06 | 0.00050486 | 10.6726 | 0.00020642 | 2.0642e-05 | 8.6982e-06 | 10.6839
205 | HP Header System - Elevated Flare Pilot | Manual | May | 2 | Flaring | 0.0079677 | 1.0032e-07 | 0 | 0.0094853 | 0.00018022 | 0.00054066 | 0.00072088 | 0.00072088 | 2.4993e-06 | 0.00052169 | 11.0253 | 0.0002133 | 2.133e-05 | 8.9881e-06 | 11.037
205 | HP Header System - Elevated Flare Pilot | Manual | Jun | 2 | Flaring | 0.0077106 | 1.0498e-07 | 0 | 0.0091793 | 0.00017441 | 0.00052322 | 0.00069763 | 0.00069763 | 2.6153e-06 | 0.00050486 | 10.676 | 0.00020642 | 2.0642e-05 | 8.6982e-06 | 10.6873
205 | HP Header System - Elevated Flare Pilot | Manual | Jul | 3 | Flaring | 0.0079677 | 9.9068e-08 | 0 | 0.0094853 | 0.00018022 | 0.00054066 | 0.00072088 | 0.00072088 | 2.468e-06 | 0.00052169 | 11.0284 | 0.0002133 | 2.133e-05 | 8.9881e-06 | 11.0401
205 | HP Header System - Elevated Flare Pilot | Manual | Aug | 3 | Flaring | 0.0079677 | 7.9797e-08 | 0 | 0.0094853 | 0.00018022 | 0.00054066 | 0.00072088 | 0.00072088 | 1.9879e-06 | 0.00052169 | 11.018 | 0.0002133 | 2.133e-05 | 8.9881e-06 | 11.0297
205 | HP Header System - Elevated Flare Pilot | Manual | Sep | 3 | Flaring | 0.0077106 | 7.5662e-08 | 0 | 0.0091793 | 0.00017441 | 0.00052322 | 0.00069763 | 0.00069763 | 1.8849e-06 | 0.00050486 | 10.6642 | 0.00020642 | 2.0642e-05 | 8.6982e-06 | 10.6755
205 | HP Header System - Elevated Flare Pilot | Manual | Oct | 4 | Flaring | 0.0079677 | 1.1421e-07 | 0 | 0.0094853 | 0.00018022 | 0.00054066 | 0.00072088 | 0.00072088 | 2.8452e-06 | 0.00052169 | 11.0405 | 0.0002133 | 2.133e-05 | 8.9881e-06 | 11.0522
205 | HP Header System - Elevated Flare Pilot | Manual | Nov | 4 | Flaring | 0.0077106 | 8.3739e-08 | 0 | 0.0091793 | 0.00017441 | 0.00052322 | 0.00069763 | 0.00069763 | 2.0861e-06 | 0.00050486 | 10.6863 | 0.00020642 | 2.0642e-05 | 8.6982e-06 | 10.6976
205 | HP Header System - Elevated Flare Pilot | Manual | Dec | 4 | Flaring | 0.0079677 | 1.0336e-07 | 0 | 0.0094853 | 0.00018022 | 0.00054066 | 0.00072088 | 0.00072088 | 2.5749e-06 | 0.00052169 | 11.0193 | 0.0002133 | 2.133e-05 | 8.9881e-06 | 11.031
205 | HP Header System - Elevated Flare Pilot |  | Total |  |  | 0.074793 | 8.912e-07 | 0 | 0.089039 | 0.0016918 | 0.0050753 | 0.006767 | 0.006767 | 2.2202e-05 | 0.0048972 | 103.5209 | 0.0020022 | 0.00020022 | 8.4372e-05 | 103.6307
205 | HP Header System - Waste Gas Flare (TGEF/Elevated) | Manual | Jan | 1 | Flaring
205 | HP Header System - Waste Gas Flare (TGEF/Elevated) | Manual | Feb | 1 | Flaring
205 | HP Header System - Waste Gas Flare (TGEF/Elevated) | Manual | Mar | 1 | Flaring
205 | HP Header System - Waste Gas Flare (TGEF/Elevated) | Manual | Apr | 2 | Flaring
205 | HP Header System - Waste Gas Flare (TGEF/Elevated) | Manual | May | 2 | Flaring | 2.4104 | 0 | 0 | 0.59494 | 0.016297 | 0.048892 | 0.06519 | 0.06519 | 0 | 1.1079 | 1047.5306 | 2.6207 | 0.011573 | 0.0010075 | 1116.4957
205 | HP Header System - Waste Gas Flare (TGEF/Elevated) | Manual | Jun | 2 | Flaring | 4.5029 | 0 | 0 | 1.1114 | 0.030446 | 0.091337 | 0.12178 | 0.12178 | 0 | 1.9783 | 1959.5592 | 5.4437 | 0.02162 | 0.0018821 | 2102.0956
205 | HP Header System - Waste Gas Flare (TGEF/Elevated) | Manual | Jul | 3 | Flaring | 13.0696 | 0 | 0 | 3.2259 | 0.088368 | 0.2651 | 0.35347 | 0.35347 | 0 | 2.1415 | 5563.6426 | 16.3435 | 0.062752 | 0.0054629 | 5990.9297
205 | HP Header System - Waste Gas Flare (TGEF/Elevated) | Manual | Aug | 3 | Flaring | 67.6906 | 0 | 0 | 16.7077 | 0.45768 | 1.373 | 1.8307 | 1.8307 | 0 | 1.4566 | 29240.8872 | 69.1354 | 0.32501 | 0.028294 | 31066.125
205 | HP Header System - Waste Gas Flare (TGEF/Elevated) | Manual | Sep | 3 | Flaring | 388.0476 | 0 | 0 | 142.8805 | 3.914 | 11.7419 | 15.6559 | 15.6559 | 0 | 490.9967 | 253999.6727 | 72.3118 | 2.7794 | 14.3018 | 256635.7261
205 | HP Header System - Waste Gas Flare (TGEF/Elevated) | Manual | Oct | 4 | Flaring | 138.8931 | 0 | 0 | 40.3541 | 1.1054 | 3.3163 | 4.4217 | 4.4217 | 0 | 111.2032 | 62344.3883 | 63.2455 | 0.78499 | 9.8265 | 64159.4531
205 | HP Header System - Waste Gas Flare (TGEF/Elevated) | Manual | Nov | 4 | Flaring | 71.2214 | 0 | 0 | 17.5792 | 0.48155 | 1.4447 | 1.9262 | 1.9262 | 0 | 20.5011 | 23366.1703 | 60.7438 | 0.34196 | 2.1948 | 24986.6689
205 | HP Header System - Waste Gas Flare (TGEF/Elevated) | Manual | Dec | 4 | Flaring | 48.7424 | 0 | 0 | 12.0296 | 0.32953 | 0.98859 | 1.3181 | 1.3181 | 0 | 12.4776 | 17941.815 | 45.7918 | 0.23401 | 1.2087 | 19156.3447
205 | HP Header System - Waste Gas Flare (TGEF/Elevated) |  | Total |  |  | 734.5781 | 0 | 0 | 234.4833 | 6.4233 | 19.2698 | 25.6931 | 25.6931 | 0 | 641.863 | 395463.6661 | 335.6362 | 4.5613 | 27.5684 | 405213.8389
206 | Spent Caustic Vent Header System - SCTO Pilot | Manual | Jan | 1 | Flaring
206 | Spent Caustic Vent Header System - SCTO Pilot | Manual | Feb | 1 | Flaring
206 | Spent Caustic Vent Header System - SCTO Pilot | Manual | Mar | 1 | Flaring | 0.0049643 | 2.6413e-08 | 0 | 0.0059099 | 0.00011229 | 0.00037055 | 0.00044915 | 0.00044915 | 6.5801e-07 | 0.00032505 | 6.8692 | 0.0001329 | 1.329e-05 | 5.6001e-06 | 6.8765
206 | Spent Caustic Vent Header System - SCTO Pilot | Manual | Apr | 2 | Flaring | 0.014893 | 2.0885e-07 | 0 | 0.01773 | 0.00033687 | 0.0010106 | 0.0013475 | 0.0013475 | 5.203e-06 | 0.00097514 | 20.614 | 0.00039869 | 3.9869e-05 | 1.68e-05 | 20.6359
206 | Spent Caustic Vent Header System - SCTO Pilot | Manual | May | 2 | Flaring | 0.015389 | 1.9377e-07 | 0 | 0.018321 | 0.00034809 | 0.0010443 | 0.0013924 | 0.0013924 | 4.8273e-06 | 0.0010076 | 21.2953 | 0.00041198 | 4.1198e-05 | 1.736e-05 | 21.3179
206 | Spent Caustic Vent Header System - SCTO Pilot | Manual | Jun | 2 | Flaring | 0.014893 | 2.0277e-07 | 0 | 0.01773 | 0.00033687 | 0.0010106 | 0.0013475 | 0.0013475 | 5.0515e-06 | 0.00097514 | 20.6205 | 0.00039869 | 3.9869e-05 | 1.68e-05 | 20.6424
206 | Spent Caustic Vent Header System - SCTO Pilot | Manual | Jul | 3 | Flaring | 0.015389 | 1.9135e-07 | 0 | 0.018321 | 0.00034809 | 0.0010443 | 0.0013924 | 0.0013924 | 4.7669e-06 | 0.0010076 | 21.3012 | 0.00041198 | 4.1198e-05 | 1.736e-05 | 21.3238
206 | Spent Caustic Vent Header System - SCTO Pilot | Manual | Aug | 3 | Flaring | 0.015389 | 1.5413e-07 | 0 | 0.018321 | 0.00034809 | 0.0010443 | 0.0013924 | 0.0013924 | 3.8396e-06 | 0.0010076 | 21.2812 | 0.00041198 | 4.1198e-05 | 1.736e-05 | 21.3038
206 | Spent Caustic Vent Header System - SCTO Pilot | Manual | Sep | 3 | Flaring | 0.014893 | 1.4614e-07 | 0 | 0.01773 | 0.00033687 | 0.0010106 | 0.0013475 | 0.0013475 | 3.6407e-06 | 0.00097514 | 20.5978 | 0.00039869 | 3.9869e-05 | 1.68e-05 | 20.6197
206 | Spent Caustic Vent Header System - SCTO Pilot | Manual | Oct | 4 | Flaring | 0.015389 | 2.2059e-07 | 0 | 0.018321 | 0.00034809 | 0.0010443 | 0.0013924 | 0.0013924 | 5.4954e-06 | 0.0010076 | 21.3246 | 0.00041198 | 4.1198e-05 | 1.736e-05 | 21.3472
206 | Spent Caustic Vent Header System - SCTO Pilot | Manual | Nov | 4 | Flaring | 0.014893 | 1.6174e-07 | 0 | 0.01773 | 0.00033687 | 0.0010106 | 0.0013475 | 0.0013475 | 4.0293e-06 | 0.00097514 | 20.6404 | 0.00039869 | 3.9869e-05 | 1.68e-05 | 20.6622
206 | Spent Caustic Vent Header System - SCTO Pilot | Manual | Dec | 4 | Flaring | 0.015389 | 1.9964e-07 | 0 | 0.018321 | 0.00034809 | 0.0010443 | 0.0013924 | 0.0013924 | 4.9734e-06 | 0.0010076 | 21.2836 | 0.00041198 | 4.1198e-05 | 1.736e-05 | 21.3062
206 | Spent Caustic Vent Header System - SCTO Pilot |  | Total |  |  | 0.14148 | 1.7054e-06 | 0 | 0.16843 | 0.0032002 | 0.0096343 | 0.012801 | 0.012801 | 4.2485e-05 | 0.0092638 | 195.8279 | 0.0037876 | 0.00037876 | 0.0001596 | 196.0354
206 | Spent Caustic Vent Header System - SCTO NG Primary Firing Fuel | Manual | Jan | 1 | Flaring
206 | Spent Caustic Vent Header System - SCTO NG Primary Firing Fuel | Manual | Feb | 1 | Flaring
206 | Spent Caustic Vent Header System - SCTO NG Primary Firing Fuel | Manual | Mar | 1 | Flaring
206 | Spent Caustic Vent Header System - SCTO NG Primary Firing Fuel | Manual | Apr | 2 | Flaring | 7.5611e-08 | 1.0416e-12 | 0 | 6.2397e-08 | 1.7093e-09 | 5.1278e-09 | 6.837e-09 | 6.837e-09 | 2.595e-11 | 4.9479e-09 | 0.00010456 | 2.023e-09 | 2.023e-10 | 8.5246e-11 | 0.00010467
206 | Spent Caustic Vent Header System - SCTO NG Primary Firing Fuel | Manual | May | 2 | Flaring | 0.010089 | 1.1803e-07 | 0 | 0.0083261 | 0.00022808 | 0.00068424 | 0.00091232 | 0.00091232 | 2.9403e-06 | 0.00066023 | 13.9781 | 0.00026994 | 2.6994e-05 | 1.1375e-05 | 13.9929
206 | Spent Caustic Vent Header System - SCTO NG Primary Firing Fuel | Manual | Jun | 2 | Flaring | 0.10745 | 1.5313e-06 | 0 | 0.088675 | 0.0024291 | 0.0072873 | 0.0097164 | 0.0097164 | 3.8149e-05 | 0.0070316 | 148.6315 | 0.0028749 | 0.00028749 | 0.00012115 | 148.7891
206 | Spent Caustic Vent Header System - SCTO NG Primary Firing Fuel | Manual | Jul | 3 | Flaring | 0.15222 | 1.9283e-06 | 0 | 0.12562 | 0.0034411 | 0.010323 | 0.013764 | 0.013764 | 4.8039e-05 | 0.0099611 | 210.5491 | 0.0040727 | 0.00040727 | 0.00017162 | 210.7723
206 | Spent Caustic Vent Header System - SCTO NG Primary Firing Fuel | Manual | Aug | 3 | Flaring | 0.21531 | 2.1373e-06 | 0 | 0.17768 | 0.0048673 | 0.014602 | 0.019469 | 0.019469 | 5.3246e-05 | 0.014089 | 297.5656 | 0.0057606 | 0.00057606 | 0.00024274 | 297.8813
206 | Spent Caustic Vent Header System - SCTO NG Primary Firing Fuel | Manual | Sep | 3 | Flaring | 0.23493 | 2.1629e-06 | 0 | 0.19387 | 0.0053109 | 0.015933 | 0.021243 | 0.021243 | 5.3884e-05 | 0.015374 | 324.7227 | 0.0062856 | 0.00062856 | 0.00026487 | 325.0671
206 | Spent Caustic Vent Header System - SCTO NG Primary Firing Fuel | Manual | Oct | 4 | Flaring | 0.15463 | 2.2127e-06 | 0 | 0.12761 | 0.0034956 | 0.010487 | 0.013983 | 0.013983 | 5.5123e-05 | 0.010119 | 214.141 | 0.0041372 | 0.00041372 | 0.00017434 | 214.3677
206 | Spent Caustic Vent Header System - SCTO NG Primary Firing Fuel | Manual | Nov | 4 | Flaring | 0.15672 | 1.6869e-06 | 0 | 0.12934 | 0.0035429 | 0.010629 | 0.014172 | 0.014172 | 4.2024e-05 | 0.010256 | 217.082 | 0.0041932 | 0.00041932 | 0.0001767 | 217.3117
206 | Spent Caustic Vent Header System - SCTO NG Primary Firing Fuel | Manual | Dec | 4 | Flaring | 0.21547 | 2.7532e-06 | 0 | 0.17782 | 0.004871 | 0.014613 | 0.019484 | 0.019484 | 6.8589e-05 | 0.0141 | 297.8569 | 0.005765 | 0.0005765 | 0.00024293 | 298.1729
206 | Spent Caustic Vent Header System - SCTO NG Primary Firing Fuel |  | Total |  |  | 1.2468 | 1.4531e-05 | 0 | 1.0289 | 0.028186 | 0.084558 | 0.11274 | 0.11274 | 0.00036199 | 0.081591 | 1724.5269 | 0.033359 | 0.0033359 | 0.0014057 | 1726.355
206 | Spent Caustic Vent Header System - SCTO Process Vents | Manual | Jan | 1 | Flaring
206 | Spent Caustic Vent Header System - SCTO Process Vents | Manual | Feb | 1 | Flaring
206 | Spent Caustic Vent Header System - SCTO Process Vents | Manual | Mar | 1 | Flaring
206 | Spent Caustic Vent Header System - SCTO Process Vents | Manual | Apr | 2 | Flaring
206 | Spent Caustic Vent Header System - SCTO Process Vents | Manual | May | 2 | Flaring
206 | Spent Caustic Vent Header System - SCTO Process Vents | Manual | Jun | 2 | Flaring
206 | Spent Caustic Vent Header System - SCTO Process Vents | Manual | Jul | 3 | Flaring
206 | Spent Caustic Vent Header System - SCTO Process Vents | Manual | Aug | 3 | Flaring
206 | Spent Caustic Vent Header System - SCTO Process Vents | Manual | Sep | 3 | Flaring | 0.020753 | 0.00088915 | 0 | 0.017136 | 0.00046941 | 0.0014082 | 0.0018776 | 0.0018776 | 0.022151 | 0.011675 | 31.4439 | 0.00055557 | 5.5557e-05 | 0.011675 | 31.4743
206 | Spent Caustic Vent Header System - SCTO Process Vents | Manual | Oct | 4 | Flaring | 0.021445 | 0.00091879 | 0 | 0.017707 | 0.00048506 | 0.0014552 | 0.0019402 | 0.0019402 | 0.022889 | 0.012064 | 32.492 | 0.00057408 | 5.7408e-05 | 0.012064 | 32.5235
206 | Spent Caustic Vent Header System - SCTO Process Vents | Manual | Nov | 4 | Flaring | 0.020753 | 0.00088915 | 0 | 0.017136 | 0.00046941 | 0.0014082 | 0.0018776 | 0.0018776 | 0.022151 | 0.011675 | 31.4439 | 0.00055557 | 5.5557e-05 | 0.011675 | 31.4743
206 | Spent Caustic Vent Header System - SCTO Process Vents | Manual | Dec | 4 | Flaring | 0.021445 | 0.00091879 | 0 | 0.017707 | 0.00048506 | 0.0014552 | 0.0019402 | 0.0019402 | 0.022889 | 0.012064 | 32.492 | 0.00057408 | 5.7408e-05 | 0.012064 | 32.5235
206 | Spent Caustic Vent Header System - SCTO Process Vents |  | Total |  |  | 0.084395 | 0.0036159 | 0 | 0.069686 | 0.0019089 | 0.0057268 | 0.0076358 | 0.0076358 | 0.09008 | 0.047478 | 127.8719 | 0.0022593 | 0.00022593 | 0.047478 | 127.9957
202 | PE Manufacturing Lines - PM Sources | Manual | Jan | 1 | Process
202 | PE Manufacturing Lines - PM Sources | Manual | Feb | 1 | Process
202 | PE Manufacturing Lines - PM Sources | Manual | Mar | 1 | Process
202 | PE Manufacturing Lines - PM Sources | Manual | Apr | 2 | Process
202 | PE Manufacturing Lines - PM Sources | Manual | May | 2 | Process
202 | PE Manufacturing Lines - PM Sources | Manual | Jun | 2 | Process
202 | PE Manufacturing Lines - PM Sources | Manual | Jul | 3 | Process
202 | PE Manufacturing Lines - PM Sources | Manual | Aug | 3 | Process
202 | PE Manufacturing Lines - PM Sources | Manual | Sep | 3 | Process |  |  |  |  | 0.00028117 |  | 0.00028117 | 0.00028117 | [5 empty] | 1.9973e-10
202 | PE Manufacturing Lines - PM Sources | Manual | Oct | 4 | Process |  |  |  |  | 0.083788 |  | 0.083788 | 0.083788 | [5 empty] | 5.9518e-08
202 | PE Manufacturing Lines - PM Sources | Manual | Nov | 4 | Process |  |  |  |  | 0.39189 |  | 0.39189 | 0.39189 | [5 empty] | 7.7395e-06
202 | PE Manufacturing Lines - PM Sources | Manual | Dec | 4 | Process |  |  |  |  | 0.20244 |  | 0.20244 | 0.20244 | [5 empty] | 1.438e-07
202 | PE Manufacturing Lines - PM Sources |  | Total |  |  | 0 | 0 | 0 | 0 | 0.6784 | 0 | 0.6784 | 0.6784 | 0 | 0 | 0 | 0 | 0 | 7.943e-06 | 0
301 | PE Pellet Material Storage, Handling, Loadout - PM Sources | Manual | Jan | 1 | Process
301 | PE Pellet Material Storage, Handling, Loadout - PM Sources | Manual | Feb | 1 | Process
301 | PE Pellet Material Storage, Handling, Loadout - PM Sources | Manual | Mar | 1 | Process
301 | PE Pellet Material Storage, Handling, Loadout - PM Sources | Manual | Apr | 2 | Process
301 | PE Pellet Material Storage, Handling, Loadout - PM Sources | Manual | May | 2 | Process
301 | PE Pellet Material Storage, Handling, Loadout - PM Sources | Manual | Jun | 2 | Process
301 | PE Pellet Material Storage, Handling, Loadout - PM Sources | Manual | Jul | 3 | Process
301 | PE Pellet Material Storage, Handling, Loadout - PM Sources | Manual | Aug | 3 | Process
301 | PE Pellet Material Storage, Handling, Loadout - PM Sources | Manual | Sep | 3 | Process
301 | PE Pellet Material Storage, Handling, Loadout - PM Sources | Manual | Oct | 4 | Process |  |  |  |  | 0.05329 |  | 0.018327 | 0.018327
301 | PE Pellet Material Storage, Handling, Loadout - PM Sources | Manual | Nov | 4 | Process |  |  |  |  | 0.18927 |  | 0.065092 | 0.065092
301 | PE Pellet Material Storage, Handling, Loadout - PM Sources | Manual | Dec | 4 | Process |  |  |  |  | 0.085258 |  | 0.029321 | 0.029321
301 | PE Pellet Material Storage, Handling, Loadout - PM Sources |  | Total |  |  | 0 | 0 | 0 | 0 | 0.32782 | 0 | 0.11274 | 0.11274 | 0 | 0 | 0 | 0 | 0 | 0 | 0
301 | PE Pellet Material Storage, Handling, Loadout - VOC Residual | Manual | Jan | 1 | Fugitive
301 | PE Pellet Material Storage, Handling, Loadout - VOC Residual | Manual | Feb | 1 | Fugitive
301 | PE Pellet Material Storage, Handling, Loadout - VOC Residual | Manual | Mar | 1 | Fugitive
301 | PE Pellet Material Storage, Handling, Loadout - VOC Residual | Manual | Apr | 2 | Fugitive
301 | PE Pellet Material Storage, Handling, Loadout - VOC Residual | Manual | May | 2 | Fugitive
301 | PE Pellet Material Storage, Handling, Loadout - VOC Residual | Manual | Jun | 2 | Fugitive
301 | PE Pellet Material Storage, Handling, Loadout - VOC Residual | Manual | Jul | 3 | Fugitive
301 | PE Pellet Material Storage, Handling, Loadout - VOC Residual | Manual | Aug | 3 | Fugitive
301 | PE Pellet Material Storage, Handling, Loadout - VOC Residual | Manual | Sep | 3 | Fugitive
301 | PE Pellet Material Storage, Handling, Loadout - VOC Residual | Manual | Oct | 4 | Fugitive | [9 empty] | 0.77242
301 | PE Pellet Material Storage, Handling, Loadout - VOC Residual | Manual | Nov | 4 | Fugitive | [9 empty] | 2.7434
301 | PE Pellet Material Storage, Handling, Loadout - VOC Residual | Manual | Dec | 4 | Fugitive | [9 empty] | 1.2358
301 | PE Pellet Material Storage, Handling, Loadout - VOC Residual |  | Total |  |  | 0 | 0 | 0 | 0 | 0 | 0 | 0 | 0 | 0 | 4.7516 | 0 | 0 | 0 | 0 | 0
302 | Liquid Loadout (Recovered Oil) | OpsAir | Jan | 1 | Fugitive | [9 empty] | 0
302 | Liquid Loadout (Recovered Oil) | OpsAir | Feb | 1 | Fugitive | [9 empty] | 0
302 | Liquid Loadout (Recovered Oil) | OpsAir | Mar | 1 | Fugitive | [9 empty] | 0
302 | Liquid Loadout (Recovered Oil) | OpsAir | Apr | 2 | Fugitive | [9 empty] | 0
302 | Liquid Loadout (Recovered Oil) | OpsAir | May | 2 | Fugitive | [9 empty] | 0
302 | Liquid Loadout (Recovered Oil) | OpsAir | Jun | 2 | Fugitive | [9 empty] | 0
302 | Liquid Loadout (Recovered Oil) | OpsAir | Jul | 3 | Fugitive | [9 empty] | 0
302 | Liquid Loadout (Recovered Oil) | OpsAir | Aug | 3 | Fugitive | [9 empty] | 0
302 | Liquid Loadout (Recovered Oil) | OpsAir | Sep | 3 | Fugitive | [9 empty] | 0
302 | Liquid Loadout (Recovered Oil) | OpsAir | Oct | 4 | Fugitive | [9 empty] | 0
302 | Liquid Loadout (Recovered Oil) | OpsAir | Nov | 4 | Fugitive | [9 empty] | 0
302 | Liquid Loadout (Recovered Oil) | OpsAir | Dec | 4 | Fugitive | [9 empty] | 0
302 | Liquid Loadout (Recovered Oil) |  | Total |  |  | 0 | 0 | 0 | 0 | 0 | 0 | 0 | 0 | 0 | 0 | 0 | 0 | 0 | 0 | 0
303 | Liquid Loadout (Pyrolysis Fuel Oil, Light Gasoline) | OpsAir | Jan | 1 | Fugitive | [9 empty] | 0
303 | Liquid Loadout (Pyrolysis Fuel Oil, Light Gasoline) | OpsAir | Feb | 1 | Fugitive | [9 empty] | 0
303 | Liquid Loadout (Pyrolysis Fuel Oil, Light Gasoline) | OpsAir | Mar | 1 | Fugitive | [9 empty] | 0
303 | Liquid Loadout (Pyrolysis Fuel Oil, Light Gasoline) | OpsAir | Apr | 2 | Fugitive | [9 empty] | 0
303 | Liquid Loadout (Pyrolysis Fuel Oil, Light Gasoline) | OpsAir | May | 2 | Fugitive | [9 empty] | 0
303 | Liquid Loadout (Pyrolysis Fuel Oil, Light Gasoline) | OpsAir | Jun | 2 | Fugitive | [9 empty] | 0
303 | Liquid Loadout (Pyrolysis Fuel Oil, Light Gasoline) | OpsAir | Jul | 3 | Fugitive | [9 empty] | 0
303 | Liquid Loadout (Pyrolysis Fuel Oil, Light Gasoline) | OpsAir | Aug | 3 | Fugitive | [9 empty] | 0
303 | Liquid Loadout (Pyrolysis Fuel Oil, Light Gasoline) | OpsAir | Sep | 3 | Fugitive | [9 empty] | 0
303 | Liquid Loadout (Pyrolysis Fuel Oil, Light Gasoline) | OpsAir | Oct | 4 | Fugitive | [9 empty] | 0
303 | Liquid Loadout (Pyrolysis Fuel Oil, Light Gasoline) | OpsAir | Nov | 4 | Fugitive | [9 empty] | 0
303 | Liquid Loadout (Pyrolysis Fuel Oil, Light Gasoline) | OpsAir | Dec | 4 | Fugitive | [9 empty] | 0
303 | Liquid Loadout (Pyrolysis Fuel Oil, Light Gasoline) |  | Total |  |  | 0 | 0 | 0 | 0 | 0 | 0 | 0 | 0 | 0 | 0 | 0 | 0 | 0 | 0 | 0
304 | Liquid Loadout (C3+, Butene, Isopentane, Isobutane, C3+Ref) | OpsAir | Jan | 1 | Fugitive | [9 empty] | 0
304 | Liquid Loadout (C3+, Butene, Isopentane, Isobutane, C3+Ref) | OpsAir | Feb | 1 | Fugitive | [9 empty] | 0
304 | Liquid Loadout (C3+, Butene, Isopentane, Isobutane, C3+Ref) | OpsAir | Mar | 1 | Fugitive | [9 empty] | 0
304 | Liquid Loadout (C3+, Butene, Isopentane, Isobutane, C3+Ref) | OpsAir | Apr | 2 | Fugitive | [9 empty] | 0
304 | Liquid Loadout (C3+, Butene, Isopentane, Isobutane, C3+Ref) | OpsAir | May | 2 | Fugitive | [9 empty] | 0
304 | Liquid Loadout (C3+, Butene, Isopentane, Isobutane, C3+Ref) | OpsAir | Jun | 2 | Fugitive | [9 empty] | 0
304 | Liquid Loadout (C3+, Butene, Isopentane, Isobutane, C3+Ref) | OpsAir | Jul | 3 | Fugitive | [9 empty] | 7.025e-05 |  |  |  | 6.17e-06
304 | Liquid Loadout (C3+, Butene, Isopentane, Isobutane, C3+Ref) | OpsAir | Aug | 3 | Fugitive | [9 empty] | 0 |  |  |  | 0
304 | Liquid Loadout (C3+, Butene, Isopentane, Isobutane, C3+Ref) | OpsAir | Sep | 3 | Fugitive | [9 empty] | 0 |  |  |  | 0
304 | Liquid Loadout (C3+, Butene, Isopentane, Isobutane, C3+Ref) | OpsAir | Oct | 4 | Fugitive | [9 empty] | 6.35e-05 |  |  |  | 5.5772e-06
304 | Liquid Loadout (C3+, Butene, Isopentane, Isobutane, C3+Ref) | OpsAir | Nov | 4 | Fugitive | [9 empty] | 8.705e-05 |  |  |  | 7.6456e-06
304 | Liquid Loadout (C3+, Butene, Isopentane, Isobutane, C3+Ref) | OpsAir | Dec | 4 | Fugitive | [9 empty] | 4.89e-05 |  |  |  | 4.2949e-06
304 | Liquid Loadout (C3+, Butene, Isopentane, Isobutane, C3+Ref) |  | Total |  |  | 0 | 0 | 0 | 0 | 0 | 0 | 0 | 0 | 0 | 0.0002697 | 0 | 0 | 0 | 2.3688e-05 | 0
305 | Liquid Loadout (Coke Residue, Tar) | OpsAir | Jan | 1 | Fugitive | [9 empty] | 0 | 0
305 | Liquid Loadout (Coke Residue, Tar) | OpsAir | Feb | 1 | Fugitive | [9 empty] | 0
305 | Liquid Loadout (Coke Residue, Tar) | OpsAir | Mar | 1 | Fugitive | [9 empty] | 0
305 | Liquid Loadout (Coke Residue, Tar) | OpsAir | Apr | 2 | Fugitive | [9 empty] | 0
305 | Liquid Loadout (Coke Residue, Tar) | OpsAir | May | 2 | Fugitive | [9 empty] | 0
305 | Liquid Loadout (Coke Residue, Tar) | OpsAir | Jun | 2 | Fugitive | [9 empty] | 0
305 | Liquid Loadout (Coke Residue, Tar) | OpsAir | Jul | 3 | Fugitive | [9 empty] | 0
305 | Liquid Loadout (Coke Residue, Tar) | OpsAir | Aug | 3 | Fugitive | [9 empty] | 0
305 | Liquid Loadout (Coke Residue, Tar) | OpsAir | Sep | 3 | Fugitive | [9 empty] | 0
305 | Liquid Loadout (Coke Residue, Tar) | OpsAir | Oct | 4 | Fugitive | [9 empty] | 0
305 | Liquid Loadout (Coke Residue, Tar) | OpsAir | Nov | 4 | Fugitive | [9 empty] | 0
305 | Liquid Loadout (Coke Residue, Tar) | OpsAir | Dec | 4 | Fugitive | [9 empty] | 0
305 | Liquid Loadout (Coke Residue, Tar) |  | Total |  |  | 0 | 0 | 0 | 0 | 0 | 0 | 0 | 0 | 0 | 0 | 0 | 0 | 0 | 0 | 0
406 | Diesel Fuel Storage Tanks (>150 Gal) | Manual | Jan | 1 | Fugitive | [9 empty] | 3.5845e-08
406 | Diesel Fuel Storage Tanks (>150 Gal) | Manual | Feb | 1 | Fugitive | [9 empty] | 2.2025e-06
406 | Diesel Fuel Storage Tanks (>150 Gal) | Manual | Mar | 1 | Fugitive | [9 empty] | 1.4816e-06
406 | Diesel Fuel Storage Tanks (>150 Gal) | Manual | Apr | 2 | Fugitive | [9 empty] | 1.3502e-06
406 | Diesel Fuel Storage Tanks (>150 Gal) | Manual | May | 2 | Fugitive | [9 empty] | 1.063e-05
406 | Diesel Fuel Storage Tanks (>150 Gal) | Manual | Jun | 2 | Fugitive | [9 empty] | 9.5428e-06
406 | Diesel Fuel Storage Tanks (>150 Gal) | Manual | Jul | 3 | Fugitive | [9 empty] | 1.1736e-06
406 | Diesel Fuel Storage Tanks (>150 Gal) | Manual | Aug | 3 | Fugitive | [9 empty] | 1.1736e-06
406 | Diesel Fuel Storage Tanks (>150 Gal) | Manual | Sep | 3 | Fugitive | [9 empty] | 1.1736e-06
406 | Diesel Fuel Storage Tanks (>150 Gal) | Manual | Oct | 4 | Fugitive | [9 empty] | 1.1736e-06
406 | Diesel Fuel Storage Tanks (>150 Gal) | Manual | Nov | 4 | Fugitive | [9 empty] | 1.1736e-06
406 | Diesel Fuel Storage Tanks (>150 Gal) | Manual | Dec | 4 | Fugitive | [9 empty] | 1.1736e-06
406 | Diesel Fuel Storage Tanks (>150 Gal) |  | Total |  |  | 0 | 0 | 0 | 0 | 0 | 0 | 0 | 0 | 0 | 3.2285e-05 | 0 | 0 | 0 | 0 | 0
408 | Diesel Fuel Storage Tanks (<150 Gal) | Manual | Jan | 1 | Fugitive | [9 empty] | 2.1856e-07
408 | Diesel Fuel Storage Tanks (<150 Gal) | Manual | Feb | 1 | Fugitive | [9 empty] | 1.4291e-07
408 | Diesel Fuel Storage Tanks (<150 Gal) | Manual | Mar | 1 | Fugitive | [9 empty] | 1.0047e-07
408 | Diesel Fuel Storage Tanks (<150 Gal) | Manual | Apr | 2 | Fugitive | [9 empty] | 1.0928e-07
408 | Diesel Fuel Storage Tanks (<150 Gal) | Manual | May | 2 | Fugitive | [9 empty] | 1.5972e-07
408 | Diesel Fuel Storage Tanks (<150 Gal) | Manual | Jun | 2 | Fugitive | [9 empty] | 8.4063e-08
408 | Diesel Fuel Storage Tanks (<150 Gal) | Manual | Jul | 3 | Fugitive | [9 empty] | 3.3065e-07
408 | Diesel Fuel Storage Tanks (<150 Gal) | Manual | Aug | 3 | Fugitive | [9 empty] | 3.3065e-07
408 | Diesel Fuel Storage Tanks (<150 Gal) | Manual | Sep | 3 | Fugitive | [9 empty] | 3.3065e-07
408 | Diesel Fuel Storage Tanks (<150 Gal) | Manual | Oct | 4 | Fugitive | [9 empty] | 1.8159e-07
408 | Diesel Fuel Storage Tanks (<150 Gal) | Manual | Nov | 4 | Fugitive | [9 empty] | 1.5972e-07
408 | Diesel Fuel Storage Tanks (<150 Gal) | Manual | Dec | 4 | Fugitive | [9 empty] | 1.5131e-07
408 | Diesel Fuel Storage Tanks (<150 Gal) |  | Total |  |  | 0 | 0 | 0 | 0 | 0 | 0 | 0 | 0 | 0 | 2.2996e-06 | 0 | 0 | 0 | 0 | 0
501 | Equipment Components - Cogen and UGF | LeaksDas/Manual | Jan | 1 | Fugitive | [11 empty] | 0.033572 |  |  | 0.8393
501 | Equipment Components - Cogen and UGF | LeaksDas/Manual | Feb | 1 | Fugitive | [11 empty] | 0.030323 |  |  | 0.75808
501 | Equipment Components - Cogen and UGF | LeaksDas/Manual | Mar | 1 | Fugitive | [11 empty] | 0.033572 |  |  | 0.8393
501 | Equipment Components - Cogen and UGF | LeaksDas/Manual | Apr | 2 | Fugitive | [11 empty] | 0.032489 |  |  | 0.81223
501 | Equipment Components - Cogen and UGF | LeaksDas/Manual | May | 2 | Fugitive | [11 empty] | 0.033572 |  |  | 0.8393
501 | Equipment Components - Cogen and UGF | LeaksDas/Manual | Jun | 2 | Fugitive | [11 empty] | 0.032489 |  |  | 0.81223
501 | Equipment Components - Cogen and UGF | LeaksDas/Manual | Jul | 3 | Fugitive | [11 empty] | 0.033572 |  |  | 0.8393
501 | Equipment Components - Cogen and UGF | LeaksDas/Manual | Aug | 3 | Fugitive | [11 empty] | 0.033572 |  |  | 0.8393
501 | Equipment Components - Cogen and UGF | LeaksDas/Manual | Sep | 3 | Fugitive | [11 empty] | 0.032489 |  |  | 0.81223
501 | Equipment Components - Cogen and UGF | LeaksDas/Manual | Oct | 4 | Fugitive | [11 empty] | 0.033572 |  |  | 0.8393
501 | Equipment Components - Cogen and UGF | LeaksDas/Manual | Nov | 4 | Fugitive | [11 empty] | 0.032489 |  |  | 0.81223
501 | Equipment Components - Cogen and UGF | LeaksDas/Manual | Dec | 4 | Fugitive | [11 empty] | 0.033572 |  |  | 0.8393
501 | Equipment Components - Cogen and UGF |  | Total |  |  | 0 | 0 | 0 | 0 | 0 | 0 | 0 | 0 | 0 | 0 | 0 | 0.39528 | 0 | 0 | 9.8821
501 | Equipment Components - ECU, PE12, OSBL | LeaksDas/Manual | Jan | 1 | Fugitive
501 | Equipment Components - ECU, PE12, OSBL | LeaksDas/Manual | Feb | 1 | Fugitive
501 | Equipment Components - ECU, PE12, OSBL | LeaksDas/Manual | Mar | 1 | Fugitive
501 | Equipment Components - ECU, PE12, OSBL | LeaksDas/Manual | Apr | 2 | Fugitive
501 | Equipment Components - ECU, PE12, OSBL | LeaksDas/Manual | May | 2 | Fugitive
501 | Equipment Components - ECU, PE12, OSBL | LeaksDas/Manual | Jun | 2 | Fugitive
501 | Equipment Components - ECU, PE12, OSBL | LeaksDas/Manual | Jul | 3 | Fugitive
501 | Equipment Components - ECU, PE12, OSBL | LeaksDas/Manual | Aug | 3 | Fugitive
501 | Equipment Components - ECU, PE12, OSBL | LeaksDas/Manual | Sep | 3 | Fugitive | 0.00013894 | [8 empty] | 2.3999 | 0.00023383 | 0.27743 |  | 0.1994 | 6.936
501 | Equipment Components - ECU, PE12, OSBL | LeaksDas/Manual | Oct | 4 | Fugitive | 0.00016566 | [8 empty] | 2.8614 | 0.0002788 | 0.33078 |  | 0.23775 | 8.2698
501 | Equipment Components - ECU, PE12, OSBL | LeaksDas/Manual | Nov | 4 | Fugitive | 0.00016031 | [8 empty] | 2.7691 | 0.00026981 | 0.32011 |  | 0.23008 | 8.003
501 | Equipment Components - ECU, PE12, OSBL | LeaksDas/Manual | Dec | 4 | Fugitive | 0.00016566 | [8 empty] | 2.8614 | 0.0002788 | 0.33078 |  | 0.23775 | 8.2698
501 | Equipment Components - ECU, PE12, OSBL |  | Total |  |  | 0.00063057 | 0 | 0 | 0 | 0 | 0 | 0 | 0 | 0 | 10.8919 | 0.0010612 | 1.2591 | 0 | 0.90497 | 31.4786
502 | Wastewater Treatment Plant | Water9/Manual | Jan | 1 | Fugitive
502 | Wastewater Treatment Plant | Water9/Manual | Feb | 1 | Fugitive
502 | Wastewater Treatment Plant | Water9/Manual | Mar | 1 | Fugitive
502 | Wastewater Treatment Plant | Water9/Manual | Apr | 2 | Fugitive
502 | Wastewater Treatment Plant | Water9/Manual | May | 2 | Fugitive
502 | Wastewater Treatment Plant | Water9/Manual | Jun | 2 | Fugitive
502 | Wastewater Treatment Plant | Water9/Manual | Jul | 3 | Fugitive
502 | Wastewater Treatment Plant | Water9/Manual | Aug | 3 | Fugitive
502 | Wastewater Treatment Plant | Water9/Manual | Sep | 3 | Fugitive | [9 empty] | 0.1107 |  |  |  | 0.044502
502 | Wastewater Treatment Plant | Water9/Manual | Oct | 4 | Fugitive | [9 empty] | 0.33591 |  |  |  | 0.25349
502 | Wastewater Treatment Plant | Water9/Manual | Nov | 4 | Fugitive | [9 empty] | 0.13123 |  |  |  | 0.054261
502 | Wastewater Treatment Plant | Water9/Manual | Dec | 4 | Fugitive | [9 empty] | 0.12499 |  |  |  | 0.05237
502 | Wastewater Treatment Plant |  | Total |  |  | 0 | 0 | 0 | 0 | 0 | 0 | 0 | 0 | 0 | 0.70284 | 0 | 0 | 0 | 0.40462 | 0
503 | Plant Roadways | Manual | Jan | 1 | Fugitive
503 | Plant Roadways | Manual | Feb | 1 | Fugitive
503 | Plant Roadways | Manual | Mar | 1 | Fugitive
503 | Plant Roadways | Manual | Apr | 2 | Fugitive
503 | Plant Roadways | Manual | May | 2 | Fugitive
503 | Plant Roadways | Manual | Jun | 2 | Fugitive
503 | Plant Roadways | Manual | Jul | 3 | Fugitive
503 | Plant Roadways | Manual | Aug | 3 | Fugitive
503 | Plant Roadways | Manual | Sep | 3 | Fugitive
503 | Plant Roadways | Manual | Oct | 4 | Fugitive |  |  |  |  | 0.00044103 |  | 8.8206e-05 | 2.1651e-05
503 | Plant Roadways | Manual | Nov | 4 | Fugitive |  |  |  |  | 0.00024276 |  | 4.8551e-05 | 1.1917e-05
503 | Plant Roadways | Manual | Dec | 4 | Fugitive |  |  |  |  | 0.00055517 |  | 0.00011103 | 2.7254e-05
503 | Plant Roadways |  | Total |  |  | 0 | 0 | 0 | 0 | 0.001239 | 0 | 0.00024779 | 6.0821e-05 | 0 | 0 | 0 | 0 | 0 | 0 | 0
401, 402, 403, 404, 405, 407, 409 | Storage Tanks (Recovered Oil, Wastewater, Spent Caustic, Light Gasoline, Hexene, Pressurized/Refrigerated, Pyrolysis Fuel Oil, Methanol) | OpsAir- controlled by flare systems; any emissions are uncontrolled | Jan | 1 | Fugitive | 0 | 0 | 0 | 0 | 0 | 0 | 0 | 0 | 0 | 0 | 0 | 0 | 0 | 0 | 0
401, 402, 403, 404, 405, 407, 409 | Storage Tanks (Recovered Oil, Wastewater, Spent Caustic, Light Gasoline, Hexene, Pressurized/Refrigerated, Pyrolysis Fuel Oil, Methanol) | OpsAir- controlled by flare systems; any emissions are uncontrolled | Feb | 1 | Fugitive | 0 | 0 | 0 | 0 | 0 | 0 | 0 | 0 | 0 | 0 | 0 | 0 | 0 | 0 | 0
401, 402, 403, 404, 405, 407, 409 | Storage Tanks (Recovered Oil, Wastewater, Spent Caustic, Light Gasoline, Hexene, Pressurized/Refrigerated, Pyrolysis Fuel Oil, Methanol) | OpsAir- controlled by flare systems; any emissions are uncontrolled | Mar | 1 | Fugitive | 0 | 0 | 0 | 0 | 0 | 0 | 0 | 0 | 0 | 0 | 0 | 0 | 0 | 0 | 0
401, 402, 403, 404, 405, 407, 409 | Storage Tanks (Recovered Oil, Wastewater, Spent Caustic, Light Gasoline, Hexene, Pressurized/Refrigerated, Pyrolysis Fuel Oil, Methanol) | OpsAir- controlled by flare systems; any emissions are uncontrolled | Apr | 2 | Fugitive | 0 | 0 | 0 | 0 | 0 | 0 | 0 | 0 | 0 | 0 | 0 | 0 | 0 | 0 | 0
401, 402, 403, 404, 405, 407, 409 | Storage Tanks (Recovered Oil, Wastewater, Spent Caustic, Light Gasoline, Hexene, Pressurized/Refrigerated, Pyrolysis Fuel Oil, Methanol) | OpsAir- controlled by flare systems; any emissions are uncontrolled | May | 2 | Fugitive | 0 | 0 | 0 | 0 | 0 | 0 | 0 | 0 | 0 | 0 | 0 | 0 | 0 | 0 | 0
401, 402, 403, 404, 405, 407, 409 | Storage Tanks (Recovered Oil, Wastewater, Spent Caustic, Light Gasoline, Hexene, Pressurized/Refrigerated, Pyrolysis Fuel Oil, Methanol) | OpsAir- controlled by flare systems; any emissions are uncontrolled | Jun | 2 | Fugitive | 0 | 0 | 0 | 0 | 0 | 0 | 0 | 0 | 0 | 0 | 0 | 0 | 0 | 0 | 0
401, 402, 403, 404, 405, 407, 409 | Storage Tanks (Recovered Oil, Wastewater, Spent Caustic, Light Gasoline, Hexene, Pressurized/Refrigerated, Pyrolysis Fuel Oil, Methanol) | OpsAir- controlled by flare systems; any emissions are uncontrolled | Jul | 3 | Fugitive | 0 | 0 | 0 | 0 | 0 | 0 | 0 | 0 | 0 | 0 | 0 | 0 | 0 | 0 | 0
401, 402, 403, 404, 405, 407, 409 | Storage Tanks (Recovered Oil, Wastewater, Spent Caustic, Light Gasoline, Hexene, Pressurized/Refrigerated, Pyrolysis Fuel Oil, Methanol) | OpsAir- controlled by flare systems; any emissions are uncontrolled | Aug | 3 | Fugitive | 0 | 0 | 0 | 0 | 0 | 0 | 0 | 0 | 0 | 0 | 0 | 0 | 0 | 0 | 0
401, 402, 403, 404, 405, 407, 409 | Storage Tanks (Recovered Oil, Wastewater, Spent Caustic, Light Gasoline, Hexene, Pressurized/Refrigerated, Pyrolysis Fuel Oil, Methanol) | OpsAir- controlled by flare systems; any emissions are uncontrolled | Sep | 3 | Fugitive | 0 | 0 | 0 | 0 | 0 | 0 | 0 | 0 | 0 | 0 | 0 | 0 | 0 | 0 | 0
401, 402, 403, 404, 405, 407, 409 | Storage Tanks (Recovered Oil, Wastewater, Spent Caustic, Light Gasoline, Hexene, Pressurized/Refrigerated, Pyrolysis Fuel Oil, Methanol) | OpsAir- controlled by flare systems; any emissions are uncontrolled | Oct | 4 | Fugitive | 0 | 0 | 0 | 0 | 0 | 0 | 0 | 0 | 0 | 0 | 0 | 0 | 0 | 0 | 0
401, 402, 403, 404, 405, 407, 409 | Storage Tanks (Recovered Oil, Wastewater, Spent Caustic, Light Gasoline, Hexene, Pressurized/Refrigerated, Pyrolysis Fuel Oil, Methanol) | OpsAir- controlled by flare systems; any emissions are uncontrolled | Nov | 4 | Fugitive | 0 | 0 | 0 | 0 | 0 | 0 | 0 | 0 | 0 | 0 | 0 | 0 | 0 | 0 | 0
401, 402, 403, 404, 405, 407, 409 | Storage Tanks (Recovered Oil, Wastewater, Spent Caustic, Light Gasoline, Hexene, Pressurized/Refrigerated, Pyrolysis Fuel Oil, Methanol) | OpsAir- controlled by flare systems; any emissions are uncontrolled | Dec | 4 | Fugitive | 0 | 0 | 0 | 0 | 0 | 0 | 0 | 0 | 0 | 0 | 0 | 0 | 0 | 0 | 0
401, 402, 403, 404, 405, 407, 409 | Storage Tanks (Recovered Oil, Wastewater, Spent Caustic, Light Gasoline, Hexene, Pressurized/Refrigerated, Pyrolysis Fuel Oil, Methanol) |  | Total |  |  | 0 | 0 | 0 | 0 | 0 | 0 | 0 | 0 | 0 | 0 | 0 | 0 | 0 | 0 | 0
Misc Combustion | Building Utility Natural Gas Combustion | Manual | Jan | 1 | Stationary Combustion | 0.12304 | 8.8192e-05 |  | 0.073236 | 0.002783 | 0.0083489 | 0.011132 | 0.011132 | 0.0021971 | 0.0080559 | 174.7649 | 0.0032937 | 0.00032937 | 0.00013879 | 174.9454
Misc Combustion | Building Utility Natural Gas Combustion | Manual | Feb | 1 | Stationary Combustion | 0.011229 | 8.0491e-06 |  | 0.0066841 | 0.00025399 | 0.00076198 | 0.001016 | 0.001016 | 0.00020052 | 0.00073525 | 15.9504 | 0.00030061 | 3.0061e-05 | 1.2667e-05 | 15.9669
Misc Combustion | Building Utility Natural Gas Combustion | Manual | Mar | 1 | Stationary Combustion | 0.0049163 | 3.524e-06 |  | 0.0029264 | 0.0001112 | 0.00033361 | 0.00044481 | 0.00044481 | 8.7791e-05 | 0.0003219 | 6.9833 | 0.00013161 | 1.3161e-05 | 5.5459e-06 | 6.9905
Misc Combustion | Building Utility Natural Gas Combustion | Manual | Apr | 2 | Stationary Combustion | 0.082927 | 5.9442e-05 |  | 0.049361 | 0.0018757 | 0.0056272 | 0.0075029 | 0.0075029 | 0.0014808 | 0.0054297 | 117.7926 | 0.00222 | 0.000222 | 9.3548e-05 | 117.9142
Misc Combustion | Building Utility Natural Gas Combustion | Manual | May | 2 | Stationary Combustion | 0.15452 | 0.00011076 |  | 0.091974 | 0.003495 | 0.010485 | 0.01398 | 0.01398 | 0.0027592 | 0.010117 | 219.4808 | 0.0041365 | 0.00041365 | 0.00017431 | 219.7075
Misc Combustion | Building Utility Natural Gas Combustion | Manual | Jun | 2 | Stationary Combustion | 0.15452 | 0.00011076 |  | 0.091974 | 0.003495 | 0.010485 | 0.01398 | 0.01398 | 0.0027592 | 0.010117 | 219.4808 | 0.0041365 | 0.00041365 | 0.00017431 | 219.7075
Misc Combustion | Building Utility Natural Gas Combustion | Manual | Jul | 3 | Stationary Combustion | 0.03449 | 2.4723e-05 |  | 0.02053 | 0.00078014 | 0.0023404 | 0.0031206 | 0.0031206 | 0.0006159 | 0.0022583 | 48.9914 | 0.00092332 | 9.2332e-05 | 3.8908e-05 | 49.042
Misc Combustion | Building Utility Natural Gas Combustion | Manual | Aug | 3 | Stationary Combustion | 0.032002 | 2.2939e-05 |  | 0.019049 | 0.00072386 | 0.0021716 | 0.0028954 | 0.0028954 | 0.00057147 | 0.0020954 | 45.457 | 0.00085671 | 8.5671e-05 | 3.6101e-05 | 45.5039
Misc Combustion | Building Utility Natural Gas Combustion | Manual | Sep | 3 | Stationary Combustion | 0.065581 | 4.7009e-05 |  | 0.039037 | 0.0014834 | 0.0044502 | 0.0059336 | 0.0059336 | 0.0011711 | 0.004294 | 93.1543 | 0.0017556 | 0.00017556 | 7.3981e-05 | 93.2506
Misc Combustion | Building Utility Natural Gas Combustion | Manual | Oct | 4 | Stationary Combustion | 0.10148 | 7.2738e-05 |  | 0.060403 | 0.0022953 | 0.0068859 | 0.0091812 | 0.0091812 | 0.0018121 | 0.0066443 | 144.141 | 0.0027166 | 0.00027166 | 0.00011447 | 144.2898
Misc Combustion | Building Utility Natural Gas Combustion | Manual | Nov | 4 | Stationary Combustion | 0.11107 | 7.9617e-05 |  | 0.066114 | 0.0025123 | 0.007537 | 0.010049 | 0.010049 | 0.0019834 | 0.0072726 | 157.7712 | 0.0029734 | 0.00029734 | 0.0001253 | 157.9342
Misc Combustion | Building Utility Natural Gas Combustion | Manual | Dec | 4 | Stationary Combustion | 0.2289 | 0.00016407 |  | 0.13625 | 0.0051775 | 0.015532 | 0.02071 | 0.02071 | 0.0040875 | 0.014987 | 325.1367 | 0.0061277 | 0.00061277 | 0.00025821 | 325.4725
Misc Combustion | Building Utility Natural Gas Combustion | Manual | Total |  |  | 1.1047 | 0.00079182 | 0 | 0.65754 | 0.024986 | 0.074959 | 0.099946 | 0.099946 | 0.019726 | 0.072329 | 1569.1044 | 0.029572 | 0.0029572 | 0.0012461 | 1570.7249
Misc Malfunctions | Malfunctions not reported elsewhere | Manual | Jan | 1 | Fugitive
Misc Malfunctions | Malfunctions not reported elsewhere | Manual | Feb | 1 | Fugitive
Misc Malfunctions | Malfunctions not reported elsewhere | Manual | Mar | 1 | Fugitive
Misc Malfunctions | Malfunctions not reported elsewhere | Manual | Apr | 2 | Fugitive
Misc Malfunctions | Malfunctions not reported elsewhere | Manual | May | 2 | Fugitive
Misc Malfunctions | Malfunctions not reported elsewhere | Manual | Jun | 2 | Fugitive
Misc Malfunctions | Malfunctions not reported elsewhere | Manual | Jul | 3 | Fugitive | [9 empty] | 2.23 |  |  |  |  | 246.2
Misc Malfunctions | Malfunctions not reported elsewhere | Manual | Aug | 3 | Fugitive
Misc Malfunctions | Malfunctions not reported elsewhere | Manual | Sep | 3 | Fugitive | [9 empty] | 0.21 |  | 0.1384 |  | 0.002
Misc Malfunctions | Malfunctions not reported elsewhere | Manual | Oct | 4 | Fugitive
Misc Malfunctions | Malfunctions not reported elsewhere | Manual | Nov | 4 | Fugitive
Misc Malfunctions | Malfunctions not reported elsewhere | Manual | Dec | 4 | Fugitive
Misc Malfunctions | Malfunctions not reported elsewhere | Manual | Total |  |  | 0 | 0 | 0 | 0 | 0 | 0 | 0 | 0 | 0 | 2.44 | 0 | 0.1384 | 0 | 0.002 | 246.2
OVERALL TOTAL |  |  | Jan | 1 |  | 0.57997 | 0.00058444 | 1.5348 | 3.149 | 0.32956 | 0.69354 | 1.005 | 0.97371 | 0.014562 | 0.23468 | 50849.249 | 1.0143 | 0.09803 | 0.22673 | 50903.8196
|  |  | Feb | 1 |  | 0.48367 | 0.00077045 | 2.081 | 3.6294 | 0.51376 | 1.0126 | 1.4945 | 1.4392 | 0.01921 | 0.29989 | 68457.9377 | 1.3529 | 0.13227 | 0.29894 | 68531.1768
|  |  | Mar | 1 |  | 0.33875 | 0.00094763 | 2.6749 | 4.1459 | 0.58582 | 1.1781 | 1.7259 | 1.66 | 0.023619 | 0.35662 | 80088.5216 | 1.5823 | 0.15487 | 0.35268 | 80174.2305
|  |  | Apr | 2 |  | 0.79504 | 0.00047306 | 0.91366 | 2.4245 | 0.30495 | 0.59193 | 0.87126 | 0.82684 | 0.011795 | 0.20105 | 39661.4274 | 0.79923 | 0.076679 | 0.17375 | 39704.2584
|  |  | May | 2 |  | 4.3105 | 0.00070142 | 1.1698 | 5.403 | 0.49807 | 1.0752 | 1.5471 | 1.5017 | 0.017551 | 1.458 | 67120.394 | 4.1791 | 0.14593 | 0.28565 | 67268.3562
|  |  | Jun | 2 |  | 8.1514 | 0.00082033 | 1.3771 | 7.7829 | 0.63015 | 1.3295 | 1.9201 | 1.8516 | 0.020504 | 2.395 | 77122.1967 | 7.8577 | 0.19397 | 0.31707 | 77376.4369
|  |  | Jul | 3 |  | 16.2994 | 0.00070462 | 1.6226 | 9.6171 | 0.70958 | 1.5235 | 2.1888 | 2.112 | 0.017564 | 4.7985 | 83531.2673 | 18.7085 | 0.234 | 0.33608 | 84314.9121
|  |  | Aug | 3 |  | 85.0765 | 0.00066672 | 2.4887 | 27.5074 | 1.331 | 3.1473 | 4.4291 | 4.3437 | 0.01662 | 2.2111 | 126687.4297 | 85.9322 | 0.57408 | 0.40498 | 129006.8106
|  |  | Sep | 3 |  | 417.0925 | 0.0019964 | 2.627 | 156.9106 | 6.1168 | 15.0503 | 20.9956 | 20.6984 | 0.050446 | 499.533 | 404663.5428 | 93.6124 | 3.1317 | 14.9513 | 407933.6323
|  |  | Oct | 4 |  | 174.7398 | 0.0023893 | 4.3088 | 55.4952 | 3.3817 | 6.6386 | 9.7988 | 9.4759 | 0.059532 | 131.8472 | 211175.5055 | 86.7002 | 1.1564 | 10.7712 | 213687.6278
|  |  | Nov | 4 |  | 120.5424 | 0.0020144 | 4.1108 | 39.5008 | 3.6433 | 5.6639 | 9.0137 | 8.7203 | 0.050194 | 50.457 | 174471.9913 | 101.6477 | 0.81431 | 2.9166 | 177255.8485
|  |  | Dec | 4 |  | 71.0654 | 0.002158 | 3.9918 | 28.1192 | 2.6681 | 4.2082 | 6.6691 | 6.4074 | 0.053771 | 22.5515 | 143471.5297 | 68.4902 | 0.58414 | 1.901 | 145357.8605
|  |  | TOTAL |  |  | 899.4753 | 0.014227 | 28.9011 | 343.6852 | 20.7128 | 42.1127 | 61.6589 | 60.0106 | 0.35537 | 716.3435 | 1527300.9926 | 471.8768 | 7.2964 | 32.9359 | 1541514.9704
|  |  | CHECK |  |  | 899.4753 | 0.014227 | 28.9011 | 343.6852 | 20.7128 | 42.1127 | 61.6589 | 60.0106 | 0.35537 | 716.3435 | 1527300.9926 | 471.8768 | 7.2964 | 32.9359 | 1541514.9704
[6 empty] | 0 | 0 | 0 | 0 | 0 | 0 | 0 | 0 | 0 | 0 | 0 | 0 | 0 | 0 | 0

## 2023_Monthly_Source
SUMMARY OF ACTUAL MONTHLY EMISSIONS, EMISSION SOURCE BASIS
CALENDAR YEAR 2023
SHELL POLYMERS MONACA
PADEP ID | PADEP Source Name | Calculation Platform | Month | Quarter | PMR Category | CO Emissions (tons/mo) | H2SO4 Emission (tons/mo) | NH3 Emissions (tons/mo) | NOx Emissions (tons/mo) | PM (filt) Emissions (tons/mo) | PM (cond) Emissions (tons/mo) | PM10 Emissions (tons/mo) | PM2.5 Emissions (tons/mo) | SO2 Emissions (tons/mo) | VOC Emissions (tons/mo) | CO2 Emissions (tons/mo) | CH4 Emissions (tons/mo | N2O Emissions (tons/mo) | HAP Emissions (tons/mo) | CO2e Emissions (tons/mo)
101 | Combustion Tubine/Duct Burner Unit #1 | Manual | Jan | 1 | Stationary Combustion | 0.21095 | 0.00035679 | 1.1475 | 0.64655 | 0.18661 | 0.59515 | 0.78176 | 0.78176 | 0.0088884 | 0.1255 | 28723.8042 | 0.55596 | 0.055596 | 0.1255 | 28754.2711
101 | Combustion Tubine/Duct Burner Unit #1 | Manual | Feb | 1 | Stationary Combustion | 0.28115 | 0.00027944 | 0.96665 | 0.56113 | 0.1575 | 0.50229 | 0.65979 | 0.65979 | 0.0069616 | 0.10592 | 24247.2616 | 0.46922 | 0.046922 | 0.10592 | 24272.975
101 | Combustion Tubine/Duct Burner Unit #1 | Manual | Mar | 1 | Stationary Combustion | 0.208 | 0.00035592 | 1.3045 | 0.6474 | 0.18981 | 0.60534 | 0.79515 | 0.79515 | 0.0088668 | 0.12764 | 29199.8318 | 0.56549 | 0.056549 | 0.12764 | 29230.8204
101 | Combustion Tubine/Duct Burner Unit #1 | Manual | Apr | 2 | Stationary Combustion | 0.13328 | 0.00030723 | 1.0044 | 0.61185 | 0.17267 | 0.55067 | 0.72334 | 0.72334 | 0.0076537 | 0.11612 | 26571.2522 | 0.51442 | 0.051442 | 0.11612 | 26599.4423
101 | Combustion Tubine/Duct Burner Unit #1 | Manual | May | 2 | Stationary Combustion | 0.1734 | 0.00029334 | 0.87364 | 0.6379 | 0.16529 | 0.52713 | 0.69241 | 0.69241 | 0.0073077 | 0.11115 | 25369.3743 | 0.49242 | 0.049242 | 0.11115 | 25396.359
101 | Combustion Tubine/Duct Burner Unit #1 | Manual | Jun | 2 | Stationary Combustion
101 | Combustion Tubine/Duct Burner Unit #1 | Manual | Jul | 3 | Stationary Combustion
101 | Combustion Tubine/Duct Burner Unit #1 | Manual | Aug | 3 | Stationary Combustion
101 | Combustion Tubine/Duct Burner Unit #1 | Manual | Sep | 3 | Stationary Combustion
101 | Combustion Tubine/Duct Burner Unit #1 | Manual | Oct | 4 | Stationary Combustion
101 | Combustion Tubine/Duct Burner Unit #1 | Manual | Nov | 4 | Stationary Combustion
101 | Combustion Tubine/Duct Burner Unit #1 | Manual | Dec | 4 | Stationary Combustion
101 | Combustion Tubine/Duct Burner Unit #1 |  | Total |  |  | 1.0068 | 0.0015927 | 5.2966 | 3.1048 | 0.87188 | 2.7806 | 3.6525 | 3.6525 | 0.039678 | 0.58632 | 134111.5241 | 2.5975 | 0.25975 | 0.58632 | 134253.8678
102 | Combustion Tubine/Duct Burner Unit #2 | Manual | Jan | 1 | Stationary Combustion | 0.19071 | 0.00033075 | 1.1136 | 0.66338 | 0.22772 | 0.32997 | 0.55769 | 0.55769 | 0.0082397 | 0.10519 | 26467.8705 | 0.51229 | 0.051229 | 0.10519 | 26495.9439
102 | Combustion Tubine/Duct Burner Unit #2 | Manual | Feb | 1 | Stationary Combustion | 0.088322 | 0.00031326 | 1.287 | 0.57571 | 0.23341 | 0.33821 | 0.57161 | 0.57161 | 0.007804 | 0.10782 | 27132.6496 | 0.52508 | 0.052508 | 0.10782 | 27161.424
102 | Combustion Tubine/Duct Burner Unit #2 | Manual | Mar | 1 | Stationary Combustion | 0.024429 | 0.0003682 | 1.5245 | 0.63735 | 0.26061 | 0.37762 | 0.63824 | 0.63824 | 0.0091726 | 0.12039 | 30272.1718 | 0.58628 | 0.058628 | 0.12039 | 30304.3
102 | Combustion Tubine/Duct Burner Unit #2 | Manual | Apr | 2 | Stationary Combustion | 0.035806 | 0.00020068 | 0.62085 | 0.3949 | 0.13272 | 0.1923 | 0.32502 | 0.32502 | 0.0049995 | 0.061306 | 15404.9166 | 0.29856 | 0.029856 | 0.061306 | 15421.2777
102 | Combustion Tubine/Duct Burner Unit #2 | Manual | May | 2 | Stationary Combustion | 0.0063095 | 0.00029687 | 1.0034 | 0.63594 | 0.22156 | 0.32104 | 0.5426 | 0.5426 | 0.0073957 | 0.10235 | 25678.7912 | 0.49843 | 0.049843 | 0.10235 | 25706.1052
102 | Combustion Tubine/Duct Burner Unit #2 | Manual | Jun | 2 | Stationary Combustion
102 | Combustion Tubine/Duct Burner Unit #2 | Manual | Jul | 3 | Stationary Combustion
102 | Combustion Tubine/Duct Burner Unit #2 | Manual | Aug | 3 | Stationary Combustion
102 | Combustion Tubine/Duct Burner Unit #2 | Manual | Sep | 3 | Stationary Combustion
102 | Combustion Tubine/Duct Burner Unit #2 | Manual | Oct | 4 | Stationary Combustion
102 | Combustion Tubine/Duct Burner Unit #2 | Manual | Nov | 4 | Stationary Combustion
102 | Combustion Tubine/Duct Burner Unit #2 | Manual | Dec | 4 | Stationary Combustion
102 | Combustion Tubine/Duct Burner Unit #2 |  | Total |  |  | 0.34557 | 0.0015098 | 5.5494 | 2.9073 | 1.076 | 1.5591 | 2.6352 | 2.6352 | 0.037612 | 0.49705 | 124956.3996 | 2.4206 | 0.24206 | 0.49705 | 125089.0509
103 | Combustion Tubine/Duct Burner Unit #3 | Manual | Jan | 1 | Stationary Combustion | 0.39552 | 0.00034676 | 0.87183 | 0.6372 | 0.068596 | 0.27438 | 0.34298 | 0.34298 | 0.0086386 | 0.13841 | 27902.862 | 0.5401 | 0.05401 | 0.13841 | 27932.4594
103 | Combustion Tubine/Duct Burner Unit #3 | Manual | Feb | 1 | Stationary Combustion | 0.22054 | 0.00031468 | 1.0047 | 0.57272 | 0.066997 | 0.26799 | 0.33498 | 0.33498 | 0.0078394 | 0.13518 | 27257.9848 | 0.52751 | 0.052751 | 0.13518 | 27286.8923
103 | Combustion Tubine/Duct Burner Unit #3 | Manual | Mar | 1 | Stationary Combustion | 0.19928 | 0.0003705 | 1.1768 | 0.63484 | 0.074905 | 0.29962 | 0.37453 | 0.37453 | 0.00923 | 0.15114 | 30452.5097 | 0.58978 | 0.058978 | 0.15114 | 30484.8295
103 | Combustion Tubine/Duct Burner Unit #3 | Manual | Apr | 2 | Stationary Combustion | 0.11358 | 0.00020095 | 0.41176 | 0.36839 | 0.03799 | 0.15196 | 0.18995 | 0.18995 | 0.0050062 | 0.076653 | 15433.6783 | 0.29912 | 0.029912 | 0.076653 | 15450.0702
103 | Combustion Tubine/Duct Burner Unit #3 | Manual | May | 2 | Stationary Combustion | 0.24337 | 0.0002917 | 0.61831 | 0.63667 | 0.062073 | 0.24829 | 0.31036 | 0.31036 | 0.0072669 | 0.12524 | 25179.6588 | 0.48874 | 0.048874 | 0.12524 | 25206.4417
103 | Combustion Tubine/Duct Burner Unit #3 | Manual | Jun | 2 | Stationary Combustion
103 | Combustion Tubine/Duct Burner Unit #3 | Manual | Jul | 3 | Stationary Combustion
103 | Combustion Tubine/Duct Burner Unit #3 | Manual | Aug | 3 | Stationary Combustion
103 | Combustion Tubine/Duct Burner Unit #3 | Manual | Sep | 3 | Stationary Combustion
103 | Combustion Tubine/Duct Burner Unit #3 | Manual | Oct | 4 | Stationary Combustion
103 | Combustion Tubine/Duct Burner Unit #3 | Manual | Nov | 4 | Stationary Combustion
103 | Combustion Tubine/Duct Burner Unit #3 | Manual | Dec | 4 | Stationary Combustion
103 | Combustion Tubine/Duct Burner Unit #3 |  | Total |  |  | 1.1723 | 0.0015246 | 4.0835 | 2.8498 | 0.31056 | 1.2422 | 1.5528 | 1.5528 | 0.037981 | 0.62662 | 126226.6936 | 2.4452 | 0.24452 | 0.62662 | 126360.6931
105 | Diesel-Fired Emergency Generators (2) | Manual | Jan | 1 | Stationary Combustion | 9.8209e-05 | 0 | 0 | 0.00046551 | 1.1785e-05 | 4.8022e-06 | 1.6116e-05 | 1.5409e-05 | 1.0285e-06 | 7.8567e-06 | 0.10169 | 4.1248e-06 | 8.2496e-07 | 2.4158e-06 | 0.10204
105 | Diesel-Fired Emergency Generators (2) | Manual | Feb | 1 | Stationary Combustion | 9.8209e-05 | 0 | 0 | 0.00046551 | 1.1785e-05 | 4.8022e-06 | 1.6116e-05 | 1.5409e-05 | 1.0285e-06 | 7.8567e-06 | 0.10169 | 4.1248e-06 | 8.2496e-07 | 2.4158e-06 | 0.10204
105 | Diesel-Fired Emergency Generators (2) | Manual | Mar | 1 | Stationary Combustion | 9.8776e-05 | 0 | 0 | 0.0004682 | 1.1853e-05 | 4.83e-06 | 1.6209e-05 | 1.5498e-05 | 1.0345e-06 | 7.9021e-06 | 0.10228 | 4.1486e-06 | 8.2973e-07 | 2.4298e-06 | 0.10263
105 | Diesel-Fired Emergency Generators (2) | Manual | Apr | 2 | Stationary Combustion | 5.6768e-05 | 0 | 0 | 0.00026908 | 6.8122e-06 | 2.7758e-06 | 9.3155e-06 | 8.9068e-06 | 5.9452e-07 | 4.5414e-06 | 0.05878 | 2.3843e-06 | 4.7685e-07 | 1.3964e-06 | 0.058982
105 | Diesel-Fired Emergency Generators (2) | Manual | May | 2 | Stationary Combustion | 5.6768e-05 | 0 | 0 | 0.00026908 | 6.8122e-06 | 2.7758e-06 | 9.3155e-06 | 8.9068e-06 | 5.9452e-07 | 4.5414e-06 | 0.05878 | 2.3843e-06 | 4.7685e-07 | 1.3964e-06 | 0.058982
105 | Diesel-Fired Emergency Generators (2) | Manual | Jun | 2 | Stationary Combustion
105 | Diesel-Fired Emergency Generators (2) | Manual | Jul | 3 | Stationary Combustion
105 | Diesel-Fired Emergency Generators (2) | Manual | Aug | 3 | Stationary Combustion
105 | Diesel-Fired Emergency Generators (2) | Manual | Sep | 3 | Stationary Combustion
105 | Diesel-Fired Emergency Generators (2) | Manual | Oct | 4 | Stationary Combustion
105 | Diesel-Fired Emergency Generators (2) | Manual | Nov | 4 | Stationary Combustion
105 | Diesel-Fired Emergency Generators (2) | Manual | Dec | 4 | Stationary Combustion
105 | Diesel-Fired Emergency Generators (2) |  | Total |  |  | 0.00040873 | 0 | 0 | 0.0019374 | 4.9048e-05 | 1.9986e-05 | 6.7072e-05 | 6.4129e-05 | 4.2805e-06 | 3.2698e-05 | 0.42322 | 1.7167e-05 | 3.4334e-06 | 1.0054e-05 | 0.42467
106 | Fire Pump Engines (2) | Manual | Jan | 1 | Stationary Combustion | 0.0019708 | 0 | 0 | 0.0075335 | 0.00022909 | 7.1808e-05 | 0.00029173 | 0.00027799 | 1.5379e-05 | 0.00025259 | 1.5206 | 6.1678e-05 | 1.2336e-05 | 3.6124e-05 | 1.5258
106 | Fire Pump Engines (2) | Manual | Feb | 1 | Stationary Combustion | 0.0019708 | 0 | 0 | 0.0075335 | 0.00022909 | 7.1808e-05 | 0.00029173 | 0.00027799 | 1.5379e-05 | 0.00025259 | 1.5206 | 6.1678e-05 | 1.2336e-05 | 3.6124e-05 | 1.5258
106 | Fire Pump Engines (2) | Manual | Mar | 1 | Stationary Combustion | 0.0019708 | 0 | 0 | 0.0075335 | 0.00022909 | 7.1808e-05 | 0.00029173 | 0.00027799 | 1.5379e-05 | 0.00025259 | 1.5206 | 6.1678e-05 | 1.2336e-05 | 3.6124e-05 | 1.5258
106 | Fire Pump Engines (2) | Manual | Apr | 2 | Stationary Combustion | 0.0019708 | 0 | 0 | 0.0075335 | 0.00022909 | 7.1808e-05 | 0.00029173 | 0.00027799 | 1.5379e-05 | 0.00025259 | 1.5206 | 6.1678e-05 | 1.2336e-05 | 3.6124e-05 | 1.5258
106 | Fire Pump Engines (2) | Manual | May | 2 | Stationary Combustion | 0.0019708 | 0 | 0 | 0.0075335 | 0.00022909 | 7.1808e-05 | 0.00029173 | 0.00027799 | 1.5379e-05 | 0.00025259 | 1.5206 | 6.1678e-05 | 1.2336e-05 | 3.6124e-05 | 1.5258
106 | Fire Pump Engines (2) | Manual | Jun | 2 | Stationary Combustion
106 | Fire Pump Engines (2) | Manual | Jul | 3 | Stationary Combustion
106 | Fire Pump Engines (2) | Manual | Aug | 3 | Stationary Combustion
106 | Fire Pump Engines (2) | Manual | Sep | 3 | Stationary Combustion
106 | Fire Pump Engines (2) | Manual | Oct | 4 | Stationary Combustion
106 | Fire Pump Engines (2) | Manual | Nov | 4 | Stationary Combustion
106 | Fire Pump Engines (2) | Manual | Dec | 4 | Stationary Combustion
106 | Fire Pump Engines (2) |  | Total |  |  | 0.0098538 | 0 | 0 | 0.037667 | 0.0011454 | 0.00035904 | 0.0014587 | 0.0013899 | 7.6897e-05 | 0.0012629 | 7.6029 | 0.00030839 | 6.1678e-05 | 0.00018062 | 7.629
107 | Natural-Gas Fired Emergency Generators (3) | Manual | Jan | 1 | Stationary Combustion | 4.9389e-05 | 0 | 0 | 3.4313e-05 | 2.6391e-06 | 2.753e-06 | 5.3921e-06 | 5.3921e-06 | 1.6335e-07 | 8.2229e-06 | 0.036777 | 6.3894e-05 | 6.1244e-08 | 9.0057e-06 | 0.038392
107 | Natural-Gas Fired Emergency Generators (3) | Manual | Feb | 1 | Stationary Combustion | 4.9389e-05 | 0 | 0 | 3.4313e-05 | 2.6391e-06 | 2.753e-06 | 5.3921e-06 | 5.3921e-06 | 1.6335e-07 | 8.2229e-06 | 0.036777 | 6.3894e-05 | 6.1244e-08 | 9.0057e-06 | 0.038392
107 | Natural-Gas Fired Emergency Generators (3) | Manual | Mar | 1 | Stationary Combustion | 6.1737e-05 | 0 | 0 | 4.2891e-05 | 3.2989e-06 | 3.4412e-06 | 6.7401e-06 | 6.7401e-06 | 2.0418e-07 | 1.0279e-05 | 0.045971 | 7.9868e-05 | 7.6555e-08 | 1.1257e-05 | 0.047991
107 | Natural-Gas Fired Emergency Generators (3) | Manual | Apr | 2 | Stationary Combustion | 6.1737e-05 | 0 | 0 | 4.2891e-05 | 3.2989e-06 | 3.4412e-06 | 6.7401e-06 | 6.7401e-06 | 2.0418e-07 | 1.0279e-05 | 0.045971 | 7.9868e-05 | 7.6555e-08 | 1.1257e-05 | 0.047991
107 | Natural-Gas Fired Emergency Generators (3) | Manual | May | 2 | Stationary Combustion | 6.1737e-05 | 0 | 0 | 4.2891e-05 | 3.2989e-06 | 3.4412e-06 | 6.7401e-06 | 6.7401e-06 | 2.0418e-07 | 1.0279e-05 | 0.045971 | 7.9868e-05 | 7.6555e-08 | 1.1257e-05 | 0.047991
107 | Natural-Gas Fired Emergency Generators (3) | Manual | Jun | 2 | Stationary Combustion
107 | Natural-Gas Fired Emergency Generators (3) | Manual | Jul | 3 | Stationary Combustion
107 | Natural-Gas Fired Emergency Generators (3) | Manual | Aug | 3 | Stationary Combustion
107 | Natural-Gas Fired Emergency Generators (3) | Manual | Sep | 3 | Stationary Combustion
107 | Natural-Gas Fired Emergency Generators (3) | Manual | Oct | 4 | Stationary Combustion
107 | Natural-Gas Fired Emergency Generators (3) | Manual | Nov | 4 | Stationary Combustion
107 | Natural-Gas Fired Emergency Generators (3) | Manual | Dec | 4 | Stationary Combustion
107 | Natural-Gas Fired Emergency Generators (3) |  | Total |  |  | 0.00028399 | 0 | 0 | 0.0001973 | 1.5175e-05 | 1.583e-05 | 3.1005e-05 | 3.1005e-05 | 9.3924e-07 | 4.7282e-05 | 0.21147 | 0.00036739 | 3.5215e-07 | 5.1783e-05 | 0.22076
031 | Ethane Cracking Furnace #1 | Manual | Jan | 1 | Stationary Combustion | 0.090014 | 5.3269e-05 | 0.11266 | 0.81171 | 0.15693 | 0.24414 | 0.40108 | 0.40108 | 0.001327 | 0.15367 | 4786.417 | 0.087473 | 0.017178 | 0.0072198 | 4793.7229
031 | Ethane Cracking Furnace #1 | Manual | Feb | 1 | Stationary Combustion | 0.045897 | 9.0537e-05 | 0.15867 | 1.3256 | 0.21639 | 0.34302 | 0.55941 | 0.55941 | 0.0022555 | 0.21329 | 7989.6454 | 0.14687 | 0.024162 | 0.010161 | 8000.5175
031 | Ethane Cracking Furnace #1 | Manual | Mar | 1 | Stationary Combustion | 0.094098 | 0.000126 | 0.21141 | 1.4307 | 0.26618 | 0.43394 | 0.70012 | 0.70012 | 0.003139 | 0.26791 | 10596.772 | 0.19342 | 0.030437 | 0.012801 | 10610.6778
031 | Ethane Cracking Furnace #1 | Manual | Apr | 2 | Stationary Combustion | 0.20549 | 9.6459e-06 | 0.0030929 | 0.22174 | 0.010465 | 0.020866 | 0.031331 | 0.031331 | 0.0002403 | 0.015259 | 652.5285 | 0.012399 | 0.00124 | 0.00052252 | 653.208
031 | Ethane Cracking Furnace #1 | Manual | May | 2 | Stationary Combustion | 0.24437 | 1.9001e-06 | 0.0009292 | 0.1096 | 0.0027195 | 0.0081568 | 0.010876 | 0.010876 | 4.7336e-05 | 0.0078698 | 166.647 | 0.003217 | 0.00032187 | 0.00013563 | 166.8233
031 | Ethane Cracking Furnace #1 | Manual | Jun | 2 | Stationary Combustion
031 | Ethane Cracking Furnace #1 | Manual | Jul | 3 | Stationary Combustion
031 | Ethane Cracking Furnace #1 | Manual | Aug | 3 | Stationary Combustion
031 | Ethane Cracking Furnace #1 | Manual | Sep | 3 | Stationary Combustion
031 | Ethane Cracking Furnace #1 | Manual | Oct | 4 | Stationary Combustion
031 | Ethane Cracking Furnace #1 | Manual | Nov | 4 | Stationary Combustion
031 | Ethane Cracking Furnace #1 | Manual | Dec | 4 | Stationary Combustion
031 | Ethane Cracking Furnace #1 |  | Total |  |  | 0.67987 | 0.00028135 | 0.48675 | 3.8993 | 0.65269 | 1.0501 | 1.7028 | 1.7028 | 0.0070092 | 0.658 | 24192.0099 | 0.44338 | 0.073339 | 0.03084 | 24224.9494
032 | Ethane Cracking Furnace #2 | Manual | Jan | 1 | Stationary Combustion | 0.11568 | 3.8038e-05 | 0.023252 | 0.39495 | 0.058561 | 0.10225 | 0.16081 | 0.16081 | 0.00094762 | 0.064665 | 2647.6068 | 0.049411 | 0.0069406 | 0.0029203 | 2650.9104
032 | Ethane Cracking Furnace #2 | Manual | Feb | 1 | Stationary Combustion | 0.035905 | 9.399e-05 | 0.083603 | 1.392 | 0.23152 | 0.35175 | 0.58327 | 0.58327 | 0.0023415 | 0.21996 | 8299.0694 | 0.1525 | 0.025017 | 0.01052 | 8310.3369
032 | Ethane Cracking Furnace #2 | Manual | Mar | 1 | Stationary Combustion | 0.070482 | 3.7316e-05 | 0.029247 | 0.612 | 0.07186 | 0.12413 | 0.19599 | 0.19599 | 0.00092963 | 0.077432 | 3147.8486 | 0.058083 | 0.0085171 | 0.003583 | 3151.8388
032 | Ethane Cracking Furnace #2 | Manual | Apr | 2 | Stationary Combustion | 0.10174 | 2.1985e-05 | 0.014796 | 0.27135 | 0.024392 | 0.044369 | 0.068761 | 0.068761 | 0.00054769 | 0.029474 | 1525.6891 | 0.028904 | 0.0028907 | 0.0012181 | 1527.2731
032 | Ethane Cracking Furnace #2 | Manual | May | 2 | Stationary Combustion | 0.11814 | 3.2856e-05 | 0.0082106 | 0.39561 | 0.037796 | 0.067133 | 0.10493 | 0.10493 | 0.00081852 | 0.04336 | 2362.7918 | 0.044753 | 0.0044794 | 0.0018876 | 2365.2455
032 | Ethane Cracking Furnace #2 | Manual | Jun | 2 | Stationary Combustion
032 | Ethane Cracking Furnace #2 | Manual | Jul | 3 | Stationary Combustion
032 | Ethane Cracking Furnace #2 | Manual | Aug | 3 | Stationary Combustion
032 | Ethane Cracking Furnace #2 | Manual | Sep | 3 | Stationary Combustion
032 | Ethane Cracking Furnace #2 | Manual | Oct | 4 | Stationary Combustion
032 | Ethane Cracking Furnace #2 | Manual | Nov | 4 | Stationary Combustion
032 | Ethane Cracking Furnace #2 | Manual | Dec | 4 | Stationary Combustion
032 | Ethane Cracking Furnace #2 |  | Total |  |  | 0.44194 | 0.00022419 | 0.15911 | 3.0659 | 0.42413 | 0.68964 | 1.1138 | 1.1138 | 0.005585 | 0.43489 | 17983.0058 | 0.33365 | 0.047845 | 0.020129 | 18005.6048
033 | Ethane Cracking Furnace #3 | Manual | Jan | 1 | Stationary Combustion | 0.055278 | 8.019e-05 | 0.11595 | 0.74191 | 0.20853 | 0.31358 | 0.52211 | 0.52211 | 0.0019977 | 0.19683 | 6384.1131 | 0.11678 | 0.022326 | 0.0093842 | 6393.6858
033 | Ethane Cracking Furnace #3 | Manual | Feb | 1 | Stationary Combustion | 0.028051 | 1.4997e-06 | 0.00075273 | 0.10476 | 0.0021247 | 0.006374 | 0.0084986 | 0.0084986 | 3.7362e-05 | 0.0061503 | 130.2388 | 0.0025146 | 0.00025146 | 0.00010596 | 130.3766
033 | Ethane Cracking Furnace #3 | Manual | Mar | 1 | Stationary Combustion | 0.046347 | 3.6786e-05 | 0.03899 | 0.71115 | 0.06493 | 0.11284 | 0.17777 | 0.17777 | 0.00091643 | 0.07093 | 3050.5247 | 0.056433 | 0.0076956 | 0.0032383 | 3054.2289
033 | Ethane Cracking Furnace #3 | Manual | Apr | 2 | Stationary Combustion | 0.11228 | 9.9784e-06 | 0.0026044 | 0.18247 | 0.010812 | 0.021425 | 0.032237 | 0.032237 | 0.00024859 | 0.015574 | 674.3096 | 0.01281 | 0.0012812 | 0.00053986 | 675.0116
033 | Ethane Cracking Furnace #3 | Manual | May | 2 | Stationary Combustion | 0.15286 | 2.1615e-05 | 0.0047433 | 0.22187 | 0.019448 | 0.036328 | 0.055776 | 0.055776 | 0.00053848 | 0.02486 | 1215.1678 | 0.023044 | 0.0023046 | 0.00097114 | 1216.4307
033 | Ethane Cracking Furnace #3 | Manual | Jun | 2 | Stationary Combustion
033 | Ethane Cracking Furnace #3 | Manual | Jul | 3 | Stationary Combustion
033 | Ethane Cracking Furnace #3 | Manual | Aug | 3 | Stationary Combustion
033 | Ethane Cracking Furnace #3 | Manual | Sep | 3 | Stationary Combustion
033 | Ethane Cracking Furnace #3 | Manual | Oct | 4 | Stationary Combustion
033 | Ethane Cracking Furnace #3 | Manual | Nov | 4 | Stationary Combustion
033 | Ethane Cracking Furnace #3 | Manual | Dec | 4 | Stationary Combustion
033 | Ethane Cracking Furnace #3 |  | Total |  |  | 0.39482 | 0.00015007 | 0.16304 | 1.9622 | 0.30584 | 0.49054 | 0.79639 | 0.79639 | 0.0037386 | 0.31434 | 11454.354 | 0.21158 | 0.033859 | 0.014239 | 11469.7336
034 | Ethane Cracking Furnace #4 | Manual | Jan | 1 | Stationary Combustion | 0.057491 | 0.00012761 | 0.14533 | 1.0152 | 0.27902 | 0.47466 | 0.75368 | 0.75368 | 0.0031792 | 0.2902 | 9986.8168 | 0.18339 | 0.033071 | 0.013903 | 10001.2568
034 | Ethane Cracking Furnace #4 | Manual | Feb | 1 | Stationary Combustion | 0.17535 | 0.00011531 | 0.18697 | 1.2988 | 0.26482 | 0.42201 | 0.68683 | 0.68683 | 0.0028725 | 0.26114 | 10169.7313 | 0.18653 | 0.029759 | 0.012516 | 10183.2628
034 | Ethane Cracking Furnace #4 | Manual | Mar | 1 | Stationary Combustion | 0.065912 | 0.00011292 | 0.18479 | 1.1292 | 0.25888 | 0.38277 | 0.64165 | 0.64165 | 0.0028132 | 0.24092 | 9629.3129 | 0.17598 | 0.027354 | 0.011505 | 9641.864
034 | Ethane Cracking Furnace #4 | Manual | Apr | 2 | Stationary Combustion | 0.11233 | 2.2258e-05 | 0.020323 | 0.4149 | 0.024809 | 0.045106 | 0.069915 | 0.069915 | 0.00055449 | 0.029946 | 1552.0067 | 0.029399 | 0.0029402 | 0.001239 | 1553.6179
034 | Ethane Cracking Furnace #4 | Manual | May | 2 | Stationary Combustion | 0.26356 | 2.7089e-05 | 0.015001 | 0.27984 | 0.027992 | 0.050472 | 0.078464 | 0.078464 | 0.00067485 | 0.033188 | 1750.5676 | 0.033171 | 0.0033174 | 0.0013979 | 1752.3855
034 | Ethane Cracking Furnace #4 | Manual | Jun | 2 | Stationary Combustion
034 | Ethane Cracking Furnace #4 | Manual | Jul | 3 | Stationary Combustion
034 | Ethane Cracking Furnace #4 | Manual | Aug | 3 | Stationary Combustion
034 | Ethane Cracking Furnace #4 | Manual | Sep | 3 | Stationary Combustion
034 | Ethane Cracking Furnace #4 | Manual | Oct | 4 | Stationary Combustion
034 | Ethane Cracking Furnace #4 | Manual | Nov | 4 | Stationary Combustion
034 | Ethane Cracking Furnace #4 | Manual | Dec | 4 | Stationary Combustion
034 | Ethane Cracking Furnace #4 |  | Total |  |  | 0.67464 | 0.00040519 | 0.55241 | 4.1379 | 0.85552 | 1.375 | 2.2305 | 2.2305 | 0.010094 | 0.85539 | 33088.4353 | 0.60847 | 0.096442 | 0.04056 | 33132.3868
035 | Ethane Cracking Furnace #5 | Manual | Jan | 1 | Stationary Combustion | 0.077704 | 7.6818e-05 | 0.14463 | 0.88877 | 0.20922 | 0.33195 | 0.54117 | 0.54117 | 0.0019137 | 0.20589 | 6514.1255 | 0.11904 | 0.023408 | 0.0098385 | 6524.0773
035 | Ethane Cracking Furnace #5 | Manual | Feb | 1 | Stationary Combustion | 0.12416 | 0.00011709 | 0.16891 | 1.198 | 0.28066 | 0.43496 | 0.71562 | 0.71562 | 0.002917 | 0.26986 | 10310.427 | 0.18888 | 0.030881 | 0.012986 | 10324.3515
035 | Ethane Cracking Furnace #5 | Manual | Mar | 1 | Stationary Combustion | 0.065769 | 3.8828e-05 | 0.057418 | 0.34867 | 0.081299 | 0.1259 | 0.2072 | 0.2072 | 0.0009673 | 0.079142 | 3049.655 | 0.055733 | 0.0088769 | 0.0037333 | 3053.6936
035 | Ethane Cracking Furnace #5 | Manual | Apr | 2 | Stationary Combustion | 0.020161 | 5.9506e-07 | 9.657e-05 | 0.018156 | 0.00067434 | 0.002023 | 0.0026974 | 0.0026974 | 1.4824e-05 | 0.001952 | 41.3856 | 0.00079811 | 7.9811e-05 | 3.3631e-05 | 41.4293
035 | Ethane Cracking Furnace #5 | Manual | May | 2 | Stationary Combustion | 0 | 0 | 0 | 0 | 0 | 0 | 0 | 0 | 0 | 0 | 0 | 0 | 0 | 0 | 0
035 | Ethane Cracking Furnace #5 | Manual | Jun | 2 | Stationary Combustion
035 | Ethane Cracking Furnace #5 | Manual | Jul | 3 | Stationary Combustion
035 | Ethane Cracking Furnace #5 | Manual | Aug | 3 | Stationary Combustion
035 | Ethane Cracking Furnace #5 | Manual | Sep | 3 | Stationary Combustion
035 | Ethane Cracking Furnace #5 | Manual | Oct | 4 | Stationary Combustion
035 | Ethane Cracking Furnace #5 | Manual | Nov | 4 | Stationary Combustion
035 | Ethane Cracking Furnace #5 | Manual | Dec | 4 | Stationary Combustion
035 | Ethane Cracking Furnace #5 |  | Total |  |  | 0.28779 | 0.00023333 | 0.37105 | 2.4536 | 0.57186 | 0.89483 | 1.4667 | 1.4667 | 0.0058128 | 0.55685 | 19915.593 | 0.36445 | 0.063246 | 0.026592 | 19943.5518
036 | Ethane Cracking Furnace #6 | Manual | Jan | 1 | Stationary Combustion | 0.022903 | 0.00013275 | 0.24566 | 1.1593 | 0.29151 | 0.49573 | 0.78724 | 0.78724 | 0.003307 | 0.30294 | 10439.9742 | 0.19171 | 0.034552 | 0.014525 | 10455.0633
036 | Ethane Cracking Furnace #6 | Manual | Feb | 1 | Stationary Combustion | 0.065719 | 2.9886e-05 | 0.070396 | 0.55448 | 0.090637 | 0.11614 | 0.20678 | 0.20678 | 0.00074453 | 0.077337 | 2635.8739 | 0.04845 | 0.0084343 | 0.0035461 | 2639.5986
036 | Ethane Cracking Furnace #6 | Manual | Mar | 1 | Stationary Combustion | 0.13275 | 9.3607e-06 | 0.013661 | 0.26968 | 0.016198 | 0.030959 | 0.047157 | 0.047157 | 0.0002332 | 0.021708 | 723.9959 | 0.013396 | 0.0019194 | 0.00080752 | 724.9028
036 | Ethane Cracking Furnace #6 | Manual | Apr | 2 | Stationary Combustion | 0.1391 | 1.7314e-06 | 0.00028802 | 0.057919 | 0.0024717 | 0.007415 | 0.0098867 | 0.0098867 | 4.3132e-05 | 0.0071548 | 151.7302 | 0.0029253 | 0.00029253 | 0.00012327 | 151.8905
036 | Ethane Cracking Furnace #6 | Manual | May | 2 | Stationary Combustion | 0.12826 | 1.884e-06 | 0.00037364 | 0.053166 | 0.0027016 | 0.0081047 | 0.010806 | 0.010806 | 4.6935e-05 | 0.0078203 | 165.63 | 0.0031974 | 0.00031974 | 0.00013473 | 165.8052
036 | Ethane Cracking Furnace #6 | Manual | Jun | 2 | Stationary Combustion
036 | Ethane Cracking Furnace #6 | Manual | Jul | 3 | Stationary Combustion
036 | Ethane Cracking Furnace #6 | Manual | Aug | 3 | Stationary Combustion
036 | Ethane Cracking Furnace #6 | Manual | Sep | 3 | Stationary Combustion
036 | Ethane Cracking Furnace #6 | Manual | Oct | 4 | Stationary Combustion
036 | Ethane Cracking Furnace #6 | Manual | Nov | 4 | Stationary Combustion
036 | Ethane Cracking Furnace #6 | Manual | Dec | 4 | Stationary Combustion
036 | Ethane Cracking Furnace #6 |  | Total |  |  | 0.48872 | 0.00017561 | 0.33038 | 2.0945 | 0.40352 | 0.65835 | 1.0619 | 1.0619 | 0.0043748 | 0.41696 | 14117.2042 | 0.25968 | 0.045518 | 0.019137 | 14137.2604
037 | Ethane Cracking Furnace #7 | Manual | Jan | 1 | Stationary Combustion | 0.20859 | 2.4218e-06 | 0.0023659 | 0.06482 | 0.0031925 | 0.0095776 | 0.01277 | 0.01277 | 6.0332e-05 | 0.0092415 | 195.5806 | 0.0037785 | 0.00037785 | 0.00015922 | 195.7877
037 | Ethane Cracking Furnace #7 | Manual | Feb | 1 | Stationary Combustion | 0.18099 | 8.4325e-05 | 0.20336 | 1.0278 | 0.17828 | 0.30473 | 0.48301 | 0.48301 | 0.0021007 | 0.18748 | 7462.0154 | 0.13701 | 0.021131 | 0.0088879 | 7471.7377
037 | Ethane Cracking Furnace #7 | Manual | Mar | 1 | Stationary Combustion | 0.034339 | 0.00011906 | 0.29666 | 1.3869 | 0.27084 | 0.39687 | 0.6677 | 0.6677 | 0.0029662 | 0.25061 | 9953.8441 | 0.18192 | 0.02839 | 0.01194 | 9966.8521
037 | Ethane Cracking Furnace #7 | Manual | Apr | 2 | Stationary Combustion | 0.060977 | 1.1253e-05 | 0.0035462 | 0.14921 | 0.011908 | 0.022232 | 0.03414 | 0.03414 | 0.00028034 | 0.015205 | 743.8244 | 0.014109 | 0.0014111 | 0.00059462 | 744.5976
037 | Ethane Cracking Furnace #7 | Manual | May | 2 | Stationary Combustion | 0.20205 | 3.0967e-05 | 0.025094 | 0.40367 | 0.035448 | 0.062938 | 0.098386 | 0.098386 | 0.00077145 | 0.04063 | 2216.5632 | 0.041982 | 0.0042012 | 0.0017703 | 2218.8647
037 | Ethane Cracking Furnace #7 | Manual | Jun | 2 | Stationary Combustion
037 | Ethane Cracking Furnace #7 | Manual | Jul | 3 | Stationary Combustion
037 | Ethane Cracking Furnace #7 | Manual | Aug | 3 | Stationary Combustion
037 | Ethane Cracking Furnace #7 | Manual | Sep | 3 | Stationary Combustion
037 | Ethane Cracking Furnace #7 | Manual | Oct | 4 | Stationary Combustion
037 | Ethane Cracking Furnace #7 | Manual | Nov | 4 | Stationary Combustion
037 | Ethane Cracking Furnace #7 | Manual | Dec | 4 | Stationary Combustion
037 | Ethane Cracking Furnace #7 |  | Total |  |  | 0.68695 | 0.00024803 | 0.53102 | 3.0324 | 0.49967 | 0.79634 | 1.296 | 1.296 | 0.006179 | 0.50317 | 20571.8276 | 0.3788 | 0.055511 | 0.023352 | 20597.8398
104 | Cogeneration Plant Cooling Tower | Manual | Jan | 1 | Fugitive |  |  |  |  | 0.061255 |  | 0.038897 | 0.00013073
104 | Cogeneration Plant Cooling Tower | Manual | Feb | 1 | Fugitive |  |  |  |  | 0.078683 |  | 0.049964 | 0.00016793
104 | Cogeneration Plant Cooling Tower | Manual | Mar | 1 | Fugitive |  |  |  |  | 0.072901 |  | 0.046293 | 0.00015559
104 | Cogeneration Plant Cooling Tower | Manual | Apr | 2 | Fugitive |  |  |  |  | 0.077859 |  | 0.049441 | 0.00016617
104 | Cogeneration Plant Cooling Tower | Manual | May | 2 | Fugitive |  |  |  |  | 0.10293 |  | 0.065363 | 0.00021968
104 | Cogeneration Plant Cooling Tower | Manual | Jun | 2 | Fugitive
104 | Cogeneration Plant Cooling Tower | Manual | Jul | 3 | Fugitive
104 | Cogeneration Plant Cooling Tower | Manual | Aug | 3 | Fugitive
104 | Cogeneration Plant Cooling Tower | Manual | Sep | 3 | Fugitive
104 | Cogeneration Plant Cooling Tower | Manual | Oct | 4 | Fugitive
104 | Cogeneration Plant Cooling Tower | Manual | Nov | 4 | Fugitive
104 | Cogeneration Plant Cooling Tower | Manual | Dec | 4 | Fugitive
104 | Cogeneration Plant Cooling Tower |  | Total |  |  | 0 | 0 | 0 | 0 | 0.39363 | 0 | 0.24996 | 0.00084009 | 0 | 0 | 0 | 0 | 0 | 0 | 0
203 | Process Cooling Tower | Manual | Jan | 1 | Fugitive |  |  |  |  | 0.28638 |  | 0.18186 | 0.0006112
203 | Process Cooling Tower | Manual | Feb | 1 | Fugitive |  |  |  |  | 0.30926 |  | 0.19638 | 0.00066003
203 | Process Cooling Tower | Manual | Mar | 1 | Fugitive |  |  |  |  | 0.34085 |  | 0.21644 | 0.00072744
203 | Process Cooling Tower | Manual | Apr | 2 | Fugitive |  |  |  |  | 0.24098 |  | 0.15302 | 0.0005143
203 | Process Cooling Tower | Manual | May | 2 | Fugitive |  |  |  |  | 0.18032 |  | 0.11451 | 0.00038485
203 | Process Cooling Tower | Manual | Jun | 2 | Fugitive
203 | Process Cooling Tower | Manual | Jul | 3 | Fugitive
203 | Process Cooling Tower | Manual | Aug | 3 | Fugitive
203 | Process Cooling Tower | Manual | Sep | 3 | Fugitive
203 | Process Cooling Tower | Manual | Oct | 4 | Fugitive
203 | Process Cooling Tower | Manual | Nov | 4 | Fugitive
203 | Process Cooling Tower | Manual | Dec | 4 | Fugitive
203 | Process Cooling Tower |  | Total |  |  | 0 | 0 | 0 | 0 | 1.3578 | 0 | 0.86221 | 0.0028978 | 0 | 0 | 0 | 0 | 0 | 0 | 0
204 | LP Header System - CVTO Pilot | Manual | Jan | 1 | Stationary Combustion | 0.015389 | 2.6414e-07 | 0 | 0.018321 | 0.00034809 | 0.0010443 | 0.0013924 | 0.0013924 | 6.5803e-06 | 0.0010076 | 21.2854 | 0.00041198 | 4.1198e-05 | 1.736e-05 | 21.308
204 | LP Header System - CVTO Pilot | Manual | Feb | 1 | Stationary Combustion | 0.0139 | 2.2188e-07 | 0 | 0.016548 | 0.00031441 | 0.00094322 | 0.0012576 | 0.0012576 | 5.5274e-06 | 0.00091013 | 19.2283 | 0.00037211 | 3.7211e-05 | 1.568e-05 | 19.2487
204 | LP Header System - CVTO Pilot | Manual | Mar | 1 | Stationary Combustion | 0.015389 | 2.5853e-07 | 0 | 0.018321 | 0.00034809 | 0.0010443 | 0.0013924 | 0.0013924 | 6.4407e-06 | 0.0010076 | 21.2725 | 0.00041198 | 4.1198e-05 | 1.736e-05 | 21.2951
204 | LP Header System - CVTO Pilot | Manual | Apr | 2 | Stationary Combustion | 0.014893 | 2.3938e-07 | 0 | 0.01773 | 0.00033687 | 0.0010106 | 0.0013475 | 0.0013475 | 5.9635e-06 | 0.00097514 | 20.592 | 0.00039869 | 3.9869e-05 | 1.68e-05 | 20.6139
204 | LP Header System - CVTO Pilot | Manual | May | 2 | Stationary Combustion | 0.015389 | 2.4295e-07 | 0 | 0.018321 | 0.00034809 | 0.0010443 | 0.0013924 | 0.0013924 | 6.0524e-06 | 0.0010076 | 21.2243 | 0.00041198 | 4.1198e-05 | 1.736e-05 | 21.2468
204 | LP Header System - CVTO Pilot | Manual | Jun | 2 | Stationary Combustion
204 | LP Header System - CVTO Pilot | Manual | Jul | 3 | Stationary Combustion
204 | LP Header System - CVTO Pilot | Manual | Aug | 3 | Stationary Combustion
204 | LP Header System - CVTO Pilot | Manual | Sep | 3 | Stationary Combustion
204 | LP Header System - CVTO Pilot | Manual | Oct | 4 | Stationary Combustion
204 | LP Header System - CVTO Pilot | Manual | Nov | 4 | Stationary Combustion
204 | LP Header System - CVTO Pilot | Manual | Dec | 4 | Stationary Combustion
204 | LP Header System - CVTO Pilot |  | Total |  |  | 0.074961 | 1.2269e-06 | 0 | 0.08924 | 0.0016956 | 0.0050867 | 0.0067822 | 0.0067822 | 3.0564e-05 | 0.0049082 | 103.6026 | 0.0020067 | 0.00020067 | 8.4562e-05 | 103.7126
204 | LP Header System - CVTO NG Primary Firing Fuel | Manual | Jan | 1 | Stationary Combustion | 0.25594 | 4.4345e-06 | 0 | 0.21121 | 0.0057857 | 0.017357 | 0.023143 | 0.023143 | 0.00011047 | 0.016748 | 353.7957 | 0.0068476 | 0.00068476 | 0.00028855 | 354.171
204 | LP Header System - CVTO NG Primary Firing Fuel | Manual | Feb | 1 | Stationary Combustion | 0.29556 | 4.6417e-06 | 0 | 0.24391 | 0.0066815 | 0.020044 | 0.026726 | 0.026726 | 0.00011564 | 0.019341 | 408.6214 | 0.0079078 | 0.00079078 | 0.00033322 | 409.0547
204 | LP Header System - CVTO NG Primary Firing Fuel | Manual | Mar | 1 | Stationary Combustion | 0.48624 | 8.015e-06 | 0 | 0.40126 | 0.010992 | 0.032976 | 0.043968 | 0.043968 | 0.00019967 | 0.031819 | 671.679 | 0.013009 | 0.0013009 | 0.0005482 | 672.3919
204 | LP Header System - CVTO NG Primary Firing Fuel | Manual | Apr | 2 | Stationary Combustion | 0.64335 | 9.2209e-06 | 0 | 0.53092 | 0.014544 | 0.043631 | 0.058174 | 0.058174 | 0.00022971 | 0.0421 | 889.801 | 0.017213 | 0.0017213 | 0.00072533 | 890.7443
204 | LP Header System - CVTO NG Primary Firing Fuel | Manual | May | 2 | Stationary Combustion | 1.0269 | 1.5256e-05 | 0 | 0.84743 | 0.023214 | 0.069642 | 0.092856 | 0.092856 | 0.00038005 | 0.067198 | 1415.8455 | 0.027474 | 0.0027474 | 0.0011577 | 1417.3511
204 | LP Header System - CVTO NG Primary Firing Fuel | Manual | Jun | 2 | Stationary Combustion
204 | LP Header System - CVTO NG Primary Firing Fuel | Manual | Jul | 3 | Stationary Combustion
204 | LP Header System - CVTO NG Primary Firing Fuel | Manual | Aug | 3 | Stationary Combustion
204 | LP Header System - CVTO NG Primary Firing Fuel | Manual | Sep | 3 | Stationary Combustion
204 | LP Header System - CVTO NG Primary Firing Fuel | Manual | Oct | 4 | Stationary Combustion
204 | LP Header System - CVTO NG Primary Firing Fuel | Manual | Nov | 4 | Stationary Combustion
204 | LP Header System - CVTO NG Primary Firing Fuel | Manual | Dec | 4 | Stationary Combustion
204 | LP Header System - CVTO NG Primary Firing Fuel |  | Total |  |  | 2.708 | 4.1568e-05 | 0 | 2.2347 | 0.061217 | 0.18365 | 0.24487 | 0.24487 | 0.0010356 | 0.17721 | 3739.7426 | 0.072452 | 0.0072452 | 0.003053 | 3743.713
204 | LP Header System - CVTO Process Vents | Manual | Jan | 1 | Stationary Combustion | 1.6212 | 0 | 0 | 1.3387 | 0.036671 | 0.11001 | 0.14668 | 0.14668 | 0 | 0.53265 | 2588.4274 | 0.30331 | 0.026041 | 0.002267 | 2603.7703
204 | LP Header System - CVTO Process Vents | Manual | Feb | 1 | Stationary Combustion | 1.3709 | 0 | 0 | 1.132 | 0.031009 | 0.093028 | 0.12404 | 0.12404 | 0 | 0.39674 | 2161.2269 | 0.30324 | 0.02202 | 0.001917 | 2175.3701
204 | LP Header System - CVTO Process Vents | Manual | Mar | 1 | Stationary Combustion | 1.7028 | 0 | 0 | 1.406 | 0.038515 | 0.11554 | 0.15406 | 0.15406 | 0 | 0.56204 | 2722.8974 | 0.32245 | 0.02735 | 0.002381 | 2739.109
204 | LP Header System - CVTO Process Vents | Manual | Apr | 2 | Stationary Combustion | 2.3355 | 0 | 0 | 1.9284 | 0.052826 | 0.15848 | 0.2113 | 0.2113 | 0 | 0.031447 | 3310.9275 | 1.0589 | 0.037513 | 0.0032657 | 3348.5796
204 | LP Header System - CVTO Process Vents | Manual | May | 2 | Stationary Combustion | 0.32593 | 0 | 0 | 0.26912 | 0.0073722 | 0.022117 | 0.029489 | 0.029489 | 0 | 0.00231 | 460.5206 | 0.15051 | 0.0052352 | 0.00045575 | 465.8433
204 | LP Header System - CVTO Process Vents | Manual | Jun | 2 | Stationary Combustion
204 | LP Header System - CVTO Process Vents | Manual | Jul | 3 | Stationary Combustion
204 | LP Header System - CVTO Process Vents | Manual | Aug | 3 | Stationary Combustion
204 | LP Header System - CVTO Process Vents | Manual | Sep | 3 | Stationary Combustion
204 | LP Header System - CVTO Process Vents | Manual | Oct | 4 | Stationary Combustion
204 | LP Header System - CVTO Process Vents | Manual | Nov | 4 | Stationary Combustion
204 | LP Header System - CVTO Process Vents | Manual | Dec | 4 | Stationary Combustion
204 | LP Header System - CVTO Process Vents |  | Total |  |  | 7.3563 | 0 | 0 | 6.0742 | 0.16639 | 0.49918 | 0.66557 | 0.66557 | 0 | 1.5252 | 11243.9999 | 2.1384 | 0.11816 | 0.010286 | 11332.6724
204 | LP Header System - MPGF Pilot | Manual | Jan | 1 | Flaring | 0.075693 | 1.2992e-06 | 0 | 0.09011 | 0.0017121 | 0.0051363 | 0.0068484 | 0.0068484 | 3.2365e-05 | 0.0049561 | 104.6922 | 0.0020263 | 0.00020263 | 8.5387e-05 | 104.8033
204 | LP Header System - MPGF Pilot | Manual | Feb | 1 | Flaring | 0.068368 | 1.0913e-06 | 0 | 0.08139 | 0.0015464 | 0.0046392 | 0.0061856 | 0.0061856 | 2.7187e-05 | 0.0044765 | 94.5743 | 0.0018302 | 0.00018302 | 7.7124e-05 | 94.6746
204 | LP Header System - MPGF Pilot | Manual | Mar | 1 | Flaring | 0.075693 | 1.2716e-06 | 0 | 0.09011 | 0.0017121 | 0.0051363 | 0.0068484 | 0.0068484 | 3.1678e-05 | 0.0049561 | 104.6287 | 0.0020263 | 0.00020263 | 8.5387e-05 | 104.7398
204 | LP Header System - MPGF Pilot | Manual | Apr | 2 | Flaring | 0.073251 | 1.1774e-06 | 0 | 0.087204 | 0.0016569 | 0.0049706 | 0.0066275 | 0.0066275 | 2.9331e-05 | 0.0047962 | 101.2818 | 0.001961 | 0.0001961 | 8.2633e-05 | 101.3892
204 | LP Header System - MPGF Pilot | Manual | May | 2 | Flaring | 0.075693 | 1.1949e-06 | 0 | 0.09011 | 0.0017121 | 0.0051363 | 0.0068484 | 0.0068484 | 2.9769e-05 | 0.0049561 | 104.3914 | 0.0020263 | 0.00020263 | 8.5387e-05 | 104.5024
204 | LP Header System - MPGF Pilot | Manual | Jun | 2 | Flaring
204 | LP Header System - MPGF Pilot | Manual | Jul | 3 | Flaring
204 | LP Header System - MPGF Pilot | Manual | Aug | 3 | Flaring
204 | LP Header System - MPGF Pilot | Manual | Sep | 3 | Flaring
204 | LP Header System - MPGF Pilot | Manual | Oct | 4 | Flaring
204 | LP Header System - MPGF Pilot | Manual | Nov | 4 | Flaring
204 | LP Header System - MPGF Pilot | Manual | Dec | 4 | Flaring
204 | LP Header System - MPGF Pilot |  | Total |  |  | 0.3687 | 6.0344e-06 | 0 | 0.43892 | 0.0083396 | 0.025019 | 0.033358 | 0.033358 | 0.00015033 | 0.024141 | 509.5684 | 0.0098702 | 0.00098702 | 0.00041592 | 510.1093
204 | LP Header System - MPGF PE1/PE2 Episodic Vents | Manual | Jan | 1 | Flaring | 5.0847 | 0 | 0 | 1.1153 | 0.030553 | 0.091659 | 0.12221 | 0.12221 | 0 | 0.032295 | 1884.8455 | 6.3504 | 0.021696 | 0.0018888 | 2050.0709
204 | LP Header System - MPGF PE1/PE2 Episodic Vents | Manual | Feb | 1 | Flaring | 10.1082 | 0 | 0 | 2.2173 | 0.060739 | 0.18222 | 0.24296 | 0.24296 | 0 | 0.14293 | 3747.4642 | 12.4975 | 0.043132 | 0.0037549 | 4072.7539
204 | LP Header System - MPGF PE1/PE2 Episodic Vents | Manual | Mar | 1 | Flaring | 12.7919 | 0 | 0 | 2.806 | 0.076865 | 0.23059 | 0.30746 | 0.30746 | 0 | 0.18799 | 4742.9781 | 15.9024 | 0.054583 | 0.0047518 | 5156.8049
204 | LP Header System - MPGF PE1/PE2 Episodic Vents | Manual | Apr | 2 | Flaring | 14.5682 | 0 | 0 | 3.1956 | 0.087538 | 0.26261 | 0.35015 | 0.35015 | 0 | 0.21946 | 5418.2756 | 17.7815 | 0.062163 | 0.0054116 | 5881.3376
204 | LP Header System - MPGF PE1/PE2 Episodic Vents | Manual | May | 2 | Flaring | 15.9027 | 0 | 0 | 3.4883 | 0.095557 | 0.28667 | 0.38223 | 0.38223 | 0 | 0.13397 | 5899.5931 | 19.753 | 0.067857 | 0.0059074 | 6413.6395
204 | LP Header System - MPGF PE1/PE2 Episodic Vents | Manual | Jun | 2 | Flaring
204 | LP Header System - MPGF PE1/PE2 Episodic Vents | Manual | Jul | 3 | Flaring
204 | LP Header System - MPGF PE1/PE2 Episodic Vents | Manual | Aug | 3 | Flaring
204 | LP Header System - MPGF PE1/PE2 Episodic Vents | Manual | Sep | 3 | Flaring
204 | LP Header System - MPGF PE1/PE2 Episodic Vents | Manual | Oct | 4 | Flaring
204 | LP Header System - MPGF PE1/PE2 Episodic Vents | Manual | Nov | 4 | Flaring
204 | LP Header System - MPGF PE1/PE2 Episodic Vents | Manual | Dec | 4 | Flaring
204 | LP Header System - MPGF PE1/PE2 Episodic Vents |  | Total |  |  | 58.4558 | 0 | 0 | 12.8226 | 0.35125 | 1.0538 | 1.405 | 1.405 | 0 | 0.71665 | 21693.1564 | 72.2848 | 0.24943 | 0.021714 | 23574.6069
204 | LP Header System - MPGF Ethylene Storage Tank Vent | Manual | Jan | 1 | Flaring | 1.0612 | 0 | 0 | 0.23277 | 0.0063763 | 0.019129 | 0.025505 | 0.025505 | 0 | 1.5818 | 491.4111 | 0.0075466 | 0.00075466 | 0.00039419 | 491.8246
204 | LP Header System - MPGF Ethylene Storage Tank Vent | Manual | Feb | 1 | Flaring | 2.171 | 0 | 0 | 0.47623 | 0.013045 | 0.039136 | 0.052182 | 0.052182 | 0 | 3.2363 | 1005.3793 | 0.01544 | 0.001544 | 0.00080647 | 1006.2254
204 | LP Header System - MPGF Ethylene Storage Tank Vent | Manual | Mar | 1 | Flaring | 2.6448 | 0 | 0 | 0.58014 | 0.015892 | 0.047676 | 0.063568 | 0.063568 | 0 | 3.9425 | 1224.764 | 0.018809 | 0.0018809 | 0.00098245 | 1225.7947
204 | LP Header System - MPGF Ethylene Storage Tank Vent | Manual | Apr | 2 | Flaring | 3.0355 | 0 | 0 | 0.66584 | 0.01824 | 0.054719 | 0.072959 | 0.072959 | 0 | 4.5249 | 1405.6927 | 0.021587 | 0.0021587 | 0.0011276 | 1406.8757
204 | LP Header System - MPGF Ethylene Storage Tank Vent | Manual | May | 2 | Flaring | 2.3436 | 0 | 0 | 0.51408 | 0.014082 | 0.042247 | 0.056329 | 0.056329 | 0 | 3.4935 | 1085.2865 | 0.016667 | 0.0016667 | 0.00087056 | 1086.1999
204 | LP Header System - MPGF Ethylene Storage Tank Vent | Manual | Jun | 2 | Flaring
204 | LP Header System - MPGF Ethylene Storage Tank Vent | Manual | Jul | 3 | Flaring
204 | LP Header System - MPGF Ethylene Storage Tank Vent | Manual | Aug | 3 | Flaring
204 | LP Header System - MPGF Ethylene Storage Tank Vent | Manual | Sep | 3 | Flaring
204 | LP Header System - MPGF Ethylene Storage Tank Vent | Manual | Oct | 4 | Flaring
204 | LP Header System - MPGF Ethylene Storage Tank Vent | Manual | Nov | 4 | Flaring
204 | LP Header System - MPGF Ethylene Storage Tank Vent | Manual | Dec | 4 | Flaring
204 | LP Header System - MPGF Ethylene Storage Tank Vent |  | Total |  |  | 11.256 | 0 | 0 | 2.4691 | 0.067636 | 0.20291 | 0.27054 | 0.27054 | 0 | 16.779 | 5212.5337 | 0.080049 | 0.0080049 | 0.0041812 | 5216.9204
204 | LP Header System - MPGF CVTO Trips | Manual | Jan | 1 | Flaring | 0.23183 | 0 | 0 | 0.050853 | 0.001393 | 0.0041791 | 0.0055722 | 0.0055722 | 0 | 0.10196 | 89.4042 | 0.23435 | 0.00098923 | 8.6118e-05 | 95.5577
204 | LP Header System - MPGF CVTO Trips | Manual | Feb | 1 | Flaring | 0.86687 | 0 | 0 | 0.19015 | 0.0052089 | 0.015627 | 0.020836 | 0.020836 | 0 | 0.34751 | 332.3116 | 0.9081 | 0.0036989 | 0.00032201 | 356.1164
204 | LP Header System - MPGF CVTO Trips | Manual | Mar | 1 | Flaring | 5.9083 | 0 | 0 | 1.296 | 0.035502 | 0.10651 | 0.14201 | 0.14201 | 0 | 3.0239 | 2290.2386 | 5.8678 | 0.025211 | 0.0021948 | 2444.4473
204 | LP Header System - MPGF CVTO Trips | Manual | Apr | 2 | Flaring | 6.8984 | 0 | 0 | 1.5132 | 0.041452 | 0.12435 | 0.16581 | 0.16581 | 0 | 1.2773 | 2601.1669 | 7.8333 | 0.029436 | 0.0025625 | 2805.7704
204 | LP Header System - MPGF CVTO Trips | Manual | May | 2 | Flaring | 0 | 0 | 0 | 0 | 0 | 0 | 0 | 0 | 0 | 0 | 0 | 0 | 0 | 0 | 0
204 | LP Header System - MPGF CVTO Trips | Manual | Jun | 2 | Flaring
204 | LP Header System - MPGF CVTO Trips | Manual | Jul | 3 | Flaring
204 | LP Header System - MPGF CVTO Trips | Manual | Aug | 3 | Flaring
204 | LP Header System - MPGF CVTO Trips | Manual | Sep | 3 | Flaring
204 | LP Header System - MPGF CVTO Trips | Manual | Oct | 4 | Flaring
204 | LP Header System - MPGF CVTO Trips | Manual | Nov | 4 | Flaring
204 | LP Header System - MPGF CVTO Trips | Manual | Dec | 4 | Flaring
204 | LP Header System - MPGF CVTO Trips |  | Total |  |  | 13.9054 | 0 | 0 | 3.0502 | 0.083556 | 0.25067 | 0.33422 | 0.33422 | 0 | 4.7506 | 5313.1214 | 14.8435 | 0.059335 | 0.0051654 | 5701.8917
205 | HP Header System - TEGF #1 Pilot | Manual | Jan | 1 | Flaring | 0.033863 | 5.8121e-07 | 0 | 0.040313 | 0.00076594 | 0.0022978 | 0.0030638 | 0.0030638 | 1.4479e-05 | 0.0022172 | 46.836 | 0.00090652 | 9.0652e-05 | 3.8199e-05 | 46.8857
205 | HP Header System - TEGF #1 Pilot | Manual | Feb | 1 | Flaring | 0.030586 | 4.8821e-07 | 0 | 0.036411 | 0.00069182 | 0.0020754 | 0.0027673 | 0.0027673 | 1.2162e-05 | 0.0020026 | 42.3096 | 0.00081879 | 8.1879e-05 | 3.4503e-05 | 42.3544
205 | HP Header System - TEGF #1 Pilot | Manual | Mar | 1 | Flaring | 0.033863 | 5.6887e-07 | 0 | 0.040313 | 0.00076594 | 0.0022978 | 0.0030638 | 0.0030638 | 1.4172e-05 | 0.0022172 | 46.8076 | 0.00090652 | 9.0652e-05 | 3.8199e-05 | 46.8573
205 | HP Header System - TEGF #1 Pilot | Manual | Apr | 2 | Flaring | 0.019025 | 3.5309e-07 | 0 | 0.022649 | 0.00043033 | 0.001291 | 0.0017213 | 0.0017213 | 8.7964e-06 | 0.0012457 | 26.2732 | 0.00050931 | 5.0931e-05 | 2.1462e-05 | 26.3011
205 | HP Header System - TEGF #1 Pilot | Manual | May | 2 | Flaring | 0.031268 | 5.0417e-07 | 0 | 0.037224 | 0.00070726 | 0.0021218 | 0.002829 | 0.002829 | 1.256e-05 | 0.0020473 | 43.1103 | 0.00083706 | 8.3706e-05 | 3.5273e-05 | 43.1562
205 | HP Header System - TEGF #1 Pilot | Manual | Jun | 2 | Flaring
205 | HP Header System - TEGF #1 Pilot | Manual | Jul | 3 | Flaring
205 | HP Header System - TEGF #1 Pilot | Manual | Aug | 3 | Flaring
205 | HP Header System - TEGF #1 Pilot | Manual | Sep | 3 | Flaring
205 | HP Header System - TEGF #1 Pilot | Manual | Oct | 4 | Flaring
205 | HP Header System - TEGF #1 Pilot | Manual | Nov | 4 | Flaring
205 | HP Header System - TEGF #1 Pilot | Manual | Dec | 4 | Flaring
205 | HP Header System - TEGF #1 Pilot |  | Total |  |  | 0.1486 | 2.4956e-06 | 0 | 0.17691 | 0.0033613 | 0.010084 | 0.013445 | 0.013445 | 6.217e-05 | 0.00973 | 205.3367 | 0.0039782 | 0.00039782 | 0.00016764 | 205.5547
205 | HP Header System - TEGF #2 Pilot | Manual | Jan | 1 | Flaring | 0.033863 | 5.8121e-07 | 0 | 0.040313 | 0.00076594 | 0.0022978 | 0.0030638 | 0.0030638 | 1.4479e-05 | 0.0022172 | 46.836 | 0.00090652 | 9.0652e-05 | 3.8199e-05 | 46.8857
205 | HP Header System - TEGF #2 Pilot | Manual | Feb | 1 | Flaring | 0.030586 | 4.8821e-07 | 0 | 0.036411 | 0.00069182 | 0.0020754 | 0.0027673 | 0.0027673 | 1.2162e-05 | 0.0020026 | 42.3096 | 0.00081879 | 8.1879e-05 | 3.4503e-05 | 42.3544
205 | HP Header System - TEGF #2 Pilot | Manual | Mar | 1 | Flaring | 0.033863 | 5.6887e-07 | 0 | 0.040313 | 0.00076594 | 0.0022978 | 0.0030638 | 0.0030638 | 1.4172e-05 | 0.0022172 | 46.8076 | 0.00090652 | 9.0652e-05 | 3.8199e-05 | 46.8573
205 | HP Header System - TEGF #2 Pilot | Manual | Apr | 2 | Flaring | 0.019025 | 3.5309e-07 | 0 | 0.022649 | 0.00043033 | 0.001291 | 0.0017213 | 0.0017213 | 8.7964e-06 | 0.0012457 | 26.2732 | 0.00050931 | 5.0931e-05 | 2.1462e-05 | 26.3011
205 | HP Header System - TEGF #2 Pilot | Manual | May | 2 | Flaring | 0.031268 | 5.0417e-07 | 0 | 0.037224 | 0.00070726 | 0.0021218 | 0.002829 | 0.002829 | 1.256e-05 | 0.0020473 | 43.1103 | 0.00083706 | 8.3706e-05 | 3.5273e-05 | 43.1562
205 | HP Header System - TEGF #2 Pilot | Manual | Jun | 2 | Flaring
205 | HP Header System - TEGF #2 Pilot | Manual | Jul | 3 | Flaring
205 | HP Header System - TEGF #2 Pilot | Manual | Aug | 3 | Flaring
205 | HP Header System - TEGF #2 Pilot | Manual | Sep | 3 | Flaring
205 | HP Header System - TEGF #2 Pilot | Manual | Oct | 4 | Flaring
205 | HP Header System - TEGF #2 Pilot | Manual | Nov | 4 | Flaring
205 | HP Header System - TEGF #2 Pilot | Manual | Dec | 4 | Flaring
205 | HP Header System - TEGF #2 Pilot |  | Total |  |  | 0.1486 | 2.4956e-06 | 0 | 0.17691 | 0.0033613 | 0.010084 | 0.013445 | 0.013445 | 6.217e-05 | 0.00973 | 205.3367 | 0.0039782 | 0.00039782 | 0.00016764 | 205.5547
205 | HP Header System - Elevated Flare Pilot | Manual | Jan | 1 | Flaring | 0.0079677 | 1.3676e-07 | 0 | 0.0094853 | 0.00018022 | 0.00054066 | 0.00072088 | 0.00072088 | 3.4069e-06 | 0.00052169 | 11.0202 | 0.0002133 | 2.133e-05 | 8.9881e-06 | 11.0319
205 | HP Header System - Elevated Flare Pilot | Manual | Feb | 1 | Flaring | 0.0071966 | 1.1487e-07 | 0 | 0.0085674 | 0.00016278 | 0.00048834 | 0.00065112 | 0.00065112 | 2.8618e-06 | 0.00047121 | 9.9552 | 0.00019266 | 1.9266e-05 | 8.1183e-06 | 9.9657
205 | HP Header System - Elevated Flare Pilot | Manual | Mar | 1 | Flaring | 0.0079677 | 1.3385e-07 | 0 | 0.0094853 | 0.00018022 | 0.00054066 | 0.00072088 | 0.00072088 | 3.3346e-06 | 0.00052169 | 11.0135 | 0.0002133 | 2.133e-05 | 8.9881e-06 | 11.0252
205 | HP Header System - Elevated Flare Pilot | Manual | Apr | 2 | Flaring | 0.0044765 | 8.3081e-08 | 0 | 0.0053291 | 0.00010125 | 0.00030376 | 0.00040501 | 0.00040501 | 2.0697e-06 | 0.0002931 | 6.1819 | 0.00011984 | 1.1984e-05 | 5.0498e-06 | 6.1885
205 | HP Header System - Elevated Flare Pilot | Manual | May | 2 | Flaring | 0.0041123 | 7.2088e-08 | 0 | 0.0048956 | 9.3017e-05 | 0.00027905 | 0.00037207 | 0.00037207 | 1.7959e-06 | 0.00026926 | 5.6671 | 0.00011009 | 1.1009e-05 | 4.639e-06 | 5.6732
205 | HP Header System - Elevated Flare Pilot | Manual | Jun | 2 | Flaring
205 | HP Header System - Elevated Flare Pilot | Manual | Jul | 3 | Flaring
205 | HP Header System - Elevated Flare Pilot | Manual | Aug | 3 | Flaring
205 | HP Header System - Elevated Flare Pilot | Manual | Sep | 3 | Flaring
205 | HP Header System - Elevated Flare Pilot | Manual | Oct | 4 | Flaring
205 | HP Header System - Elevated Flare Pilot | Manual | Nov | 4 | Flaring
205 | HP Header System - Elevated Flare Pilot | Manual | Dec | 4 | Flaring
205 | HP Header System - Elevated Flare Pilot |  | Total |  |  | 0.031721 | 5.4065e-07 | 0 | 0.037763 | 0.00071749 | 0.0021525 | 0.00287 | 0.00287 | 1.3469e-05 | 0.002077 | 43.838 | 0.00084918 | 8.4918e-05 | 3.5783e-05 | 43.8846
205 | HP Header System - Waste Gas Flare (TGEF/Elevated) | Manual | Jan | 1 | Flaring | 72.3518 | 0 | 0 | 17.8582 | 0.48919 | 1.4676 | 1.9568 | 1.9568 | 0 | 36.3215 | 28346.8948 | 40.8208 | 0.34739 | 1.983 | 29470.9365
205 | HP Header System - Waste Gas Flare (TGEF/Elevated) | Manual | Feb | 1 | Flaring | 62.7723 | 0 | 0 | 15.4127 | 0.4222 | 1.2666 | 1.6888 | 1.6888 | 0 | 30.9579 | 23102.1781 | 37.0683 | 0.29982 | 2.2068 | 24118.2303
205 | HP Header System - Waste Gas Flare (TGEF/Elevated) | Manual | Mar | 1 | Flaring | 64.3428 | 0 | 0 | 15.8728 | 0.43481 | 1.3044 | 1.7392 | 1.7392 | 0 | 22.2068 | 24195.3085 | 57.4228 | 0.30877 | 2.193 | 25722.89
205 | HP Header System - Waste Gas Flare (TGEF/Elevated) | Manual | Apr | 2 | Flaring | 55.8892 | 0 | 0 | 13.7775 | 0.37741 | 1.1322 | 1.5097 | 1.5097 | 0 | 10.5056 | 23906.721 | 67.9603 | 0.26801 | 0.67526 | 25685.5944
205 | HP Header System - Waste Gas Flare (TGEF/Elevated) | Manual | May | 2 | Flaring | 35.9414 | 0 | 0 | 9.1185 | 0.24979 | 0.74936 | 0.99915 | 0.99915 | 0 | 15.0255 | 16142.6745 | 34.419 | 0.17738 | 0.54758 | 17056.0085
205 | HP Header System - Waste Gas Flare (TGEF/Elevated) | Manual | Jun | 2 | Flaring
205 | HP Header System - Waste Gas Flare (TGEF/Elevated) | Manual | Jul | 3 | Flaring
205 | HP Header System - Waste Gas Flare (TGEF/Elevated) | Manual | Aug | 3 | Flaring
205 | HP Header System - Waste Gas Flare (TGEF/Elevated) | Manual | Sep | 3 | Flaring
205 | HP Header System - Waste Gas Flare (TGEF/Elevated) | Manual | Oct | 4 | Flaring
205 | HP Header System - Waste Gas Flare (TGEF/Elevated) | Manual | Nov | 4 | Flaring
205 | HP Header System - Waste Gas Flare (TGEF/Elevated) | Manual | Dec | 4 | Flaring
205 | HP Header System - Waste Gas Flare (TGEF/Elevated) |  | Total |  |  | 291.2975 | 0 | 0 | 72.0397 | 1.9734 | 5.9202 | 7.8936 | 7.8936 | 0 | 115.0173 | 115693.7768 | 237.6911 | 1.4014 | 7.6056 | 122053.6597
206 | Spent Caustic Header System - SCTO Pilot | Manual | Jan | 1 | Stationary Combustion | 0.015389 | 2.6414e-07 | 0 | 0.018321 | 0.00034809 | 0.0010443 | 0.0013924 | 0.0013924 | 6.5803e-06 | 0.0010076 | 21.2854 | 0.00041198 | 4.1198e-05 | 1.736e-05 | 21.308
206 | Spent Caustic Header System - SCTO Pilot | Manual | Feb | 1 | Stationary Combustion | 0.0139 | 2.2188e-07 | 0 | 0.016548 | 0.00031441 | 0.00094322 | 0.0012576 | 0.0012576 | 5.5274e-06 | 0.00091013 | 19.2283 | 0.00037211 | 3.7211e-05 | 1.568e-05 | 19.2487
206 | Spent Caustic Header System - SCTO Pilot | Manual | Mar | 1 | Stationary Combustion | 0.015389 | 2.5853e-07 | 0 | 0.018321 | 0.00034809 | 0.0010443 | 0.0013924 | 0.0013924 | 6.4407e-06 | 0.0010076 | 21.2725 | 0.00041198 | 4.1198e-05 | 1.736e-05 | 21.2951
206 | Spent Caustic Header System - SCTO Pilot | Manual | Apr | 2 | Stationary Combustion | 0.014893 | 2.3938e-07 | 0 | 0.01773 | 0.00033687 | 0.0010106 | 0.0013475 | 0.0013475 | 5.9635e-06 | 0.00097514 | 20.592 | 0.00039869 | 3.9869e-05 | 1.68e-05 | 20.6139
206 | Spent Caustic Header System - SCTO Pilot | Manual | May | 2 | Stationary Combustion | 0.015389 | 2.4295e-07 | 0 | 0.018321 | 0.00034809 | 0.0010443 | 0.0013924 | 0.0013924 | 6.0524e-06 | 0.0010076 | 21.2243 | 0.00041198 | 4.1198e-05 | 1.736e-05 | 21.2468
206 | Spent Caustic Header System - SCTO Pilot | Manual | Jun | 2 | Stationary Combustion
206 | Spent Caustic Header System - SCTO Pilot | Manual | Jul | 3 | Stationary Combustion
206 | Spent Caustic Header System - SCTO Pilot | Manual | Aug | 3 | Stationary Combustion
206 | Spent Caustic Header System - SCTO Pilot | Manual | Sep | 3 | Stationary Combustion
206 | Spent Caustic Header System - SCTO Pilot | Manual | Oct | 4 | Stationary Combustion
206 | Spent Caustic Header System - SCTO Pilot | Manual | Nov | 4 | Stationary Combustion
206 | Spent Caustic Header System - SCTO Pilot | Manual | Dec | 4 | Stationary Combustion
206 | Spent Caustic Header System - SCTO Pilot |  | Total |  |  | 0.074961 | 1.2269e-06 | 0 | 0.08924 | 0.0016956 | 0.0050867 | 0.0067822 | 0.0067822 | 3.0564e-05 | 0.0049082 | 103.6026 | 0.0020067 | 0.00020067 | 8.4562e-05 | 103.7126
206 | Spent Caustic Header System - SCTO NG Primary Firing Fuel | Manual | Jan | 1 | Stationary Combustion | 0.13733 | 2.3451e-06 | 0 | 0.11333 | 0.0031045 | 0.0093135 | 0.012418 | 0.012418 | 5.8422e-05 | 0.0089867 | 189.8442 | 0.0036743 | 0.00036743 | 0.00015483 | 190.0455
206 | Spent Caustic Header System - SCTO NG Primary Firing Fuel | Manual | Feb | 1 | Stationary Combustion | 0.12413 | 1.9823e-06 | 0 | 0.10244 | 0.0028061 | 0.0084184 | 0.011225 | 0.011225 | 4.9384e-05 | 0.008123 | 171.6205 | 0.0033212 | 0.00033212 | 0.00013995 | 171.8025
206 | Spent Caustic Header System - SCTO NG Primary Firing Fuel | Manual | Mar | 1 | Stationary Combustion | 0.13632 | 2.2992e-06 | 0 | 0.11249 | 0.0030816 | 0.0092448 | 0.012326 | 0.012326 | 5.7279e-05 | 0.0089204 | 188.3236 | 0.0036472 | 0.00036472 | 0.00015369 | 188.5235
206 | Spent Caustic Header System - SCTO NG Primary Firing Fuel | Manual | Apr | 2 | Stationary Combustion | 0.14712 | 2.3662e-06 | 0 | 0.12141 | 0.0033258 | 0.0099775 | 0.013303 | 0.013303 | 5.8946e-05 | 0.0096274 | 203.32 | 0.0039362 | 0.00039362 | 0.00016587 | 203.5357
206 | Spent Caustic Header System - SCTO NG Primary Firing Fuel | Manual | May | 2 | Stationary Combustion | 0.14416 | 2.3482e-06 | 0 | 0.11897 | 0.0032589 | 0.0097767 | 0.013036 | 0.013036 | 5.8498e-05 | 0.0094336 | 198.7061 | 0.003857 | 0.0003857 | 0.00016253 | 198.9174
206 | Spent Caustic Header System - SCTO NG Primary Firing Fuel | Manual | Jun | 2 | Stationary Combustion
206 | Spent Caustic Header System - SCTO NG Primary Firing Fuel | Manual | Jul | 3 | Stationary Combustion
206 | Spent Caustic Header System - SCTO NG Primary Firing Fuel | Manual | Aug | 3 | Stationary Combustion
206 | Spent Caustic Header System - SCTO NG Primary Firing Fuel | Manual | Sep | 3 | Stationary Combustion
206 | Spent Caustic Header System - SCTO NG Primary Firing Fuel | Manual | Oct | 4 | Stationary Combustion
206 | Spent Caustic Header System - SCTO NG Primary Firing Fuel | Manual | Nov | 4 | Stationary Combustion
206 | Spent Caustic Header System - SCTO NG Primary Firing Fuel | Manual | Dec | 4 | Stationary Combustion
206 | Spent Caustic Header System - SCTO NG Primary Firing Fuel |  | Total |  |  | 0.68906 | 1.1341e-05 | 0 | 0.56864 | 0.015577 | 0.046731 | 0.062308 | 0.062308 | 0.00028253 | 0.045091 | 951.8144 | 0.018436 | 0.0018436 | 0.00077686 | 952.8247
206 | Spent Caustic Header System - SCTO Process Vents (minus WEMCO) | Manual | Jan | 1 | Stationary Combustion | 0.021445 | 0.00091879 | 0 | 0.017707 | 0.00048506 | 0.0014552 | 0.0019402 | 0.0019402 | 0.022889 | 0.012064 | 32.492 | 0.00057408 | 5.7408e-05 | 0.012064 | 32.5235
206 | Spent Caustic Header System - SCTO Process Vents (minus WEMCO) | Manual | Feb | 1 | Stationary Combustion | 0.019369 | 0.00082988 | 0 | 0.015994 | 0.00043812 | 0.0013144 | 0.0017525 | 0.0017525 | 0.020674 | 0.010897 | 29.3476 | 0.00051853 | 5.1853e-05 | 0.010897 | 29.3761
206 | Spent Caustic Header System - SCTO Process Vents (minus WEMCO) | Manual | Mar | 1 | Stationary Combustion | 0.021445 | 0.00091879 | 0 | 0.017707 | 0.00048506 | 0.0014552 | 0.0019402 | 0.0019402 | 0.022889 | 0.012064 | 32.492 | 0.00057408 | 5.7408e-05 | 0.012064 | 32.5235
206 | Spent Caustic Header System - SCTO Process Vents (minus WEMCO) | Manual | Apr | 2 | Stationary Combustion | 0.020753 | 0.00088915 | 0 | 0.017136 | 0.00046941 | 0.0014082 | 0.0018776 | 0.0018776 | 0.022151 | 0.011675 | 31.4439 | 0.00055557 | 5.5557e-05 | 0.011675 | 31.4743
206 | Spent Caustic Header System - SCTO Process Vents (minus WEMCO) | Manual | May | 2 | Stationary Combustion | 0.021445 | 0.00091879 | 0 | 0.017707 | 0.00048506 | 0.0014552 | 0.0019402 | 0.0019402 | 0.022889 | 0.012064 | 32.492 | 0.00057408 | 5.7408e-05 | 0.012064 | 32.5235
206 | Spent Caustic Header System - SCTO Process Vents (minus WEMCO) | Manual | Jun | 2 | Stationary Combustion
206 | Spent Caustic Header System - SCTO Process Vents (minus WEMCO) | Manual | Jul | 3 | Stationary Combustion
206 | Spent Caustic Header System - SCTO Process Vents (minus WEMCO) | Manual | Aug | 3 | Stationary Combustion
206 | Spent Caustic Header System - SCTO Process Vents (minus WEMCO) | Manual | Sep | 3 | Stationary Combustion
206 | Spent Caustic Header System - SCTO Process Vents (minus WEMCO) | Manual | Oct | 4 | Stationary Combustion
206 | Spent Caustic Header System - SCTO Process Vents (minus WEMCO) | Manual | Nov | 4 | Stationary Combustion
206 | Spent Caustic Header System - SCTO Process Vents (minus WEMCO) | Manual | Dec | 4 | Stationary Combustion
206 | Spent Caustic Header System - SCTO Process Vents (minus WEMCO) |  | Total |  |  | 0.10446 | 0.0044754 | 0 | 0.086251 | 0.0023627 | 0.0070881 | 0.0094508 | 0.0094508 | 0.11149 | 0.058764 | 158.2676 | 0.0027963 | 0.00027963 | 0.058764 | 158.4209
206 | Spent Caustic Header System - SCTO Process Vents (WEMCO) | Manual | Jan | 1 | Stationary Combustion | 0 | 0 | 0 | 0 | 0 | 0 | 0 | 0 | 0 | 0 | 0 | 0 | 0 | 0 | 0
206 | Spent Caustic Header System - SCTO Process Vents (WEMCO) | Manual | Feb | 1 | Stationary Combustion | 0 | 0 | 0 | 0 | 0 | 0 | 0 | 0 | 0 | 0 | 0 | 0 | 0 | 0 | 0
206 | Spent Caustic Header System - SCTO Process Vents (WEMCO) | Manual | Mar | 1 | Stationary Combustion | 0 | 0 | 0 | 0 | 0 | 0 | 0 | 0 | 0 | 0 | 0 | 0 | 0 | 0 | 0
206 | Spent Caustic Header System - SCTO Process Vents (WEMCO) | Manual | Apr | 2 | Stationary Combustion | 0 | 0 | 0 | 0 | 0 | 0 | 0 | 0 | 0 | 0 | 0 | 0 | 0 | 0 | 0
206 | Spent Caustic Header System - SCTO Process Vents (WEMCO) | Manual | May | 2 | Stationary Combustion | 0.010999 | 0.00047123 | 0 | 0.0090816 | 0.00024878 | 0.00074633 | 0.0009951 | 0.0009951 | 0.011739 | 0.0059649 | 16.6645 | 0.00029444 | 2.9444e-05 | 0.0059649 | 16.6806
206 | Spent Caustic Header System - SCTO Process Vents (WEMCO) | Manual | Jun | 2 | Stationary Combustion
206 | Spent Caustic Header System - SCTO Process Vents (WEMCO) | Manual | Jul | 3 | Stationary Combustion
206 | Spent Caustic Header System - SCTO Process Vents (WEMCO) | Manual | Aug | 3 | Stationary Combustion
206 | Spent Caustic Header System - SCTO Process Vents (WEMCO) | Manual | Sep | 3 | Stationary Combustion
206 | Spent Caustic Header System - SCTO Process Vents (WEMCO) | Manual | Oct | 4 | Stationary Combustion
206 | Spent Caustic Header System - SCTO Process Vents (WEMCO) | Manual | Nov | 4 | Stationary Combustion
206 | Spent Caustic Header System - SCTO Process Vents (WEMCO) | Manual | Dec | 4 | Stationary Combustion
206 | Spent Caustic Header System - SCTO Process Vents (WEMCO) |  | Total |  |  | 0.010999 | 0.00047123 | 0 | 0.0090816 | 0.00024878 | 0.00074633 | 0.0009951 | 0.0009951 | 0.011739 | 0.0059649 | 16.6645 | 0.00029444 | 2.9444e-05 | 0.0059649 | 16.6806
202 | PE Manufacturing Lines - PM Sources | Manual | Jan | 1 | Process |  |  |  |  | 0.29647 |  | 0.29647 | 0.29647 | [5 empty] | 2.5905e-07
202 | PE Manufacturing Lines - PM Sources | Manual | Feb | 1 | Process |  |  |  |  | 0.23896 |  | 0.23896 | 0.23896 | [5 empty] | 2.6664e-07
202 | PE Manufacturing Lines - PM Sources | Manual | Mar | 1 | Process |  |  |  |  | 0.25974 |  | 0.25974 | 0.25974 | [5 empty] | 2.3647e-06
202 | PE Manufacturing Lines - PM Sources | Manual | Apr | 2 | Process |  |  |  |  | 0 |  | 0 | 0 | [5 empty] | 0
202 | PE Manufacturing Lines - PM Sources | Manual | May | 2 | Process |  |  |  |  | 0 |  | 0 | 0 | [5 empty] | 0
202 | PE Manufacturing Lines - PM Sources | Manual | Jun | 2 | Process
202 | PE Manufacturing Lines - PM Sources | Manual | Jul | 3 | Process
202 | PE Manufacturing Lines - PM Sources | Manual | Aug | 3 | Process
202 | PE Manufacturing Lines - PM Sources | Manual | Sep | 3 | Process
202 | PE Manufacturing Lines - PM Sources | Manual | Oct | 4 | Process
202 | PE Manufacturing Lines - PM Sources | Manual | Nov | 4 | Process
202 | PE Manufacturing Lines - PM Sources | Manual | Dec | 4 | Process
202 | PE Manufacturing Lines - PM Sources |  | Total |  |  | 0 | 0 | 0 | 0 | 0.79517 | 0 | 0.79517 | 0.79517 | 0 | 0 | 0 | 0 | 0 | 2.8904e-06 | 0
301 | PE Pellet Material Storage, Handling, Loadout - PM Sources | Manual | Jan | 1 | Process |  |  |  |  | 0.2327 |  | 0.08003 | 0.08003
301 | PE Pellet Material Storage, Handling, Loadout - PM Sources | Manual | Feb | 1 | Process |  |  |  |  | 0.1858 |  | 0.063899 | 0.063899
301 | PE Pellet Material Storage, Handling, Loadout - PM Sources | Manual | Mar | 1 | Process |  |  |  |  | 0.16573 |  | 0.056995 | 0.056995
301 | PE Pellet Material Storage, Handling, Loadout - PM Sources | Manual | Apr | 2 | Process |  |  |  |  | 0 |  | 0 | 0
301 | PE Pellet Material Storage, Handling, Loadout - PM Sources | Manual | May | 2 | Process |  |  |  |  | 0 |  | 0 | 0
301 | PE Pellet Material Storage, Handling, Loadout - PM Sources | Manual | Jun | 2 | Process
301 | PE Pellet Material Storage, Handling, Loadout - PM Sources | Manual | Jul | 3 | Process
301 | PE Pellet Material Storage, Handling, Loadout - PM Sources | Manual | Aug | 3 | Process
301 | PE Pellet Material Storage, Handling, Loadout - PM Sources | Manual | Sep | 3 | Process
301 | PE Pellet Material Storage, Handling, Loadout - PM Sources | Manual | Oct | 4 | Process
301 | PE Pellet Material Storage, Handling, Loadout - PM Sources | Manual | Nov | 4 | Process
301 | PE Pellet Material Storage, Handling, Loadout - PM Sources | Manual | Dec | 4 | Process
301 | PE Pellet Material Storage, Handling, Loadout - PM Sources |  | Total |  |  | 0 | 0 | 0 | 0 | 0.58423 | 0 | 0.20092 | 0.20092 | 0 | 0 | 0 | 0 | 0 | 0 | 0
301 | PE Pellet Material Storage, Handling, Loadout - VOC Residual | Manual | Jan | 1 | Fugitive | [9 empty] | 3.373
301 | PE Pellet Material Storage, Handling, Loadout - VOC Residual | Manual | Feb | 1 | Fugitive | [9 empty] | 2.6931
301 | PE Pellet Material Storage, Handling, Loadout - VOC Residual | Manual | Mar | 1 | Fugitive | [9 empty] | 2.4022
301 | PE Pellet Material Storage, Handling, Loadout - VOC Residual | Manual | Apr | 2 | Fugitive | [9 empty] | 0
301 | PE Pellet Material Storage, Handling, Loadout - VOC Residual | Manual | May | 2 | Fugitive | [9 empty] | 0
301 | PE Pellet Material Storage, Handling, Loadout - VOC Residual | Manual | Jun | 2 | Fugitive
301 | PE Pellet Material Storage, Handling, Loadout - VOC Residual | Manual | Jul | 3 | Fugitive
301 | PE Pellet Material Storage, Handling, Loadout - VOC Residual | Manual | Aug | 3 | Fugitive
301 | PE Pellet Material Storage, Handling, Loadout - VOC Residual | Manual | Sep | 3 | Fugitive
301 | PE Pellet Material Storage, Handling, Loadout - VOC Residual | Manual | Oct | 4 | Fugitive
301 | PE Pellet Material Storage, Handling, Loadout - VOC Residual | Manual | Nov | 4 | Fugitive
301 | PE Pellet Material Storage, Handling, Loadout - VOC Residual | Manual | Dec | 4 | Fugitive
301 | PE Pellet Material Storage, Handling, Loadout - VOC Residual |  | Total |  |  | 0 | 0 | 0 | 0 | 0 | 0 | 0 | 0 | 0 | 8.4683 | 0 | 0 | 0 | 0 | 0
302 | Liquid Loadout (Recovered Oil) | OpsAir | Jan | 1 | Fugitive | [9 empty] | 0
302 | Liquid Loadout (Recovered Oil) | OpsAir | Feb | 1 | Fugitive | [9 empty] | 0
302 | Liquid Loadout (Recovered Oil) | OpsAir | Mar | 1 | Fugitive | [9 empty] | 0
302 | Liquid Loadout (Recovered Oil) | OpsAir | Apr | 2 | Fugitive | [9 empty] | 0
302 | Liquid Loadout (Recovered Oil) | OpsAir | May | 2 | Fugitive | [9 empty] | 0
302 | Liquid Loadout (Recovered Oil) | OpsAir | Jun | 2 | Fugitive
302 | Liquid Loadout (Recovered Oil) | OpsAir | Jul | 3 | Fugitive
302 | Liquid Loadout (Recovered Oil) | OpsAir | Aug | 3 | Fugitive
302 | Liquid Loadout (Recovered Oil) | OpsAir | Sep | 3 | Fugitive
302 | Liquid Loadout (Recovered Oil) | OpsAir | Oct | 4 | Fugitive
302 | Liquid Loadout (Recovered Oil) | OpsAir | Nov | 4 | Fugitive
302 | Liquid Loadout (Recovered Oil) | OpsAir | Dec | 4 | Fugitive
302 | Liquid Loadout (Recovered Oil) |  | Total |  |  | 0 | 0 | 0 | 0 | 0 | 0 | 0 | 0 | 0 | 0 | 0 | 0 | 0 | 0 | 0
303 | Liquid Loadout (Pyrolysis Fuel Oil, Light Gasoline) | OpsAir | Jan | 1 | Fugitive | [9 empty] | 0
303 | Liquid Loadout (Pyrolysis Fuel Oil, Light Gasoline) | OpsAir | Feb | 1 | Fugitive | [9 empty] | 0
303 | Liquid Loadout (Pyrolysis Fuel Oil, Light Gasoline) | OpsAir | Mar | 1 | Fugitive | [9 empty] | 0
303 | Liquid Loadout (Pyrolysis Fuel Oil, Light Gasoline) | OpsAir | Apr | 2 | Fugitive | [9 empty] | 0
303 | Liquid Loadout (Pyrolysis Fuel Oil, Light Gasoline) | OpsAir | May | 2 | Fugitive | [9 empty] | 0
303 | Liquid Loadout (Pyrolysis Fuel Oil, Light Gasoline) | OpsAir | Jun | 2 | Fugitive
303 | Liquid Loadout (Pyrolysis Fuel Oil, Light Gasoline) | OpsAir | Jul | 3 | Fugitive
303 | Liquid Loadout (Pyrolysis Fuel Oil, Light Gasoline) | OpsAir | Aug | 3 | Fugitive
303 | Liquid Loadout (Pyrolysis Fuel Oil, Light Gasoline) | OpsAir | Sep | 3 | Fugitive
303 | Liquid Loadout (Pyrolysis Fuel Oil, Light Gasoline) | OpsAir | Oct | 4 | Fugitive
303 | Liquid Loadout (Pyrolysis Fuel Oil, Light Gasoline) | OpsAir | Nov | 4 | Fugitive
303 | Liquid Loadout (Pyrolysis Fuel Oil, Light Gasoline) | OpsAir | Dec | 4 | Fugitive
303 | Liquid Loadout (Pyrolysis Fuel Oil, Light Gasoline) |  | Total |  |  | 0 | 0 | 0 | 0 | 0 | 0 | 0 | 0 | 0 | 0 | 0 | 0 | 0 | 0 | 0
304 | Liquid Loadout (C3+, Butene, Isopentane, Isobtane, C3+Ref) | OpsAir | Jan | 1 | Fugitive | [9 empty] | 1.945e-05 |  |  |  | 7.7846e-06
304 | Liquid Loadout (C3+, Butene, Isopentane, Isobtane, C3+Ref) | OpsAir | Feb | 1 | Fugitive | [9 empty] | 1.875e-05 |  |  |  | 7.7846e-06
304 | Liquid Loadout (C3+, Butene, Isopentane, Isobtane, C3+Ref) | OpsAir | Mar | 1 | Fugitive | [9 empty] | 8.7e-06 |  |  |  | 7.7846e-06
304 | Liquid Loadout (C3+, Butene, Isopentane, Isobtane, C3+Ref) | OpsAir | Apr | 2 | Fugitive | [9 empty] | 0 |  |  |  | 0
304 | Liquid Loadout (C3+, Butene, Isopentane, Isobtane, C3+Ref) | OpsAir | May | 2 | Fugitive | [9 empty] | 0 |  |  |  | 0
304 | Liquid Loadout (C3+, Butene, Isopentane, Isobtane, C3+Ref) | OpsAir | Jun | 2 | Fugitive
304 | Liquid Loadout (C3+, Butene, Isopentane, Isobtane, C3+Ref) | OpsAir | Jul | 3 | Fugitive
304 | Liquid Loadout (C3+, Butene, Isopentane, Isobtane, C3+Ref) | OpsAir | Aug | 3 | Fugitive
304 | Liquid Loadout (C3+, Butene, Isopentane, Isobtane, C3+Ref) | OpsAir | Sep | 3 | Fugitive
304 | Liquid Loadout (C3+, Butene, Isopentane, Isobtane, C3+Ref) | OpsAir | Oct | 4 | Fugitive
304 | Liquid Loadout (C3+, Butene, Isopentane, Isobtane, C3+Ref) | OpsAir | Nov | 4 | Fugitive
304 | Liquid Loadout (C3+, Butene, Isopentane, Isobtane, C3+Ref) | OpsAir | Dec | 4 | Fugitive
304 | Liquid Loadout (C3+, Butene, Isopentane, Isobtane, C3+Ref) |  | Total |  |  | 0 | 0 | 0 | 0 | 0 | 0 | 0 | 0 | 0 | 4.69e-05 | 0 | 0 | 0 | 2.3354e-05 | 0
305 | Liquid Loadout (Coke Residue, Tar) | OpsAir | Jan | 1 | Fugitive | [9 empty] | 0
305 | Liquid Loadout (Coke Residue, Tar) | OpsAir | Feb | 1 | Fugitive | [9 empty] | 0
305 | Liquid Loadout (Coke Residue, Tar) | OpsAir | Mar | 1 | Fugitive | [9 empty] | 0
305 | Liquid Loadout (Coke Residue, Tar) | OpsAir | Apr | 2 | Fugitive | [9 empty] | 0
305 | Liquid Loadout (Coke Residue, Tar) | OpsAir | May | 2 | Fugitive | [9 empty] | 0
305 | Liquid Loadout (Coke Residue, Tar) | OpsAir | Jun | 2 | Fugitive
305 | Liquid Loadout (Coke Residue, Tar) | OpsAir | Jul | 3 | Fugitive
305 | Liquid Loadout (Coke Residue, Tar) | OpsAir | Aug | 3 | Fugitive
305 | Liquid Loadout (Coke Residue, Tar) | OpsAir | Sep | 3 | Fugitive
305 | Liquid Loadout (Coke Residue, Tar) | OpsAir | Oct | 4 | Fugitive
305 | Liquid Loadout (Coke Residue, Tar) | OpsAir | Nov | 4 | Fugitive
305 | Liquid Loadout (Coke Residue, Tar) | OpsAir | Dec | 4 | Fugitive
305 | Liquid Loadout (Coke Residue, Tar) |  | Total |  |  | 0 | 0 | 0 | 0 | 0 | 0 | 0 | 0 | 0 | 0 | 0 | 0 | 0 | 0 | 0
406 | Diesel Fuel Storage Tanks (>150 Gal) | Manual | Jan | 1 | Fugitive | [9 empty] | 2.1746e-06
406 | Diesel Fuel Storage Tanks (>150 Gal) | Manual | Feb | 1 | Fugitive | [9 empty] | 2.1746e-06
406 | Diesel Fuel Storage Tanks (>150 Gal) | Manual | Mar | 1 | Fugitive | [9 empty] | 2.1746e-06
406 | Diesel Fuel Storage Tanks (>150 Gal) | Manual | Apr | 2 | Fugitive | [9 empty] | 2.1746e-06
406 | Diesel Fuel Storage Tanks (>150 Gal) | Manual | May | 2 | Fugitive | [9 empty] | 2.1746e-06
406 | Diesel Fuel Storage Tanks (>150 Gal) | Manual | Jun | 2 | Fugitive
406 | Diesel Fuel Storage Tanks (>150 Gal) | Manual | Jul | 3 | Fugitive
406 | Diesel Fuel Storage Tanks (>150 Gal) | Manual | Aug | 3 | Fugitive
406 | Diesel Fuel Storage Tanks (>150 Gal) | Manual | Sep | 3 | Fugitive
406 | Diesel Fuel Storage Tanks (>150 Gal) | Manual | Oct | 4 | Fugitive
406 | Diesel Fuel Storage Tanks (>150 Gal) | Manual | Nov | 4 | Fugitive
406 | Diesel Fuel Storage Tanks (>150 Gal) | Manual | Dec | 4 | Fugitive
406 | Diesel Fuel Storage Tanks (>150 Gal) |  | Total |  |  | 0 | 0 | 0 | 0 | 0 | 0 | 0 | 0 | 0 | 1.0873e-05 | 0 | 0 | 0 | 0 | 0
408 | Diesel Fuel Storage Tanks (<150 Gal) | Manual | Jan | 1 | Fugitive | [9 empty] | 1.4543e-07
408 | Diesel Fuel Storage Tanks (<150 Gal) | Manual | Feb | 1 | Fugitive | [9 empty] | 1.4543e-07
408 | Diesel Fuel Storage Tanks (<150 Gal) | Manual | Mar | 1 | Fugitive | [9 empty] | 1.4627e-07
408 | Diesel Fuel Storage Tanks (<150 Gal) | Manual | Apr | 2 | Fugitive | [9 empty] | 8.4063e-08
408 | Diesel Fuel Storage Tanks (<150 Gal) | Manual | May | 2 | Fugitive | [9 empty] | 8.4063e-08
408 | Diesel Fuel Storage Tanks (<150 Gal) | Manual | Jun | 2 | Fugitive
408 | Diesel Fuel Storage Tanks (<150 Gal) | Manual | Jul | 3 | Fugitive
408 | Diesel Fuel Storage Tanks (<150 Gal) | Manual | Aug | 3 | Fugitive
408 | Diesel Fuel Storage Tanks (<150 Gal) | Manual | Sep | 3 | Fugitive
408 | Diesel Fuel Storage Tanks (<150 Gal) | Manual | Oct | 4 | Fugitive
408 | Diesel Fuel Storage Tanks (<150 Gal) | Manual | Nov | 4 | Fugitive
408 | Diesel Fuel Storage Tanks (<150 Gal) | Manual | Dec | 4 | Fugitive
408 | Diesel Fuel Storage Tanks (<150 Gal) |  | Total |  |  | 0 | 0 | 0 | 0 | 0 | 0 | 0 | 0 | 0 | 6.0526e-07 | 0 | 0 | 0 | 0 | 0
501 | Equipment Components - Cogen and UGF | LeaksDas/Manual | Jan | 1 | Fugitive | [11 empty] | 0.082604 |  |  | 2.0651
501 | Equipment Components - Cogen and UGF | LeaksDas/Manual | Feb | 1 | Fugitive | [11 empty] | 0.07461 |  |  | 1.8653
501 | Equipment Components - Cogen and UGF | LeaksDas/Manual | Mar | 1 | Fugitive | [11 empty] | 0.082604 |  |  | 2.0651
501 | Equipment Components - Cogen and UGF | LeaksDas/Manual | Apr | 2 | Fugitive | [11 empty] | 0.07994 |  |  | 1.9985
501 | Equipment Components - Cogen and UGF | LeaksDas/Manual | May | 2 | Fugitive | [11 empty] | 0.082604 |  |  | 2.0651
501 | Equipment Components - Cogen and UGF | LeaksDas/Manual | Jun | 2 | Fugitive
501 | Equipment Components - Cogen and UGF | LeaksDas/Manual | Jul | 3 | Fugitive
501 | Equipment Components - Cogen and UGF | LeaksDas/Manual | Aug | 3 | Fugitive
501 | Equipment Components - Cogen and UGF | LeaksDas/Manual | Sep | 3 | Fugitive
501 | Equipment Components - Cogen and UGF | LeaksDas/Manual | Oct | 4 | Fugitive
501 | Equipment Components - Cogen and UGF | LeaksDas/Manual | Nov | 4 | Fugitive
501 | Equipment Components - Cogen and UGF | LeaksDas/Manual | Dec | 4 | Fugitive
501 | Equipment Components - Cogen and UGF |  | Total |  |  | 0 | 0 | 0 | 0 | 0 | 0 | 0 | 0 | 0 | 0 | 0 | 0.40236 | 0 | 0 | 10.0591
501 | Equipment Components - ECU, PE12, OSBL | LeaksDas/Manual | Jan | 1 | Fugitive | 0.00015247 | [8 empty] | 2.3874 | 0.00014774 | 0.19003 |  | 0.13121 | 0.00014774
501 | Equipment Components - ECU, PE12, OSBL | LeaksDas/Manual | Feb | 1 | Fugitive | 0.00013772 | [8 empty] | 2.1564 | 0.00013345 | 0.17164 |  | 0.11851 | 0.00013345
501 | Equipment Components - ECU, PE12, OSBL | LeaksDas/Manual | Mar | 1 | Fugitive | 0.00015247 | [8 empty] | 2.3874 | 0.00014774 | 0.19003 |  | 0.13121 | 0.00014774
501 | Equipment Components - ECU, PE12, OSBL | LeaksDas/Manual | Apr | 2 | Fugitive | 0.00014755 | [8 empty] | 2.3104 | 0.00014298 | 0.1839 |  | 0.12698 | 0.00014298
501 | Equipment Components - ECU, PE12, OSBL | LeaksDas/Manual | May | 2 | Fugitive | [9 empty] | 2.3874 | 0.00014774 | 0.19003 |  | 0.13121 | 0.00014774
501 | Equipment Components - ECU, PE12, OSBL | LeaksDas/Manual | Jun | 2 | Fugitive
501 | Equipment Components - ECU, PE12, OSBL | LeaksDas/Manual | Jul | 3 | Fugitive
501 | Equipment Components - ECU, PE12, OSBL | LeaksDas/Manual | Aug | 3 | Fugitive
501 | Equipment Components - ECU, PE12, OSBL | LeaksDas/Manual | Sep | 3 | Fugitive
501 | Equipment Components - ECU, PE12, OSBL | LeaksDas/Manual | Oct | 4 | Fugitive
501 | Equipment Components - ECU, PE12, OSBL | LeaksDas/Manual | Nov | 4 | Fugitive
501 | Equipment Components - ECU, PE12, OSBL | LeaksDas/Manual | Dec | 4 | Fugitive
501 | Equipment Components - ECU, PE12, OSBL |  | Total |  |  | 0.00059021 | 0 | 0 | 0 | 0 | 0 | 0 | 0 | 0 | 11.629 | 0.00071966 | 0.92562 | 0 | 0.63912 | 0.00071966
502 | Wastewater Treatment Plant | Water9/Manual | Jan | 1 | Fugitive | [9 empty] | 0.14117 |  |  |  | 0.071747
502 | Wastewater Treatment Plant | Water9/Manual | Feb | 1 | Fugitive | [9 empty] | 0.50322 |  |  |  | 0.44277
502 | Wastewater Treatment Plant | Water9/Manual | Mar | 1 | Fugitive | [9 empty] | 0.12816 |  |  |  | 0.10985
502 | Wastewater Treatment Plant | Water9/Manual | Apr | 2 | Fugitive | [9 empty] | 2.1542 |  |  |  | 1.4289
502 | Wastewater Treatment Plant | Water9/Manual | May | 2 | Fugitive | [9 empty] | 0.43037 |  |  |  | 0.43037
502 | Wastewater Treatment Plant | Water9/Manual | Jun | 2 | Fugitive
502 | Wastewater Treatment Plant | Water9/Manual | Jul | 3 | Fugitive
502 | Wastewater Treatment Plant | Water9/Manual | Aug | 3 | Fugitive
502 | Wastewater Treatment Plant | Water9/Manual | Sep | 3 | Fugitive
502 | Wastewater Treatment Plant | Water9/Manual | Oct | 4 | Fugitive
502 | Wastewater Treatment Plant | Water9/Manual | Nov | 4 | Fugitive
502 | Wastewater Treatment Plant | Water9/Manual | Dec | 4 | Fugitive
502 | Wastewater Treatment Plant |  | Total |  |  | 0 | 0 | 0 | 0 | 0 | 0 | 0 | 0 | 0 | 3.3572 | 0 | 0 | 0 | 2.4836 | 0
503 | Plant Roadways | Manual | Jan | 1 | Fugitive |  |  |  |  | 0.00084266 |  | 0.00016853 | 4.1367e-05
503 | Plant Roadways | Manual | Feb | 1 | Fugitive |  |  |  |  | 0.0010112 |  | 0.00020224 | 4.9641e-05
503 | Plant Roadways | Manual | Mar | 1 | Fugitive |  |  |  |  | 0.00038958 |  | 7.7915e-05 | 1.9125e-05
503 | Plant Roadways | Manual | Apr | 2 | Fugitive |  |  |  |  | 0.00031576 |  | 6.3152e-05 | 1.5501e-05
503 | Plant Roadways | Manual | May | 2 | Fugitive |  |  |  |  | 6.1512e-05 |  | 1.2302e-05 | 3.0197e-06
503 | Plant Roadways | Manual | Jun | 2 | Fugitive
503 | Plant Roadways | Manual | Jul | 3 | Fugitive
503 | Plant Roadways | Manual | Aug | 3 | Fugitive
503 | Plant Roadways | Manual | Sep | 3 | Fugitive
503 | Plant Roadways | Manual | Oct | 4 | Fugitive
503 | Plant Roadways | Manual | Nov | 4 | Fugitive
503 | Plant Roadways | Manual | Dec | 4 | Fugitive
503 | Plant Roadways |  | Total |  |  | 0 | 0 | 0 | 0 | 0.0026207 | 0 | 0.00052414 | 0.00012865 | 0 | 0 | 0 | 0 | 0 | 0 | 0
401, 402, 403, 404, 405, 407, 409 | Storage Tanks (Recovered Oil, Wastewater, Spent Caustic, Light Gasoline, Hexene, Pressurized/Refrigerated, Pyrolysis Fuel Oil, Methanol) | OpsAir- controlled by flare systems; any emissions are uncontrolled | Jan | 1 | Fugitive | [9 empty] | 3.8e-05
401, 402, 403, 404, 405, 407, 409 | Storage Tanks (Recovered Oil, Wastewater, Spent Caustic, Light Gasoline, Hexene, Pressurized/Refrigerated, Pyrolysis Fuel Oil, Methanol) | OpsAir- controlled by flare systems; any emissions are uncontrolled | Feb | 1 | Fugitive | [9 empty] | 5.85e-05
401, 402, 403, 404, 405, 407, 409 | Storage Tanks (Recovered Oil, Wastewater, Spent Caustic, Light Gasoline, Hexene, Pressurized/Refrigerated, Pyrolysis Fuel Oil, Methanol) | OpsAir- controlled by flare systems; any emissions are uncontrolled | Mar | 1 | Fugitive | [9 empty] | 4.1e-05
401, 402, 403, 404, 405, 407, 409 | Storage Tanks (Recovered Oil, Wastewater, Spent Caustic, Light Gasoline, Hexene, Pressurized/Refrigerated, Pyrolysis Fuel Oil, Methanol) | OpsAir- controlled by flare systems; any emissions are uncontrolled | Apr | 2 | Fugitive | [9 empty] | 1.5e-05
401, 402, 403, 404, 405, 407, 409 | Storage Tanks (Recovered Oil, Wastewater, Spent Caustic, Light Gasoline, Hexene, Pressurized/Refrigerated, Pyrolysis Fuel Oil, Methanol) | OpsAir- controlled by flare systems; any emissions are uncontrolled | May | 2 | Fugitive | [9 empty] | 8.5e-06
401, 402, 403, 404, 405, 407, 409 | Storage Tanks (Recovered Oil, Wastewater, Spent Caustic, Light Gasoline, Hexene, Pressurized/Refrigerated, Pyrolysis Fuel Oil, Methanol) | OpsAir- controlled by flare systems; any emissions are uncontrolled | Jun | 2 | Fugitive
401, 402, 403, 404, 405, 407, 409 | Storage Tanks (Recovered Oil, Wastewater, Spent Caustic, Light Gasoline, Hexene, Pressurized/Refrigerated, Pyrolysis Fuel Oil, Methanol) | OpsAir- controlled by flare systems; any emissions are uncontrolled | Jul | 3 | Fugitive
401, 402, 403, 404, 405, 407, 409 | Storage Tanks (Recovered Oil, Wastewater, Spent Caustic, Light Gasoline, Hexene, Pressurized/Refrigerated, Pyrolysis Fuel Oil, Methanol) | OpsAir- controlled by flare systems; any emissions are uncontrolled | Aug | 3 | Fugitive
401, 402, 403, 404, 405, 407, 409 | Storage Tanks (Recovered Oil, Wastewater, Spent Caustic, Light Gasoline, Hexene, Pressurized/Refrigerated, Pyrolysis Fuel Oil, Methanol) | OpsAir- controlled by flare systems; any emissions are uncontrolled | Sep | 3 | Fugitive
401, 402, 403, 404, 405, 407, 409 | Storage Tanks (Recovered Oil, Wastewater, Spent Caustic, Light Gasoline, Hexene, Pressurized/Refrigerated, Pyrolysis Fuel Oil, Methanol) | OpsAir- controlled by flare systems; any emissions are uncontrolled | Oct | 4 | Fugitive
401, 402, 403, 404, 405, 407, 409 | Storage Tanks (Recovered Oil, Wastewater, Spent Caustic, Light Gasoline, Hexene, Pressurized/Refrigerated, Pyrolysis Fuel Oil, Methanol) | OpsAir- controlled by flare systems; any emissions are uncontrolled | Nov | 4 | Fugitive
401, 402, 403, 404, 405, 407, 409 | Storage Tanks (Recovered Oil, Wastewater, Spent Caustic, Light Gasoline, Hexene, Pressurized/Refrigerated, Pyrolysis Fuel Oil, Methanol) | OpsAir- controlled by flare systems; any emissions are uncontrolled | Dec | 4 | Fugitive
401, 402, 403, 404, 405, 407, 409 | Storage Tanks (Recovered Oil, Wastewater, Spent Caustic, Light Gasoline, Hexene, Pressurized/Refrigerated, Pyrolysis Fuel Oil, Methanol) |  | Total |  |  | 0 | 0 | 0 | 0 | 0 | 0 | 0 | 0 | 0 | 0.000161 | 0 | 0 | 0 | 0 | 0
Misc Combustion | Building Utility Natural Gas Combustion | Manual | Jan | 1 | Stationary Combustion | 0.18332 | 0.00013141 |  | 0.10912 | 0.0041466 | 0.01244 | 0.016586 | 0.016586 | 0.0032736 | 0.012003 | 260.4001 | 0.0049077 | 0.00049077 | 0.0002068 | 260.669
Misc Combustion | Building Utility Natural Gas Combustion | Manual | Feb | 1 | Stationary Combustion | 0.15239 | 0.00010923 |  | 0.090708 | 0.0034469 | 0.010341 | 0.013788 | 0.013788 | 0.0027212 | 0.0099779 | 216.4594 | 0.0040795 | 0.00040795 | 0.00017191 | 216.683
Misc Combustion | Building Utility Natural Gas Combustion | Manual | Mar | 1 | Stationary Combustion | 0.1294 | 9.2758e-05 |  | 0.077027 | 0.002927 | 0.008781 | 0.011708 | 0.011708 | 0.0023108 | 0.0084729 | 183.8118 | 0.0034642 | 0.00034642 | 0.00014598 | 184.0017
Misc Combustion | Building Utility Natural Gas Combustion | Manual | Apr | 2 | Stationary Combustion | 0.081101 | 5.8133e-05 |  | 0.048274 | 0.0018344 | 0.0055033 | 0.0073377 | 0.0073377 | 0.0014482 | 0.0053102 | 115.1988 | 0.0021711 | 0.00021711 | 9.1488e-05 | 115.3177
Misc Combustion | Building Utility Natural Gas Combustion | Manual | May | 2 | Stationary Combustion | 0.081101 | 5.8133e-05 |  | 0.048274 | 0.0018344 | 0.0055033 | 0.0073377 | 0.0073377 | 0.0014482 | 0.0053102 | 115.1988 | 0.0021711 | 0.00021711 | 9.1488e-05 | 115.3177
Misc Combustion | Building Utility Natural Gas Combustion | Manual | Jun | 2 | Stationary Combustion
Misc Combustion | Building Utility Natural Gas Combustion | Manual | Jul | 3 | Stationary Combustion
Misc Combustion | Building Utility Natural Gas Combustion | Manual | Aug | 3 | Stationary Combustion
Misc Combustion | Building Utility Natural Gas Combustion | Manual | Sep | 3 | Stationary Combustion
Misc Combustion | Building Utility Natural Gas Combustion | Manual | Oct | 4 | Stationary Combustion
Misc Combustion | Building Utility Natural Gas Combustion | Manual | Nov | 4 | Stationary Combustion
Misc Combustion | Building Utility Natural Gas Combustion | Manual | Dec | 4 | Stationary Combustion
Misc Combustion | Building Utility Natural Gas Combustion | Manual | Total |  |  | 0.62732 | 0.00044966 | 0 | 0.3734 | 0.014189 | 0.042568 | 0.056757 | 0.056757 | 0.011202 | 0.041074 | 891.0689 | 0.016794 | 0.0016794 | 0.00070766 | 891.9891
Malfunctions | Miscellaneous Malfunctions | Manual | Jan | 1 | Fugitive | [9 empty] | 0.25784 |  |  |  | 0.25784
Malfunctions | Miscellaneous Malfunctions | Manual | Feb | 1 | Fugitive | [9 empty] | 1.6153 |  |  |  | 1.6153
Malfunctions | Miscellaneous Malfunctions | Manual | Mar | 1 | Fugitive | [9 empty] | 0 |  |  |  | 0
Malfunctions | Miscellaneous Malfunctions | Manual | Apr | 2 | Fugitive | [9 empty] | 0 |  |  |  | 0
Malfunctions | Miscellaneous Malfunctions | Manual | May | 2 | Fugitive | [9 empty] | 0 |  |  |  | 0
Malfunctions | Miscellaneous Malfunctions | Manual | Jun | 2 | Fugitive
Malfunctions | Miscellaneous Malfunctions | Manual | Jul | 3 | Fugitive
Malfunctions | Miscellaneous Malfunctions | Manual | Aug | 3 | Fugitive
Malfunctions | Miscellaneous Malfunctions | Manual | Sep | 3 | Fugitive
Malfunctions | Miscellaneous Malfunctions | Manual | Oct | 4 | Fugitive
Malfunctions | Miscellaneous Malfunctions | Manual | Nov | 4 | Fugitive
Malfunctions | Miscellaneous Malfunctions | Manual | Dec | 4 | Fugitive
Malfunctions | Miscellaneous Malfunctions | Manual | Total |  |  | 0 | 0 | 0 | 0 | 0 | 0 | 0 | 0 | 0 | 1.8731 | 0 | 0 | 0 | 1.8731 | 0
OVERALL TOTAL |  |  | Jan | 1 |  | 82.558 | 0.0026055 | 3.9228 | 28.2958 | 3.1496 | 4.917 | 7.7864 | 7.5662 | 0.064925 | 46.3842 | 158540.3004 | 50.37 | 0.69766 | 2.8885 | 160002.7016
|  |  | Feb | 1 |  | 79.2937 | 0.0023884 | 4.1311 | 28.6964 | 3.0856 | 4.7354 | 7.5567 | 7.311 | 0.059516 | 43.6929 | 157038.7705 | 53.4437 | 0.66407 | 4.8096 | 158568.4634
|  |  | Mar | 1 |  | 89.2898 | 0.0025998 | 4.838 | 30.6021 | 3.0186 | 4.7596 | 7.5181 | 7.2562 | 0.064784 | 36.3222 | 166582.4311 | 82.3092 | 0.70771 | 2.9043 | 168846.3058
|  |  | Apr | 2 |  | 84.8016 | 0.0017476 | 2.0818 | 24.6704 | 1.3492 | 2.8613 | 4.0938 | 3.892 | 0.043554 | 21.4705 | 100836.6882 | 96.1608 | 0.52341 | 2.5147 | 103392.0872
|  |  | May | 2 |  | 57.5058 | 0.0024667 | 2.5497 | 18.0197 | 1.2583 | 2.5289 | 3.6838 | 3.5045 | 0.061468 | 22.0812 | 109712.5264 | 56.2799 | 0.41896 | 1.4811 | 111239.6222
|  |  | Jun | 2 |  | 0 | 0 | 0 | 0 | 0 | 0 | 0 | 0 | 0 | 0 | 0 | 0 | 0 | 0 | 0
|  |  | Jul | 3 |  | 0 | 0 | 0 | 0 | 0 | 0 | 0 | 0 | 0 | 0 | 0 | 0 | 0 | 0 | 0
|  |  | Aug | 3 |  | 0 | 0 | 0 | 0 | 0 | 0 | 0 | 0 | 0 | 0 | 0 | 0 | 0 | 0 | 0
|  |  | Sep | 3 |  | 0 | 0 | 0 | 0 | 0 | 0 | 0 | 0 | 0 | 0 | 0 | 0 | 0 | 0 | 0
|  |  | Oct | 4 |  | 0 | 0 | 0 | 0 | 0 | 0 | 0 | 0 | 0 | 0 | 0 | 0 | 0 | 0 | 0
|  |  | Nov | 4 |  | 0 | 0 | 0 | 0 | 0 | 0 | 0 | 0 | 0 | 0 | 0 | 0 | 0 | 0 | 0
|  |  | Dec | 4 |  | 0 | 0 | 0 | 0 | 0 | 0 | 0 | 0 | 0 | 0 | 0 | 0 | 0 | 0 | 0
|  |  | TOTAL |  |  | 393.4489 | 0.011808 | 17.5232 | 130.2844 | 11.8613 | 19.8022 | 30.6389 | 29.53 | 0.29425 | 169.9511 | 692710.7166 | 338.5635 | 3.0118 | 14.5982 | 702049.1801
|  |  | CHECK |  |  | 393.4489 | 0.011808 | 17.5232 | 130.2844 | 11.8613 | 19.8022 | 30.6389 | 29.53 | 0.29425 | 169.9511 | 692710.7166 | 338.5635 | 3.0118 | 14.5982 | 702049.1801
[6 empty] | 0 | 0 | 0 | 0 | 0 | 0 | 0 | 0 | 0 | 0 | 0 | 0 | 0 | 0 | 0

## 2022 Speciated_HAP_Annual
HAP SPECIATION EMISSIONS
CALENDAR YEAR 2022
SHELL POLYMERS MONACA
January through December 2022
|  |  | ACETALDEHYDE | ACROLEIN | BENZENE | BIPHENYL | 1,3 BUTADIENE | CARBON TETRACHLORIDE | CHLOROBENZENE | CHLORFORM | DICHLOROBENZENE | 1,3-DICHLOROPROPENE | ETHYLBENZENE | ETHYLDIBROMIDE | ETHYLENE GLYCOL MONOBUTYL ETHER ACETATE | FORMALDEHYDE | HEXANE | METHANOL | METHYLENE CHLORIDE | NAPHTHALENE | PHENOL | POM (Minus Napthalene) | PROPYLENE OXIDE | STYRENE | TOLUENE | 1,1,2,2-TETRACHLOROETHANE | 1,1,2,TRICHLOROETHANE | 2,2,4-TRIMETHYLPENTANE | VINYL CHLORIDE | XYLENE (MIXED ISOMERS) | Arsenic | Beryllium | Cadmium | Chromium | Cobalt | Lead | Manganese | Mercury | Nickel | Selenium | TOTAL HAPS
PADEP ID | PADEP Source Name | Calculation Platform | tons | tons | tons | tons | tons | tons | tons | tons | tons | tons | tons | tons | tons | tons | tons | tons | tons | tons | tons | tons | tons | tons | tons | tons | tons | tons | tons | tons | tons | tons | tons | tons | tons | tons | tons | tons | tons | tons | tons | %
101 | Combustion Tubine/Duct Burner Unit #1 | Manual | 0.10093 | 0.016149 | 0.0034756 |  | 0.001085 | [5 empty] | 0.080744 |  |  | 0.30815 |  |  |  | 0.0032802 |  | 0.0055511 | 0.073174 |  | 0.50164 |  |  |  |  | 0.16149 | [10 empty] | 1.2557 | 3.8125
102 | Combustion Tubine/Duct Burner Unit #2 | Manual | 0.098359 | 0.015737 | 0.0014105 |  | 0.0010574 | [5 empty] | 0.078687 |  |  | 0.35822 |  |  |  | 0.0031967 |  | 0.0054098 | 0.07131 |  | 0.3224 |  |  |  |  | 0.15737 | [10 empty] | 1.1132 | 3.3798
103 | Combustion Tubine/Duct Burner Unit #3 | Manual | 0.096006 | 0.015361 | 0.0021576 |  | 0.0010321 | [5 empty] | 0.076805 |  |  | 0.43151 |  |  |  | 0.0031202 |  | 0.0052803 | 0.069604 |  | 0.50149 |  |  |  |  | 0.15361 | [10 empty] | 1.356 | 4.117
105 | Diesel-Fired Emergency Generators (2) | Manual | 7.5638e-06 | 9.122e-07 | 9.2009e-06 |  | 3.8559e-07 | [8 empty] | 1.1637e-05 |  |  |  | 8.3626e-07 |  | 8.2049e-07 |  |  | 4.0334e-06 |  |  |  |  | 2.8106e-06 | [10 empty] | 3.82e-05 | 0.00011598
106 | Fire Pump Engines (2) | Manual | 0.00010619 | 1.2807e-05 | 0.00012917 |  | 5.4134e-06 | [8 empty] | 0.00016337 |  |  |  | 1.1741e-05 |  | 1.1519e-05 |  |  | 5.6626e-05 |  |  |  |  | 3.9458e-05 | [10 empty] | 0.0005363 | 0.0016283
107 | Natural-Gas Fired Emergency Generators (3) | Manual | 8.5667e-06 | 7.1727e-06 | 3.4369e-06 | 6.9833e-08 | 1.4693e-06 | 4.8967e-08 | 3.6891e-08 | 3.7932e-08 |  | 3.5157e-08 | 6.4748e-08 | 5.8971e-08 |  | 6.0104e-05 | 3.6563e-07 | 7.199e-06 | 9.2428e-08 | 2.2682e-07 | 7.9056e-09 | 3.1361e-07 |  | 3.2567e-08 | 1.297e-06 | 6.5889e-08 | 4.2352e-08 | 8.235e-08 | 1.9868e-08 | 4.6689e-07 | [10 empty] | 9.1315e-05 | 0.00027725
031 | Ethane Cracking Furnace #1 | Manual |  |  | 0.00082996 | [5 empty] | 0.00047426 |  |  |  |  | 0.029642 | 0.0024899 |  |  | 0.00024108 |  | 3.4858e-05 |  |  | 0.0013437 | [5 empty] | 7.9044e-05 | 4.7426e-06 | 0.00043474 | 0.00055331 | 3.3199e-05 | 0.00015683 | 0.00015018 | 0.00010276 | 0.00082996 | 9.4853e-06 | 0.03741 | 0.11358
032 | Ethane Cracking Furnace #2 | Manual |  |  | 0.00050174 | [5 empty] | 0.00028671 |  |  |  |  | 0.017919 | 0.0015052 |  |  | 0.00014574 |  | 2.1073e-05 |  |  | 0.00081234 | [5 empty] | 4.7785e-05 | 2.8671e-06 | 0.00026282 | 0.00033449 | 2.007e-05 | 9.7833e-05 | 9.0791e-05 | 6.212e-05 | 0.00050174 | 5.7342e-06 | 0.022618 | 0.068674
033 | Ethane Cracking Furnace #3 | Manual |  |  | 0.00079637 | [5 empty] | 0.00045507 |  |  |  |  | 0.028442 | 0.0023891 |  |  | 0.00023133 |  | 3.3448e-05 |  |  | 0.0012894 | [5 empty] | 7.5845e-05 | 4.5507e-06 | 0.00041715 | 0.00053091 | 3.1855e-05 | 0.00014749 | 0.00014411 | 9.8598e-05 | 0.00079637 | 9.1014e-06 | 0.035892 | 0.10898
034 | Ethane Cracking Furnace #4 | Manual |  |  | 0.00073267 | [5 empty] | 0.00041867 |  |  |  |  | 0.026167 | 0.002198 |  |  | 0.00021282 |  | 3.0772e-05 |  |  | 0.0011862 | [5 empty] | 6.9778e-05 | 4.1867e-06 | 0.00038378 | 0.00048845 | 2.9307e-05 | 0.00013367 | 0.00013258 | 9.0712e-05 | 0.00073267 | 8.3734e-06 | 0.033019 | 0.10025
035 | Ethane Cracking Furnace #5 | Manual |  |  | 0.00070709 | [5 empty] | 0.00040405 |  |  |  |  | 0.025253 | 0.0021213 |  |  | 0.00020539 |  | 2.9698e-05 |  |  | 0.0011448 | [5 empty] | 6.7342e-05 | 4.0405e-06 | 0.00037038 | 0.00047139 | 2.8283e-05 | 0.00013231 | 0.00012795 | 8.7544e-05 | 0.00070709 | 8.081e-06 | 0.03187 | 0.096763
036 | Ethane Cracking Furnace #6 | Manual |  |  | 0.00070196 | [5 empty] | 0.00040112 |  |  |  |  | 0.02507 | 0.0021059 |  |  | 0.0002039 |  | 2.9482e-05 |  |  | 0.0011365 | [5 empty] | 6.6853e-05 | 4.0112e-06 | 0.00036769 | 0.00046797 | 2.8078e-05 | 0.00012642 | 0.00012702 | 8.691e-05 | 0.00070196 | 8.0224e-06 | 0.031634 | 0.096047
037 | Ethane Cracking Furnace #7 | Manual |  |  | 0.00050529 | [5 empty] | 0.00028874 |  |  |  |  | 0.018046 | 0.0015159 |  |  | 0.00014677 |  | 2.1222e-05 |  |  | 0.00081809 | [5 empty] | 4.8123e-05 | 2.8874e-06 | 0.00026467 | 0.00033686 | 2.0212e-05 | 0.00010659 | 9.1433e-05 | 6.256e-05 | 0.00050529 | 5.7747e-06 | 0.022786 | 0.069184
204 | LP Header System - CVTO Pilot | Manual |  |  | 3.5495e-06 | [5 empty] | 2.0283e-06 |  |  |  |  | 0.00012677 | 1.0648e-05 |  |  | 1.031e-06 |  | 1.4908e-07 |  |  | 5.7468e-06 | [5 empty] | 3.3805e-07 | 2.0283e-08 | 1.8593e-06 | 2.3663e-06 | 1.4198e-07 | 8.4512e-07 | 6.4229e-07 | 4.3946e-07 | 3.5495e-06 | 4.0566e-08 | 0.00016016 | 0.00048629
204 | LP Header System - CVTO NG Primary Firing Fuel | Manual |  |  | 0.00013767 | [5 empty] | 7.8671e-05 |  |  |  |  | 0.0049169 | 0.00041302 |  |  | 3.9991e-05 |  | 5.7823e-06 |  |  | 0.0002229 | [5 empty] | 1.3112e-05 | 7.8671e-07 | 7.2115e-05 | 9.1783e-05 | 5.507e-06 | 3.278e-05 | 2.4912e-05 | 1.7045e-05 | 0.00013767 | 1.5734e-06 | 0.0062123 | 0.018862
204 | LP Header System - CVTO Process Vents | Manual |  |  | 0.00023653 | [5 empty] | 0.00013516 |  |  |  |  | 0.0084477 | 0.0032664 |  |  | 6.8708e-05 |  | 9.9345e-06 |  |  | 0.00038296 | [5 empty] | 2.2527e-05 | 1.3516e-06 | 0.0001239 | 0.00015769 | 9.4614e-06 | 5.6318e-05 | 4.2802e-05 | 2.9285e-05 | 0.00023653 | 2.7033e-06 | 0.01323 | 0.040169
204 | LP Header System - MPGF Pilot | Manual |  |  | 1.6848e-05 | [5 empty] | 9.6273e-06 |  |  |  |  | 0.00060171 | 5.0543e-05 |  |  | 4.8939e-06 |  | 7.0761e-07 |  |  | 2.7277e-05 | [5 empty] | 1.6045e-06 | 9.6273e-08 | 8.825e-06 | 1.1232e-05 | 6.7391e-07 | 4.0114e-06 | 3.0486e-06 | 2.0859e-06 | 1.6848e-05 | 1.9255e-07 | 0.00076022 | 0.0023082
204 | LP Header System - MPGF PE1/PE2 Episodic Vents | Manual |  |  | 0.00039438 | [5 empty] | 0.00022536 |  |  |  |  | 0.014085 | 0.0054463 |  |  | 0.00011456 |  | 1.6564e-05 |  |  | 0.00063853 | [5 empty] | 3.756e-05 | 2.2536e-06 | 0.00020658 | 0.00026292 | 1.5775e-05 | 9.3901e-05 | 7.1365e-05 | 4.8829e-05 | 0.00039438 | 4.5072e-06 | 0.022059 | 0.066975
204 | LP Header System - MPGF Ethylene Storage Tank Vent | Manual |  |  | 0.00015698 | [5 empty] | 8.9702e-05 |  |  |  |  | 0.0056064 | 0.0021678 |  |  | 4.5598e-05 |  | 6.5931e-06 |  |  | 0.00025415 | [5 empty] | 1.495e-05 | 8.9702e-07 | 8.2226e-05 | 0.00010465 | 6.2791e-06 | 3.7376e-05 | 2.8406e-05 | 1.9435e-05 | 0.00015698 | 1.794e-06 | 0.0087802 | 0.026658
204 | LP Header System - MPGF CVTO Trips | Manual |  |  | 0.00023056 | [5 empty] | 0.00013175 |  |  |  |  | 0.0082342 | 0.0031839 |  |  | 6.6972e-05 |  | 9.6835e-06 |  |  | 0.00037329 | [5 empty] | 2.1958e-05 | 1.3175e-06 | 0.00012077 | 0.00015371 | 9.2223e-06 | 5.4895e-05 | 4.172e-05 | 2.8545e-05 | 0.00023056 | 2.635e-06 | 0.012896 | 0.039154
205 | HP Header System - TEGF #1 Pilot | Manual |  |  | 7.9468e-06 | [5 empty] | 4.541e-06 |  |  |  |  | 0.00028381 | 2.384e-05 |  |  | 2.3083e-06 |  | 3.3376e-07 |  |  | 1.2866e-05 | [5 empty] | 7.5684e-07 | 4.541e-08 | 4.1626e-06 | 5.2978e-06 | 3.1787e-07 | 1.8921e-06 | 1.438e-06 | 9.8389e-07 | 7.9468e-06 | 9.082e-08 | 0.00035858 | 0.0010887
205 | HP Header System - TEGF #2 Pilot | Manual |  |  | 7.9468e-06 | [5 empty] | 4.541e-06 |  |  |  |  | 0.00028381 | 2.384e-05 |  |  | 2.3083e-06 |  | 3.3376e-07 |  |  | 1.2866e-05 | [5 empty] | 7.5684e-07 | 4.541e-08 | 4.1626e-06 | 5.2978e-06 | 3.1787e-07 | 1.8921e-06 | 1.438e-06 | 9.8389e-07 | 7.9468e-06 | 9.082e-08 | 0.00035858 | 0.0010887
205 | HP Header System - Elevated Flare Pilot | Manual |  |  | 1.8698e-06 | [5 empty] | 1.0685e-06 |  |  |  |  | 6.678e-05 | 5.6095e-06 |  |  | 5.4314e-07 |  | 7.8533e-08 |  |  | 3.0273e-06 | [5 empty] | 1.7808e-07 | 1.0685e-08 | 9.7943e-07 | 1.2466e-06 | 7.4793e-08 | 4.452e-07 | 3.3835e-07 | 2.315e-07 | 1.8698e-06 | 2.1369e-08 | 8.4372e-05 | 0.00025617
205 | HP Header System - Waste Gas Flare (TGEF/Elevated) | Manual |  |  | 6.391 |  | 20.4154 |  |  |  | 0.0040568 |  | 0.016539 |  |  | 0.25355 | 0.10531 |  |  | 0.0020622 |  | 0.00029818 |  |  | 0.35965 | [5 empty] | 0.00067613 | 4.0568e-05 | 0.0037187 | 0.0047329 | 0.00028398 | 0.0016903 | 0.0012847 | 0.00087897 | 0.0070994 | 8.1136e-05 | 27.5684 | 83.7032
206 | Spent Caustic Vent Header System - SCTO Pilot | Manual |  |  | 3.5371e-06 | [5 empty] | 2.0212e-06 |  |  |  |  | 0.00012632 | 1.0611e-05 |  |  | 1.0274e-06 |  | 1.4856e-07 |  |  | 5.7267e-06 | [5 empty] | 3.3687e-07 | 2.0212e-08 | 1.8528e-06 | 2.3581e-06 | 1.4148e-07 | 8.4216e-07 | 6.4004e-07 | 4.3792e-07 | 3.5371e-06 | 4.0424e-08 | 0.0001596 | 0.00048459
206 | Spent Caustic Vent Header System - SCTO NG Primary Firing Fuel | Manual |  |  | 3.1153e-05 | [5 empty] | 1.7802e-05 |  |  |  |  | 0.0011126 | 9.3459e-05 |  |  | 9.0492e-06 |  | 1.3084e-06 |  |  | 5.0438e-05 | [5 empty] | 2.9669e-06 | 1.7802e-07 | 1.6318e-05 | 2.0769e-05 | 1.2461e-06 | 7.4174e-06 | 5.6372e-06 | 3.857e-06 | 3.1153e-05 | 3.5603e-07 | 0.0014057 | 0.004268
206 | Spent Caustic Vent Header System - SCTO Process Vents | Manual |  |  | 0.041541 |  | 0.0059372 | [33 empty] | 0.047478 | 0.14415
202 | PE Manufacturing Lines - PM Sources | OpsAir | [31 empty] | 7.943e-06 | [6 empty] | 7.943e-06 | 2.4117e-05
302 | Liquid Loadout (Recovered Oil) | OpsAir |  |  | 0 |  | 0 | [5 empty] | 0 | [6 empty] | 0 |  |  |  | 0 | 0 |  |  |  |  | 0 | [10 empty] | 0 | 0
303 | Liquid Loadout (Pyrolysis Fuel Oil, Light Gasoline) | OpsAir |  |  | 0 |  | 0 | [5 empty] | 0 | [6 empty] | 0 |  |  |  | 0 | 0 |  |  |  |  | 0 | [10 empty] | 0 | 0
304 | Liquid Loadout (C3+, Butene, Isopentane, Isobtane, C3+Ref) | OpsAir |  |  | 5.3327e-06 |  | 1.8186e-05 | [5 empty] | 2.3785e-09 | [6 empty] | 0 |  |  |  | 0 | 1.6649e-07 |  |  |  |  | 0 | [10 empty] | 2.3688e-05 | 7.192e-05
501 | Equipment Components | Manual |  |  | 0.22304 |  | 0.32869 | [5 empty] | 0.010657 |  | 4.2285e-05 |  | 0.012276 | 0.17361 |  | 0.059233 |  |  |  | 0.019938 | 0.06581 |  |  |  |  | 0.011673 | [10 empty] | 0.90497 | 2.7477
502 | Wastewater Treatment Plant | Manual |  |  | 0.29935 | [7 empty] | 0.00029038 | [6 empty] | 0.0041772 | 4.9777e-07 | 0.00026228 |  | 0.012608 | 0.086551 |  |  |  |  | 0.0013813 | [10 empty] | 0.40462 | 1.2285
Misc Combustion | Building Utility Natural Gas Combustion | Manual |  |  | 2.7617e-05 | [5 empty] | 1.5781e-05 |  |  |  |  | 0.0009863 | 8.285e-05 |  |  | 8.0219e-06 |  | 1.1599e-06 |  |  | 4.4712e-05 | [5 empty] | 2.6301e-06 | 1.5781e-07 | 1.4466e-05 | 1.8411e-05 | 1.1047e-06 | 6.5754e-06 | 4.9973e-06 | 3.4192e-06 | 2.7617e-05 | 3.1562e-07 | 0.0012461 | 0.0037835
Misc Malfunctions | Malfunctions not reported elsewhere | Manual |  |  |  |  | 0.002 | [33 empty] | 0.002 | 0.0060724
TOTAL |  |  | 0.29542 | 0.047268 | 6.9682 | 6.9833e-08 | 20.7553 | 4.8967e-08 | 3.6891e-08 | 3.7932e-08 | 0.0075035 | 3.5157e-08 | 0.26372 | 5.8971e-08 | 4.2285e-05 | 1.5671 | 0.14669 | 0.17362 | 9.2428e-08 | 0.076834 | 5.0567e-07 | 0.017068 | 0.21409 | 0.032546 | 1.8474 | 6.5889e-08 | 4.2352e-08 | 8.235e-08 | 1.9868e-08 | 0.48557 | 0.0012506 | 7.5035e-05 | 0.0068782 | 0.008762 | 0.00052524 | 0.0028907 | 0.0023761 | 0.0016258 | 0.013131 | 0.00015007 | 32.9359 | 100

## 2023_Speciated_HAP_Annual
HAP SPECIATION EMISSIONS
CALENDAR YEAR 2023
SHELL POLYMERS MONACA
January - May 2023
|  |  | ACETALDEHYDE | ACROLEIN | BENZENE | BIPHENYL | 1,3 BUTADIENE | CARBON TETRACHLORIDE | CHLOROBENZENE | CHLORFORM | DICHLOROBENZENE | 1,3-DICHLOROPROPENE | ETHYLBENZENE | ETHYLDIBROMIDE | Ethylene Glycol | ETHYLENE GLYCOL MONOBUTYL ETHER ACETATE | FORMALDEHYDE | HEXANE | METHANOL | METHYLENE CHLORIDE | NAPHTHALENE | PHENOL | POM (Minus Napthalene) | PROPYLENE OXIDE | STYRENE | TOLUENE | 1,1,2,2-TETRACHLOROETHANE | 1,1,2,TRICHLOROETHANE | 2,2,4-TRIMETHYLPENTANE | VINYL CHLORIDE | XYLENE (MIXED ISOMERS) | Dibutylphthalate | 1,2 Dichloropropane | Tetrachloroethylene | Arsenic | Beryllium | Cadmium | Chromium | Cobalt | Lead | Manganese | Mercury | Nickel | Selenium | TOTAL HAPS | % of Total
PADEP ID | PADEP Source Name | Calculation Platform | tons | tons | tons | tons | tons | tons | tons | tons | tons | tons | tons | tons | tons | tons | tons | tons | tons | tons | tons | tons | tons | tons | tons | tons | tons | tons | tons | tons | tons | tons | tons | tons | tons | tons | tons | tons | tons | tons | tons | tons | tons | tons | tons
101 | Combustion Tubine/Duct Burner Unit #1 | Manual | 0.047128 | 0.0075405 | 0.0016229 |  | 0.00050663 | [5 empty] | 0.037703 |  |  |  | 0.14389 |  |  |  | 0.0015317 |  | 0.0025921 | 0.034168 |  | 0.23424 |  |  |  |  | 0.075405 | [13 empty] | 0.58632 | 4.0164
102 | Combustion Tubine/Duct Burner Unit #2 | Manual | 0.043919 | 0.0070271 | 0.00062982 |  | 0.00047213 | [5 empty] | 0.035136 |  |  |  | 0.15995 |  |  |  | 0.0014274 |  | 0.0024156 | 0.031842 |  | 0.14396 |  |  |  |  | 0.070271 | [13 empty] | 0.49705 | 3.4049
103 | Combustion Tubine/Duct Burner Unit #3 | Manual | 0.044366 | 0.0070985 | 0.00099704 |  | 0.00047693 | [5 empty] | 0.035493 |  |  |  | 0.19941 |  |  |  | 0.0014419 |  | 0.0024401 | 0.032165 |  | 0.23175 |  |  |  |  | 0.070985 | [13 empty] | 0.62662 | 4.2924
105 | Diesel-Fired Emergency Generators (2) | Manual | 1.9908e-06 | 2.4009e-07 | 2.4217e-06 |  | 1.0149e-07 | [9 empty] | 3.0628e-06 |  |  |  | 2.2011e-07 |  | 2.1595e-07 |  |  | 1.0616e-06 |  |  |  |  | 7.3975e-07 | [13 empty] | 1.0054e-05 | 6.8874e-05
106 | Fire Pump Engines (2) | Manual | 3.5764e-05 | 4.3131e-06 | 4.3504e-05 |  | 1.8232e-06 | [9 empty] | 5.5022e-05 |  |  |  | 3.9541e-06 |  | 3.8795e-06 |  |  | 1.9071e-05 |  |  |  |  | 1.3289e-05 | [13 empty] | 0.00018062 | 0.0012373
107 | Natural-Gas Fired Emergency Generators (3) | Manual | 4.4566e-06 | 4.201e-06 | 2.5238e-06 | 0 | 1.059e-06 | 2.8273e-08 | 2.0606e-08 | 2.1884e-08 |  | 2.0286e-08 | 3.9614e-08 | 3.4024e-08 |  |  | 3.2746e-05 |  | 4.8879e-06 | 6.5811e-08 | 1.551e-07 |  | 2.2523e-07 |  | 1.9008e-08 | 8.9132e-07 | 4.0413e-08 | 2.4439e-08 |  | 1.1469e-08 | 3.1148e-07 | [13 empty] | 5.1783e-05 | 0.00035472
031 | Ethane Cracking Furnace #1 | Manual |  |  | 0.00068489 | [5 empty] | 0.00039136 | [5 empty] | 0.02446 | 0.0020547 |  |  | 0.00019894 |  | 2.8765e-05 |  |  | 0.0011089 | [8 empty] | 6.5227e-05 | 3.9136e-06 | 0.00035875 | 0.00045659 | 2.7395e-05 | 9.8585e-05 | 0.00012393 | 8.4796e-05 | 0.00068489 | 7.8273e-06 | 0.03084 | 0.21126
032 | Ethane Cracking Furnace #2 | Manual |  |  | 0.0004468 | [5 empty] | 0.00025532 | [5 empty] | 0.015957 | 0.0013404 |  |  | 0.00012979 |  | 1.8766e-05 |  |  | 0.0007234 | [8 empty] | 4.2553e-05 | 2.5532e-06 | 0.00023404 | 0.00029787 | 1.7872e-05 | 7.4187e-05 | 8.085e-05 | 5.5319e-05 | 0.0004468 | 5.1063e-06 | 0.020129 | 0.13789
033 | Ethane Cracking Furnace #3 | Manual |  |  | 0.0003162 | [5 empty] | 0.00018068 | [5 empty] | 0.011293 | 0.00094859 |  |  | 9.1847e-05 |  | 1.328e-05 |  |  | 0.00051194 | [8 empty] | 3.0114e-05 | 1.8068e-06 | 0.00016563 | 0.0002108 | 1.2648e-05 | 4.7045e-05 | 5.7216e-05 | 3.9148e-05 | 0.0003162 | 3.6137e-06 | 0.014239 | 0.097543
034 | Ethane Cracking Furnace #4 | Manual |  |  | 0.00090064 | [5 empty] | 0.00051465 | [5 empty] | 0.032166 | 0.0027019 |  |  | 0.00026161 |  | 3.7827e-05 |  |  | 0.0014582 | [8 empty] | 8.5775e-05 | 5.1465e-06 | 0.00047176 | 0.00060043 | 3.6026e-05 | 0.00013529 | 0.00016297 | 0.00011151 | 0.00090064 | 1.0293e-05 | 0.04056 | 0.27784
035 | Ethane Cracking Furnace #5 | Manual |  |  | 0.00059064 | [5 empty] | 0.00033751 | [5 empty] | 0.021094 | 0.0017719 |  |  | 0.00017157 |  | 2.4807e-05 |  |  | 0.00095627 | [8 empty] | 5.6251e-05 | 3.3751e-06 | 0.00030938 | 0.00039376 | 2.3625e-05 | 8.1036e-05 | 0.00010688 | 7.3126e-05 | 0.00059064 | 6.7501e-06 | 0.026592 | 0.18216
036 | Ethane Cracking Furnace #6 | Manual |  |  | 0.00042507 | [5 empty] | 0.0002429 | [5 empty] | 0.015181 | 0.0012752 |  |  | 0.00012347 |  | 1.7853e-05 |  |  | 0.00068821 | [8 empty] | 4.0483e-05 | 2.429e-06 | 0.00022266 | 0.00028338 | 1.7003e-05 | 5.7739e-05 | 7.6918e-05 | 5.2628e-05 | 0.00042507 | 4.858e-06 | 0.019137 | 0.13109
037 | Ethane Cracking Furnace #7 | Manual |  |  | 0.0005184 | [5 empty] | 0.00029623 | [5 empty] | 0.018514 | 0.0015552 |  |  | 0.00015058 |  | 2.1773e-05 |  |  | 0.00083931 | [8 empty] | 4.9371e-05 | 2.9623e-06 | 0.00027154 | 0.0003456 | 2.0736e-05 | 8.4225e-05 | 9.3805e-05 | 6.4183e-05 | 0.0005184 | 5.9246e-06 | 0.023352 | 0.15997
204 | LP Header System - CVTO Pilot | Manual |  |  | 1.874e-06 | [5 empty] | 1.0709e-06 | [5 empty] | 6.693e-05 | 5.6221e-06 |  |  | 5.4436e-07 |  | 7.8709e-08 |  |  | 3.0342e-06 | [8 empty] | 1.7848e-07 | 1.0709e-08 | 9.8164e-07 | 1.2494e-06 | 7.4961e-08 | 4.462e-07 | 3.3911e-07 | 2.3202e-07 | 1.874e-06 | 2.1418e-08 | 8.4562e-05 | 0.00057926
204 | LP Header System - CVTO NG Primary Firing Fuel | Manual |  |  | 6.7661e-05 | [5 empty] | 3.8663e-05 | [5 empty] | 0.0024164 | 0.00020298 |  |  | 1.9654e-05 |  | 2.8417e-06 |  |  | 0.00010955 | [8 empty] | 6.4439e-06 | 3.8663e-07 | 3.5441e-05 | 4.5107e-05 | 2.7064e-06 | 1.611e-05 | 1.2243e-05 | 8.377e-06 | 6.7661e-05 | 7.7326e-07 | 0.003053 | 0.020914
204 | LP Header System - CVTO Process Vents | Manual |  |  | 0.00018391 | [5 empty] | 0.00010509 | [5 empty] | 0.0065681 | 0.0025397 |  |  | 5.3421e-05 |  | 7.7241e-06 |  |  | 0.00029776 | [8 empty] | 1.7515e-05 | 1.0509e-06 | 9.6333e-05 | 0.00012261 | 7.3563e-06 | 4.3788e-05 | 3.3279e-05 | 2.277e-05 | 0.00018391 | 2.1018e-06 | 0.010286 | 0.070464
204 | LP Header System - MPGF Pilot | Manual |  |  | 9.2174e-06 | [5 empty] | 5.2671e-06 | [5 empty] | 0.00032919 | 2.7652e-05 |  |  | 2.6774e-06 |  | 3.8713e-07 |  |  | 1.4923e-05 | [8 empty] | 8.7785e-07 | 5.2671e-08 | 4.8282e-06 | 6.1449e-06 | 3.687e-07 | 2.1946e-06 | 1.6679e-06 | 1.1412e-06 | 9.2174e-06 | 1.0534e-07 | 0.00041592 | 0.0028491
204 | LP Header System - MPGF PE1/PE2 Episodic Vents | Manual |  |  | 0.00038823 | [5 empty] | 0.00022184 | [5 empty] | 0.013865 | 0.0053612 |  |  | 0.00011277 |  | 1.6306e-05 |  |  | 0.00062856 | [8 empty] | 3.6974e-05 | 2.2184e-06 | 0.00020336 | 0.00025882 | 1.5529e-05 | 9.2435e-05 | 7.025e-05 | 4.8066e-05 | 0.00038823 | 4.4369e-06 | 0.021714 | 0.14875
204 | LP Header System - MPGF Ethylene Storage Tank Vent | Manual |  |  | 7.4755e-05 | [5 empty] | 4.2717e-05 | [5 empty] | 0.0026698 | 0.0010323 |  |  | 2.1715e-05 |  | 3.1397e-06 |  |  | 0.00012103 | [8 empty] | 7.1195e-06 | 4.2717e-07 | 3.9157e-05 | 4.9837e-05 | 2.9902e-06 | 1.7799e-05 | 1.3527e-05 | 9.2554e-06 | 7.4755e-05 | 8.5435e-07 | 0.0041812 | 0.028642
204 | LP Header System - MPGF CVTO Trips | Manual |  |  | 9.2351e-05 | [5 empty] | 5.2772e-05 | [5 empty] | 0.0032983 | 0.0012753 |  |  | 2.6826e-05 |  | 3.8787e-06 |  |  | 0.00014952 | [8 empty] | 8.7953e-06 | 5.2772e-07 | 4.8374e-05 | 6.1567e-05 | 3.694e-06 | 2.1988e-05 | 1.6711e-05 | 1.1434e-05 | 9.2351e-05 | 1.0554e-06 | 0.0051654 | 0.035384
205 | HP Header System - TEGF #1 Pilot | Manual |  |  | 3.7151e-06 | [5 empty] | 2.1229e-06 | [5 empty] | 0.00013268 | 1.1145e-05 |  |  | 1.0791e-06 |  | 1.5603e-07 |  |  | 6.0149e-06 | [8 empty] | 3.5382e-07 | 2.1229e-08 | 1.946e-06 | 2.4767e-06 | 1.486e-07 | 8.8455e-07 | 6.7226e-07 | 4.5996e-07 | 3.7151e-06 | 4.2458e-08 | 0.00016764 | 0.0011483
205 | HP Header System - TEGF #2 Pilot | Manual |  |  | 3.7151e-06 | [5 empty] | 2.1229e-06 | [5 empty] | 0.00013268 | 1.1145e-05 |  |  | 1.0791e-06 |  | 1.5603e-07 |  |  | 6.0149e-06 | [8 empty] | 3.5382e-07 | 2.1229e-08 | 1.946e-06 | 2.4767e-06 | 1.486e-07 | 8.8455e-07 | 6.7226e-07 | 4.5996e-07 | 3.7151e-06 | 4.2458e-08 | 0.00016764 | 0.0011483
205 | HP Header System - Elevated Flare Pilot | Manual |  |  | 7.9302e-07 | [5 empty] | 4.5315e-07 | [5 empty] | 2.8322e-05 | 2.3791e-06 |  |  | 2.3035e-07 |  | 3.3307e-08 |  |  | 1.2839e-06 | [8 empty] | 7.5525e-08 | 4.5315e-09 | 4.1539e-07 | 5.2868e-07 | 3.1721e-08 | 1.8881e-07 | 1.435e-07 | 9.8183e-08 | 7.9302e-07 | 9.0631e-09 | 3.5783e-05 | 0.00024512
205 | HP Header System - Waste Gas Flare (TGEF/Elevated) | Manual |  |  | 2.0205 |  | 5.3477 |  |  |  | 0.0012464 |  | 0.0052288 |  |  |  | 0.077898 | 0.032418 |  |  | 0.00063357 |  | 9.1608e-05 |  |  | 0.1136 | [8 empty] | 0.00020773 | 1.2464e-05 | 0.0011425 | 0.0014541 | 8.7245e-05 | 0.00051932 | 0.00039468 | 0.00027005 | 0.0021811 | 2.4927e-05 | 7.6056 | 52.0998
206 | Spent Caustic Header System - SCTO Pilot | Manual |  |  | 1.874e-06 | [5 empty] | 1.0709e-06 | [5 empty] | 6.693e-05 | 5.6221e-06 |  |  | 5.4436e-07 |  | 7.8709e-08 |  |  | 3.0342e-06 | [8 empty] | 1.7848e-07 | 1.0709e-08 | 9.8164e-07 | 1.2494e-06 | 7.4961e-08 | 4.462e-07 | 3.3911e-07 | 2.3202e-07 | 1.874e-06 | 2.1418e-08 | 8.4562e-05 | 0.00057926
206 | Spent Caustic Header System - SCTO NG Primary Firing Fuel | Manual |  |  | 1.7217e-05 | [5 empty] | 9.8381e-06 | [5 empty] | 0.00061488 | 5.165e-05 |  |  | 5.001e-06 |  | 7.231e-07 |  |  | 2.7875e-05 | [8 empty] | 1.6397e-06 | 9.8381e-08 | 9.0182e-06 | 1.1478e-05 | 6.8866e-07 | 4.0992e-06 | 3.1154e-06 | 2.1316e-06 | 1.7217e-05 | 1.9676e-07 | 0.00077686 | 0.0053216
206 | Spent Caustic Header System - SCTO Process Vents (Minus WEMCO) | Manual |  |  | 0.051415 |  | 0.0073485 | [37 empty] | 0.058764 | 0.40254
206 | Spent Caustic Header System - SCTO Process Vents (WEMCO) | Manual |  |  | 0.0028346 | [7 empty] | 0.00016419 | [6 empty] | 0.00036752 | 5.2434e-06 | 1.5378e-06 |  |  | 9.6499e-05 | 0.0022398 |  |  |  |  | 8.044e-05 |  |  | 0.00017507 | [10 empty] | 0.0059649 | 0.040861
202 | PE Manufacturing Lines - PM Sources | OpsAir | [35 empty] | 2.8904e-06 | [6 empty] | 2.8904e-06 | 1.98e-05
302 | Liquid Loadout (Recovered Oil) | OpsAir | [42 empty] | 0 | 0
303 | Liquid Loadout (Pyrolysis Fuel Oil, Light Gasoline) | OpsAir | [42 empty] | 0 | 0
304 | Liquid Loadout (C3+, Butene, Isopentane, Isobtane, C3+Ref) | OpsAir |  |  | 5.2575e-06 |  | 1.793e-05 | [5 empty] | 2.345e-09 | [12 empty] | 1.6415e-07 | [18 empty] | 2.3354e-05 | 0.00015998
305 | Liquid Loadout (Coke Residue, Tar) | OpsAir | [42 empty] | 0 | 0
501 | Equipment Components | Manual |  |  | 0.051288 | [7 empty] | 0.0055413 |  |  | 8.6076e-05 |  |  | 0.4594 |  | 0.023319 |  |  |  | 0.016703 | 0.075694 |  |  |  |  | 0.0070897 | [13 empty] | 0.63912 | 4.3781
502 | Wastewater Treatment Plant | Manual |  |  | 0.89186 |  | 0.002616 |  |  | 0.00018915 |  |  | 0.03013 |  |  |  |  | 0.0022929 |  | 0.022917 | 0.034715 | 0.0058471 | 0.0011021 |  | 0.043084 | 1.419 |  |  |  |  | 0.0077507 | 2.7674e-07 | 0.0011543 | 0.021029 | [10 empty] | 2.4836 | 17.0134
Misc Combustion | Building Utility Natural Gas Combustion | Manual |  |  | 1.5683e-05 | [5 empty] | 8.9617e-06 | [5 empty] | 0.00056011 | 4.7049e-05 |  |  | 4.5555e-06 |  | 6.5869e-07 |  |  | 2.5391e-05 | [8 empty] | 1.4936e-06 | 8.9617e-08 | 8.2149e-06 | 1.0455e-05 | 6.2732e-07 | 3.734e-06 | 2.8379e-06 | 1.9417e-06 | 1.5683e-05 | 1.7923e-07 | 0.00070766 | 0.0048476
Malfunctions | Miscellaneous Malfunctions | Manual |  |  | 0.12196 | [9 empty] | 1.6153 | [5 empty] | 0.0071233 | 6.0687e-07 | 6.8183e-05 |  |  | 0.12869 | [18 empty] | 1.8731 | 12.8311
TOTAL |  |  | 0.13546 | 0.021675 | 3.1479 | 0 | 5.3592 | 2.8273e-08 | 2.0606e-08 | 0.00018918 | 0.003957 | 2.0286e-08 | 0.14939 | 3.4024e-08 | 1.6153 | 8.6076e-05 | 0.75065 | 0.056933 | 0.45941 | 0.023284 | 0.071579 | 0.0058492 | 0.0089132 | 0.098175 | 0.059883 | 2.3568 | 4.0413e-08 | 2.4439e-08 | 0 | 1.1469e-08 | 0.2316 | 2.7674e-07 | 0.0011543 | 0.021204 | 0.0006595 | 3.957e-05 | 0.0036273 | 0.0046194 | 0.00027699 | 0.0013024 | 0.0012531 | 0.00085735 | 0.0069248 | 7.914e-05 | 14.5982 | 100
CHECK