## READ_ME_INSTRUCTIONS
COLUMN HEADING | DEFINITION
Sample_ID | This is the sample identification in year, month, day, time collected format (e.g. 20240301-1030)
HUC_08 | 8 digit USGS Hydrologic Unit Code
Collection_Method | DEP 6D Frame 200 subsample (6D200) or 10 Jabs, 200 subsample
Quality_Control | Sequential Replicate, Split Replicate, or Blank
Latitude | Decimal Degrees
Longitude | Decimal Degrees
Instream_Score | High gradient habitat. Add and total (Embeddedness + Sediment Depostion)
Instream_Score | Low gradient habitat. Add and total ((Sediment Depostion + Pool Substrate)
Bank_Score | Add and total (Condition of Banks + Bank Vegetation)
Total_Score | Add and total (all habitat parameters)
NOTE: For laboratory and bacteria chemistry sample results. Provide the indicator less than (<) symbol when the result is less than the reporting limit. Place the (<) symbol in the parameter column next to the final amount. Provide the parameter units in the comment column when the units are only different than provided.

## EXAMPLE_SITE_INFO
OUTSIDE DATA SITE INFORMATION SINGLE SUBMISSION
SAMPLE ID: | 20151118-1330 | STREAM NAME: | East Branch Rattling Creek
SITE SUMMARY
DATE COLLECTED: | 2015-11-18 | TIME COLLECTED: | 1330
COLLECTOR NAME: | Shawn Miller | HUC8: | 02050301 Lower Susquehanna-Penns. Pennsylvania.
LATITUDE, LONGITUDE*: | 40.5513948, -76.68931780 | STATION LOCATION COMMENT: | 200 meters upstream impoundment
COUNTY & TOWNSHIP: | Dauphin, Lykens Township | MONITORING STUDY PLAN (Y or N): | Yes
DEP AUDITED (Y or N): | Yes | DEP PROTOCOLS (Y or N): | Yes
LAND USE, BIOLOGY, HABITAT, IMPAIRMENT COMMENTS: NOTE THE WEATHER AND STREAM CONDITIONS. Streams at normal flow and conditions. No precipitation reported within 24 hours prior to sampling. 100 % Forest land use. Native brook trout observed. No impairment observations.

## EXAMPLE_HABITAT
OUTSIDE DATA HIGH GRADIENT PHYSICAL HABITAT SAMPLE SUMMARY SINGLE SUBMISSION
SAMPLE ID: | 20151118-1330 | STREAM NAME | East Branch Rattling Creek
DATE COLLECTED: | 2015-11-18 | TIME COLLECTED: | 1330
HABITAT
Instream Cover | 19 | Channel Alteration | 20 | Condition of Banks | 20
Epifaunal Substrate | 17 | Sediment Deposition | 20 | Bank Vegetation | 20
Embeddedness | 16 | Frequency of Riffles | 20 | Disruptive Pressure | 20
Velocity/Depth Regimes | 20 | Channel Flow Status | 20 | Riparian Zone | 20
INSTREAM SCORE | 36 | BANK SCORE | 40 | TOTAL SCORE | 232
IMPAIRMENT
Instream Score Impaired (Y or N) <= 24 | NO | Bank Score Impaired (Y or N) <= 24 | NO | Total Habitat Score Impaired (Y or N) <= 140 | NO
COMMENTS: Note land use, biology, stream improvement, stream and flow conditions, and weather. Site is supporting for habitat. Forest land use. Sample collected during base flow and dry weather. No rain within 24 hours of sample collection.

## EXAMPLE_MACROINVERTEBRATE
OUTSIDE DATA MACROINVERTEBRATE SAMPLE SUMMARY SINGLE SUBMISSION
SAMPLE ID: | 20151118-1330 | STREAM NAME: | East Branch Rattling Creek
MACROINVERTEBRATE TAXA
DATE COLLECTED | 2015-11-18 | TIME COLLECTED | 1330
DATE SUBSAMPLED | 2016-04-07 | DATE IDENTIFIED | 2016-04-12
SUBSAMPLED BY: | Shawn Miller | IDENTIFIED BY: | B. Witmier
Grids from first pan (n) = | 4 | Grids from second pan (n) = | 28
SUBSAMPLE SIZE (n) = | 225 | DEP METHOD | 6D Frame 200 Composite
LABORATORY NAME: | PA DEP BOL | LABORATORY ACCREDITED (Y or N): | Yes
QUALITY CONTROL: | None | PASSED QUALITY ASSURANCE (Y or N): | Yes
Taxa Name | Individuals (n=) | Taxa Name | Individuals (n=)
Baetis | 3 | Promoresia | 7
Epeorus | 21 | Hexatoma | 3
Ephemerella | 33 | Prosimulium | 4
Lanthus | 1 | Chironomidae | 72
Taenionema | 5 | Clitellata | 1
Prostoia | 1
Leuctra | 7
Paracapnia | 2
Acroneuria | 10
Isoperla | 1
Sweltsa | 1
Nigronia | 1
Dolophilodes | 19
Diplectrona | 8
Hydropsyche | 9
Rhyacophila | 3
Lepidostoma | 8
Oulimnius | 5
COMMENTS:

## EXAMPLE_FIELD_CHEMISTRY
OUTSIDE DATA FIELD CHEMISTRY SAMPLE SUMMARY SINGLE SUBMISSION
SAMPLE ID: | 20151118-1330 |  | STREAM NAME: | East Branch Rattling Creek
FIELD CHEMISTRY
METER BRAND/TYPE: | YSI | Field Meter Calibration (Y or N): | Yes
CALIBRATION DATE: | 2015-11-18 | CALIBRATION TIME: | 700 | Turbidity (NTU) | 1.8
Temperature (ºC) | 8.8 | Dissolved Oxygen (mg/L) | 11.54 | Flow (CFS)
pH | 6.14 | Conductivity (uS/cm) | 13.1 | Alkalinity (mg/L)
COMMENTS:

## EXAMPLE_LABORATORY_CHEMISTRY
OUTSIDE DATA LABORATORY CHEMISTRY SAMPLE SUMMARY SINGLE SUBMISSION
SAMPLE ID: | 20151118-1330 | STREAM NAME: | East Branch Rattling Creek
SAMPLE SUMMARY
DATE COLLECTED: | 2015-11-18 | TIME COLLECTED: | 1330
LAB SAMPLE NUMBER: | 2004299 | COLLECTOR NAME: | Shawn Miller
LABORATORY NAME: | PADEP BOL | LABORATORY ACCREDITED (Y or N): | Yes
DEP PROTOCOLS (Y or N): | Yes | DEP AUDITED (Y or N): | Yes
QUALITY CONTROL: | None | PASSED QUALITY ASSURANCE (Y or N):
CHEMISTRY
PARAMETER | INDICATOR SYMBOL | FINAL AMOUNT | UNITS
Total Chloride-Ion Chromatograph |  | 0.931 | mg/L
SELENIUM, TOTAL (WATER & WASTE) BY ICPMS | < | 0.763 | ug/L
HARDNESS, TOTAL (CALCULATED) |  | 4 | mg/L
MAGNESIUM, TOTAL (WATER & WASTE) BY ICP |  | 0.563 | mg/L
STRONTIUM, TOTAL (WATER & WASTE) BY ICP |  | 5 | ug/L
Total Organic Carbon |  | 0.743 | mg/L
Dissolved Phosphorus as P |  | 0.009 | mg/L
BARIUM, TOTAL (WATER & WASTE) BY ICP |  | 14 | ug/L
POTASSIUM, TOTAL (WATER & WASTE) BY ICP |  | 0.48 | mg/L
ZINC, TOTAL (WATER & WASTE) BY ICP | < | 5 | ug/L
TOTAL DISSOLVED SOLIDS @ 180C BY USGS-I-1750 |  | 20 | mg/L
OSMOTIC PRESSURE, MOSM/KG | < | 1 | mosm/kg
LEAD, TOTAL (WATER & WASTE) BY ICPMS | < | 0.101 | ug/L
MANGANESE, TOTAL (WATER & WASTE) BY ICP |  | 13 | ug/L
Total Nitrogen as N |  | 0.115 | mg/L
Dissolved Nitrogen as N |  | 0.125 | mg/L
pH, Lab (Electrometric) |  | 6.3 | pH units
ALUMINUM, TOTAL (WATER & WASTE) BY ICP |  | 57 | ug/L
SODIUM, TOTAL (WATER & WASTE) BY ICP |  | 0.586 | mg/L
AMMONIA DISSOLVED AS NITROGEN | < | 0.011 | mg/L
AMMONIA TOTAL AS NITROGEN | < | 0.011 | mg/L
BORON, TOTAL (WATER & WASTE) BY ICP | < | 19.1058 | ug/L
COPPER, TOTAL (WATER & WASTE) BY ICPMS |  | 0.767 | ug/L
Total Phosphorus as P |  | 0.009 | mg/L
Dissolve Ortho Phosphorus |  | 0.008 | mg/L
Total Ortho Phosphorus as P |  | 0.007 | mg/L
SPECIFIC CONDUCTIVITY @ 25.0 C |  | 13.59 | umhos/cm
Total Nitrate & Nitrite Nitrogen |  | 0.074 | mg/L
Dissolve Nitrate & Nitrite Nitrogen |  | 0.085 | mg/L
CALCIUM, TOTAL (WATER & WASTE) BY ICP |  | 0.598 | mg/L
NICKEL, TOTAL (WATER & WASTE) BY ICP | < | 12 | ug/L
Total Sulfate-Ion Chromatograph |  | 2.184 | mg/L
ALKALINITY AS CaCO3 @ pH 4.5 |  | 1.2 | mg/L
IRON, TOTAL (WATER & WASTE) BY ICP |  | 58 | ug/L
TOTAL SUSPENDED SOLIDS | < | 5 | mg/L
Low Bromide by IC | < | 8.041 | ug/L
COMMENTS:

## EXAMPLE_BACTERIA
OUTSIDE DATA BACTERIA SAMPLE SUMMARY SINGLE SUBMISSION
SAMPLE SUMMARY
WATERSHED NAME: | Fishing Creek |  |  | HUC8: | 02050107 Upper Susquehanna-Lackawanna. Pennsylvania.
COUNTY & TOWNSHIP: | Columbia, Jackson |  |  | COLLECTOR NAME: | Shawn Miller
LABORATORY NAME: | PADEP BOL |  |  | LABORATORY ACCREDITED (Y or N): | Yes
LABORATORY METHOD: | EPA Method 1603, modified Mtec |  |  | METHOD EPA APPROVED (Y or N): | Yes
DEP AUDITED (Y or N): | Yes |  |  | DEP PROTOCOLS (Y or N): | Yes
QUALITY CONTROL: | Sequential Replicate, Blank |  |  | PASSED QUALITY ASSURANCE (Y or N): | Yes
MONITORING STUDY PLAN (Y or N): | Yes
BACTERIA
SAMPLE ID | LAB SAMPLE ID | PARAMETER | INDICATOR SYMBOL | FINAL AMOUNT | UNITS | DATE COLLECTED | TIME COLLECTED | LATITUDE | LONGITUDE
20210630-1026 | 2436397 | E.coli | < | 20 | CFU/100mL | 2021-06-30 | 10:26 | 41.2713 | -76.4196
20210706-1123 | 2437443 | E.coli |  | 240 | CFU/100mL | 2021-07-06 | 11:23 | 41.2713 | -76.4196
20210713-0958 | 2439286 | E.coli |  | 25 | CFU/100mL | 2021-07-13 | 09:58 | 41.2713 | -76.4196
20210722-1152 | 2440714 | E.coli |  | 25 | CFU/100mL | 2021-07-21 | 09:47 | 41.2713 | -76.4196
20210726-0937 | 2440719 | E.coli |  | 25 | CFU/100mL | 2021-07-22 | 11:52 | 41.2713 | -76.4196
20210726-0937 | 2441299 | E.coli |  | 25 | CFU/100mL | 2021-07-26 | 09:37 | 41.2713 | -76.4196
20210630-1108 | 2436398 | E.coli |  | 600 | CFU/100mL | 2021-06-30 | 11:08 | 41.2386 | -76.3997
20210706-1217 | 2437449 | E.coli |  | 700 | CFU/100mL | 2021-07-06 | 12:17 | 41.2386 | -76.3997
20210721-1028 | 2440660 | E.coli |  | 150 | CFU/100mL | 2021-07-21 | 10:28 | 41.2386 | -76.3997
20210722-1220 | 2440671 | E.coli |  | 100 | CFU/100mL | 2021-07-22 | 12:20 | 41.2386 | -76.3997
20210726-1057 | 2441235 | E.coli |  | 100 | CFU/100mL | 2021-07-26 | 10:57 | 41.2386 | -76.3997
20210727-1135 | 2441587 | E.coli |  | 50 | CFU/100mL | 2021-07-27 | 11:35 | 41.2386 | -76.3997
20210630-1111 | 2436399 | E.coli |  | 120 | CFU/100mL | 2021-06-30 | 11:11 | 41.2384 | -76.3976
20210706-1222 | 2437450 | E.coli |  | 20 | CFU/100mL | 2021-07-06 | 12:22 | 41.2384 | -76.3976
20210721-1031 | 2440661 | E.coli |  | 50 | CFU/100mL | 2021-07-21 | 10:31 | 41.2384 | -76.3976
20210722-1222 | 2440672 | E.coli |  | 75 | CFU/100mL | 2021-07-22 | 12:22 | 41.2384 | -76.3976
20210726-1100 | 2441236 | E.coli |  | 100 | CFU/100mL | 2021-07-26 | 11:00 | 41.2384 | -76.3976
20210757-1139 | 2441588 | E.coli |  | 100 | CFU/100mL | 2021-07-27 | 11:39 | 41.2384 | -76.3976
20210630-1300 | 2436404 | E.coli |  | 1350 | CFU/100mL | 2021-06-30 | 13:00 | 41.1831 | -76.3397
20210706-1303 | 2437454 | E.coli |  | 3500 | CFU/100mL | 2021-07-06 | 13:03 | 41.1831 | -76.3397
20210721-1106 | 2440665 | E.coli |  | 850 | CFU/100mL | 2021-07-21 | 11:06 | 41.1831 | -76.3397
20210722-1313 | 2441240 | E.coli |  | 875 | CFU/100mL | 2021-07-22 | 13:13 | 41.1831 | -76.3397
20210726-1136 | 2441592 | E.coli |  | 938 | CFU/100mL | 2021-07-26 | 11:36 | 41.1831 | -76.3397
QUALITY CONTROL
SAMPLE ID | LAB SAMPLE ID | PARAMETER | INDICATOR SYMBOL | FINAL AMOUNT | UNITS | DATE COLLECTED | TIME COLLECTED | LATITUDE | LONGITUDE | QUALITY CONTROL
20210630-1301 | 2438359 | E.coli |  | 1325 | CFU/100mL | 2021-06-30 | 13:01 | 41.1831 | -76.3397 | REPLICATE
20210706-1330 | 2437458 | E.coli | < | 25 | CFU/100mL | 2021-07-06 | 13:30 | 41.1831 | -76.3397 | BLANK
COMMENTS: Note land use, biology, stream improvement, stream and flow conditions, and weather. Note whether sample was wet or dry weather sample. Samples collected at base flow during dry weather. No rain within 24 hours of sampling.

## EX_MACROINVERTEBRATES_METRICS
OUTSIDE DATA MACROINVERTEBRATE METRICS SAMPLE SUMMARY SINGLE SUBMISSION
SAMPLE ID: | 20151118-1330 |  | STREAM NAME: | East Branch Rattling Creek
METRICS
Freestone Riffle/Run 6D200
METRIC NAME | RAW VALUE | 2013 SMALL | 2013 LARGE | 2D100 | MULTIHABITAT POOL GLIDE | LIMESTONE 2009
Total Richness | 23 | 69.7
Ephemeroptera Richness | 3
Trichoptera Richness | 5
EPT Richness | 15
Trichoptera Richness (PTV 0-4) | 4
EPT Richness (PTV 0-4) | 13 | 68.4
Becks Index (version 3) | 32 | 84.2
Becks Index (version 4) | 27
FC + PR + SH Richness | 16
Hilsenhoff Biotic Index | 2.8 | 88
% Sensitive Individuals (PTV 0-3) | 59.6 | 70.5
% Tolerant Individuals (PTV 7-10) | 0.4
Shannon Diversity | 2.4 | 83.9
| IBI SCORE | 77.6
% Ephemeroptera | 25.3 | % Ephemeroptera (PTV 0-4) | 24 | COMMENTS: Site supporting for Aquatic Life Use based on DEP wadeable freestone riffle-run stream macroinvertebrate assessment method.
% Plecoptera | 12 | Ephemeroptera Richness (PTV 0-4) | 2
% Trichoptera | 20.9 | Plecoptera Richness | 7
% Dominant Taxon | 32 | BCG Richness Ratio | 4.75
% Chironomidae | 32 | BCG Individuals Ratio | 1.65
% Simulidae | 1.8