## 40 CFR 60 JJJJ
40 CFR 60 Subpart JJJJ -- Standards of Performance for Stationary Spark Ignition Internal Combustion Engines
Applicability: | Manufacturers of stationary SI ICE, see Chart 1 for details.
Owners and operators of stationary SI ICE that commence construction after June 12, 2006 where the engines are manufactured as per Chart 2.
Owners and operators of stationary SI ICE that are modified or reconstructed after June 12, 2006, and any person that modifies or reconstructs any stationary SI ICE after June 12, 2006.
Owners and operators of stationary SI ICE that commence construction after June 12, 2006 are subject to the provisions of §60.4236.
Exemptions: | Stationary SI ICE being tested at a stationary CI ICE test cell/stand.
| Owners and operators of an area source subject to this subpart are exempt from the obligation to obtain a permit under 40 CFR Part 70 or 40 CFR Part 71 provided they are not required to obtain a permit under 40 CFR 70.3(a) or 40 CFR 71.3(a). They must still comply with the provisions of this subpart applicable to area sources. |  |  | 40 CFR 70.3(a)
40 CFR 71.3(a)
| Stationary SI ICE may be exempted under 40 CFR Part 1068, Subpart C; 40 CFR Part 90; or 40 CFR Part 1048. |  |  | 40 CFR 1068, Subpart C
40 CFR 90
40 CFR 1048
Owners and operators of facilities with SI ICE that are acting as temporary replacement units and that are located at a stationary source for less than 1 year and that have been properly certified as meeting the standards that would be applicable to each engine under the appropriate nonroad engine provisions are not required to meet any other provisions under this subpart.
General Standards for Manufacturers: | Stationary SI ICE ≤ 19 kW (25 HP) | Chart 3
| Stationary SI ICE > 19 kW (25 HP) | Chart 4
Exemptions from General Standards for Manufacturers: | Engines reconstructed by manufacturers, although they may elect to do so.
General Standards for Owners and Operators: | Stationary SI ICE ≤ 19 kW (25 HP) manufactured on or after 1-Jul-08. |  | Chart 3
| Gasoline or Rich Burn LPG stationary SI ICE manufactured on or after 1-Jan-09. |  | Chart 4
| Non-emergency stationary SI ICE 75 kW > P > 19 kW (100 HP > P > 25 HP), except Gasoline or Rich Burn LPG. |  | 40 CFR 1048.101(c)
| Emergency stationary SI ICE 75 kW > P > 19 kW (100 HP > P > 25 HP), except Gasoline or Rich Burn LPG. |  | Table 1
Stationary SI ICE 75 kW > P > 19 kW (100 HP > P > 25 HP) manufactured prior to 1-Jan-11 certified to the standards of Table 1 applicable to engines with maximum power 373 kW > P ≥ 75 kW (500 HP > P ≥ 100 HP) may opt to meet those standards.
| Stationary SI ICE ≥ 75 kW (100 HP) |  | Table 1
Stationary SI ICE ≥ 75 kW (100 HP), except Gasoline or Rich Brn LPG manufactured prior to 1-Jan-11 certified to the standards of 40 CFR 1048 may meet those standards if the CO emissions level is certified above the level in Table 1.
Stationary SI ICE ≤ 19 kW (25 HP) modified or reconstructed after 12-Jun-06. Engines manufactured prior to 1-Jul-08 must comply with standards specified in Chart 3 applicable to engines manufactured on 1-Jul-08.
Gasoline or Rich Burn LPG stationary SI ICE > 19 kW (25 HP) modified or reconstructed after 12-Jun-06 must comply with Chart 4. Non-emergency engines manufactured prior to 1-Jul-08 and emergency engines manufactured prior to 1-Jan-09 must comply with standards specified in Chart 4 applicable to engines manufactured on their respective date.
| Natural Gas or Lean Burn LPG stationary SI ICE > 19 kW (25 HP) modified or reconstructed after 12-Jun-06 must comply with 40 CFR 1048 or Table 1 as applicable, except for engines ≥ 97 kW (≥ 130 HP) which must comply with Chart 5. |  | Chart 5
Landfill/Digester Gas stationary SI ICE engines > 19 kW (25 HP) modified or reconstructed after 12-Jun-06 must comply with Table 1. Engines <500 HP manufactured prior to 1-Jul-08 must comply with the standards for engines manufactured on 1-Jul-08. Engines ≥ 500 HP, except Lean Burn engines between 1,350 HP > P ≥ 500 HP, manufactured prior to 1-Jul-07 must comply with the standards for engines manufactured on 1-Jul-07. Lean Burn engines between 1,350 HP > P ≥ 500 HP manufactured prior to 1-Jan-08 must comply with the standards for Lean Burn engines between 1,350 HP > P ≥ 500 HP manufactured on 1-Jan-08.
Exemptions from General Standards for Owners and Operators: | Owners and operators of Wellhead Gas stationary SI ICE engines may petition on a case-by-case basis to meet emission standards no less stringent than those that apply to emergency stationary SI ICE between 130 HP > P > 25 HP as specified in Table 1 due to the presence of high sulfur levels in the fuel. At a minimum, the request must demonstrate that the fuel has high sulfur levels that prevent the use of aftertreatment controls and that the owner has reasonably made all attempts possible to obtain an engine that wil meet the standards without the use of aftertreatment controls. The petition must request the most stringent standards reasonably applicable to the engine using the fuel.

## Table 1
Engine type and fuel | Maximum engine power | Manufacture date | Emission standardsa
|  |  | g/HP-hr |  |  | ppmvd at 15% O2
|  |  | NOX | CO | VOCd | NOX | CO | VOCd
Non-Emergency SI Natural Gasb and Non-Emergency SI Lean Burn LPGb | 100≤HP<500 | 2008-07-01 | 2 | 4 | 1 | 160 | 540 | 86
|  | 2011-01-01 | 1 | 2 | 0.7 | 82 | 270 | 60
Non-Emergency SI Lean Burn Natural Gas and LPG | 500≤HP<1,350 | 2008-01-01 | 2 | 4 | 1 | 160 | 540 | 86
|  | 2010-07-01 | 1 | 2 | 0.7 | 82 | 270 | 60
Non-Emergency SI Natural Gas and Non-Emergency SI Lean Burn LPG (except lean burn 500≤HP<1,350) | HP≥500 | 2007-07-01 | 2 | 4 | 1 | 160 | 540 | 86
|  | 2010-07-01 | 1 | 2 | 0.7 | 82 | 270 | 60
Landfill/Digester Gas (except lean burn 500≤HP<1,350) | HP<500 | 2008-07-01 | 3 | 5 | 1 | 220 | 610 | 80
|  | 2011-01-01 | 2 | 5 | 1 | 150 | 610 | 80
| HP≥500 | 2007-07-01 | 3 | 5 | 1 | 220 | 610 | 80
|  | 2010-07-01 | 2 | 5 | 1 | 150 | 610 | 80
Landfill/Digester Gas Lean Burn | 500≤HP<1,350 | 2008-01-01 | 3 | 5 | 1 | 220 | 610 | 80
|  | 2010-07-01 | 2 | 5 | 1 | 150 | 610 | 80
Emergency | 25<HP<130 | 2009-01-01 | 10 c | 387 | N/A | N/A | N/A | N/A
| HP≥130 |  | 2 | 4 | 1 | 160 | 540 | 86
a Owners and operators of stationary non-certified SI engines may choose to comply with the emission standards in units of either g/HP-hr or ppmvd at 15 percent O2.
b Owners and operators of new or reconstructed non-emergency lean burn SI stationary engines with a site rating of greater than or equal to 250 brake HP located at a major source that are meeting the requirements of 40 CFR part 63, subpart ZZZZ, Table 2a do not have to comply with the CO emission standards of Table 1 of this subpart.
c The emission standards applicable to emergency engines between 25 HP and 130 HP are in terms of NOX + HC.
d For purposes of this subpart, when calculating emissions of volatile organic compounds, emissions of formaldehyde should not be included.

## Chart 1
Engine Power (P) | ≤ 25 HP | > 25 HP |  |  | 500 HP > P > 25 HP | ≥ 500 HP | 1,350 HP > P ≥ 500 HP
| ≤ 19 kW | > 19 kW |  |  | 373 kW > P > 19 kW | ≥ 373 kW | 1,007 kW > P ≥ 373 kW
Engine Type |  | Gasoline | LPG Rich Burn | Emergency Engines1 | 2 | Except Lean Burn2 | Lean Burn2
Manufacture Date (on or after) | 2008-07-01 |  |  | 2009-01-01 | 2008-07-01 | 2007-07-01 | 2008-01-01
1 Emergency engines that are not gasoline or LPG rich burn engines are applicable only if the manufacturer participates in the voluntary manufacturer certification program.
2 These engines are applicable only if the manufacturer participates in the voluntary manufacturer certification program.

## Chart 2
Engine Power (P) | > 25 HP | 500 HP > P > 25 HP | ≥ 500 HP | 1,350 HP > P ≥ 500 HP
| > 19 kW | 373 kW > P > 19 kW | ≥ 373 kW | 1,007 kW > P ≥ 373 kW
Engine Type | Emergency Engines |  | Except Lean Burn | Lean Burn
Manufacture Date (on or after) | 2009-01-01 | 2008-07-01 | 2007-07-01 | 2008-01-01

## Chart 3
If engine displacement is * * * | and manufacturing dates are * * * | the engine must meet emission standards and related requirements for nonhandheld engines under * * *
(1) below 225 cc | July 1, 2008 to December 31, 2011 | 40 CFR part 90.
(2) below 225 cc | January 1, 2012 or later | 40 CFR part 1054.
(3) at or above 225 cc | July 1, 2008 to December 31, 2010 | 40 CFR part 90.
(4) at or above 225 cc | January 1, 2011 or later | 40 CFR part 1054.
Manufacturers of equipment containing stationary SI ICE meeting the provisions of 40 CFR 1054 must meet the provisions of 40 CFR 1060 to the extent they apply to equipment manufacturers.

## Chart 4
Purpose | Non-Emergency | [9 empty] | Emergency
Engine Power (P) | > 25 HP |  | ≥ 40 HP | ≥ 40 HP | 100 HP > P > 25 HP |  | ≥ 100 HP |  | 500 HP > P ≥ 100 HP | ≥ 500 HP | 130 HP > P > 25 HP | ≥ 130 HP
| > 19 kW |  | ≥ 30 kW | ≥ 30 kW | 75 kW > P > 19 kW |  | ≥ 75 kW |  | 373 kW > P ≥ 75 kW | ≥ 373 kW | 97 kW > P > 19 kW | ≥ 97 kW
Displacement |  |  | ≥ 1,000 cc | ≥ 1,000 cc
Engine Type | Gasoline | LPG Rich Burn | Gasoline | LPG Rich Burn | Except Gasoline or LPG Rich Burn |  | Except Gasoline or LPG Rich Burn | LPG Lean Burn |  |  |  | Gasoline | LPG Rich Burn
Manufacture Date (on or after) | 2008-07-01 |  |  |  |  | Prior to 1-Jan-11 |  |  | Prior to 1-Jan-11 | Prior to 1-Jul-10 | 2009-01-01 | 2009-01-01
Regulation | 40 CFR 1048 |  | 40 CFR 90 or |  | 40 CFR 1048 | Table 1 | Table 1 | May use | 40 CFR 1048 | 40 CFR 1048 | 40 CFR 90 | 40 CFR 1048
|  |  | 40 CFR 1054 as appropriate |  |  |  |  | 40 CFR 1048
Manufacturers of equipment containing stationary SI ICE meeting the provisions of 40 CFR 1054 must meet the provisions of 40 CFR 1060 to the extent they apply to equipment manufacturers.

## Chart 5
Engine type and fuel | Maximum engine power | Manufacture date (prior to) | Emission standards
|  |  | g/HP-hr |  |  | ppmvd at 15% O2
|  |  | NOX | CO | VOC | NOX | CO | VOC
Non-Emergency Natural Gas and Lean Burn LPG | 500 HP > P ≥ 130 HP | 2008-07-01 | 3 | 4 | 1 | 250 | 540 | 86
Non-Emergency Natural Gas and Lean Burn LPG (except Lean Burn SI ICE between 1,350 HP > P ≥ 500 HP) | ≥500 | 2007-07-01
Non-Emergency SI Lean Burn Natural Gas and Lean Burn LPG | 1,350 HP > P ≥ 500 HP | 2008-01-01
Emergency | HP≥130 | 2009-01-01