## Data Entry
van Genuchten-Mualem Model
Enter Data in Yellow Region
Maximum Monitoring Well |  |  | Calculated Parameters
LNAPL Thickness [feet] |  |  | zao = | 0.45 | elevation of air-LNAPL interface [ft]
bo = | 3 |  | zow = | -2.55 | elevation of LNAPL-water interface [ft]
|  |  | zmax = | 2.75 | maximum free-product elevation [ft]
Fluid Characteristics: |  |  | M1 = | 0.33333 | van Genuchten "M"
ro = | 0.85 | LNAPL density [gm/cc] | aao1 = | 1.105 | air/LNAPL "a" [ft-1]
saw = | 65 | air/water surface tension [dyne/cm] | aow1 = | 0.325 | LNAPL/water "a" [ft-1]
sao = | 25 | air/LNAPL surface tension [dyne/cm] | l1 = | 0.4375 | pore-size distribution index
sow = | 15 | LNAPL/water surface tension [dyne/cm] | Yb = | 1.3372 | B-C displacement pressure head [ft]
|  |  | M2 = | 0.75 | van Genuchten "M"
Soil Characteristics: |  |  | aao2 = | 4.42 | air/LNAPL "a" [ft-1]
z12 = | -0.4 | elevation of soil facies interface [ft] | aow2 = | 1.3 | LNAPL/water "a" [ft-1]
|  |  | l1 = | 1.8094 | pore-size distribution index
Soil Layer 1 (Upper) |  |  | Yb = | 0.35904 | B-C displacement pressure head [ft]
n1 = | 0.4 | porosity
N1 = | 1.5 | van Genuchten "N"
a1 = | 0.5 | van Genuchten "a" [ft-1]
Swr1 = | 0.6 | irreducible water saturation | Set Tools> Option> Calculations tab to "Manual."
Sorv1 = | 0.05 | residual LNAPL saturation (vadose) | Press Ctrl+S to calculate sheet
Sors1 = | 0.1 | residual LNAPL saturation (saturated)
(c) 2003 American Petroleum Institute. Duplication or retransmission of this workbook without the express authoirzation of the Institute is prohibited.
Soil Layer 2 (Lower)
n2 = | 0.35 | porosity
N2 = | 4 | van Genuchten "N"
a2 = | 2 | van Genuchten "a" [ft-1]
Swr2 = | 0.1 | irreducible water saturation
Sorv2 = | 0.1 | residual LNAPL saturation (vadose)
Sors2 = | 0.2 | residual LNAPL saturation (saturated)
[6 empty] | van Genuchten | Brooks-Corey

## Layer Calcs
| Data for curve-fitting segments |  |  |  | Press Ctrl+S to calculate sheet
| bo [ft] | Do [ft] | kro | c [ft] | b | x [ft] | h
| 0 | 0 | 0
| 1.2 | 0.12251 | 0.026196 | 0 | 0.10209 | 0 | 0.02183
| 2.16 | 0.33824 | 0.22045 | 0.65486 | 0.22472 | 1.0705 | 0.20235 | 0.001 | Eps-Do
| 3 | 0.58411 | 0.38427 | 1.0044 | 0.29271 | 1.0296 | 0.19502 | 0.001 | Eps-kro
| bo [ft] | Do [ft] | kro
0 | 0 | 0 | 0
1 | 0.12 | 0.02963 | 0.0004988
2 | 0.24 | 0.036025 | 0.0017407
3 | 0.36 | 0.042815 | 0.0034936
4 | 0.48 | 0.050038 | 0.0056845
5 | 0.6 | 0.060286 | 0.008176
6 | 0.72 | 0.07087 | 0.010744
7 | 0.84 | 0.081845 | 0.013402
8 | 0.96 | 0.093616 | 0.016225
9 | 1.08 | 0.10699 | 0.019962
10 | 1.2 | 0.12251 | 0.026196
11 | 1.32 | 0.14082 | 0.037004
12 | 1.44 | 0.16261 | 0.053717
13 | 1.56 | 0.18699 | 0.076028
14 | 1.68 | 0.21399 | 0.10244
15 | 1.8 | 0.24331 | 0.13168
16 | 1.92 | 0.27358 | 0.16129
17 | 2.04 | 0.30565 | 0.19116
18 | 2.16 | 0.33824 | 0.22045
19 | 2.28 | 0.37213 | 0.24822
20 | 2.4 | 0.40655 | 0.2746
21 | 2.52 | 0.44063 | 0.2991
22 | 2.64 | 0.47695 | 0.32308
23 | 2.76 | 0.51203 | 0.34467
24 | 2.88 | 0.54746 | 0.36538
25 | 3 | 0.58411 | 0.38427

## Distribution Charts
Monitoring Well LNAPL Thickness bo [ft] = |  |  |  |  | 2
|  | Do [ft] = | 0.29481 | kro = | 0.18149 | Scale | Elevation | So | Sw | Elevation | kro | so_k
| Press Ctrl+S to calculate sheet | [5 empty] | 2.02 | 0 | 0.82631 | 1.12 | 0
[6 empty] | 0 | 2.02 | 0.051628 | 0.82631 | 1.12 | 1.6414e-07 | 0.0008619 | 0 | 0 | -0.4
[6 empty] | 1 | 1.9627 | 0.053422 | 0.82731 | 1.0927 | 2.85e-06 | 0.0026529 | 1 | 0 | -0.4
[6 empty] | 2 | 1.9053 | 0.055296 | 0.82832 | 1.0653 | 1.1022e-05 | 0.0044761
[6 empty] | 3 | 1.848 | 0.057255 | 0.82934 | 1.038 | 2.746e-05 | 0.0063307
[6 empty] | 4 | 1.7907 | 0.059303 | 0.83037 | 1.0107 | 5.5258e-05 | 0.0082159
[6 empty] | 5 | 1.7333 | 0.061444 | 0.83141 | 0.98333 | 9.7991e-05 | 0.010131 | z | So
[6 empty] | 6 | 1.676 | 0.063683 | 0.83246 | 0.956 | 0.00015985 | 0.012074 | 2.75 | 0
[6 empty] | 7 | 1.6187 | 0.066024 | 0.83353 | 0.92867 | 0.00024579 | 0.014043 | 2.75 | 0.05
[6 empty] | 8 | 1.5613 | 0.06847 | 0.8346 | 0.90133 | 0.00036166 | 0.016038 | 0 | 0.05
[6 empty] | 9 | 1.504 | 0.071028 | 0.83568 | 0.874 | 0.00051441 | 0.018055 | 0 | 0.05
[6 empty] | 10 | 1.4467 | 0.0737 | 0.83677 | 0.84667 | 0.00071228 | 0.020091 | 0 | 0.05
[6 empty] | 11 | 1.3893 | 0.076492 | 0.83787 | 0.81933 | 0.00096509 | 0.022145
[6 empty] | 12 | 1.332 | 0.079405 | 0.83898 | 0.792 | 0.0012845 | 0.024211 | -2.55 | 0
[6 empty] | 13 | 1.2747 | 0.082445 | 0.8401 | 0.76467 | 0.0016844 | 0.026285 | -2.55 | 0.2
[6 empty] | 14 | 1.2173 | 0.085613 | 0.84124 | 0.73733 | 0.0021815 | 0.028363 | -0.4 | 0.2
[6 empty] | 15 | 1.16 | 0.088909 | 0.84238 | 0.71 | 0.0027957 | 0.030438 | -0.4 | 0.1
[6 empty] | 16 | 1.1027 | 0.092334 | 0.84353 | 0.68267 | 0.0035508 | 0.032505 | 0 | 0.1
[6 empty] | 17 | 1.0453 | 0.095884 | 0.8447 | 0.65533 | 0.0044758 | 0.034554 | 0 | 0.05
[6 empty] | 18 | 0.988 | 0.099555 | 0.84587 | 0.628 | 0.0056058 | 0.036578
[6 empty] | 19 | 0.93067 | 0.10334 | 0.84705 | 0.60067 | 0.0069838 | 0.038566
[6 empty] | 20 | 0.87333 | 0.10722 | 0.84825 | 0.57333 | 0.0086628 | 0.040507
[6 empty] | 21 | 0.816 | 0.11117 | 0.84945 | 0.546 | 0.010709 | 0.042386
[6 empty] | 22 | 0.75867 | 0.11518 | 0.85066 | 0.51867 | 0.013208 | 0.044189
[6 empty] | 23 | 0.70133 | 0.11919 | 0.85189 | 0.49133 | 0.016269 | 0.045897
[6 empty] | 24 | 0.644 | 0.12316 | 0.85312 | 0.464 | 0.020042 | 0.047489 | 0.3 | 0.99
[6 empty] | 25 | 0.58667 | 0.12701 | 0.85436 | 0.43667 | 0.024735 | 0.048939 | 0.3 | 1
[6 empty] | 26 | 0.52933 | 0.13066 | 0.85561 | 0.40933 | 0.030662 | 0.050218 | -1.7 | 1
[6 empty] | 27 | 0.472 | 0.13397 | 0.85687 | 0.382 | 0.038338 | 0.051284 | -1.7 | 0.99
[6 empty] | 28 | 0.41467 | 0.13676 | 0.85813 | 0.35467 | 0.048752 | 0.052084 | 0.3 | 0.99
[6 empty] | 29 | 0.35733 | 0.13875 | 0.85941 | 0.32733 | 0.064433 | 0.052534
[6 empty] | 30 | 0.3 | 0.13931 | 0.86069 | 0.3 | 0.11237 | 0.052415
[6 empty] | 31 | 0.265 | 0.13853 | 0.86147 | 0.265 | 0.10995 | 0.051368
[6 empty] | 32 | 0.23 | 0.13774 | 0.86226 | 0.23 | 0.10753 | 0.050317
[6 empty] | 33 | 0.195 | 0.13695 | 0.86305 | 0.195 | 0.1051 | 0.049263
[6 empty] | 34 | 0.16 | 0.13615 | 0.86385 | 0.16 | 0.10266 | 0.048206
[6 empty] | 35 | 0.125 | 0.13536 | 0.86464 | 0.125 | 0.10022 | 0.047147
[6 empty] | 36 | 0.09 | 0.13456 | 0.86544 | 0.09 | 0.097767 | 0.046085
[6 empty] | 37 | 0.055 | 0.13377 | 0.86623 | 0.055 | 0.095313 | 0.04502
[6 empty] | 38 | 0.02 | 0.13296 | 0.86704 | 0.02 | 0.092854 | 0.043953
[6 empty] | 39 | -0.015 | 0.13216 | 0.86784 | -0.015 | 0.090392 | 0.042885
[6 empty] | 40 | -0.05 | 0.13136 | 0.86864 | -0.05 | 0.087928 | 0.041814
[6 empty] | 41 | -0.085 | 0.13056 | 0.86944 | -0.085 | 0.085462 | 0.040742
[6 empty] | 42 | -0.12 | 0.12975 | 0.87025 | -0.12 | 0.082995 | 0.039669
[6 empty] | 43 | -0.155 | 0.12895 | 0.87105 | -0.155 | 0.080528 | 0.038595
[6 empty] | 44 | -0.19 | 0.12814 | 0.87186 | -0.19 | 0.078063 | 0.037521
[6 empty] | 45 | -0.225 | 0.12733 | 0.87267 | -0.225 | 0.075599 | 0.036446
[6 empty] | 46 | -0.26 | 0.12653 | 0.87347 | -0.26 | 0.07314 | 0.035371
[6 empty] | 47 | -0.295 | 0.12572 | 0.87428 | -0.295 | 0.070684 | 0.034297
[6 empty] | 48 | -0.33 | 0.12492 | 0.87508 | -0.33 | 0.068235 | 0.033223
[6 empty] | 49 | -0.365 | 0.12411 | 0.87589 | -0.365 | 0.065793 | 0.032151
[6 empty] | 50 | -0.4 | 0.12331 | 0.87669 | -0.4 | 0.063359 | 0.03108
[6 empty] | 51 | -0.465 | 0.74774 | 0.25226 | -0.465 | 0.68002 | 0.70423
[6 empty] | 52 | -0.53 | 0.72505 | 0.27495 | -0.53 | 0.63545 | 0.67506
[6 empty] | 53 | -0.595 | 0.69841 | 0.30159 | -0.595 | 0.58337 | 0.64081
[6 empty] | 54 | -0.66 | 0.66725 | 0.33275 | -0.66 | 0.52334 | 0.60075
[6 empty] | 55 | -0.725 | 0.6311 | 0.3689 | -0.725 | 0.45555 | 0.55427
[6 empty] | 56 | -0.79 | 0.5897 | 0.4103 | -0.79 | 0.38126 | 0.50104
[6 empty] | 57 | -0.855 | 0.54321 | 0.45679 | -0.855 | 0.30323 | 0.44127
[6 empty] | 58 | -0.92 | 0.49249 | 0.50751 | -0.92 | 0.22591 | 0.37605
[6 empty] | 59 | -0.985 | 0.43923 | 0.56077 | -0.985 | 0.15497 | 0.30758
[6 empty] | 60 | -1.05 | 0.38607 | 0.61393 | -1.05 | 0.095976 | 0.23924
[6 empty] | 61 | -1.115 | 0.33622 | 0.66378 | -1.115 | 0.052518 | 0.17514
[6 empty] | 62 | -1.18 | 0.29281 | 0.70719 | -1.18 | 0.024803 | 0.11933
[6 empty] | 63 | -1.245 | 0.25808 | 0.74192 | -1.245 | 0.0098417 | 0.074668
[6 empty] | 64 | -1.31 | 0.2328 | 0.7672 | -1.31 | 0.0031686 | 0.042169
[6 empty] | 65 | -1.375 | 0.21628 | 0.78372 | -1.375 | 0.000785 | 0.020926
[6 empty] | 66 | -1.44 | 0.20677 | 0.79323 | -1.44 | 0.00013648 | 0.0087105
[6 empty] | 67 | -1.505 | 0.20216 | 0.79784 | -1.505 | 1.39e-05 | 0.0027775
[6 empty] | 68 | -1.57 | 0.20043 | 0.79957 | -1.57 | 5.4583e-07 | 0.00055023
[6 empty] | 69 | -1.635 | 0.20003 | 0.79997 | -1.635 | 2.1353e-09 | 3.4412e-05
[6 empty] | 70 | -1.7 | 0.2 | 0.8 | -1.7 | 0 | 0
[7 empty] | -1.7 | 0
Enter bo value here to plot corrsponding profiles

## Well
Free-Product Recovery System Analysis
Skimmer Well
trecovery [yr] = | 30 | Water Enhanced |  | Vacuum Enhanced |  | If Qw = 0 and pw = 0 then
Rc [ft] = | 20 | Qw [gpm] = | 0 | (-) pw [atm] = | 0 | a skimmer well is assumed
mo [cp] = | 2 | bw [ft] = | 10 | Lwell [ft] = | 10
Kw1 [ft/d] = | 5 | RI [ft] = | 200 | kra = | 0.9 | Average drawdown (buildup)
Kw2 [ft/d] = | 5 | sw [ft] = | 0 | Qa [scfm] = | 0 | within radius of capture |  | t | bo
rw [ft] = | 0.33 |  |  | hw [ft H2O] = | 0 | sc [ft] = | 0 | 1.4723 | 2.16
[8 empty] | 12.7826 | 1.2
Press Ctrl+S to calculate sheet | [7 empty] | 0 | 0.47059
[8 empty] | t | vo
[8 empty] | 0 | 5490.4579
[8 empty] | 30 | 5490.4579
Aw* [d-1] = | 0
Aa* [d-1] = | 0
As* [ft-2] = | 3.883e-05
t2 [yr] = | 1.4723
t1 [yr] = | 12.7826
t3 [yr] = | 61.6752
Index | Time [yr] | Time [d] | bo(t) [ft] | Vo(t) [gal] | Qo(t) [gpd]
0 | 0 | 0 | 2.9998 | 0.44376 | 6.3099 |  | 0
1 | 0.14723 | 53.7373 | 2.8564 | 310.6326 | 5.305 |  | 312.0773
2 | 0.29445 | 107.4745 | 2.7346 | 574.2266 | 4.538 |  | 576.544
3 | 0.44168 | 161.2118 | 2.6296 | 801.4322 | 3.9377 |  | 804.2745
4 | 0.5889 | 214.949 | 2.538 | 999.7933 | 3.4578 |  | 1002.9837
5 | 0.73613 | 268.6863 | 2.4572 | 1174.6351 | 3.0675 |  | 1178.3116
6 | 0.88335 | 322.4236 | 2.3852 | 1330.3952 | 2.7447 |  | 1334.4784
7 | 1.0306 | 376.1608 | 2.3204 | 1470.6237 | 2.4734 |  | 1474.6814
8 | 1.1778 | 429.8981 | 2.2619 | 1597.0955 | 2.2439 |  | 1601.4296
9 | 1.325 | 483.6354 | 2.2086 | 1712.4734 | 2.0468 |  | 1716.7161
10 | 1.4723 | 537.3726 | 2.1599 | 1817.8234 | 1.8766 |  | 1822.1333
11 | 2.6033 | 950.1985 | 1.8107 | 2350.3238 | 0.89604 |  | 2394.445
12 | 3.7343 | 1363.0244 | 1.6231 | 2636.3194 | 0.53756 |  | 2690.3597
13 | 4.8653 | 1775.8503 | 1.5038 | 2818.2273 | 0.36182 |  | 2876.0034
14 | 5.9964 | 2188.6762 | 1.4206 | 2945.0982 | 0.26088 |  | 3004.5376
15 | 7.1274 | 2601.5021 | 1.3592 | 3038.6878 | 0.19695 |  | 3099.0414
16 | 8.2584 | 3014.328 | 1.3121 | 3110.4995 | 0.1536 |  | 3171.4006
17 | 9.3895 | 3427.1539 | 1.275 | 3167.1893 | 0.1227 |  | 3228.4336
18 | 10.5205 | 3839.9798 | 1.245 | 3212.912 | 0.099838 |  | 3274.369
19 | 11.6515 | 4252.8057 | 1.2204 | 3250.3702 | 0.082426 |  | 3311.9907
20 | 12.7826 | 4665.6316 | 1.2 | 3281.4848 | 0.068842 |  | 3343.2143
21 | 14.5043 | 5294.0684 | 1.0983 | 3319.329 | 0.05278 |  | 3381.4304
22 | 16.226 | 5922.5052 | 1.0187 | 3348.9388 | 0.04212 |  | 3411.2498
23 | 17.9478 | 6550.9421 | 0.95427 | 3372.9236 | 0.03462 |  | 3435.3629
24 | 19.6695 | 7179.3789 | 0.90068 | 3392.8652 | 0.029109 |  | 3455.3878
25 | 21.3913 | 7807.8158 | 0.85521 | 3409.7851 | 0.024919 |  | 3472.3645
26 | 23.113 | 8436.2526 | 0.816 | 3424.3766 | 0.021646 |  | 3486.9962
27 | 24.8348 | 9064.6895 | 0.78173 | 3437.1292 | 0.019032 |  | 3499.7781
28 | 26.5565 | 9693.1263 | 0.75145 | 3448.3991 | 0.016905 |  | 3511.07
29 | 28.2783 | 10321.5632 | 0.72443 | 3458.4531 | 0.015146 |  | 3521.1409
30 | 30 | 10950 | 0.70013 | 3467.4951 | 0.013672 |  | 3530.1961
31 | 30 | 10950 | 0.70013 | 3467.4951 | 0.013672 |  | 3530.1961
32 | 30 | 10950 | 0.70013 | 3467.4951 | 0.013672 |  | 3530.1961
33 | 30 | 10950 | 0.70013 | 3467.4951 | 0.013672 |  | 3530.1961
34 | 30 | 10950 | 0.70013 | 3467.4951 | 0.013672 |  | 3530.1961
35 | 30 | 10950 | 0.70013 | 3467.4951 | 0.013672 |  | 3530.1961
36 | 30 | 10950 | 0.70013 | 3467.4951 | 0.013672 |  | 3530.1961
37 | 30 | 10950 | 0.70013 | 3467.4951 | 0.013672 |  | 3530.1961
38 | 30 | 10950 | 0.70013 | 3467.4951 | 0.013672 |  | 3530.1961
39 | 30 | 10950 | 0.70013 | 3467.4951 | 0.013672 |  | 3530.1961
40 | 30 | 10950 | 0.70013 | 3467.4951 | 0.013672 |  | 3530.1961

## Trench
Trench Recovery System
|  | trecovery [yr] = | 20
Press Ctrl+S |  | mo [cp] = | 2
to calculate sheet |  | Qw [gpm] = | 0.1
|  | Jw = | 0.001
|  | Kw1 [ft/d] = | 10 |  |  |  | Recoverable Volume
|  | Kw2 [ft/d] = | 1
|  | WT [ft] = | 75 |  |  |  | 0 | 32768.7568
|  | LT [ft] = | 100 |  |  |  | 20 | 32768.7568
|  | bT [ft] = | 5
[7 empty] | t | bo
[7 empty] | 5.7042 | 2.16
[7 empty] | 5.7042 | 2.16
[7 empty] | 0 | 0.47059
t2 [yr] = | 5.7042
t1 [yr] = | 30.3135
t3 [yr] = | 76.3375
Index | Time [yr] | Time [d] | bo(t) [ft] | Vo(t) [gal] | Qo(t) [gpd]
0 | 0 | 0 | 3 | 0 | 8.0309 | 0
1 | 0.57042 | 208.2031 | 2.8764 | 1596.6988 | 7.2295 | 1588.6342
2 | 1.1408 | 416.4061 | 2.765 | 3035.2558 | 6.5416 | 3022.2328
3 | 1.7113 | 624.6092 | 2.6641 | 4337.7364 | 5.9467 | 4322.286
4 | 2.2817 | 832.8123 | 2.5724 | 5522.2844 | 5.4286 | 5506.474
5 | 2.8521 | 1041.0153 | 2.4886 | 6603.9563 | 4.9747 | 6589.4773
6 | 3.4225 | 1249.2184 | 2.4119 | 7595.3512 | 4.5747 | 7583.5883
7 | 3.9929 | 1457.4215 | 2.3413 | 8507.0922 | 4.2204 | 8499.1783
8 | 4.5634 | 1665.6245 | 2.2762 | 9348.1998 | 3.9051 | 9345.0599
9 | 5.1338 | 1873.8276 | 2.2159 | 10126.3826 | 3.6232 | 10128.7698
10 | 5.7042 | 2082.0307 | 2.16 | 10848.2677 | 3.3702 | 10856.792
11 | 7.1338 | 2603.8276 | 1.9867 | 12425.0878 | 2.6196 | 12419.5176
12 | 8.5634 | 3125.6245 | 1.851 | 13660.5281 | 2.0883 | 13647.7925
13 | 9.9929 | 3647.4215 | 1.7421 | 14651.0334 | 1.6982 | 14635.6787
14 | 11.4225 | 4169.2184 | 1.6533 | 15459.9188 | 1.4035 | 15444.905
15 | 12.8521 | 4691.0153 | 1.5796 | 16130.4756 | 1.1753 | 16117.703
16 | 14.2817 | 5212.8123 | 1.5177 | 16693.3099 | 0.99513 | 16683.9665
17 | 15.7113 | 5734.6092 | 1.4653 | 17170.6751 | 0.85042 | 17165.4671
18 | 17.1408 | 6256.4061 | 1.4204 | 17579.1409 | 0.7325 | 17578.4475
19 | 18.5704 | 6778.2031 | 1.3817 | 17931.301 | 0.6352 | 17935.2791
20 | 20 | 7300 | 1.3481 | 18236.8988 | 0.55406 | 18245.5555
21 | 20 | 7300 | 1.3481 | 18236.8988 | 0.55406 | 18245.5555
22 | 20 | 7300 | 1.3481 | 18236.8988 | 0.55406 | 18245.5555
23 | 20 | 7300 | 1.3481 | 18236.8988 | 0.55406 | 18245.5555
24 | 20 | 7300 | 1.3481 | 18236.8988 | 0.55406 | 18245.5555
25 | 20 | 7300 | 1.3481 | 18236.8988 | 0.55406 | 18245.5555
26 | 20 | 7300 | 1.3481 | 18236.8988 | 0.55406 | 18245.5555
27 | 20 | 7300 | 1.3481 | 18236.8988 | 0.55406 | 18245.5555
28 | 20 | 7300 | 1.3481 | 18236.8988 | 0.55406 | 18245.5555
29 | 20 | 7300 | 1.3481 | 18236.8988 | 0.55406 | 18245.5555
30 | 20 | 7300 | 1.3481 | 18236.8988 | 0.55406 | 18245.5555
31 | 20 | 7300 | 1.3481 | 18236.8988 | 0.55406 | 18245.5555
32 | 20 | 7300 | 1.3481 | 18236.8988 | 0.55406 | 18245.5555
33 | 20 | 7300 | 1.3481 | 18236.8988 | 0.55406 | 18245.5555
34 | 20 | 7300 | 1.3481 | 18236.8988 | 0.55406 | 18245.5555
35 | 20 | 7300 | 1.3481 | 18236.8988 | 0.55406 | 18245.5555
36 | 20 | 7300 | 1.3481 | 18236.8988 | 0.55406 | 18245.5555
37 | 20 | 7300 | 1.3481 | 18236.8988 | 0.55406 | 18245.5555
38 | 20 | 7300 | 1.3481 | 18236.8988 | 0.55406 | 18245.5555
39 | 20 | 7300 | 1.3481 | 18236.8988 | 0.55406 | 18245.5555
40 | 20 | 7300 | 1.3481 | 18236.8988 | 0.55406 | 18245.5555
Qw

## vG Parameters
REPRESENTATIVE VAN GENUCHTEN MODEL PARAMETERS
(AFTER CARSELL AND PARISH, 1988)
Soil type | Sample Size | Saturated Water Content, qm |  | Residual Water Content, qwr |  | van Genuchten N |  | van Genuchten a (ft-1) |  | Hydraulic Conductivity Kws (ft/d)
|  | mean | std. dev. | mean | std. dev. | mean | std. dev. | mean | std. dev. | sample size | mean | std. dev.
Clay | 400 | 0.38 | 0.09 | 0.068 | 0.034 | 1.09 | 0.09 | 0.2439 | 0.36585 | 114 | 0.15744 | 0.328 | 0.8 | 1.2 | 0.048 | 0.1
Clay Loam | 364 | 0.41 | 0.09 | 0.095 | 0.01 | 1.31 | 0.09 | 0.57927 | 0.45732 | 345 | 0.20336 | 0.5576 | 1.9 | 1.5 | 0.062 | 0.17
Loam | 735 | 0.43 | 0.1 | 0.078 | 0.013 | 1.56 | 0.11 | 1.0976 | 0.64024 | 735 | 0.82 | 1.4432 | 3.6 | 2.1 | 0.25 | 0.44
Loamy Sand | 315 | 0.41 | 0.09 | 0.057 | 0.015 | 2.28 | 0.27 | 3.7805 | 1.311 | 315 | 11.48 | 8.856 | 12.4 | 4.3 | 3.5 | 2.7
Silt | 82 | 0.46 | 0.11 | 0.034 | 0.01 | 1.37 | 0.05 | 0.4878 | 0.21341 | 88 | 0.1968 | 0.25912 | 1.6 | 0.7 | 0.06 | 0.079
Silt Loam | 1093 | 0.45 | 0.08 | 0.067 | 0.015 | 1.41 | 0.12 | 0.60976 | 0.36585 | 1093 | 0.3608 | 0.984 | 2 | 1.2 | 0.11 | 0.3
Silty Clay | 374 | 0.36 | 0.07 | 0.07 | 0.023 | 1.09 | 0.06 | 0.15244 | 0.15244 | 126 | 0.015744 | 0.08528 | 0.5 | 0.5 | 0.0048 | 0.026
Silty Clay Loam | 641 | 0.43 | 0.07 | 0.089 | 0.009 | 1.23 | 0.06 | 0.30488 | 0.18293 | 592 | 0.05576 | 0.15088 | 1 | 0.6 | 0.017 | 0.046
Sand | 246 | 0.43 | 0.06 | 0.045 | 0.01 | 2.68 | 0.29 | 4.4207 | 0.88415 | 246 | 23.288 | 12.136 | 14.5 | 2.9 | 7.1 | 3.7
Sandy Clay | 46 | 0.38 | 0.05 | 0.1 | 0.013 | 1.23 | 0.1 | 0.82317 | 0.51829 | 46 | 0.09512 | 0.21976 | 2.7 | 1.7 | 0.029 | 0.067
Sandy Clay Loam | 214 | 0.39 | 0.07 | 0.1 | 0.006 | 1.48 | 0.13 | 1.7988 | 1.1585 | 214 | 1.0168 | 2.1648 | 5.9 | 3.8 | 0.31 | 0.66
Sandy Loam | 1183 | 0.41 | 0.09 | 0.065 | 0.017 | 1.89 | 0.17 | 2.2866 | 1.128 | 1183 | 3.608 | 4.592 | 7.5 | 3.7 | 1.1 | 1.4
(Source: Carsell, R. F. and Parish, R. S., Developing Joint Probability Distributions of Soil Water Retention Characteristics, Water Resources Research, 24(5), pp. 755-769, 1988.)