## Data Entry
van Genuchten-Mualem Model of LNAPL Distribution and Relative Permeability
Enter Data in Yellow Region
Maximum Monitoring Well |  |  | Calculated Parameters
LNAPL Thickness [feet] |  |  | M = | 0.75 | van Genuchten "M"
bo = | 3 |  | aao = | 3.9 | air/LNAPL "a" [ft-1]
|  |  | aow = | 1.3 | LNAPL/water "a" [ft-1]
Soil Characteristic |  |  | zao = | 0.75 | elevation of air-LNAPL interface [ft]
n = | 0.4 | porosity | zow = | -2.25 | elevation of LNAPL-water interface [ft]
N = | 4 | van Genuchten "N" | zmax = | 2.08 | maximum free-product elevation [ft]
a = | 2 | van Genuchten "a" [ft-1] | l = | 1.8094 | pore-size distribution index
Swr = | 0.15 | irreducible water saturation | Yb = | 0.35904 | B-C displacement pressure head [ft]
Sorv = | 0.05 | residual LNAPL saturation (vadose)
Sors = | 0.15 | residual LNAPL saturation (saturated)
Set Tools> Option> Calculations tab to "Manual."
Fluid Characteristics: |  |  | Press Ctrl+Shift+S to calculate sheet
ro = | 0.75 | LNAPL density [gm/cc]
saw = | 65 | air/water surface tension [dyne/cm]
sao = | 25 | air/LNAPL surface tension [dyne/cm]
sow = | 25 | LNAPL/water surface tension [dyne/cm]
(c) 2003 American Petroleum Institute. Duplication or retransmission of this workbook without the express authoirzation of the Institute is prohibited.
[6 empty] | van Genuchten | Brooks-Corey

## Work Chart
| Data for curve-fitting segments |  |  |  | Press Ctrl+Shift+S to calculate sheet
| bo [ft] | Do [ft] | kro | c [ft] | b | x [ft] | h
| 0 | 0 | 0
| 0.24 | 0.025338 | 7.8077e-05 | 0 | 0.10557 | 0 | 0.00032532
| 1.08 | 0.21911 | 0.23137 | 0.13016 | 0.23068 | 0.23972 | 0.27535 | 0.0001 | Eps-Do
| 3 | 0.87367 | 0.63443 | 0.43728 | 0.34091 | -0.022176 | 0.20993 | 0.0001 | Eps-kro
| bo | Do | kro
0 | 0 | 0 | 0
1 | 0.12 | 0.016529 | 6.3614e-08
2 | 0.24 | 0.025338 | 7.8077e-05
3 | 0.36 | 0.037372 | 0.0016514
4 | 0.48 | 0.055243 | 0.01094
5 | 0.6 | 0.079798 | 0.0358
6 | 0.72 | 0.11006 | 0.076426
7 | 0.84 | 0.14416 | 0.12655
8 | 0.96 | 0.18093 | 0.17962
9 | 1.08 | 0.21911 | 0.23137
10 | 1.2 | 0.25833 | 0.27968
11 | 1.32 | 0.29805 | 0.32373
12 | 1.44 | 0.33846 | 0.36345
13 | 1.56 | 0.37921 | 0.39909
14 | 1.68 | 0.42002 | 0.43105
15 | 1.8 | 0.46101 | 0.45973
16 | 1.92 | 0.50215 | 0.48554
17 | 2.04 | 0.5434 | 0.50881
18 | 2.16 | 0.58498 | 0.52989
19 | 2.28 | 0.62595 | 0.54903
20 | 2.4 | 0.66721 | 0.56647
21 | 2.52 | 0.70852 | 0.58242
22 | 2.64 | 0.74987 | 0.59705
23 | 2.76 | 0.79104 | 0.61051
24 | 2.88 | 0.83245 | 0.62294
25 | 3 | 0.87367 | 0.63443

## Distribution Charts
Monitoring Well LNAPL Thickness bo [ft] = |  |  |  | 2 | Scale | Elevation | So | Sw | Elevation | kro | so_k
| Do [ft] = | 0.52957 | kro = | 0.50132 |  | 1.5 | 0 |  | 1.46 | 0
[5 empty] | 0 | 1.5 | 0.05168 | 0.16176 | 1.46 | 5.4952e-09 | 0.0012673 | 0 | 0
Press Ctrl+Shift+S to calculate sheet |  |  |  |  | 1 | 1.4667 | 0.052713 | 0.16216 | 1.428 | 3.1264e-08 | 0.0024943 | 1 | 0
[5 empty] | 2 | 1.4333 | 0.053938 | 0.16258 | 1.396 | 1.0356e-07 | 0.003951
[5 empty] | 3 | 1.4 | 0.055393 | 0.16302 | 1.364 | 2.702e-07 | 0.0056834
[5 empty] | 4 | 1.3667 | 0.057127 | 0.16347 | 1.332 | 6.18e-07 | 0.0077488
[5 empty] | 5 | 1.3333 | 0.059198 | 0.16395 | 1.3 | 1.3038e-06 | 0.010218
[5 empty] | 6 | 1.3 | 0.061682 | 0.16445 | 1.268 | 2.6105e-06 | 0.01318 |  | z | So
[5 empty] | 7 | 1.2667 | 0.064672 | 0.16498 | 1.236 | 5.0501e-06 | 0.016747 |  | 2.08 | 0
[5 empty] | 8 | 1.2333 | 0.06829 | 0.16553 | 1.204 | 9.5547e-06 | 0.021061 |  | 2.08 | 0.05
[5 empty] | 9 | 1.2 | 0.072688 | 0.16611 | 1.172 | 1.7838e-05 | 0.026305 |  | 0 | 0.05
[5 empty] | 10 | 1.1667 | 0.078068 | 0.16672 | 1.14 | 3.309e-05 | 0.032715
[5 empty] | 11 | 1.1333 | 0.08469 | 0.16735 | 1.108 | 6.1331e-05 | 0.040596
[5 empty] | 12 | 1.1 | 0.092895 | 0.16802 | 1.076 | 0.00011413 | 0.050348 |  | -2.25 | 0
[5 empty] | 13 | 1.0667 | 0.10314 | 0.16873 | 1.044 | 0.00021409 | 0.062497 |  | -2.25 | 0.15
[5 empty] | 14 | 1.0333 | 0.11602 | 0.16947 | 1.012 | 0.00040636 | 0.077739 |  | 0 | 0.15
[5 empty] | 15 | 1 | 0.13236 | 0.17026 | 0.98 | 0.00078281 | 0.096991 |  | 0 | 0.05
[5 empty] | 16 | 0.96667 | 0.15322 | 0.17108 | 0.948 | 0.0015342 | 0.12145
[5 empty] | 17 | 0.93333 | 0.18002 | 0.17195 | 0.916 | 0.0030627 | 0.15267 |  | 0.5 | 0.99
[5 empty] | 18 | 0.9 | 0.21459 | 0.17287 | 0.884 | 0.0062242 | 0.19256 |  | 0.5 | 1
[5 empty] | 19 | 0.86667 | 0.2591 | 0.17384 | 0.852 | 0.01283 | 0.24328 |  | -1.5 | 1
[5 empty] | 20 | 0.83333 | 0.31586 | 0.17486 | 0.82 | 0.026595 | 0.30685 |  | -1.5 | 0.99
[5 empty] | 21 | 0.8 | 0.3865 | 0.17594 | 0.788 | 0.054592 | 0.38415 |  | 0.5 | 0.99
[5 empty] | 22 | 0.76667 | 0.47038 | 0.17709 | 0.756 | 0.10832 | 0.47327
[5 empty] | 23 | 0.73333 | 0.56244 | 0.1783 | 0.724 | 0.20127 | 0.56766
[5 empty] | 24 | 0.7 | 0.65211 | 0.17959 | 0.692 | 0.33882 | 0.65611
[5 empty] | 25 | 0.66667 | 0.72632 | 0.18096 | 0.66 | 0.50482 | 0.72667
[5 empty] | 26 | 0.63333 | 0.77635 | 0.18241 | 0.628 | 0.66306 | 0.7728
[5 empty] | 27 | 0.6 | 0.80245 | 0.18395 | 0.596 | 0.7799 | 0.79623
[5 empty] | 28 | 0.56667 | 0.81168 | 0.18558 | 0.564 | 0.84421 | 0.80416
[5 empty] | 29 | 0.53333 | 0.8125 | 0.18733 | 0.532 | 0.86653 | 0.80443
[5 empty] | 30 | 0.5 | 0.81081 | 0.18919 | 0.5 | 0.86716 | 0.80242
[5 empty] | 31 | 0.4 | 0.80446 | 0.19554 | 0.4 | 0.85671 | 0.7947
[5 empty] | 32 | 0.3 | 0.7967 | 0.2033 | 0.3 | 0.8436 | 0.78527
[5 empty] | 33 | 0.2 | 0.78712 | 0.21288 | 0.2 | 0.82702 | 0.77364
[5 empty] | 34 | 0.1 | 0.77519 | 0.22481 | 0.1 | 0.80586 | 0.75916
[5 empty] | 35 | 0 | 0.76021 | 0.23979 | 0 | 0.77864 | 0.74097
[5 empty] | 36 | -0.1 | 0.74124 | 0.25876 | -0.1 | 0.7434 | 0.71793
[5 empty] | 37 | -0.2 | 0.71702 | 0.28298 | -0.2 | 0.69764 | 0.68853
[5 empty] | 38 | -0.3 | 0.68598 | 0.31402 | -0.3 | 0.6384 | 0.65083
[5 empty] | 39 | -0.4 | 0.64618 | 0.35382 | -0.4 | 0.56273 | 0.6025
[5 empty] | 40 | -0.5 | 0.59562 | 0.40438 | -0.5 | 0.4689 | 0.54111
[5 empty] | 41 | -0.6 | 0.53286 | 0.46714 | -0.6 | 0.359 | 0.46491
[5 empty] | 42 | -0.7 | 0.45846 | 0.54154 | -0.7 | 0.24228 | 0.37456
[5 empty] | 43 | -0.8 | 0.37685 | 0.62315 | -0.8 | 0.13617 | 0.27545
[5 empty] | 44 | -0.9 | 0.29726 | 0.70274 | -0.9 | 0.059377 | 0.17881
[5 empty] | 45 | -1 | 0.23113 | 0.76887 | -1 | 0.018503 | 0.098516
[5 empty] | 46 | -1.1 | 0.18608 | 0.81392 | -1.1 | 0.0037228 | 0.043817
[5 empty] | 47 | -1.2 | 0.1619 | 0.8381 | -1.2 | 0.0004088 | 0.014456
[5 empty] | 48 | -1.3 | 0.15239 | 0.84761 | -1.3 | 1.6527e-05 | 0.0029016
[5 empty] | 49 | -1.4 | 0.15015 | 0.84985 | -1.4 | 6.5095e-08 | 0.00018203
[5 empty] | 50 | -1.5 | 0.15 | 0.85 | -1.5 | 0 | 0
[6 empty] | -1.5 | 0
Enter bo value here to plot corrsponding profiles

## Well
Free-Product Recovery System Analysis
Skimmer Well
trecovery [yr] = | 2 | Water Enhanced |  | Vacuum Enhanced |  | If Qw = 0 and pw = 0 then
Rc [ft] = | 30 | Qw [gpm] = | 1 | (-) pw [atm] = | 0 | a skimmer well is assumed
mo [cp] = | 2 | bw [ft] = | 5 | Lwell [ft] = | 10
Kw [ft/d] = | 1 | RI [ft] = | 200 | kra = | 0.9 | Average drawdown (buildup)
rw [ft] = | 0.33 | sw [ft] = | 39.2613 | Qa [scfm] = | 0 | within radius of capture |  | t | bo
Press Ctrl+Shift+S to calculate sheet |  |  |  | hw [ft H2O] = | 0 | sc [ft] = | 14.6859 | 0.43453 | 1.08
[8 empty] | 0.43453 | 1.08
[8 empty] | t | vo
[8 empty] | 0 | 18477.4159
[8 empty] | 2 | 18477.4159
g = | 0.05
Aw* [d-1] = | 0.0051066
Aa* [d-1] = | 0
As* [ft-1d-1] = | 2.3098e-05
t2 [yr] = | 0.43453
t1 [yr] = | 9.9659
Index | Time [yr] | Time [d] | bo(t) [ft] | Vo(t) [gallon] | Qo(t) [gpd]
0 | 0 | 0 | 3 | 0 | 205.5561
1 | 0 | 0 | 3 | 0 | 205.5561
2 | 0 | 0 | 3 | 0 | 205.5561
3 | 0 | 0 | 3 | 0 | 205.5561
4 | 0 | 0 | 3 | 0 | 205.5561
5 | 0 | 0 | 3 | 0 | 205.5561
6 | 0 | 0 | 3 | 0 | 205.5561
7 | 0 | 0 | 3 | 0 | 205.5561
8 | 0 | 0 | 3 | 0 | 205.5561
9 | 0 | 0 | 3 | 0 | 205.5561
10 | 0 | 0 | 3 | 0 | 205.5561
11 | 0.043453 | 15.8603 | 2.5494 | 2772.3065 | 148.6381
12 | 0.086906 | 31.7206 | 2.2161 | 4822.8876 | 112.4609
13 | 0.13036 | 47.5809 | 1.9596 | 6401.1162 | 88.0473
14 | 0.17381 | 63.4411 | 1.7561 | 7653.3452 | 70.7994
15 | 0.21726 | 79.3014 | 1.5907 | 8671.126 | 58.1644
16 | 0.26072 | 95.1617 | 1.4536 | 9514.6638 | 48.6329
17 | 0.30417 | 111.022 | 1.3381 | 10225.1752 | 41.2658
18 | 0.34762 | 126.8823 | 1.2395 | 10831.8274 | 35.4542
19 | 0.39108 | 142.7426 | 1.1543 | 11355.8414 | 30.7891
20 | 0.43453 | 158.6029 | 1.08 | 11813.0255 | 26.9876
21 | 0.59108 | 215.7426 | 0.79739 | 12892.9831 | 13.224
22 | 0.74762 | 272.8823 | 0.64554 | 13473.2329 | 7.7908
23 | 0.90417 | 330.022 | 0.55119 | 13833.7752 | 5.1056
24 | 1.0607 | 387.1617 | 0.48719 | 14078.3627 | 3.5854
25 | 1.2173 | 444.3014 | 0.44114 | 14254.3228 | 2.6424
26 | 1.3738 | 501.4411 | 0.4066 | 14386.3273 | 2.0178
27 | 1.5304 | 558.5809 | 0.37986 | 14488.5014 | 1.5831
28 | 1.6869 | 615.7206 | 0.35866 | 14569.5163 | 1.2686
29 | 1.8435 | 672.8603 | 0.34153 | 14634.9906 | 1.034
30 | 2 | 730 | 0.32746 | 14688.7257 | 0.85449
31 | 2 | 730 | 0.32746 | 14688.7257 | 0.85449
32 | 2 | 730 | 0.32746 | 14688.7257 | 0.85449
33 | 2 | 730 | 0.32746 | 14688.7257 | 0.85449
34 | 2 | 730 | 0.32746 | 14688.7257 | 0.85449
35 | 2 | 730 | 0.32746 | 14688.7257 | 0.85449
36 | 2 | 730 | 0.32746 | 14688.7257 | 0.85449
37 | 2 | 730 | 0.32746 | 14688.7257 | 0.85449
38 | 2 | 730 | 0.32746 | 14688.7257 | 0.85449
39 | 2 | 730 | 0.32746 | 14688.7257 | 0.85449
40 | 2 | 730 | 0.32746 | 14688.7257 | 0.85449

## Trench
Trench Recovery System
|  | trecovery [yr] = | 20
Press Ctrl+Shift+S |  | mo [cp] = | 2
to calculate sheet |  | Qw [gpm] = | 0.1
|  | Jw = | 0.001
|  | Kw [ft/d] = | 10 |  |  | Recoverable Volume
|  | WT [ft] = | 75
|  | LT [ft] = | 100 |  |  | 0 | 49012.868
|  | bT [ft] = | 5 |  |  | 20 | 49012.868
[6 empty] | t | bo
[6 empty] | 16.5895 | 1.08
[6 empty] | 16.5895 | 1.08
g = | 0.05
AT [d-1] = | 0.00013376
t2 [yr] = | 16.5895
t1 [yr] = | 380.4803
Index | Time [yr] | Time [d] | bo(t) [ft] | Vo(t) [gallon] | Qo(t) [gpd]
0 | 0 | 0 | 3 | 0 | 14.2819
1 | 0 | 0 | 3 | 0 | 14.2819
2 | 0 | 0 | 3 | 0 | 14.2819
3 | 0 | 0 | 3 | 0 | 14.2819
4 | 0 | 0 | 3 | 0 | 14.2819
5 | 0 | 0 | 3 | 0 | 14.2819
6 | 0 | 0 | 3 | 0 | 14.2819
7 | 0 | 0 | 3 | 0 | 14.2819
8 | 0 | 0 | 3 | 0 | 14.2819
9 | 0 | 0 | 3 | 0 | 14.2819
10 | 0 | 0 | 3 | 0 | 14.2819
11 | 1.6589 | 605.5156 | 2.5494 | 7353.7713 | 10.3272
12 | 3.3179 | 1211.0311 | 2.2161 | 12793.1066 | 7.8137
13 | 4.9768 | 1816.5467 | 1.9596 | 16979.4882 | 6.1175
14 | 6.6358 | 2422.0623 | 1.7561 | 20301.1286 | 4.9191
15 | 8.2947 | 3027.5779 | 1.5907 | 23000.8761 | 4.0412
16 | 9.9537 | 3633.0934 | 1.4536 | 25238.4297 | 3.379
17 | 11.6126 | 4238.609 | 1.3381 | 27123.1197 | 2.8671
18 | 13.2716 | 4844.1246 | 1.2395 | 28732.3146 | 2.4633
19 | 14.9305 | 5449.6401 | 1.1543 | 30122.3048 | 2.1392
20 | 16.5895 | 6055.1557 | 1.08 | 31335.0235 | 1.8751
21 | 16.9305 | 6179.6401 | 1.0575 | 31562.8888 | 1.7869
22 | 17.2716 | 6304.1246 | 1.0361 | 31780.163 | 1.7048
23 | 17.6126 | 6428.609 | 1.0156 | 31987.5641 | 1.6282
24 | 17.9537 | 6553.0934 | 0.99607 | 32185.7463 | 1.5566
25 | 18.2947 | 6677.5779 | 0.97737 | 32375.3077 | 1.4896
26 | 18.6358 | 6802.0623 | 0.95947 | 32556.7954 | 1.4269
27 | 18.9768 | 6926.5467 | 0.94231 | 32730.7114 | 1.3679
28 | 19.3179 | 7051.0311 | 0.92585 | 32897.5167 | 1.3126
29 | 19.6589 | 7175.5156 | 0.91006 | 33057.6359 | 1.2605
30 | 20 | 7300 | 0.89488 | 33211.4602 | 1.2114
31 | 20 | 7300 | 0.89488 | 33211.4602 | 1.2114
32 | 20 | 7300 | 0.89488 | 33211.4602 | 1.2114
33 | 20 | 7300 | 0.89488 | 33211.4602 | 1.2114
34 | 20 | 7300 | 0.89488 | 33211.4602 | 1.2114
35 | 20 | 7300 | 0.89488 | 33211.4602 | 1.2114
36 | 20 | 7300 | 0.89488 | 33211.4602 | 1.2114
37 | 20 | 7300 | 0.89488 | 33211.4602 | 1.2114
38 | 20 | 7300 | 0.89488 | 33211.4602 | 1.2114
39 | 20 | 7300 | 0.89488 | 33211.4602 | 1.2114
40 | 20 | 7300 | 0.89488 | 33211.4602 | 1.2114
Qw

## vG Parameters
REPRESENTATIVE VAN GENUCHTEN MODEL PARAMETERS
(AFTER CARSELL AND PARISH, 1988)
Soil type | Sample Size | Saturated Water Content, qm |  | Residual Water Content, qwr |  | van Genuchten N |  | van Genuchten a (ft-1) |  | Hydraulic Conductivity Kws (ft/d)
|  | mean | std. dev. | mean | std. dev. | mean | std. dev. | mean | std. dev. | sample size | mean | std. dev.
Clay | 400 | 0.38 | 0.09 | 0.068 | 0.034 | 1.09 | 0.09 | 0.2439 | 0.36585 | 114 | 0.15744 | 0.328 | 0.8 | 1.2 | 0.048 | 0.1
Clay Loam | 364 | 0.41 | 0.09 | 0.095 | 0.01 | 1.31 | 0.09 | 0.57927 | 0.45732 | 345 | 0.20336 | 0.5576 | 1.9 | 1.5 | 0.062 | 0.17
Loam | 735 | 0.43 | 0.1 | 0.078 | 0.013 | 1.56 | 0.11 | 1.0976 | 0.64024 | 735 | 0.82 | 1.4432 | 3.6 | 2.1 | 0.25 | 0.44
Loamy Sand | 315 | 0.41 | 0.09 | 0.057 | 0.015 | 2.28 | 0.27 | 3.7805 | 1.311 | 315 | 11.48 | 8.856 | 12.4 | 4.3 | 3.5 | 2.7
Silt | 82 | 0.46 | 0.11 | 0.034 | 0.01 | 1.37 | 0.05 | 0.4878 | 0.21341 | 88 | 0.1968 | 0.25912 | 1.6 | 0.7 | 0.06 | 0.079
Silt Loam | 1093 | 0.45 | 0.08 | 0.067 | 0.015 | 1.41 | 0.12 | 0.60976 | 0.36585 | 1093 | 0.3608 | 0.984 | 2 | 1.2 | 0.11 | 0.3
Silty Clay | 374 | 0.36 | 0.07 | 0.07 | 0.023 | 1.09 | 0.06 | 0.15244 | 0.15244 | 126 | 0.015744 | 0.08528 | 0.5 | 0.5 | 0.0048 | 0.026
Silty Clay Loam | 641 | 0.43 | 0.07 | 0.089 | 0.009 | 1.23 | 0.06 | 0.30488 | 0.18293 | 592 | 0.05576 | 0.15088 | 1 | 0.6 | 0.017 | 0.046
Sand | 246 | 0.43 | 0.06 | 0.045 | 0.01 | 2.68 | 0.29 | 4.4207 | 0.88415 | 246 | 23.288 | 12.136 | 14.5 | 2.9 | 7.1 | 3.7
Sandy Clay | 46 | 0.38 | 0.05 | 0.1 | 0.013 | 1.23 | 0.1 | 0.82317 | 0.51829 | 46 | 0.09512 | 0.21976 | 2.7 | 1.7 | 0.029 | 0.067
Sandy Clay Loam | 214 | 0.39 | 0.07 | 0.1 | 0.006 | 1.48 | 0.13 | 1.7988 | 1.1585 | 214 | 1.0168 | 2.1648 | 5.9 | 3.8 | 0.31 | 0.66
Sandy Loam | 1183 | 0.41 | 0.09 | 0.065 | 0.017 | 1.89 | 0.17 | 2.2866 | 1.128 | 1183 | 3.608 | 4.592 | 7.5 | 3.7 | 1.1 | 1.4
(Source: Carsell, R. F. and Parish, R. S., Developing Joint Probability Distributions of Soil Water Retention Characteristics, Water Resources Research, 24(5), pp. 755-769, 1988.)