## DataInput
Systematic Random Sampling Workbook
Area of Contamination (Sq. feet.): | 4000
Depth Zone (feet.): | 2 | - | 10
Volume of Contaminated Soil (Cubic Yards): | 1185
Number of Soil Samples: (If you are applying
75%/10X or 75%/2X rule, the spreadsheet
will determine the minimum number of samples
for you. Otherwise, please specify the number
of samples here. Limitations: The maximum
number of samples per row is ten. The
maximum number of rows is ten.======>)
Number of Soil Samples: | 12
L= Cell Spacing (feet): | 19.6
0.866*L(feet): | 17
Xmin (feet): | 0
Xmax (feet): | 100
Ymin (feet): | 0
Ymax (feet): | 50
Xo (feet): | 15.2
Yo (feet): | 4.1
Click Here
to Generate a
New Triangular Grid
Go to the Summary Page of the
Triangular Grid Node Coordinates
Go to the Summary Page of the
3-D Sampling Point Coordinates
Go to the Graphic Page

## Xi,Yi
Triangular Grid Node Coordinate Pairs
| 0th Row |  | 1st Row |  | 2nd Row |  | 3rd Row |  | 4th Row |  | 5th Row |  | 6th Row |  | 7th Row |  | 8th Row |  | 9th Row |  | 10th Row
| (Xi, | Yi) | (Xi, | Yi) | (Xi, | Yi) | (Xi, | Yi) | (Xi, | Yi) | (Xi, | Yi) | (Xi, | Yi) | (Xi, | Yi) | (Xi, | Yi) | (Xi, | Yi) | (Xi, | Yi)
|  |  | -14.2 | 21.1
| -4.4 | 4.1 | 5.4 | 21.1 | -4.4 | 38.1
Starting Point ----> | 15.2 | 4.1 | 25 | 21.1 | 15.2 | 38.1
| 34.8 | 4.1 | 44.6 | 21.1 | 34.8 | 38.1
| 54.4 | 4.1 | 64.2 | 21.1 | 54.4 | 38.1
| 74 | 4.1 | 83.8 | 21.1 | 74 | 38.1
| 93.6 | 4.1 |  |  | 93.6 | 38.1
|  |  | -1st Row |  | -2nd Row |  | -3rd Row |  | -4th Row |  | -5th Row |  | -6th Row |  | -7th Row |  | -8th Row |  | -9th Row |  | -10th Row
|  |  | (Xi, | Yi) | (Xi, | Yi) | (Xi, | Yi) | (Xi, | Yi) | (Xi, | Yi) | (Xi, | Yi) | (Xi, | Yi) | (Xi, | Yi) | (Xi, | Yi) | (Xi, | Yi)
|  |  | -14.2 | -12.9
|  |  | 5.4 | -12.9
|  |  | 25 | -12.9
|  |  | 44.6 | -12.9
|  |  | 64.2 | -12.9
|  |  | 83.8 | -12.9
Back to DataInput Page
Go to the Summary Page of the
3-D Sampling Point Coordinates
Go to the Graphic Page

## SamplingPoints
Coordinates of 3-D Systematic Random Sampling Points
Note: Sampling points that are not within the area of contamination should be discarded. You will need to generate another group of data sets if the number of valid data sets in a group is less than the minimum number of samples otherwise required.
| 0th Row |  |  |  |  | 1st Row |  |  |  |  | 2nd Row |  |  |  |  | 3rd Row |  |  |  |  | 4th Row |  |  |  |  | 5th Row |  |  |  |  | 6th Row |  |  |  |  | 7th Row |  |  |  |  | 8th Row |  |  |  |  | 9th Row |  |  |  |  | 10th Row
| Xi, | Yi | Zi |  |  | Xi, | Yi | Zi |  |  | Xi, | Yi | Zi |  |  | Xi, | Yi | Zi |  |  | Xi, | Yi | Zi |  |  | Xi, | Yi | Zi |  |  | Xi, | Yi | Zi |  |  | Xi, | Yi | Zi |  |  | Xi, | Yi | Zi |  |  | Xi, | Yi | Zi |  |  | Xi, | Yi | Zi
|  |  |  | 11.1962 | 3.7263 |  |  |  | 8.717 | 13.1905 |  |  |  | 4.3861 | 15.939 |  |  |  | 12.312 | 9.3086 |  |  |  | 9.6192 | 13.0578 |  |  |  | 16.1171 | 13.9889 |  |  |  | 0.44983 | 7.7223 |  |  |  | 14.3839 | 0.94314 |  |  |  | 0.25276 | 8.4378 |  |  |  | 10.6352 | 9.409 |  |  |  | 7.5996 | 0.32726
|  |  |  | 3.7761 | 13.191 |  |  |  | 11.8775 | 14.5391 |  |  |  | 1.5649 | 17.6559 |  |  |  | 13.3276 | 9.8292 |  |  |  | 13.4029 | 0.14408 |  |  |  | 5.9918 | 3.409 |  |  |  | 3.218 | 8.3897 |  |  |  | 3.401 | 18.8043 |  |  |  | 9.6891 | 17.9796 |  |  |  | 9.8774 | 15.6588 |  |  |  | 6.2414 | 6.0157
|  |  |  | 3.7568 | 16.8198 |  |  |  | 5.0794 | 0.58894 |  |  |  | 14.4856 | 11.797 |  |  |  | 3.6144 | 15.8289 |  |  |  | 0.91694 | 11.4189 |  |  |  | 13.3877 | 7.1874 |  |  |  | 1.4193 | 13.2877 |  |  |  | 5.5146 | 5.291 |  |  |  | 13.5892 | 7.4526 |  |  |  | 1.6035 | 18.6467 |  |  |  | 6.0627 | 14.9409
|  |  |  | 3.2164 | 5.4393 |  |  |  | 10.084 | 0.39089 |  |  |  | 5.1082 | 17.7836 |  |  |  | 4.3484 | 16.9812 |  |  |  | 13.3568 | 0.55502 |  |  |  | 0.3594 | 11.5806 |  |  |  | 15.0782 | 6.3419 |  |  |  | 15.4718 | 9.6721 |  |  |  | 15.8511 | 7.2427 |  |  |  | 3.0259 | 2.6455 |  |  |  | 7.3504 | 16.0916
|  |  |  | 2.0606 | 19.1847 |  |  |  | 8.9959 | 19.1826 |  |  |  | 8.6086 | 17.1053 |  |  |  | 8.0345 | 8.8391 |  |  |  | 2.9485 | 19.5684 |  |  |  | 12.299 | 16.5877 |  |  |  | 7.065 | 8.4745 |  |  |  | 12.6072 | 5.4298 |  |  |  | 4.0846 | 0.78549 |  |  |  | 6.9776 | 18.4246 |  |  |  | 11.4194 | 7.2805
|  |  |  | 3.3365 | 10.0614 |  |  |  | 4.5887 | 18.4663 |  |  |  | 2.7147 | 2.5893 |  |  |  | 4.1903 | 11.8688 |  |  |  | 5.1304 | 2.9664 |  |  |  | 13.8662 | 4.6089 |  |  |  | 0.70593 | 18.8784 |  |  |  | 2.5189 | 1.3128 |  |  |  | 5.1137 | 13.021 |  |  |  | 12.5409 | 5.0958 |  |  |  | 9.7344 | 5.3049
|  |  |  | 7.1085 | 9.7682 |  |  |  | 6.6398 | 15.8957 |  |  |  | 12.9878 | 15.1286 |  |  |  | 11.1422 | 1.8242 |  |  |  | 2.4691 | 8.4401 |  |  |  | 15.6617 | 12.4325 |  |  |  | 1.1086 | 19.1353 |  |  |  | 6.5469 | 16.5722 |  |  |  | 8.5258 | 19.2164 |  |  |  | 1.1775 | 11.2714 |  |  |  | 16.2071 | 1.9966
|  |  |  | 4.0603 | 14.7383 |  |  |  | 16.0653 | 19.5331 |  |  |  | 16.3631 | 13.3302 |  |  |  | 5.5922 | 9.3177 |  |  |  | 5.1778 | 11.9454 |  |  |  | 12.7863 | 3.253 |  |  |  | 2.9101 | 3.5365 |  |  |  | 16.6691 | 18.9685 |  |  |  | 1.6748 | 0.69871 |  |  |  | 0.84044 | 17.0255 |  |  |  | 10.9431 | 17.2237
|  |  |  | 12.749 | 16.5701 |  |  |  | 2.4715 | 5.1045 |  |  |  | 8.763 | 3.0032 |  |  |  | 13.4979 | 7.0898 |  |  |  | 1.2107 | 14.5089 |  |  |  | 0.40686 | 11.8182 |  |  |  | 11.4676 | 4.9335 |  |  |  | 2.2287 | 8.2249 |  |  |  | 7.1456 | 12.1277 |  |  |  | 16.9872 | 6.277 |  |  |  | 6.7616 | 15.7459
| 4.6343 | 4.9681 | 2.8875 | 0.86806 | 8.5332 | 28.3972 | 32.9865 | 8.4105 | 11.8865 | 16.1346 |  |  |  | 15.4274 | 16.5377 |  |  |  | 10.3816 | 19.3788 |  |  |  | 0.8171 | 17.8971 |  |  |  | 1.1825 | 16.2646 |  |  |  | 9.8932 | 0.24503 |  |  |  | 13.9045 | 14.4287 |  |  |  | 2.6523 | 5.355 |  |  |  | 6.0739 | 13.5238 |  |  |  | 14.5623 | 2.7626
| 25.8211 | 16.9562 | 2.7095 | 12.8562 | 3.1985 | 41.0467 | 32.4032 | 6.4949 | 11.3032 | 9.5208 | 23.4945 | 47.0653 | 4.5576 | 8.9653 | 3.1184 |  |  |  | 4.1279 | 7.4836 |  |  |  | 1.988 | 15.2477 |  |  |  | 10.6836 | 9.9492 |  |  |  | 15.5555 | 3.262 |  |  |  | 13.6205 | 12.0324 |  |  |  | 4.9893 | 4.9425 |  |  |  | 12.8909 | 19.4217 |  |  |  | 7.4983 | 4.6622
| 39.8775 | 6.036 | 8.0153 | 1.936 | 3.9597 | 68.9502 | 37.5033 | 9.5254 | 16.4033 | 14.8797 |  |  |  | 15.3286 | 17.9161 |  |  |  | 12.7346 | 12.6796 |  |  |  | 5.8382 | 1.0357 |  |  |  | 16.7876 | 16.9638 |  |  |  | 13.6822 | 14.163 |  |  |  | 6.9074 | 6.6158 |  |  |  | 6.4422 | 18.1865 |  |  |  | 9.0359 | 11.878 |  |  |  | 14.0608 | 5.6245
| 67.075 | 19.3368 | 5.1316 | 15.2368 | 3.878 | 79.7351 | 29.9202 | 3.5698 | 8.8202 | 10.4427 | 59.5241 | 43.6667 | 2.6493 | 5.5667 | 1.9102 |  |  |  | 10.484 | 0.16765 |  |  |  | 5.4029 | 9.9276 |  |  |  | 5.0859 | 1.4321 |  |  |  | 15.881 | 10.2775 |  |  |  | 14.3798 | 11.6763 |  |  |  | 6.707 | 8.7408 |  |  |  | 0.60335 | 15.7301 |  |  |  | 1.6194 | 16.597
| 78.904 | 10.7785 | 8.5031 | 6.6785 | 1.0481 |  |  |  | 2.1143 | 17.4644 | 89.7748 | 45.8689 | 8.0584 | 7.7689 | 11.2894 |  |  |  | 3.0981 | 19.1498 |  |  |  | 1.745 | 17.8217 |  |  |  | 5.3965 | 7.8342 |  |  |  | 15.3045 | 18.7921 |  |  |  | 11.8264 | 0.5816 |  |  |  | 11.5194 | 5.2768 |  |  |  | 13.7002 | 9.2572 |  |  |  | 4.9415 | 15.6668
|  |  |  | 4.1466 | 19.5929 |  |  |  | 16.67 | 5.9859 |  |  |  | 11.7409 | 0.20231 |  |  |  | 5.3809 | 14.5247 |  |  |  | 16.4622 | 6.2499 |  |  |  | 8.3341 | 14.9115 |  |  |  | 16.034 | 4.2702 |  |  |  | 6.4102 | 7.0404 |  |  |  | 16.3066 | 19.2679 |  |  |  | 6.8128 | 8.6066 |  |  |  | 12.7642 | 4.5374
|  |  |  | 0.072214 | 2.1875 |  |  |  | 12.8961 | 18.5642 |  |  |  | 16.7171 | 3.2237 |  |  |  | 0.93504 | 1.7211 |  |  |  | 8.8458 | 13.1978 |  |  |  | 10.8731 | 15.0778 |  |  |  | 6.2538 | 10.1006 |  |  |  | 11.506 | 8.5676 |  |  |  | 16.4543 | 4.9014 |  |  |  | 4.2079 | 11.3102 |  |  |  | 15.6953 | 12.5918
|  |  |  | 1.7568 | 13.776 |  |  |  | 16.9238 | 8.2649 |  |  |  | 3.8288 | 4.87 |  |  |  | 11.4296 | 2.9639 |  |  |  | 6.0032 | 8.8596 |  |  |  | 10.6137 | 17.5579 |  |  |  | 4.8739 | 8.2114 |  |  |  | 3.7256 | 13.9203 |  |  |  | 16.9683 | 4.4668 |  |  |  | 0.15043 | 10.931 |  |  |  | 14.6681 | 4.2796
|  |  |  | 13.7324 | 17.5732 |  |  |  | 8.3687 | 16.1753 |  |  |  | 14.848 | 1.3203 |  |  |  | 13.0779 | 7.8054 |  |  |  | 6.9902 | 14.5504 |  |  |  | 13.6506 | 0.5803 |  |  |  | 6.8052 | 12.9688 |  |  |  | 5.9583 | 10.2741 |  |  |  | 12.8888 | 8.2804 |  |  |  | 9.6518 | 6.6934 |  |  |  | 15.5826 | 16.5959
|  |  |  | 2.9244 | 9.3531 |  |  |  | 15.6995 | 1.0386 |  |  |  | 4.5326 | 18.6831 |  |  |  | 2.4335 | 1.8867 |  |  |  | 10.9869 | 4.2241 |  |  |  | 5.8358 | 3.1691 |  |  |  | 13.6884 | 5.9907 |  |  |  | 13.0199 | 7.7997 |  |  |  | 9.4993 | 0.86424 |  |  |  | 2.3153 | 10.6494 |  |  |  | 13.846 | 6.6397
|  |  |  | 1.0696 | 7.1274 |  |  |  | 12.9647 | 6.5351 |  |  |  | 16.3677 | 14.6304 |  |  |  | 4.9349 | 15.2353 |  |  |  | 1.6697 | 17.6104 |  |  |  | 7.5606 | 5.6421 |  |  |  | 3.8141 | 15.5611 |  |  |  | 8.5865 | 9.9875 |  |  |  | 5.1879 | 9.14 |  |  |  | 11.7131 | 12.2358 |  |  |  | 5.071 | 10.7744
|  |  |  | 11.238 | 15.2904 |  |  |  | 2.8464 | 11.9008 |  |  |  | 10.1491 | 12.2027 |  |  |  | 16.6077 | 18.1379 |  |  |  | 1.9734 | 18.3617 |  |  |  | 1.591 | 15.7104 |  |  |  | 7.706 | 18.8917 |  |  |  | 15.6088 | 12.4664 |  |  |  | 0.92315 | 2.9997 |  |  |  | 2.438 | 5.4112 |  |  |  | 6.4878 | 15.775
[6 empty] | -1st Row |  |  |  |  | -2nd Row |  |  |  |  | -3rd Row |  |  |  |  | -4th Row |  |  |  |  | -5th Row |  |  |  |  | -6th Row |  |  |  |  | -7th Row |  |  |  |  | -8th Row |  |  |  |  | -9th Row |  |  |  |  | -10th Row
[6 empty] | Xi, | Yi | Zi |  |  | Xi, | Yi | Zi |  |  | Xi, | Yi | Zi |  |  | Xi, | Yi | Zi |  |  | Xi, | Yi | Zi |  |  | Xi, | Yi | Zi |  |  | Xi, | Yi | Zi |  |  | Xi, | Yi | Zi |  |  | Xi, | Yi | Zi |  |  | Xi, | Yi | Zi
[9 empty] | 16.5233 | 8.5537 |  |  |  | 2.1398 | 3.2705 |  |  |  | 6.5499 | 14.7879 |  |  |  | 5.736 | 17.823 |  |  |  | 15.245 | 9.8742 |  |  |  | 12.7946 | 13.8121 |  |  |  | 6.7818 | 16.8987 |  |  |  | 15.0369 | 0.66834 |  |  |  | 0.96363 | 18.546 |  |  |  | 4.2895 | 0.85543
[9 empty] | 12.5385 | 16.1098 |  |  |  | 15.4986 | 6.8632 |  |  |  | 3.7378 | 6.0042 |  |  |  | 14.0157 | 5.7706 |  |  |  | 8.2344 | 18.3299 |  |  |  | 7.8364 | 17.9639 |  |  |  | 10.165 | 3.2198 |  |  |  | 14.9151 | 3.5955 |  |  |  | 12.2276 | 14.9392 |  |  |  | 5.3467 | 7.6017
[9 empty] | 12.2373 | 17.9496 |  |  |  | 15.9526 | 5.6495 |  |  |  | 4.1709 | 5.456 |  |  |  | 6.0595 | 4.9344 |  |  |  | 15.8412 | 3.3961 |  |  |  | 6.0939 | 7.6615 |  |  |  | 10.8893 | 13.7134 |  |  |  | 12.9902 | 0.48122 |  |  |  | 1.5631 | 3.2683 |  |  |  | 6.7684 | 1.5892
[9 empty] | 11.2419 | 13.1969 |  |  |  | 5.1735 | 4.3961 |  |  |  | 11.2728 | 3.0374 |  |  |  | 5.1725 | 12.4957 |  |  |  | 8.1111 | 3.3672 |  |  |  | 13.4274 | 6.1643 |  |  |  | 9.4537 | 1.3692 |  |  |  | 11.6367 | 2.6363 |  |  |  | 8.6854 | 2.2784 |  |  |  | 11.0705 | 12.857
[9 empty] | 3.4462 | 2.5727 |  |  |  | 12.9546 | 13.54 |  |  |  | 7.1526 | 2.8388 |  |  |  | 5.6591 | 18.9837 |  |  |  | 11.1069 | 11.298 |  |  |  | 13.7786 | 16.6924 |  |  |  | 10.066 | 18.0588 |  |  |  | 10.9354 | 19.3071 |  |  |  | 7.4382 | 10.4418 |  |  |  | 16.858 | 19.3885
[9 empty] | 12.5644 | 1.3556 |  |  |  | 6.6185 | 12.5533 |  |  |  | 11.3129 | 6.8275 |  |  |  | 15.4676 | 4.3472 |  |  |  | 16.401 | 12.4573 |  |  |  | 6.6134 | 12.9532 |  |  |  | 12.7304 | 18.7757 |  |  |  | 5.1542 | 3.3982 |  |  |  | 2.0422 | 11.5543 |  |  |  | 13.2764 | 12.716
[9 empty] | 13.2314 | 0.69495 |  |  |  | 9.1326 | 4.4506 |  |  |  | 10.3999 | 0.58198 |  |  |  | 6.2486 | 14.0168 |  |  |  | 3.5869 | 8.2457 |  |  |  | 16.4741 | 3.6197 |  |  |  | 15.5711 | 4.5292 |  |  |  | 15.9482 | 14.0044 |  |  |  | 13.7277 | 16.7831 |  |  |  | 6.4953 | 6.2742
[9 empty] | 15.3077 | 2.9931 |  |  |  | 2.4805 | 1.7511 |  |  |  | 16.6717 | 10.476 |  |  |  | 4.3535 | 8.2456 |  |  |  | 13.1923 | 16.2819 |  |  |  | 13.8967 | 14.7852 |  |  |  | 11.1247 | 2.4753 |  |  |  | 2.5091 | 13.6589 |  |  |  | 6.8215 | 19.3129 |  |  |  | 4.2582 | 18.3142
[9 empty] | 3.9139 | 12.6312 |  |  |  | 15.8732 | 10.5239 |  |  |  | 12.9136 | 7.5284 |  |  |  | 6.905 | 14.4635 |  |  |  | 3.1185 | 17.8627 |  |  |  | 16.9979 | 9.7125 |  |  |  | 11.76 | 12.8215 |  |  |  | 6.4957 | 15.7994 |  |  |  | 12.416 | 19.2455 |  |  |  | 16.1756 | 14.8564
[9 empty] | 9.4945 | 3.6036 |  |  |  | 15.2799 | 18.3962 |  |  |  | 12.4866 | 18.5154 |  |  |  | 9.3225 | 11.7098 |  |  |  | 11.5466 | 1.3777 |  |  |  | 14.2736 | 15.2839 |  |  |  | 9.6675 | 3.0455 |  |  |  | 3.0227 | 14.456 |  |  |  | 2.1862 | 19.5488 |  |  |  | 15.4217 | 16.9779
[6 empty] | 35.1349 | 1.0117 | 8.7634 | 13.9117 | 2.1029 |  |  |  | 2.6514 | 3.2332 |  |  |  | 1.0685 | 9.9795 |  |  |  | 8.9124 | 9.8443 |  |  |  | 1.363 | 13.3116 |  |  |  | 16.5527 | 3.9194 |  |  |  | 13.8834 | 19.249 |  |  |  | 4.5032 | 0.91326 |  |  |  | 11.6085 | 6.6435 |  |  |  | 1.8036 | 5.7486
[9 empty] | 12.0605 | 9.6482 |  |  |  | 1.0857 | 14.7338 |  |  |  | 4.5597 | 3.3527 |  |  |  | 9.2169 | 0.92671 |  |  |  | 10.6556 | 1.0022 |  |  |  | 6.3432 | 16.2243 |  |  |  | 0.23158 | 19.0584 |  |  |  | 13.2387 | 16.8826 |  |  |  | 0.87683 | 9.6926 |  |  |  | 3.5949 | 12.1871
[9 empty] | 12.0849 | 4.0431 |  |  |  | 4.6528 | 9.9941 |  |  |  | 13.3054 | 11.1978 |  |  |  | 1.1516 | 1.9526 |  |  |  | 13.2725 | 17.7166 |  |  |  | 8.4639 | 14.1416 |  |  |  | 11.3221 | 7.2107 |  |  |  | 12.0755 | 9.9988 |  |  |  | 2.6794 | 8.9144 |  |  |  | 16.0883 | 7.3148
[6 empty] | 96.3671 | 1.029 | 7.4352 | 13.929 | 4.5251 |  |  |  | 13.2396 | 0.73935 |  |  |  | 1.4399 | 13.968 |  |  |  | 6.4098 | 7.0975 |  |  |  | 13.7184 | 5.3216 |  |  |  | 14.7083 | 15.8605 |  |  |  | 1.7201 | 5.1279 |  |  |  | 5.1522 | 13.7075 |  |  |  | 10.9962 | 7.2714 |  |  |  | 16.7633 | 18.7331
[9 empty] | 3.1462 | 18.2589 |  |  |  | 7.7857 | 0.7512 |  |  |  | 7.2249 | 8.0575 |  |  |  | 4.8492 | 5.5673 |  |  |  | 2.9883 | 4.5491 |  |  |  | 11.4711 | 10.4852 |  |  |  | 4.6911 | 13.8001 |  |  |  | 12.0356 | 11.1064 |  |  |  | 6.3203 | 0.49237 |  |  |  | 10.9505 | 8.5843
[9 empty] | 16.3672 | 4.7981 |  |  |  | 12.9313 | 18.8466 |  |  |  | 16.9586 | 4.3138 |  |  |  | 3.8905 | 10.4702 |  |  |  | 3.6027 | 17.0479 |  |  |  | 15.9995 | 17.3649 |  |  |  | 6.6616 | 0.77872 |  |  |  | 1.682 | 11.0158 |  |  |  | 7.5351 | 17.2236 |  |  |  | 13.6229 | 4.0723
[9 empty] | 0.32389 | 9.4424 |  |  |  | 10.912 | 10.093 |  |  |  | 15.8059 | 8.7845 |  |  |  | 14.987 | 19.5407 |  |  |  | 7.3964 | 13.0575 |  |  |  | 3.1314 | 13.4282 |  |  |  | 2.4139 | 7.6362 |  |  |  | 7.4024 | 14.5753 |  |  |  | 13.0897 | 6.4592 |  |  |  | 16.0599 | 15.7419
[9 empty] | 1.6956 | 11.4995 |  |  |  | 2.0578 | 0.36209 |  |  |  | 9.048 | 4.2044 |  |  |  | 4.15 | 9.1139 |  |  |  | 11.3906 | 13.4376 |  |  |  | 0.95542 | 15.5539 |  |  |  | 2.4469 | 14.9796 |  |  |  | 16.0199 | 8.3595 |  |  |  | 10.5217 | 3.8563 |  |  |  | 4.9351 | 11.9608
[9 empty] | 14.147 | 17.3935 |  |  |  | 13.163 | 8.3633 |  |  |  | 13.7538 | 5.8806 |  |  |  | 13.475 | 12.0287 |  |  |  | 1.9608 | 0.45557 |  |  |  | 13.7904 | 3.3782 |  |  |  | 12.1077 | 0.87692 |  |  |  | 16.4444 | 3.9411 |  |  |  | 14.1786 | 16.7388 |  |  |  | 13.0169 | 6.1164
[9 empty] | 1.5506 | 1.3761 |  |  |  | 1.4452 | 3.8986 |  |  |  | 8.7223 | 7.6076 |  |  |  | 4.976 | 14.3574 |  |  |  | 11.0121 | 1.5459 |  |  |  | 11.7656 | 4.8899 |  |  |  | 11.2276 | 13.5838 |  |  |  | 1.7149 | 17.5464 |  |  |  | 3.6446 | 15.736 |  |  |  | 8.254 | 6.7495
[9 empty] | 5.0786 | 3.4298 |  |  |  | 16.1745 | 2.1866 |  |  |  | 13.4757 | 6.5683 |  |  |  | 2.745 | 16.0596 |  |  |  | 4.9936 | 11.5767 |  |  |  | 5.9552 | 16.1257 |  |  |  | 9.0958 | 7.5664 |  |  |  | 11.6333 | 12.0988 |  |  |  | 14.4181 | 11.65 |  |  |  | 11.718 | 11.9904
Back to DataInput Page
Go to the Summary Page of the
Triangular Grid Node Coordinates
Go to the Graphic Page

## Graphic
Note: The 'Source Data' may need to be adjusted manually in order to allow the triangular grid pattern and sampling points to appear.
Move the mouse pointer to the center of the plot area and then right-click the mouse. Select 'Source Data' from the menu.
Select 'Series' tab. Click collapse dialog buttons at the right end of X Values and Y Values boxes to adjust for the appropriate ranges of source data.
You may need to hold the "Control" key to select multiple columns of data.
Go to the Summary Page of the
Triangular Grid Node Coordinates
Go to the Summary Page of the
3-D Sampling Point Coordinates
Back to DataInput Page

## Grid
Triangular Grid Node Coordinates
| Xi (Even Row) | Xi (Odd Row) | Yi
-10
-9
-8
-7
-6
-5
-4
-3
-2 |  | -14.2
-1 | -4.4 | 5.4 | -12.9
0 | 15.2 | 25 | 4.1
1 | 34.8 | 44.6 | 21.1
2 | 54.4 | 64.2 | 38.1
3 | 74 | 83.8
4 | 93.6
5
6
7
8
9
10

## About
Systematic Random Sampling Workbook
Pennsylvania Department of Environmental Protection
Land Recycling Program
Please forward comments or suggestions to Frank Nemec at fnemec@pa.gov