## S-GW
Table 4 - Medium-Specific Concentrations (MSCs) for Inorganic Regulated Substances in Soil
B. Soil to Groundwater Numeric Values1
|  | Used Aquifers | [7 empty] | Nonuse Aquifers |  |  |  | Soil
|  | TDS < = 2500 |  |  |  | TDS > 2500 | [7 empty] | Buffer
REGULATED SUBSTANCE | CASRN | R |  | NR |  | R |  | NR |  | R |  | NR |  | Distance
|  | 100 X | Generic | 100 X | Generic | 100 X | Generic | 100 X | Generic | 100 X | Generic | 100 X | Generic
|  | GW MSC | Value | GW MSC | Value | GW MSC | Value | GW MSC | Value | GW MSC | Value | GW MSC | Value | (feet)
ANTIMONY | 7440-36-0 | 0.6 | 27 | 0.6 | 27 | 60 | 2700 | 60 | 2700 | 600 | 27000 | 600 | 27000 | 15
ARSENIC | 7440-38-2 | 1 | 29 | 1 | 29 | 100 | 2900 | 100 | 2900 | 1000 | 29000 | 1000 | 29000 | 15
BARIUM AND COMPOUNDS | 7440-39-3 | 200 | 8200 | 200 | 8200 | 20000 | 190000 | 20000 | 190000 | 190000 | 190000 | 190000 | 190000 | 15
BERYLLIUM | 7440-41-7 | 0.4 | 320 | 0.4 | 320 | 40 | 32000 | 40 | 32000 | 400 | 190000 | 400 | 190000 | 10
BORON AND COMPOUNDS | 7440-42-8 | 600 | 1900 | 600 | 1900 | 60000 | 190000 | 60000 | 190000 | 190000 | 190000 | 190000 | 190000 | 30
CADMIUM | 7440-43-9 | 0.5 | 38 | 0.5 | 38 | 50 | 3800 | 50 | 3800 | 500 | 38000 | 500 | 38000 | 15
CHROMIUM (III) | 16065-83-1 | 10 | 190000 | 10 | 190000 | 1000 | 190000 | 1000 | 190000 | 10000 | 190000 | 10000 | 190000 | 5
CHROMIUM (VI) | 18540-29-9 | 10 | 190 | 10 | 190 | 1000 | 19000 | 1000 | 19000 | 10000 | 190000 | 10000 | 190000 | 15
COBALT | 7440-48-4 | 1 | 45 | 2.9 | 130 | 100 | 4500 | 290 | 13000 | 1000 | 45000 | 2900 | 130000 | 15
COPPER | 7440-50-8 | 100 | 43000 | 100 | 43000 | 10000 | 190000 | 10000 | 190000 | 100000 | 190000 | 100000 | 190000 | 10
CYANIDE, FREE | 57-12-5 | 20 | 200 | 20 | 200 | 2000 | 20000 | 2000 | 20000 | 20000 | 190000 | 20000 | 190000 | 20
FLUORIDE | 16984-48-8 | 400 | 44 | 400 | 44 | 40000 | 4400 | 40000 | 4400 | 190000 | 44000 | 190000 | 44000 | NA
LEAD | 7439-92-1 | 0.5 | 450 | 0.5 | 450 | 50 | 45000 | 50 | 45000 | 500 | 190000 | 500 | 190000 | 10
LITHIUM | 7439-93-2 | 6.9 | 2100 | 19 | 5700 | 690 | 190000 | 1900 | 190000 | 6900 | 190000 | 19000 | 190000 | 10
MANGANESE | 7439-96-5 | 30 | 2000 | 30 | 2000 | 3000 | 190000 | 3000 | 190000 | 30000 | 190000 | 30000 | 190000 | 15
MERCURY | 7439-97-6 | 0.2 | 10 | 0.2 | 10 | 20 | 1000 | 20 | 1000 | 200 | 10000 | 200 | 10000 | 15
MOLYBDENUM | 7439-98-7 | 4 | 650 | 4 | 650 | 400 | 65000 | 400 | 65000 | 4000 | 190000 | 4000 | 190000 | 15
NICKEL | 7440-02-0 | 10 | 650 | 10 | 650 | 1000 | 65000 | 1000 | 65000 | 10000 | 190000 | 10000 | 190000 | 15
PERCHLORATE | 7790-98-9 | 1.5 | 0.17 | 1.5 | 0.17 | 150 | 17 | 150 | 17 | 1500 | 170 | 1500 | 170 | NA
SELENIUM | 7782-49-2 | 5 | 26 | 5 | 26 | 500 | 2600 | 500 | 2600 | 5000 | 26000 | 5000 | 26000 | 20
SILVER | 7440-22-4 | 10 | 84 | 10 | 84 | 1000 | 8400 | 1000 | 8400 | 10000 | 84000 | 10000 | 84000 | 20
STRONTIUM | 7440-24-6 | 400 | 44 | 400 | 44 | 40000 | 4400 | 40000 | 4400 | 190000 | 44000 | 190000 | 44000 | NA
THALLIUM | 7440-28-0 | 0.2 | 14 | 0.2 | 14 | 20 | 1400 | 20 | 1400 | 200 | 14000 | 200 | 14000 | 15
TIN | 7440-31-5 | 2100 | 190000 | 5800 | 190000 | 190000 | 190000 | 190000 | 190000 | 190000 | 190000 | 190000 | 190000 | 10
VANADIUM | 7440-62-2 | 0.24 | 240 | 0.68 | 680 | 24 | 24000 | 68 | 68000 | 240 | 190000 | 680 | 190000 | 5
ZINC | 7440-66-6 | 200 | 12000 | 200 | 12000 | 20000 | 190000 | 20000 | 190000 | 190000 | 190000 | 190000 | 190000 | 15
1 For other options see Section 250.308
All concentrations in mg/kg
R - Residential
NR - Non-Residential
NA - Not Applicable