## PROPERTIES
Table 5 - Physical and Toxicological Properties
B. Inorganic Regulated Substances
Regulated Substance | CAS | RfDo (mg/kg-d) |  | CSFo (mg/kg-d)-1 |  | RfC (mg/m3) |  | IUR (ug/m3)-1 |  | Kd
ALUMINUM | 7429-90-5 | 1 | P |  |  | 0.005 | P |  |  | 9.9
ANTIMONY | 7440-36-0 | 0.0004 | I | [6 empty] | 45
ARSENIC | 7440-38-2 | 0.0003 | I | 1.5 | I | 1.5e-05 | C | 0.0043 | I | 29
BARIUM AND COMPOUNDS | 7440-39-3 | 0.2 | I |  |  | 0.0005 | H |  |  | 41
BERYLLIUM | 7440-41-7 | 0.002 | I |  |  | 2e-05 | I | 0.0024 | I | 790
BORON AND COMPOUNDS | 7440-42-8 | 0.2 | I |  |  | 0.02 | H |  |  | 3
CADMIUM | 7440-43-9 | 0.0005 | I |  |  | 1e-05 | D | 0.0018 | I | 75
CHROMIUM III | 16065-83-1 | 1.5 | I | [6 empty] | 1800000
CHROMIUM VI | 18540-29-9 | 0.003 | I | 0.5 | C | 8e-06 | I | 0.012 | I | 19
COBALT | 7440-48-4 | 0.0003 | P |  |  | 6e-06 | P | 0.009 | P | 45
COPPER | 7440-50-8 | 0.0325 | H | [6 empty] | 430
CYANIDE, FREE | 57-12-5 | 0.0006 | I |  |  | 0.0008 | I |  |  | 9.9
FLUORIDE | 16984-48-8 | 0.04 | C |  |  | 0.013 | C
IRON | 7439-89-6 | 0.7 | P | [6 empty] | 25
LEAD | 7439-92-1 |  |  | 0.0085 | C |  |  | 1.2e-05 | C | 900
LITHIUM | 7439-93-2 | 0.002 | P | [6 empty] | 300
MANGANESE | 7439-96-5 | 0.14 | I |  |  | 5e-05 | I |  |  | 65
MERCURY | 7439-97-6 | 0.00016 | C |  |  | 0.0003 | I |  |  | 52
MOLYBDENUM | 7439-98-7 | 0.005 | I | [6 empty] | 20
NICKEL | 7440-02-0 | 0.02 | I |  |  | 9e-05 | D | 0.00024 | Is | 65
NITRATE NITROGEN | 14797-55-8 | 1.6 | I
NITRITE NITROGEN | 14797-65-0 | 0.1 | I
PERCHLORATE | 7790-98-9 | 0.0007 | I | [6 empty] | 0
SELENIUM | 7782-49-2 | 0.005 | I |  |  | 0.02 | C |  |  | 5
SILVER | 7440-22-4 | 0.005 | I | [6 empty] | 8.3
STRONTIUM | 7440-24-6 | 0.6 | I
THALLIUM | 7440-28-0 | 1e-05 | X | [6 empty] | 71
TIN | 7440-31-5 | 0.6 | H | [6 empty] | 250
VANADIUM | 7440-62-2 | 0.005 | Id |  |  | 0.0001 | D |  |  | 1000
ZINC | 7440-66-6 | 0.3 | I | [6 empty] | 62
Toxicity Value Sources:
C = California EPA | I = Integrated Risk Information System (IRIS) |  |  |  |  | H = Health Effects Assessment Summary Table (HEAST)
D = ATSDR Minimal Risk Level | P = EPA Provisional Peer-Reviewed Toxicity Value |  |  |  |  | X = EPA Provisional Peer-Reviewed Toxicity Value Appendix
Id = Value drived from IRIS oral RfD for Vanadium Pentoxide (0.009 mg/kg-day). Vanadium constitutes 56% of the molecular weight of the Vanadium
Pentoxide molecule. 0.009 mg/kg-day × 0.56 = 0.005 mg/kg-day.