## Direct
Table 4 - Medium-Specific Concentrations (MSCs) for Inorganic Regulated Substances in Soil
A. Direct Contact Numeric Values
REGULATED SUBSTANCE | CASRN | Residential MSC |  | Nonresidential MSCs
|  |  |  | Surface Soil |  | Subsurface Soil
|  | 0-15 feet |  | 0-2 feet |  | 2-15 feet
ALUMINUM | 7429-90-5 | 190000 | C | 190000 | C | 190000 | C
ANTIMONY | 7440-36-0 | 88 | G | 1300 | G | 190000 | C
ARSENIC | 7440-38-2 | 12 | G | 61 | G | 190000 | C
BARIUM AND COMPOUNDS | 7440-39-3 | 44000 | G | 190000 | C | 190000 | C
BERYLLIUM | 7440-41-7 | 440 | G | 6400 | G | 190000 | C
BORON AND COMPOUNDS | 7440-42-8 | 44000 | G | 190000 | C | 190000 | C
CADMIUM | 7440-43-9 | 110 | G | 1600 | G | 190000 | C
CHROMIUM III | 16065-83-1 | 190000 | C | 190000 | C | 190000 | C
CHROMIUM VI | 18540-29-9 | 37 | G | 180 | G | 140000 | N
COBALT | 7440-48-4 | 66 | G | 960 | G | 190000 | N
COPPER | 7440-50-8 | 7200 | G | 100000 | G | 190000 | C
CYANIDE, FREE | 57-12-5 | 130 | G | 1900 | G | 190000 | C
FLUORIDE | 16984-48-8 | 8800 | G | 130000 | G | 190000 | C
IRON | 7439-89-6 | 150000 | G | 190000 | C | 190000 | C
LEAD | 7439-92-1 | 500 | U | 1000 | S | 190000 | C
LITHIUM | 7439-93-2 | 440 | G | 6400 | G | 190000 | C
MANGANESE | 7439-96-5 | 31000 | G | 190000 | C | 190000 | C
MERCURY | 7439-97-6 | 35 | G | 510 | G | 190000 | C
MOLYBDENUM | 7439-98-7 | 1100 | G | 16000 | G | 190000 | C
NICKEL | 7440-02-0 | 4400 | G | 64000 | G | 190000 | C
PERCHLORATE | 7790-98-9 | 150 | G | 2200 | G | 190000 | C
SELENIUM | 7782-49-2 | 1100 | G | 16000 | G | 190000 | C
SILVER | 7440-22-4 | 1100 | G | 16000 | G | 190000 | C
STRONTIUM | 7440-24-6 | 130000 | G | 190000 | C | 190000 | C
THALLIUM | 7440-28-0 | 2.2 | G | 32 | G | 190000 | C
TIN | 7440-31-5 | 130000 | G | 190000 | C | 190000 | C
VANADIUM | 7440-62-2 | 1100 | G | 16000 | G | 190000 | C
ZINC | 7440-66-6 | 66000 | G | 190000 | C | 190000 | C
All concentrations in mg/kg
G - Ingestion
N - Inhalation
C - Cap
U - UBK Model
S - SEGH Model