## About "NUMBER PLEASE!2011"
ABOUT "NUMBER PLEASE!2011"
This spreadsheet workbook (NUMBER PLEASE!2011.xls) is a tool to be used to quickly find all information available in the Act 2 regulations that apply to a single regulated substance. The information for each regulated substance includes all the medium-specific concentrations (MSCs), all the physical and toxicological properties and whether or not the substance is a constituent of potential ecological concern (CPEC). The spreadsheet to be used is tabbed "NUMBER PLEASE!2011" To use it, simply click on the "NUMBER PLEASE!2011" tab and select a regulated substance by chemical name from the dropdown list in cell A1 (yellow-filled). After selecting a regulated substance from the dropdown list in cell A1, the CAS number (CASRN) of the selected regulated substance will appear in cell B2 (green-filled). All groundwater MSCs and the basis for each are given in the blue-filled cells (range A4 to C21). All soil MSCs are given in the orange-filled cells (range A23 to C59). Information pertaining to physical and toxicological properties and whether or not the regulated substance is a CPEC is found in range A61 to B76 (white-filled). As an alternative, you may select a regulated substance by CAS number (CASRN) from the dropdown list in cell K1 (yellow-filled), then click the command button "Get MSCs based on this CASRN". If the user wants to print the substance-specific information, the spreadsheet has been set up to print range A1 to C76. This workbook will be updated as data pertinent to each regulated substance are revised and as new regulated substances are added to the current list. These data are not a substitute for the official data listed in the Appendices of the regulations. As such, if the data are to be used in any official capacity, they should be checked against the official tables to ensure that no errors exist.

## NUMBER PLEASE!2011
BENZENE | <<<< SELECT A REGULATED SUBSTANCE BY CHEMICAL NAME. |  |  |  | SELECT A REGULATED SUBSTANCE BY CAS NUMBER (CASRN) >>>>> |  |  |  |  | Please select a CASRN.
CASRN >>>>>>>>>>>>>>>>>>>>>>>>>>>>>>>>>>>>>>>>>>>>>>>>>>>>>>>>>>>>>>>>>> | 71-43-2
GROUNDWATER MSCs in ug/L (except asbestos in fibers/L) |  | BASIS
RESIDENTIAL
USED AQUIFER, TDS <= 2500 MG/L >>>>>>>>>>>>>>>>>>>>>>>>>>>>>>>>>>>>>>> | 5 | M
USED AQUIFER, TDS > 2500 MG/L >>>>>>>>>>>>>>>>>>>>>>>>>>>>>>>>>>>>>>>>>>>> | 500 | M
NON-USE AQUIFER >>>>>>>>>>>>>>>>>>>>>>>>>>>>>>>>>>>>>>>>>>>>>>>>>>>>>>> | 500 | M
NON-RESIDENTIAL
USED AQUIFER, TDS <= 2500 MG/L >>>>>>>>>>>>>>>>>>>>>>>>>>>>>>>>>>>>>>>>>>> | 5 | M
USED AQUIFER, TDS > 2500 MG/L >>>>>>>>>>>>>>>>>>>>>>>>>>>>>>>>>>>>>>>>>>>> | 500 | M
NON-USE AQUIFER >>>>>>>>>>>>>>>>>>>>>>>>>>>>>>>>>>>>>>>>>>>>>>>>>>>>>>> | 500 | M
SMCL >>>>>>>>>>>>>>>>>>>>>>>>>>>>>>>>>>>>>>>>>>>>>>>>>>>>>>>>>>>>>>>>>> | NA
BASIS CODE
M = MCL (MAXIMUM CONTAMINANT LEVEL) | G = INGESTION
H = HAL (LIFETIME HEALTH ADVISORY LEVEL) | N = INHALATION
S = AQUEOUS SOLUBILITY CAP | NA = NOT APPLICABLE
SOIL MSCs in mg/kg |  | BASIS
RESIDENTIAL
DIRECT CONTACT numeric values (0 - 15 FEET) >>>>>>>>>>>>>>>>>>>>>>>>>>>>>>>>>> | 57 | N
SOIL TO GROUNDWATER numeric values
USED AQUIFERS, TDS <= 2500 MG/L
100 X GROUNDWATER MSC >>>>>>>>>>>>>>>>>>>>>>>>>>>>>>>>>>>>>>>>>>>>>>> | 0.5
GENERIC VALUE >>>>>>>>>>>>>>>>>>>>>>>>>>>>>>>>>>>>>>>>>>>>>>>>>>>>>>> | 0.13 | E
USED AQUIFERS, TDS > 2500 MG/L
100 X GROUNDWATER MSC >>>>>>>>>>>>>>>>>>>>>>>>>>>>>>>>>>>>>>>>>>>>>>> | 50
GENERIC VALUE >>>>>>>>>>>>>>>>>>>>>>>>>>>>>>>>>>>>>>>>>>>>>>>>>>>>>>> | 13 | E
NON-USE AQUIFERS
100 X GROUNDWATER MSC >>>>>>>>>>>>>>>>>>>>>>>>>>>>>>>>>>>>>>>>>>>>>>> | 50
GENERIC VALUE >>>>>>>>>>>>>>>>>>>>>>>>>>>>>>>>>>>>>>>>>>>>>>>>>>>>>>> | 13 | E
NON-RESIDENTIAL
DIRECT CONTACT numeric values
SURFACE SOIL (0 - 2 FEET) >>>>>>>>>>>>>>>>>>>>>>>>>>>>>>>>>>>>>>>>>>>>>>>> | 290 | N
SUBSURFACE SOIL (2 - 15 FEET)>>>>>>>>>>>>>>>>>>>>>>>>>>>>>>>>>>>>>>>>>>>> | 330 | N
SOIL TO GROUNDWATER numeric values
USED AQUIFERS, TDS <= 2500 MG/L
100 X GROUNDWATER MSC >>>>>>>>>>>>>>>>>>>>>>>>>>>>>>>>>>>>>>>>>>>>>>> | 0.5
GENERIC VALUE >>>>>>>>>>>>>>>>>>>>>>>>>>>>>>>>>>>>>>>>>>>>>>>>>>>>>>> | 0.13 | E
USED AQUIFERS, TDS > 2500 MG/L
100 X GROUNDWATER MSC >>>>>>>>>>>>>>>>>>>>>>>>>>>>>>>>>>>>>>>>>>>>>>> | 50
GENERIC VALUE >>>>>>>>>>>>>>>>>>>>>>>>>>>>>>>>>>>>>>>>>>>>>>>>>>>>>>> | 13 | E
NON-USE AQUIFERS
100 X GROUNDWATER MSC >>>>>>>>>>>>>>>>>>>>>>>>>>>>>>>>>>>>>>>>>>>>>>> | 50
GENERIC VALUE >>>>>>>>>>>>>>>>>>>>>>>>>>>>>>>>>>>>>>>>>>>>>>>>>>>>>>> | 13 | E
SOIL BUFFER DISTANCE (FEET) >>>>>>>>>>>>>>>>>>>>>>>>>>>>>>>>>>>>>>>>>>>>>>>> | NA
BASIS CODE
G = INGESTION | C = CAP
N = INHALATION | NA = NOT APPLICABLE
E = VALUE CALCULATED BY THE EQUATIONS IN SECTION 250.308(a) | U = UBK Model (lead)
S = SEGH Model (lead)
PHYSICAL & TOXICOLOGICAL PROPERTIES
RfDo (mg/kg-day) | 0.004
CSFo (mg/kg-day)-1 | 0.055
RfCi (mg/m3) | 0.03
IUR (μg/m3)-1 | 7.8e-06
Koc (L/kg) | 58
VOC? | YES
Aqueous Solubility (mg/L) | 1780.5
Transfer Factor (Surface Soil - m3/kg) | 13100
Transfer Factor (Sub-Surface Soil - m3/kg) | 15000
Organic Liquid? | YES
Boiling Point (oC) | 80.9
Degradation Coefficient (Attenuation Lambda, K) (yr-1) | 0.35
Kd (L/kg) | Kd = Koc x foc
Constituent of Potential Ecological Concern (CPEC)? | YES
CPECs that are not on the SHS List | methyl mercury, mirex
|  | Used Aquifer |  | Used Aquifer |  | Used Aquifer |  | Used Aquifer |  | Non-Use Aquifer |  | Non-Use Aquifer |  | Soil |  | Surface Soil |  | Sub-Surface Soil |  | Used Aquifer S-GW |  |  | Used Aquifer S-GW |  |  | Used Aquifer S-GW |  |  | Used Aquifer S-GW |  |  | Non-Use Aquifer S-GW |  |  | Non-Use Aquifer S-GW |  |  | S-GW |  | RfDo (mg/kg-d) | CSFo (mg/kg-d)-1 | RfCi (mg/m3) | IUR (μg/m3)-1 | Koc | VOC? | Aqueous Solubility (mg/L) | TF Vol from Surface Soil | TF Vol from Subsurface Soil | Organic Liquid | Boiling Point (degrees C) | Degradation Coefficient (K)(yr-1) | Kd | CPEC
|  | TDS <=2500 mg/L |  | TDS <=2500 mg/L |  | TDS >2500 mg/L |  | TDS >2500 mg/L | [5 empty] | Direct Contact |  | Direct Contact |  | Direct Contact |  | TDS <= 2500mg/L Residential |  |  | TDS <= 2500mg/L Non-Residential |  |  | TDS > 2500mg/L Residential |  |  | TDS > 2500mg/L Non-Residential |  |  | Residential |  |  | Non- Residential |  |  | Buffer Distance | SMCL |  | CSFo | RfDi | CSFi |  |  | Aqueous Sol | TF Vol from | TF Vol from | Organic | Boiling Point | Attenuation
REGULATED SUBSTANCE | CASRN | Residential (ug/L) |  | Non-Residential (ug/L) |  | Residential (ug/L) |  | Non-Residential (ug/L) |  | Residential (ug/L) |  | Non-Residential (ug/L) |  | Residential (mg/kg) |  | Non-Residential (mg/kg) |  | Non-Residential (mg/kg) |  | 100xGWMSC (mg/kg) | Generic Value (mg/kg) |  | 100xGWMSC (mg/kg) | Generic Value (mg/kg) |  | 100xGWMSC (mg/kg) | Generic Value (mg/kg) |  | 100xGWMSC (mg/kg) | Generic Value (mg/kg) |  | 100xGWMSC (mg/kg) | Generic Value (mg/kg) |  | 100xGWMSC (mg/kg) | Generic Value (mg/kg) |  | (feet) | (ug/L) |  | mg/kg/day-1 | mg/kg/day | mg/kg/day-1 | Koc | VOC | (mg/L) | Surface Soil | Surface Soil | Liquid | (degrees C) | lambda | Kd | CPEC
ACENAPHTHENE | 83-32-9 | 2200 | G | 3800 | S | 3800 | S | 3800 | S | 3800 | S | 3800 | S | 13000 | G | 170000 | G | 190000 | C | 220 | 2700 | E | 380 | 4700 | E | 380 | 4700 | E | 380 | 4700 | E | 380 | 4700 | E | 380 | 4700 | E | 15 | NA | 0.06 |  |  |  | 4900 | NO | 3.8 |  |  | NO | 279 | 1.24 | Kd = Koc x foc | YES
ACENAPHTHYLENE | 208-96-8 | 2200 | G | 6100 | G | 16000 | S | 16000 | S | 16000 | S | 16000 | S | 13000 | G | 170000 | G | 190000 | C | 220 | 2500 | E | 610 | 6900 | E | 1600 | 18000 | E | 1600 | 18000 | E | 1600 | 18000 | E | 1600 | 18000 | E | 15 | NA | 0.06 |  |  |  | 4500 | NO | 16.1 |  |  | NO | 280 | 2.11 | Kd = Koc x foc | YES
ACEPHATE | 30560-19-1 | 76 | G | 300 | G | 7600 | G | 30000 | G | 76 | G | 300 | G | 880 | G | 9100 | G | 190000 | C | 7.6 | 0.9 | E | 30 | 3.6 | E | 760 | 90 | E | 3000 | 360 | E | 7.6 | 0.9 | E | 30 | 3.6 | E | NA | NA | 0.004 | 0.0087 |  |  | 3 | NO | 818000 |  |  | NO | 340 |  | Kd = Koc x foc | NO
ACETALDEHYDE | 75-07-0 | 19 | N | 79 | N | 1900 | N | 7900 | N | 19 | N | 79 | N | 170 | N | 720 | N | 830 | N | 1.9 | 0.23 | E | 7.9 | 0.96 | E | 190 | 23 | E | 790 | 96 | E | 1.9 | 0.23 | E | 7.9 | 0.96 | E | NA | NA |  |  | 0.009 | 2.2e-06 | 4.1 | YES | 1000000 | 13100 | 15100 | YES | 20.4 |  | Kd = Koc x foc | NO
ACETONE | 67-64-1 | 33000 | G | 92000 | G | 3300000 | G | 9200000 | G | 330000 | G | 920000 | G | 10000 | C | 10000 | C | 10000 | C | 3300 | 370 | E | 9200 | 1000 | E | 10000 | 10000 | C | 10000 | 10000 | C | 10000 | 3700 | E | 10000 | 10000 | C | NA | NA | 0.9 |  | 31 |  | 0.31 | YES | 1000000 | 13100 | 15000 | YES | 56.07 | 18.07 | Kd = Koc x foc | NO
ACETONITRILE | 75-05-8 | 130 | N | 530 | N | 13000 | N | 53000 | N | 1300 | N | 5300 | N | 1100 | N | 4800 | N | 5500 | N | 13 | 1.5 | E | 53 | 6 | E | 1300 | 150 | E | 5300 | 600 | E | 130 | 15 | E | 530 | 60 | E | NA | NA |  |  | 0.06 |  | 0.5 | YES | 1000000 | 13100 | 15000 | YES | 81.6 | 4.5 | Kd = Koc x foc | NO
ACETOPHENONE | 98-86-2 | 3700 | G | 10000 | G | 370000 | G | 1000000 | G | 3700 | G | 10000 | G | 10000 | C | 10000 | C | 10000 | C | 370 | 200 | E | 1000 | 540 | E | 10000 | 10000 | C | 10000 | 10000 | C | 370 | 200 | E | 1000 | 540 | E | NA | NA | 0.1 |  |  |  | 170 | NO | 5500 |  |  | YES | 202.6 |  | Kd = Koc x foc | NO
ACETYLAMINOFLUORENE, 2- (2AAF) | 53-96-3 | 0.17 | G | 0.68 | G | 17 | G | 68 | G | 170 | G | 680 | G | 4.7 | G | 21 | G | 190000 | C | 0.017 | 0.07 | E | 0.068 | 0.28 | E | 1.7 | 7 | E | 6.8 | 28 | E | 17 | 70 | E | 68 | 280 | E | 20 | NA |  | 3.8 |  | 0.0013 | 1600 | NO | 10.13 |  |  | NO | 303 | 0.69 | Kd = Koc x foc | YES
ACROLEIN | 107-02-8 | 0.042 | N | 0.18 | N | 4.2 | N | 18 | N | 0.42 | N | 1.8 | N | 0.38 | N | 1.6 | N | 1.8 | N | 0.0042 | 0.00047 | E | 0.018 | 0.002 | E | 0.42 | 0.047 | E | 1.8 | 0.2 | E | 0.042 | 0.0047 | E | 0.18 | 0.02 | E | NA | NA | 0.0005 |  | 0.00002 |  | 0.56 | YES | 208000 | 13100 | 15100 | YES | 52.69 | 4.5 | Kd = Koc x foc | NO
ACRYLAMIDE | 79-06-1 | 0.038 | N | 0.19 | N | 3.8 | N | 19 | N | 0.038 | N | 0.19 | N | 0.34 | N | 1.7 | N | 2 | N | 0.0038 | 0.00066 | E | 0.019 | 0.0033 | E | 0.38 | 0.066 | E | 1.9 | 0.33 | E | 0.0038 | 0.00066 | E | 0.019 | 0.0033 | E | NA | NA | 0.0002 | 4.5 |  | 0.0013 | 25 | YES | 2151000 | 13000 | 15000 | NO | 192.6 |  | Kd = Koc x foc | NO
ACRYLIC ACID | 79-10-7 | 2.1 | N | 8.8 | N | 210 | N | 880 | N | 210 | N | 880 | N | 19 | N | 79 | N | 91 | N | 0.21 | 0.039 | E | 0.88 | 0.16 | E | 21 | 3.9 | E | 88 | 16 | E | 21 | 3.9 | E | 88 | 16 | E | NA | NA | 0.5 |  | 0.001 |  | 29 | YES | 1000000 | 13000 | 14900 | YES | 141.2 | 1.39 | Kd = Koc x foc | NO
ACRYLONITRILE | 107-13-1 | 0.72 | N | 3.7 | N | 72 | N | 370 | N | 72 | N | 370 | N | 6.6 | N | 33 | N | 38 | N | 0.072 | 0.01 | E | 0.37 | 0.051 | E | 7.2 | 1 | E | 37 | 5.1 | E | 7.2 | 1 | E | 37 | 5.1 | E | NA | NA | 0.04 | 0.54 | 0.002 | 6.8e-05 | 11 | YES | 73500 | 13100 | 15100 | YES | 77.3 | 5.5 | Kd = Koc x foc | NO
ALACHLOR | 15972-60-8 | 2 | M | 2 | M | 200 | M | 200 | M | 2 | M | 2 | M | 320 | G | 1400 | G | 190000 | C | 0.2 | 0.077 | E | 0.2 | 0.077 | E | 20 | 7.7 | E | 20 | 7.7 | E | 0.2 | 0.077 | E | 0.2 | 0.077 | E | NA | NA | 0.01 | 0.056 |  |  | 110 | NO | 140 |  |  | NO | 378 |  | Kd = Koc x foc | NO
ALDICARB | 116-06-3 | 3 | M | 3 | M | 300 | M | 300 | M | 3000 | M | 3000 | M | 220 | G | 2800 | G | 190000 | C | 0.3 | 0.05 | E | 0.3 | 0.05 | E | 30 | 5 | E | 30 | 5 | E | 300 | 50 | E | 300 | 50 | E | NA | NA | 0.001 |  |  |  | 22 | NO | 6000 |  |  | NO | 287 | 0.4 | Kd = Koc x foc | NO
ALDICARB SULFONE | 1646-88-4 | 2 | M | 2 | M | 200 | M | 200 | M | 2 | M | 2 | M | 220 | G | 2800 | G | 190000 | C | 0.2 | 0.027 | E | 0.2 | 0.027 | E | 20 | 2.7 | E | 20 | 2.7 | E | 0.2 | 0.027 | E | 0.2 | 0.027 | E | NA | NA | 0.001 |  |  |  | 10 | NO | 8000 |  |  | NO | 317 |  | Kd = Koc x foc | NO
ALDICARB SULFOXIDE | 1646-87-3 | 4 | M | 4 | M | 400 | M | 400 | M | 4 | M | 4 | M | 220 | G | 2800 | G | 190000 | C | 0.4 | 0.045 | E | 0.4 | 0.045 | E | 40 | 4.5 | E | 40 | 4.5 | E | 0.4 | 0.045 | E | 0.4 | 0.045 | E | NA | NA | 0.001 |  |  |  | 0.22 | NO | 330000 |  |  | NO | 307 |  | Kd = Koc x foc | NO
ALDRIN | 309-00-2 | 0.039 | G | 0.15 | G | 3.9 | G | 15 | G | 20 | S | 20 | S | 1.1 | G | 4.7 | G | 190000 | C | 0.0039 | 0.47 | E | 0.015 | 1.8 | E | 0.39 | 47 | E | 1.5 | 180 | E | 2 | 240 | E | 2 | 240 | E | 10 | NA | 3e-05 | 17 |  | 0.0049 | 48000 | NO | 0.02 |  |  | NO | 330 | 0.22 | Kd = Koc x foc | YES
ALLYL ALCOHOL | 107-18-6 | 0.63 | N | 2.6 | N | 63 | N | 260 | N | 63 | N | 260 | N | 5.7 | N | 24 | N | 27 | N | 0.063 | 0.0075 | E | 0.26 | 0.031 | E | 6.3 | 0.75 | E | 26 | 3.1 | E | 6.3 | 0.75 | E | 26 | 3.1 | E | NA | NA | 0.005 |  | 0.0003 |  | 3.2 | YES | 1000000 | 13100 | 15000 | YES | 97 | 18.07 | Kd = Koc x foc | NO
AMETRYN | 834-12-8 | 60 | H | 60 | H | 6000 | H | 6000 | H | 60 | H | 60 | H | 2000 | G | 25000 | G | 190000 | C | 6 | 6.5 | E | 6 | 6.5 | E | 600 | 650 | E | 600 | 650 | E | 6 | 6.5 | E | 6 | 6.5 | E | NA | NA | 0.009 |  |  |  | 389 | NO | 185 |  |  | NO | 345 |  | Kd = Koc x foc | NO
AMINOBIPHENYL, 4- | 92-67-1 | 0.031 | G | 0.12 | G | 3.1 | G | 12 | G | 31 | G | 120 | G | 0.85 | G | 3.8 | G | 190000 | C | 0.0031 | 0.0012 | E | 0.012 | 0.0046 | E | 0.31 | 0.12 | E | 1.2 | 0.46 | E | 3.1 | 1.2 | E | 12 | 4.6 | E | NA | NA |  | 21 |  | 0.006 | 110 | NO | 1200 |  |  | NO | 302 | 18.07 | Kd = Koc x foc | NO
AMITROLE | 61-82-5 | 0.7 | G | 2.8 | G | 70 | G | 280 | G | 700 | G | 2800 | G | 19 | G | 84 | G | 190000 | C | 0.07 | 0.029 | E | 0.28 | 0.12 | E | 7 | 2.9 | E | 28 | 12 | E | 70 | 29 | E | 280 | 120 | E | NA | NA |  | 0.94 |  | 0.00027 | 120 | NO | 280000 |  |  | NO | 258 | 0.69 | Kd = Koc x foc | NO
AMMONIA | 7664-41-7 | 30000 | H | 30000 | H | 3000000 | H | 3000000 | H | 30000 | H | 30000 | H | 1900 | N | 8000 | N | 9100 | N | 3000 | 360 | E | 3000 | 360 | E | 10000 | 10000 | C | 10000 | 10000 | C | 3000 | 360 | E | 3000 | 360 | E | NA | NA | 0.97 |  | 0.1 |  | 3.1 | YES | 310000 | 13100 | 15000 | YES | -33.3 |  | Kd = Koc x foc | NO
AMMONIUM SULFAMATE | 7773-06-0 | 2000 | H | 2000 | H | 200000 | H | 200000 | H | 2000 | H | 2000 | H | 44000 | G | 190000 | C | 190000 | C | 200 | 24 | E | 200 | 24 | E | 20000 | 2400 | E | 20000 | 2400 | E | 200 | 24 | E | 200 | 24 | E | NA | NA | 0.2 |  |  |  | 2.7 | NO | 2160000 |  |  | NO | 603 |  | Kd = Koc x foc | NO
ANILINE | 62-53-3 | 2.1 | N | 8.8 | N | 210 | N | 880 | N | 2.1 | N | 8.8 | N | 19 | N | 79 | N | 91 | N | 0.21 | 0.12 | E | 0.88 | 0.52 | E | 21 | 12 | E | 88 | 52 | E | 0.21 | 0.12 | E | 0.88 | 0.52 | E | NA | NA | 0.007 | 0.0057 | 0.001 | 1.6e-06 | 190 | YES | 33800 | 13000 | 14900 | YES | 184.4 |  | Kd = Koc x foc | NO
ANTHRACENE | 120-12-7 | 66 | S | 66 | S | 66 | S | 66 | S | 66 | S | 66 | S | 66000 | G | 190000 | C | 190000 | C | 6.6 | 350 | E | 6.6 | 350 | E | 6.6 | 350 | E | 6.6 | 350 | E | 6.6 | 350 | E | 6.6 | 350 | E | 10 | NA | 0.3 |  |  |  | 21000 | NO | 0.066 |  |  | NO | 340 | 0.28 | Kd = Koc x foc | YES
ATRAZINE | 1912-24-9 | 3 | M | 3 | M | 300 | M | 300 | M | 3 | M | 3 | M | 78 | G | 340 | G | 190000 | C | 0.3 | 0.13 | E | 0.3 | 0.13 | E | 30 | 13 | E | 30 | 13 | E | 0.3 | 0.13 | E | 0.3 | 0.13 | E | NA | NA | 0.035 | 0.23 |  |  | 130 | NO | 70 |  |  | NO | 313 |  | Kd = Koc x foc | NO
AZINPHOS-METHYL (GUTHION) | 86-50-0 | 110 | G | 310 | G | 11000 | G | 31000 | G | 110 | G | 310 | G | 660 | G | 8400 | G | 190000 | C | 11 | 12 | E | 31 | 35 | E | 1100 | 1200 | E | 3100 | 3500 | E | 11 | 12 | E | 31 | 35 | E | NA | NA | 0.003 |  | 0.01 |  | 407.4 | NO | 31.5 |  |  | NO | 421 |  | Kd = Koc x foc | NO
BAYGON (PROPOXUR) | 114-26-1 | 3 | H | 3 | H | 300 | H | 300 | H | 3000 | H | 3000 | H | 880 | G | 11000 | G | 190000 | C | 0.3 | 0.057 | E | 0.3 | 0.057 | E | 30 | 5.7 | E | 30 | 5.7 | E | 300 | 57 | E | 300 | 57 | E | NA | NA | 0.004 |  |  |  | 31 | NO | 2000 |  |  | NO | decomp. | 4.5 | Kd = Koc x foc | NO
BENOMYL | 17804-35-2 | 1800 | G | 2000 | S | 2000 | S | 2000 | S | 1800 | G | 2000 | S | 11000 | G | 140000 | G | 190000 | C | 180 | 880 | E | 200 | 970 | E | 200 | 970 | E | 200 | 970 | E | 180 | 880 | E | 200 | 970 | E | 20 | NA | 0.05 |  |  |  | 1900 | NO | 2 |  |  | NO | 520 |  | Kd = Koc x foc | NO
BENTAZON | 25057-89-0 | 200 | H | 200 | H | 20000 | H | 20000 | H | 200 | H | 200 | H | 6600 | G | 84000 | G | 190000 | C | 20 | 2.9 | E | 20 | 2.9 | E | 2000 | 290 | E | 2000 | 290 | E | 20 | 2.9 | E | 20 | 2.9 | E | NA | NA | 0.03 |  |  |  | 13 | NO | 500 |  |  | NO | 415 |  | Kd = Koc x foc | NO
BENZENE | 71-43-2 | 5 | M | 5 | M | 500 | M | 500 | M | 500 | M | 500 | M | 57 | N | 290 | N | 330 | N | 0.5 | 0.13 | E | 0.5 | 0.13 | E | 50 | 13 | E | 50 | 13 | E | 50 | 13 | E | 50 | 13 | E | NA | NA | 0.004 | 0.055 | 0.03 | 7.8e-06 | 58 | YES | 1780.5 | 13100 | 15000 | YES | 80.9 | 0.35 | Kd = Koc x foc | YES
BENZIDINE | 92-87-5 | 0.00093 | G | 0.011 | G | 0.093 | G | 1.1 | G | 0.93 | G | 11 | G | 0.018 | G | 0.34 | G | 190000 | C | 9.3e-05 | 0.12 | E | 0.0011 | 1.5 | E | 0.0093 | 12 | E | 0.11 | 150 | E | 0.093 | 120 | E | 1.1 | 1500 | E | 5 | NA | 0.003 | 230 |  | 0.067 | 530000 | NO | 520 |  |  | NO | 400 | 15.81 | Kd = Koc x foc | NO
BENZO[A]ANTHRACENE | 56-55-3 | 0.29 | G | 3.6 | G | 11 | S | 11 | S | 11 | S | 11 | S | 5.7 | G | 110 | G | 190000 | C | 0.029 | 25 | E | 0.36 | 320 | E | 1.1 | 960 | E | 1.1 | 960 | E | 1.1 | 960 | E | 1.1 | 960 | E | 5 | NA |  | 0.73 |  | 0.00011 | 350000 | NO | 0.011 |  |  | NO | 437.6 | 0.19 | Kd = Koc x foc | YES
BENZO[A]PYRENE | 50-32-8 | 0.2 | M | 0.2 | M | 3.8 | S | 3.8 | S | 3.8 | S | 3.8 | S | 0.57 | G | 11 | G | 190000 | C | 0.02 | 46 | E | 0.02 | 46 | E | 0.38 | 860 | E | 0.38 | 860 | E | 0.38 | 860 | E | 0.38 | 860 | E | 5 | NA |  | 7.3 |  | 0.0011 | 910000 | NO | 0.0038 |  |  | NO | 495 | 0.24 | Kd = Koc x foc | YES
BENZO[B]FLUORANTHENE | 205-99-2 | 0.29 | G | 1.2 | S | 1.2 | S | 1.2 | S | 1.2 | S | 1.2 | S | 5.7 | G | 110 | G | 190000 | C | 0.029 | 40 | E | 0.12 | 170 | E | 0.12 | 170 | E | 0.12 | 170 | E | 0.12 | 170 | E | 0.12 | 170 | E | 5 | NA |  | 0.73 |  | 0.00011 | 550000 | NO | 0.0012 |  |  | NO | 357 | 0.21 | Kd = Koc x foc | YES
BENZO[GHI]PERYLENE | 191-24-2 | 0.26 | S | 0.26 | S | 0.26 | S | 0.26 | S | 0.26 | S | 0.26 | S | 13000 | G | 170000 | G | 190000 | C | 0.026 | 180 | E | 0.026 | 180 | E | 0.026 | 180 | E | 0.026 | 180 | E | 0.026 | 180 | E | 0.026 | 180 | E | 5 | NA | 0.06 |  |  |  | 2800000 | NO | 0.00026 |  |  | NO | 500 | 0.19 | Kd = Koc x foc | YES
BENZO[K]FLUORANTHENE | 207-08-9 | 0.55 | S | 0.55 | S | 0.55 | S | 0.55 | S | 0.55 | S | 0.55 | S | 57 | G | 1100 | G | 190000 | C | 0.055 | 610 | E | 0.055 | 610 | E | 0.055 | 610 | E | 0.055 | 610 | E | 0.055 | 610 | E | 0.055 | 610 | E | 5 | NA |  | 0.073 |  | 0.00011 | 4400000 | NO | 0.00055 |  |  | NO | 480 | 0.06 | Kd = Koc x foc | YES
BENZOIC ACID | 65-85-0 | 150000 | G | 410000 | G | 2700000 | S | 2700000 | S | 150000 | G | 410000 | G | 190000 | C | 190000 | C | 190000 | C | 15000 | 2900 | E | 41000 | 7800 | E | 190000 | 52000 | E | 190000 | 52000 | E | 15000 | 2900 | E | 41000 | 7800 | E | NA | NA | 4 |  |  |  | 32 | NO | 2700 |  |  | NO | 249.2 |  | Kd = Koc x foc | NO
BENZOTRICHLORIDE | 98-07-7 | 0.051 | G | 0.2 | G | 5.1 | G | 20 | G | 51 | G | 200 | G | 1.4 | G | 6.1 | G | 10000 | C | 0.0051 | 0.012 | E | 0.02 | 0.048 | E | 0.51 | 1.2 | E | 2 | 4.8 | E | 5.1 | 12 | E | 20 | 48 | E | 30 | NA |  | 13 |  |  | 920 | NO | 53 |  |  | YES | 220.8 | 121413.6 | Kd = Koc x foc | NO
BENZYL ALCOHOL | 100-51-6 | 18000 | G | 51000 | G | 1800000 | G | 5100000 | G | 18000 | G | 51000 | G | 10000 | C | 10000 | C | 10000 | C | 1800 | 650 | E | 5100 | 1800 | E | 10000 | 10000 | C | 10000 | 10000 | C | 1800 | 650 | E | 5100 | 1800 | E | NA | NA | 0.5 |  |  |  | 100 | NO | 40000 |  |  | YES | 205.3 |  | Kd = Koc x foc | NO
BENZYL CHLORIDE | 100-44-7 | 1 | N | 5.1 | N | 100 | N | 510 | N | 100 | N | 510 | N | 9 | N | 45 | N | 52 | N | 0.1 | 0.059 | E | 0.51 | 0.3 | E | 10 | 5.9 | E | 51 | 30 | E | 10 | 5.9 | E | 51 | 30 | E | NA | NA | 0.002 | 0.17 | 0.001 | 4.9e-05 | 190 | YES | 493 | 13000 | 15000 | YES | 179.4 | 20.9 | Kd = Koc x foc | NO
BETA PROPIOLACTONE | 57-57-8 | 0.012 | N | 0.063 | N | 1.2 | N | 6.3 | N | 0.12 | N | 0.63 | N | 0.11 | N | 0.56 | N | 0.64 | N | 0.0012 | 0.00015 | E | 0.0063 | 0.00076 | E | 0.12 | 0.015 | E | 0.63 | 0.076 | E | 0.012 | 0.0015 | E | 0.063 | 0.0076 | E | NA | NA |  | 14 |  | 0.004 | 4 | YES | 370000 | 13100 | 15000 | YES | 162 | 0.01 | Kd = Koc x foc | NO
BHC, ALPHA- | 319-84-6 | 0.1 | G | 0.41 | G | 10 | G | 41 | G | 100 | G | 410 | G | 2.8 | G | 13 | G | 190000 | C | 0.01 | 0.046 | E | 0.041 | 0.19 | E | 1 | 4.6 | E | 4.1 | 19 | E | 10 | 46 | E | 41 | 190 | E | 20 | NA | 0.008 | 6.3 |  | 0.0018 | 1800 | NO | 1.7 |  |  | NO | 288 | 0.94 | Kd = Koc x foc | NO
BHC, BETA- | 319-85-7 | 0.37 | G | 1.4 | G | 37 | G | 100 | S | 100 | S | 100 | S | 9.9 | G | 44 | G | 190000 | C | 0.037 | 0.22 | E | 0.14 | 0.82 | E | 3.7 | 22 | E | 10 | 59 | E | 10 | 59 | E | 10 | 59 | E | 15 | NA |  | 1.8 |  | 0.00053 | 2300 | NO | 0.1 |  |  | NO | 304 | 1.02 | Kd = Koc x foc | NO
BHC, GAMMA (LINDANE) | 58-89-9 | 0.2 | M | 0.2 | M | 20 | M | 20 | M | 200 | M | 200 | M | 16 | G | 72 | G | 190000 | C | 0.02 | 0.072 | E | 0.02 | 0.072 | E | 2 | 7.2 | E | 2 | 7.2 | E | 20 | 72 | E | 20 | 72 | E | 20 | NA | 0.0003 | 1.1 |  | 0.00031 | 1400 | NO | 7.3 |  |  | NO | 323.4 | 1.05 | Kd = Koc x foc | YES
BIPHENYL, 1,1- | 92-52-4 | 1800 | G | 5100 | G | 7200 | S | 7200 | S | 7200 | S | 7200 | S | 11000 | G | 140000 | G | 190000 | C | 180 | 790 | E | 510 | 2200 | E | 720 | 3100 | E | 720 | 3100 | E | 720 | 3100 | E | 720 | 3100 | E | 20 | NA | 0.05 |  |  |  | 1700 | NO | 7.2 |  |  | NO | 255 | 18.07 | Kd = Koc x foc | YES
BIS(2-CHLOROETHOXY)METHANE | 111-91-1 | 110 | G | 310 | G | 11000 | G | 31000 | G | 110 | G | 310 | G | 660 | G | 8400 | G | 10000 | C | 11 | 2.9 | E | 31 | 8.2 | E | 1100 | 290 | E | 3100 | 820 | E | 11 | 2.9 | E | 31 | 8.2 | E | NA | NA | 0.003 |  |  |  | 61 | NO | 100500 |  |  | YES | 218 |  | Kd = Koc x foc | NO
BIS(2-CHLOROETHYL)ETHER | 111-44-4 | 0.15 | N | 0.76 | N | 15 | N | 76 | N | 15 | N | 76 | N | 1.3 | N | 6.7 | N | 7.7 | N | 0.015 | 0.0045 | E | 0.076 | 0.023 | E | 1.5 | 0.45 | E | 7.6 | 2.3 | E | 1.5 | 0.45 | E | 7.6 | 2.3 | E | NA | NA |  | 1.1 |  | 0.00033 | 76 | YES | 10200 | 13000 | 14900 | YES | 178.75 | 0.69 | Kd = Koc x foc | NO
BIS(2-CHLORO-ISOPROPYL)ETHER | 108-60-1 | 300 | H | 300 | H | 30000 | H | 30000 | H | 30000 | H | 30000 | H | 44 | N | 220 | N | 250 | N | 30 | 8 | E | 30 | 8 | E | 3000 | 800 | E | 3000 | 800 | E | 3000 | 800 | E | 3000 | 800 | E | NA | NA | 0.04 | 0.07 |  | 1e-05 | 62 | YES | 1700 | 13000 | 14900 | YES | 189 | 0.69 | Kd = Koc x foc | NO
BIS(CHLOROMETHYL)ETHER | 542-88-1 | 0.00079 | N | 0.004 | N | 0.079 | N | 0.4 | N | 0.079 | N | 0.4 | N | 0.0072 | N | 0.036 | N | 0.041 | N | 7.9e-05 | 1.2e-05 | E | 0.0004 | 6e-05 | E | 0.0079 | 0.0012 | E | 0.04 | 0.006 | E | 0.0079 | 0.0012 | E | 0.04 | 0.006 | E | NA | NA |  | 220 |  | 0.062 | 16 | YES | 22000 | 13100 | 15100 | YES | 105 | 57270.57 | Kd = Koc x foc | NO
BIS[2-ETHYLHEXYL] PHTHALATE | 117-81-7 | 6 | M | 6 | M | 290 | S | 290 | S | 290 | S | 290 | S | 1300 | G | 5700 | G | 10000 | C | 0.6 | 130 | E | 0.6 | 130 | E | 29 | 6300 | E | 29 | 6300 | E | 29 | 6300 | E | 29 | 6300 | E | 10 | NA | 0.02 | 0.014 |  | 2.4e-06 | 87000 | NO | 0.285 |  |  | YES | 384 | 0.65 | Kd = Koc x foc | YES
BISPHENOL A | 80-05-7 | 1800 | G | 5100 | G | 120000 | S | 120000 | S | 120000 | S | 120000 | S | 11000 | G | 140000 | G | 190000 | C | 180 | 700 | E | 510 | 2000 | E | 12000 | 46000 | E | 12000 | 46000 | E | 12000 | 46000 | E | 12000 | 46000 | E | 20 | NA | 0.05 |  |  |  | 1500 | NO | 120 |  |  | NO | 220 | 0.69 | Kd = Koc x foc | NO
BROMACIL | 314-40-9 | 70 | H | 70 | H | 7000 | H | 7000 | H | 70 | H | 70 | H | 22000 | G | 190000 | C | 190000 | C | 7 | 1.8 | E | 7 | 1.8 | E | 700 | 180 | E | 700 | 180 | E | 7 | 1.8 | E | 7 | 1.8 | E | NA | NA | 0.1 |  |  |  | 58 | NO | 815 |  |  | NO | 421 |  | Kd = Koc x foc | NO
BROMOCHLOROMETHANE | 74-97-5 | 90 | H | 90 | H | 9000 | H | 9000 | H | 90 | H | 90 | H | 2200 | G | 10000 | C | 10000 | C | 9 | 1.6 | E | 9 | 1.6 | E | 900 | 160 | E | 900 | 160 | E | 9 | 1.6 | E | 9 | 1.6 | E | NA | NA | 0.01 |  |  |  | 27 | YES | 16700 | 13100 | 15000 | YES | 68 |  | Kd = Koc x foc | NO
BROMODICHLOROMETHANE | 75-27-4 | 80 | M | 80 | M | 8000 | M | 8000 | M | 80 | M | 80 | M | 12 | N | 60 | N | 69 | N | 8 | 2.7 | E | 8 | 2.7 | E | 800 | 270 | E | 800 | 270 | E | 8 | 2.7 | E | 8 | 2.7 | E | NA | NA | 0.02 | 0.062 |  | 3.7e-05 | 93 | YES | 4500 | 13100 | 15000 | YES | 87 |  | Kd = Koc x foc | NO
BROMOMETHANE | 74-83-9 | 10 | H | 10 | H | 1000 | H | 1000 | H | 1000 | H | 1000 | H | 96 | N | 400 | N | 460 | N | 1 | 0.54 | E | 1 | 0.54 | E | 100 | 54 | E | 100 | 54 | E | 100 | 54 | E | 100 | 54 | E | NA | NA | 0.0014 |  | 0.005 |  | 170 | YES | 17500 | 13100 | 15000 | YES | 3.55 | 6.66 | Kd = Koc x foc | NO
BROMOXYNIL | 1689-84-5 | 730 | G | 2000 | G | 73000 | G | 130000 | S | 730 | G | 2000 | G | 4400 | G | 56000 | G | 190000 | C | 73 | 63 | E | 200 | 170 | E | 7300 | 6300 | E | 13000 | 11000 | E | 73 | 63 | E | 200 | 170 | E | NA | NA | 0.02 |  |  |  | 300 | NO | 130 |  |  | NO | 329 |  | Kd = Koc x foc | NO
BROMOXYNIL OCTANOATE | 1689-99-2 | 80 | S | 80 | S | 80 | S | 80 | S | 80 | S | 80 | S | 4400 | G | 56000 | G | 190000 | C | 8 | 360 | E | 8 | 360 | E | 8 | 360 | E | 8 | 360 | E | 8 | 360 | E | 8 | 360 | E | 15 | NA | 0.02 |  |  |  | 18000 | NO | 0.08 |  |  | NO | 414 | 5.75 | Kd = Koc x foc | NO
BUTADIENE, 1,3- | 106-99-0 | 0.19 | G | 0.76 | G | 19 | G | 76 | G | 19 | G | 76 | G | 5.3 | G | 23 | G | 85 | N | 0.019 | 0.0078 | E | 0.076 | 0.031 | E | 1.9 | 0.78 | E | 7.6 | 3.1 | E | 1.9 | 0.78 | E | 7.6 | 3.1 | E | NA | NA |  | 3.4 | 0.002 | 3e-05 | 120 | YES | 735 | 13200 | 15000 | YES | -4.5 | 4.5 | Kd = Koc x foc | NO
BUTYL ALCOHOL, N- | 71-36-3 | 3700 | G | 10000 | G | 370000 | G | 1000000 | G | 37000 | G | 100000 | G | 10000 | C | 10000 | C | 10000 | C | 370 | 44 | E | 1000 | 120 | E | 10000 | 4400 | E | 10000 | 10000 | C | 3700 | 440 | E | 10000 | 1200 | E | NA | NA | 0.1 |  |  |  | 3.2 | YES | 74000 | 13000 | 14900 | YES | 117.73 | 4.68 | Kd = Koc x foc | NO
BUTYLATE | 2008-41-5 | 400 | H | 400 | H | 40000 | H | 40000 | H | 400 | H | 400 | H | 10000 | C | 10000 | C | 10000 | C | 40 | 58 | E | 40 | 58 | E | 4000 | 5800 | E | 4000 | 5800 | E | 40 | 58 | E | 40 | 58 | E | 30 | NA | 0.05 |  |  |  | 540 | YES | 45 | 13200 | 15200 | YES | 138 |  | Kd = Koc x foc | NO
BUTYLBENZENE, N- | 104-51-8 | 1500 | G | 4100 | G | 15000 | S | 15000 | S | 1500 | G | 4100 | G | 8800 | G | 10000 | C | 10000 | C | 150 | 950 | E | 410 | 2600 | E | 1500 | 9500 | E | 1500 | 9500 | E | 150 | 950 | E | 410 | 2600 | E | 15 | NA | 0.04 |  |  |  | 2500 | YES | 15 | 13100 | 15100 | YES | 183.1 |  | Kd = Koc x foc | NO
BUTYLBENZENE, SEC- | 135-98-8 | 1500 | G | 4100 | G | 17000 | S | 17000 | S | 1500 | G | 4100 | G | 8800 | G | 10000 | C | 10000 | C | 150 | 350 | E | 410 | 960 | E | 1700 | 4000 | E | 1700 | 4000 | E | 150 | 350 | E | 410 | 960 | E | 30 | NA | 0.04 |  |  |  | 890 | YES | 17 | 13100 | 15000 | YES | 173.5 |  | Kd = Koc x foc | NO
BUTYLBENZENE, TERT- | 98-06-6 | 1500 | G | 4100 | G | 30000 | S | 30000 | S | 1500 | G | 4100 | G | 8800 | G | 10000 | C | 10000 | C | 150 | 270 | E | 410 | 740 | E | 3000 | 5400 | E | 3000 | 5400 | E | 150 | 270 | E | 410 | 740 | E | 30 | NA | 0.04 |  |  |  | 680 | YES | 30 | 13100 | 15000 | YES | 169 |  | Kd = Koc x foc | NO
BUTYLBENZYL PHTHALATE | 85-68-7 | 350 | G | 1400 | G | 2700 | S | 2700 | S | 2700 | S | 2700 | S | 9400 | G | 10000 | C | 10000 | C | 35 | 3000 | E | 140 | 10000 | C | 270 | 10000 | C | 270 | 10000 | C | 270 | 10000 | C | 270 | 10000 | C | 10 | NA | 0.2 | 0.0019 |  |  | 34000 | NO | 2.69 |  |  | YES | 370 | 1.39 | Kd = Koc x foc | YES
CAPTAN | 133-06-2 | 290 | G | 500 | S | 500 | S | 500 | S | 500 | S | 500 | S | 7800 | G | 34000 | G | 190000 | C | 29 | 18 | E | 50 | 31 | E | 50 | 31 | E | 50 | 31 | E | 50 | 31 | E | 50 | 31 | E | NA | NA | 0.13 | 0.0023 |  | 6.6e-07 | 200 | NO | 0.5 |  |  | NO | 259 | 589.39 | Kd = Koc x foc | NO
CARBARYL | 63-25-2 | 3700 | G | 10000 | G | 120000 | S | 120000 | S | 120000 | S | 120000 | S | 22000 | G | 190000 | C | 190000 | C | 370 | 220 | E | 1000 | 590 | E | 12000 | 7000 | E | 12000 | 7000 | E | 12000 | 7000 | E | 12000 | 7000 | E | NA | NA | 0.1 |  |  |  | 190 | NO | 120 |  |  | NO | 315 | 4.22 | Kd = Koc x foc | NO
CARBAZOLE | 86-74-8 | 33 | G | 130 | G | 1200 | S | 1200 | S | 1200 | S | 1200 | S | 900 | G | 4000 | G | 190000 | C | 3.3 | 21 | E | 13 | 83 | E | 120 | 760 | E | 120 | 760 | E | 120 | 760 | E | 120 | 760 | E | 15 | NA |  | 0.02 |  |  | 2500 | NO | 1.2 |  |  | NO | 355 |  | Kd = Koc x foc | NO
CARBOFURAN | 1563-66-2 | 40 | M | 40 | M | 4000 | M | 4000 | M | 40 | M | 40 | M | 1100 | G | 14000 | G | 190000 | C | 4 | 0.87 | E | 4 | 0.87 | E | 400 | 87 | E | 400 | 87 | E | 4 | 0.87 | E | 4 | 0.87 | E | NA | NA | 0.005 |  |  |  | 43 | NO | 700 |  |  | NO | 311 |  | Kd = Koc x foc | NO
CARBON DISULFIDE | 75-15-0 | 1500 | N | 6200 | N | 150000 | N | 620000 | N | 1500 | N | 6200 | N | 10000 | C | 10000 | C | 10000 | C | 150 | 130 | E | 620 | 530 | E | 10000 | 10000 | C | 10000 | 10000 | C | 150 | 130 | E | 620 | 530 | E | NA | NA | 0.1 |  | 0.7 |  | 300 | YES | 2100 | 13100 | 15100 | YES | 46.2 |  | Kd = Koc x foc | NO
CARBON TETRACHLORIDE | 56-23-5 | 5 | M | 5 | M | 500 | M | 500 | M | 50 | M | 50 | M | 30 | N | 150 | N | 170 | N | 0.5 | 0.26 | E | 0.5 | 0.26 | E | 50 | 26 | E | 50 | 26 | E | 5 | 2.6 | E | 5 | 2.6 | E | NA | NA | 0.0007 | 0.13 | 0.19 | 1.5e-05 | 160 | YES | 795 | 13100 | 15000 | YES | 76.7 | 0.07 | Kd = Koc x foc | YES
CARBOXIN | 5234-68-4 | 700 | H | 700 | H | 70000 | H | 70000 | H | 700 | H | 700 | H | 22000 | G | 190000 | C | 190000 | C | 70 | 53 | E | 70 | 53 | E | 7000 | 5300 | E | 7000 | 5300 | E | 70 | 53 | E | 70 | 53 | E | NA | NA | 0.1 |  |  |  | 260 | NO | 170 |  |  | NO | 407 |  | Kd = Koc x foc | NO
CHLORAMBEN | 133-90-4 | 100 | H | 100 | H | 10000 | H | 10000 | H | 100 | H | 100 | H | 3300 | G | 42000 | G | 190000 | C | 10 | 1.6 | E | 10 | 1.6 | E | 1000 | 160 | E | 1000 | 160 | E | 10 | 1.6 | E | 10 | 1.6 | E | NA | NA | 0.015 |  |  |  | 20 | NO | 700 |  |  | NO | 210 |  | Kd = Koc x foc | NO
CHLORDANE | 57-74-9 | 2 | M | 2 | M | 56 | S | 56 | S | 56 | S | 56 | S | 51 | G | 230 | G | 190000 | C | 0.2 | 49 | E | 0.2 | 49 | E | 5.6 | 1400 | E | 5.6 | 1400 | E | 5.6 | 1400 | E | 5.6 | 1400 | E | 10 | NA | 0.0005 | 0.35 | 0.0007 | 0.0001 | 98000 | NO | 0.056 |  |  | NO | 351 | 0.09 | Kd = Koc x foc | YES
CHLORO-1,1-DIFLUOROETHANE, 1- | 75-68-3 | 110000 | N | 440000 | N | 1400000 | S | 1400000 | S | 110000 | N | 440000 | N | 10000 | C | 10000 | C | 10000 | C | 10000 | 1800 | E | 10000 | 7300 | E | 10000 | 10000 | C | 10000 | 10000 | C | 10000 | 1800 | E | 10000 | 7300 | E | NA | NA |  |  | 50 |  | 22 | YES | 1400 | 13100 | 15000 | YES | -9.2 |  | Kd = Koc x foc | NO
CHLORO-1-PROPENE, 3- (ALLYL CHLORIDE) | 107-05-1 | 2.1 | N | 8.8 | N | 210 | N | 880 | N | 210 | N | 880 | N | 19 | N | 80 | N | 91 | N | 0.21 | 0.049 | E | 0.88 | 0.2 | E | 21 | 4.9 | E | 88 | 20 | E | 21 | 4.9 | E | 88 | 20 | E | NA | NA |  | 0.021 | 0.001 | 6e-06 | 48 | YES | 3300 | 13100 | 15000 | YES | 45.1 | 18.07 | Kd = Koc x foc | NO
CHLOROACETOPHENONE, 2- | 532-27-4 | 1.1 | G | 3.1 | G | 110 | G | 310 | G | 1100 | G | 3100 | G | 190000 | C | 190000 | C | 190000 | C | 0.11 | 0.033 | E | 0.31 | 0.093 | E | 11 | 3.3 | E | 31 | 9.3 | E | 110 | 33 | E | 310 | 93 | E | NA | NA |  |  | 0.00003 |  | 76 | NO | 1100 |  |  | NO | 247 | 4.5 | Kd = Koc x foc | NO
CHLOROANILINE, P- | 106-47-8 | 3.3 | G | 13 | G | 330 | G | 1300 | G | 3.3 | G | 13 | G | 90 | G | 400 | G | 190000 | C | 0.33 | 0.42 | E | 1.3 | 1.6 | E | 33 | 42 | E | 130 | 160 | E | 0.33 | 0.42 | E | 1.3 | 1.6 | E | NA | NA | 0.004 | 0.2 |  |  | 460 | NO | 3900 |  |  | NO | 232 |  | Kd = Koc x foc | NO
CHLOROBENZENE | 108-90-7 | 100 | M | 100 | M | 10000 | M | 10000 | M | 10000 | M | 10000 | M | 960 | N | 4000 | N | 4600 | N | 10 | 6.1 | E | 10 | 6.1 | E | 1000 | 610 | E | 1000 | 610 | E | 1000 | 610 | E | 1000 | 610 | E | NA | NA | 0.02 |  | 0.05 |  | 200 | YES | 490 | 13100 | 15000 | YES | 131.69 | 0.84 | Kd = Koc x foc | YES
CHLOROBENZILATE | 510-15-6 | 6 | G | 24 | G | 600 | G | 2400 | G | 6000 | G | 13000 | S | 160 | G | 720 | G | 190000 | C | 0.6 | 4 | E | 2.4 | 16 | E | 60 | 400 | E | 240 | 1600 | E | 600 | 4000 | E | 1300 | 8600 | E | 15 | NA | 0.02 | 0.11 |  | 3.1e-05 | 2600 | NO | 13 |  |  | NO | 415 | 3.6 | Kd = Koc x foc | NO
CHLOROBUTANE, 1- | 109-69-3 | 1500 | G | 4100 | G | 150000 | G | 410000 | G | 1500 | G | 4100 | G | 8800 | G | 10000 | C | 10000 | C | 150 | 230 | E | 410 | 640 | E | 10000 | 10000 | C | 10000 | 10000 | C | 150 | 230 | E | 410 | 640 | E | 30 | NA | 0.04 |  |  |  | 580 | YES | 680 | 13200 | 15000 | YES | 78.5 |  | Kd = Koc x foc | NO
CHLORODIBROMOMETHANE | 124-48-1 | 80 | M | 80 | M | 8000 | M | 8000 | M | 8000 | M | 8000 | M | 17 | N | 82 | N | 95 | N | 8 | 2.5 | E | 8 | 2.5 | E | 800 | 250 | E | 800 | 250 | E | 800 | 250 | E | 800 | 250 | E | NA | NA | 0.02 | 0.084 |  | 2.7e-05 | 83 | YES | 4200 | 13100 | 15100 | YES | 116 | 1.39 | Kd = Koc x foc | NO
CHLORODIFLUOROMETHANE | 75-45-6 | 110000 | N | 440000 | N | 2900000 | S | 2900000 | S | 110000 | N | 440000 | N | 10000 | C | 10000 | C | 10000 | C | 10000 | 2800 | E | 10000 | 10000 | C | 10000 | 10000 | C | 10000 | 10000 | C | 10000 | 2800 | E | 10000 | 10000 | C | NA | NA |  |  | 50 |  | 59 | YES | 2899 | 13200 | 15000 | YES | -40.8 |  | Kd = Koc x foc | NO
CHLOROETHANE | 75-00-3 | 230 | G | 900 | G | 23000 | G | 90000 | G | 23000 | G | 90000 | G | 6200 | G | 10000 | C | 10000 | C | 23 | 5 | E | 90 | 19 | E | 2300 | 500 | E | 9000 | 1900 | E | 2300 | 500 | E | 9000 | 1900 | E | NA | NA | 0.4 | 0.0029 | 10 |  | 42 | YES | 5700 | 13100 | 15000 | YES | 12.27 | 4.5 | Kd = Koc x foc | NO
CHLOROFORM | 67-66-3 | 80 | M | 80 | M | 8000 | M | 8000 | M | 800 | M | 800 | M | 19 | N | 97 | N | 110 | N | 8 | 2 | E | 8 | 2 | E | 800 | 200 | E | 800 | 200 | E | 80 | 20 | E | 80 | 20 | E | NA | NA | 0.01 |  | 0.098 | 2.3e-05 | 56 | YES | 8000 | 13100 | 15000 | YES | 61.18 | 0.01 | Kd = Koc x foc | NO
CHLORONAPHTHALENE, 2- | 91-58-7 | 2900 | G | 8200 | G | 12000 | S | 12000 | S | 2900 | G | 8200 | G | 18000 | G | 190000 | C | 190000 | C | 290 | 6200 | E | 820 | 18000 | E | 1200 | 26000 | E | 1200 | 26000 | E | 290 | 6200 | E | 820 | 18000 | E | 15 | NA | 0.08 |  |  |  | 8500 | NO | 11.7 |  |  | NO | 256 |  | Kd = Koc x foc | YES
CHLORONITROBENZENE, P- | 100-00-5 | 37 | G | 100 | G | 3700 | G | 10000 | G | 37 | G | 100 | G | 220 | G | 2800 | G | 190000 | C | 3.7 | 4.9 | E | 10 | 13 | E | 370 | 490 | E | 1000 | 1300 | E | 3.7 | 4.9 | E | 10 | 13 | E | NA | NA | 0.001 | 0.0063 | 0.0006 |  | 480 | NO | 220 |  |  | NO | 242 |  | Kd = Koc x foc | NO
CHLOROPHENOL, 2- | 95-57-8 | 40 | H | 40 | H | 4000 | H | 4000 | H | 40 | H | 40 | H | 1100 | G | 10000 | C | 10000 | C | 4 | 4.4 | E | 4 | 4.4 | E | 400 | 440 | E | 400 | 440 | E | 4 | 4.4 | E | 4 | 4.4 | E | NA | NA | 0.005 |  |  |  | 400 | YES | 24000 | 12900 | 14900 | YES | 174.9 |  | Kd = Koc x foc | NO
CHLOROPRENE | 126-99-8 | 15 | N | 62 | N | 1500 | N | 6200 | N | 1500 | N | 6200 | N | 130 | N | 560 | N | 640 | N | 1.5 | 0.35 | E | 6.2 | 1.5 | E | 150 | 35 | E | 620 | 150 | E | 150 | 35 | E | 620 | 150 | E | NA | NA | 0.02 |  | 0.007 |  | 50 | YES | 1736 | 13100 | 15000 | YES | 59.4 | 0.69 | Kd = Koc x foc | NO
CHLOROPROPANE, 2- | 75-29-6 | 210 | N | 880 | N | 21000 | N | 88000 | N | 210 | N | 880 | N | 1900 | N | 8000 | N | 9100 | N | 21 | 16 | E | 88 | 67 | E | 2100 | 1600 | E | 8800 | 6700 | E | 21 | 16 | E | 88 | 67 | E | NA | NA |  |  | 0.1001 |  | 260 | YES | 3100 | 13200 | 15000 | YES | 47.2 |  | Kd = Koc x foc | NO
CHLOROTHALONIL | 1897-45-6 | 210 | G | 600 | S | 600 | S | 600 | S | 210 | G | 600 | S | 3300 | G | 26000 | G | 190000 | C | 21 | 54 | E | 60 | 150 | E | 60 | 150 | E | 60 | 150 | E | 21 | 54 | E | 60 | 150 | E | 30 | NA | 0.015 | 0.0031 |  | 8.9e-07 | 980 | NO | 0.6 |  |  | NO | 350 |  | Kd = Koc x foc | NO
CHLOROTOLUENE, O- | 95-49-8 | 100 | H | 100 | H | 10000 | H | 10000 | H | 100 | H | 100 | H | 4400 | G | 10000 | C | 10000 | C | 10 | 20 | E | 10 | 20 | E | 1000 | 2000 | E | 1000 | 2000 | E | 10 | 20 | E | 10 | 20 | E | 30 | NA | 0.02 |  |  |  | 760 | YES | 422 | 13100 | 15000 | YES | 158.97 |  | Kd = Koc x foc | NO
CHLOROTOLUENE, P- | 106-43-4 | 100 | H | 100 | H | 10000 | H | 10000 | H | 100 | H | 100 | H | 10000 | C | 10000 | C | 10000 | C | 10 | 10 | E | 10 | 10 | E | 1000 | 1000 | E | 1000 | 1000 | E | 10 | 10 | E | 10 | 10 | E | NA | NA | 0.07 |  |  |  | 375 | YES | 106 | 13000 | 14900 | YES | 162 |  | Kd = Koc x foc | NO
CHLORPYRIFOS | 2921-88-2 | 2 | H | 2 | H | 200 | H | 200 | H | 2 | H | 2 | H | 660 | G | 8400 | G | 190000 | C | 0.2 | 2.3 | E | 0.2 | 2.3 | E | 20 | 230 | E | 20 | 230 | E | 0.2 | 2.3 | E | 0.2 | 2.3 | E | 15 | NA | 0.003 |  |  |  | 4600 | NO | 1.12 |  |  | NO | 377 |  | Kd = Koc x foc | NO
CHLORSULFURON | 64902-72-3 | 1800 | G | 5100 | G | 180000 | G | 190000 | S | 1800 | G | 5100 | G | 11000 | G | 140000 | G | 190000 | C | 180 | 25 | E | 510 | 71 | E | 18000 | 2500 | E | 19000 | 2600 | E | 180 | 25 | E | 510 | 71 | E | NA | NA | 0.05 |  |  |  | 11 | NO | 192 |  |  | NO | 531 |  | Kd = Koc x foc | NO
CHLORTHAL-DIMETHYL (DACTHAL) (DCPA) | 1861-32-1 | 70 | H | 70 | H | 500 | S | 500 | S | 500 | S | 500 | S | 2200 | G | 28000 | G | 190000 | C | 7 | 110 | E | 7 | 110 | E | 50 | 820 | E | 50 | 820 | E | 50 | 820 | E | 50 | 820 | E | 15 | NA | 0.01 |  |  |  | 6500 | NO | 0.5 |  |  | NO | 360 | 1.37 | Kd = Koc x foc | NO
CHRYSENE | 218-01-9 | 1.9 | S | 1.9 | S | 1.9 | S | 1.9 | S | 1.9 | S | 1.9 | S | 570 | G | 11000 | G | 190000 | C | 0.19 | 230 | E | 0.19 | 230 | E | 0.19 | 230 | E | 0.19 | 230 | E | 0.19 | 230 | E | 0.19 | 230 | E | 5 | NA |  | 0.0073 |  | 1.1e-05 | 490000 | NO | 0.0019 |  |  | NO | 448 | 0.13 | Kd = Koc x foc | YES
CRESOLS | 1319-77-3 | 180 | G | 510 | G | 18000 | G | 51000 | G | 18000 | G | 51000 | G | 1100 | G | 10000 | C | 10000 | C | 18 | 3.1 | E | 51 | 8.9 | E | 1800 | 310 | E | 5100 | 890 | E | 1800 | 310 | E | 5100 | 890 | E | NA | NA | 0.005 |  | 0.6 |  | 25 | YES | 20000 | 13000 | 14900 | YES | 138.5 | 5.16 | Kd = Koc x foc | NO
CRESOL, 4,6-DINITRO-O- | 534-52-1 | 3.7 | G | 10 | G | 370 | G | 1000 | G | 3700 | G | 10000 | G | 22 | G | 280 | G | 190000 | C | 0.37 | 0.28 | E | 1 | 0.75 | E | 37 | 28 | E | 100 | 75 | E | 370 | 280 | E | 1000 | 750 | E | NA | NA | 0.0001 |  |  |  | 257 | NO | 150 |  |  | NO | 312 | 6.02 | Kd = Koc x foc | NO
CRESOL, O- (METHYLPHENOL, 2-) | 95-48-7 | 1800 | G | 5100 | G | 180000 | G | 510000 | G | 180000 | G | 510000 | G | 11000 | G | 140000 | G | 190000 | C | 180 | 30 | E | 510 | 85 | E | 18000 | 3000 | E | 51000 | 8500 | E | 18000 | 3000 | E | 51000 | 8500 | E | NA | NA | 0.05 |  |  |  | 22 | YES | 2500 | 13000 | 14900 | NO | 191 | 18.07 | Kd = Koc x foc | NO
CRESOL, M (METHYLPHENOL, 3-) | 108-39-4 | 1800 | G | 5100 | G | 180000 | G | 510000 | G | 1800000 | G | 2500000 | S | 10000 | C | 10000 | C | 10000 | C | 180 | 36 | E | 510 | 100 | E | 10000 | 3600 | E | 10000 | 10000 | C | 10000 | 10000 | C | 10000 | 10000 | C | NA | NA | 0.05 |  |  |  | 34.6 | NO | 2500 |  |  | YES | 202 | 5.16 | Kd = Koc x foc | NO
CRESOL, P (METHYLPHENOL, 4-) | 106-44-5 | 180 | G | 510 | G | 18000 | G | 51000 | G | 180000 | G | 510000 | G | 1100 | G | 14000 | G | 190000 | C | 18 | 4.2 | E | 51 | 12 | E | 1800 | 420 | E | 5100 | 1200 | E | 18000 | 4200 | E | 51000 | 12000 | E | NA | NA | 0.005 |  |  |  | 49 | NO | 22000 |  |  | NO | 202 | 9.03 | Kd = Koc x foc | NO
CRESOL, P-CHLORO-M- | 59-50-7 | 180 | G | 510 | G | 18000 | G | 51000 | G | 180 | G | 510 | G | 1100 | G | 14000 | G | 190000 | C | 18 | 37 | E | 51 | 110 | E | 1800 | 3700 | E | 5100 | 11000 | E | 18 | 37 | E | 51 | 110 | E | 30 | NA | 0.005 |  |  |  | 780 | NO | 3846 |  |  | NO | 235 |  | Kd = Koc x foc | NO
CROTONALDEHYDE | 4170-30-3 | 0.35 | G | 1.4 | G | 35 | G | 140 | G | 35 | G | 140 | G | 9.4 | G | 42 | G | 10000 | C | 0.035 | 0.0044 | E | 0.14 | 0.018 | E | 3.5 | 0.44 | E | 14 | 1.8 | E | 3.5 | 0.44 | E | 14 | 1.8 | E | NA | NA |  | 1.9 |  |  | 5.6 | YES | 180000 | 13000 | 14900 | YES | 104 | 18.07 | Kd = Koc x foc | NO
CROTONALDEHYDE, TRANS- | 123-73-9 | 0.35 | G | 1.4 | G | 35 | G | 140 | G | 35 | G | 140 | G | 9.4 | G | 42 | G | 10000 | C | 0.035 | 0.0044 | E | 0.14 | 0.018 | E | 3.5 | 0.44 | E | 14 | 1.8 | E | 3.5 | 0.44 | E | 14 | 1.8 | E | NA | NA |  | 1.9 |  |  | 6.1 | YES | 156000 | 13100 | 15100 | YES | 104 | 18.07 | Kd = Koc x foc | NO
CUMENE (ISOPROPYL BENZENE) | 98-82-8 | 840 | N | 3500 | N | 50000 | S | 50000 | S | 50000 | S | 50000 | S | 7700 | N | 10000 | C | 10000 | C | 84 | 600 | E | 350 | 2500 | E | 5000 | 10000 | C | 5000 | 10000 | C | 5000 | 10000 | C | 5000 | 10000 | C | 15 | NA | 0.1 |  | 0.4 |  | 2800 | YES | 50 | 13100 | 15100 | YES | 152.4 | 15.81 | Kd = Koc x foc | NO
CYANAZINE | 21725-46-2 | 1 | H | 1 | H | 100 | H | 100 | H | 1 | H | 1 | H | 21 | G | 94 | G | 190000 | C | 0.1 | 0.061 | E | 0.1 | 0.061 | E | 10 | 6.1 | E | 10 | 6.1 | E | 0.1 | 0.061 | E | 0.1 | 0.061 | E | NA | NA | 0.002 | 0.84 |  |  | 199 | NO | 171 |  |  | NO | 369 |  | Kd = Koc x foc | NO
CYCLOHEXANE | 110-82-7 | 13000 | N | 53000 | N | 55000 | S | 55000 | S | 13000 | N | 53000 | N | 10000 | C | 10000 | C | 10000 | C | 1300 | 1700 | E | 5300 | 6900 | E | 5500 | 7200 | E | 5500 | 7200 | E | 1300 | 1700 | E | 5300 | 6900 | E | NA | NA |  |  | 6 |  | 479 | YES | 55 | 13100 | 15100 | YES | 80.7 |  | Kd = Koc x foc | NO
CYCLOHEXANONE | 108-94-1 | 180000 | G | 510000 | G | 18000000 | G | 37000000 | S | 180000 | G | 510000 | G | 10000 | C | 10000 | C | 10000 | C | 10000 | 5000 | E | 10000 | 10000 | C | 10000 | 10000 | C | 10000 | 10000 | C | 10000 | 5000 | E | 10000 | 10000 | C | NA | NA | 5 |  |  |  | 66 | YES | 36500 | 13000 | 14900 | YES | 157 |  | Kd = Koc x foc | NO
CYFLUTHRIN | 68359-37-5 | 1 | S | 1 | S | 1 | S | 1 | S | 1 | S | 1 | S | 5500 | G | 70000 | G | 190000 | C | 0.1 | 33 | E | 0.1 | 33 | E | 0.1 | 33 | E | 0.1 | 33 | E | 0.1 | 33 | E | 0.1 | 33 | E | 10 | NA | 0.025 |  |  |  | 130000 | NO | 0.001 |  |  | NO | 448 |  | Kd = Koc x foc | NO
CYROMAZINE | 66215-27-8 | 270 | G | 770 | G | 27000 | G | 77000 | G | 270 | G | 770 | G | 1700 | G | 21000 | G | 190000 | C | 27 | 84 | E | 77 | 240 | E | 2700 | 8400 | E | 7700 | 24000 | E | 27 | 84 | E | 77 | 240 | E | 20 | NA | 0.0075 |  |  |  | 1200 | NO | 11000 |  |  | NO | 222 |  | Kd = Koc x foc | NO
DDD, 4,4'- | 72-54-8 | 2.8 | G | 11 | G | 160 | S | 160 | S | 160 | S | 160 | S | 75 | G | 330 | G | 190000 | C | 0.28 | 31 | E | 1.1 | 120 | E | 16 | 1800 | E | 16 | 1800 | E | 16 | 1800 | E | 16 | 1800 | E | 10 | NA | 0.002 | 0.24 |  | 6.9e-05 | 44000 | NO | 0.16 |  |  | NO | 350 | 0.02 | Kd = Koc x foc | YES
DDE, 4,4'- | 72-55-9 | 1.9 | G | 7.6 | G | 40 | S | 40 | S | 40 | S | 40 | S | 53 | G | 230 | G | 190000 | C | 0.19 | 41 | E | 0.76 | 170 | E | 4 | 870 | E | 4 | 870 | E | 4 | 870 | E | 4 | 870 | E | 10 | NA |  | 0.34 |  | 9.7e-05 | 87000 | NO | 0.04 |  |  | NO | 348.1 | 0.02 | Kd = Koc x foc | YES
DDT, 4,4'- | 50-29-3 | 1.9 | G | 5.5 | S | 5.5 | S | 5.5 | S | 5.5 | S | 5.5 | S | 53 | G | 230 | G | 190000 | C | 0.19 | 110 | E | 0.55 | 330 | E | 0.55 | 330 | E | 0.55 | 330 | E | 0.55 | 330 | E | 0.55 | 330 | E | 5 | NA | 0.0005 | 0.34 |  | 9.7e-05 | 240000 | NO | 0.0055 |  |  | NO | 260 | 0.02 | Kd = Koc x foc | YES
DI(2-ETHYLHEXYL)ADIPATE | 103-23-1 | 400 | M | 400 | M | 40000 | M | 40000 | M | 200000 | S | 200000 | S | 10000 | C | 10000 | C | 10000 | C | 40 | 10000 | C | 40 | 10000 | C | 4000 | 10000 | C | 4000 | 10000 | C | 10000 | 10000 | C | 10000 | 10000 | C | 5 | NA | 0.6 | 0.0012 |  |  | 47000000 | NO | 200 |  |  | YES | 214 | 4.5 | Kd = Koc x foc | NO
DIALLATE | 2303-16-4 | 11 | G | 43 | G | 1100 | G | 4300 | G | 11000 | G | 40000 | S | 290 | G | 1300 | G | 10000 | C | 1.1 | 0.64 | E | 4.3 | 2.5 | E | 110 | 64 | E | 430 | 250 | E | 1100 | 640 | E | 4000 | 2300 | E | NA | NA |  | 0.061 |  |  | 190 | NO | 40 |  |  | YES | 328 | 1.39 | Kd = Koc x foc | NO
DIAMINOTOLUENE, 2,4- | 95-80-7 | 0.17 | G | 0.68 | G | 17 | G | 68 | G | 170 | G | 680 | G | 4.7 | G | 21 | G | 190000 | C | 0.017 | 0.0034 | E | 0.068 | 0.014 | E | 1.7 | 0.34 | E | 6.8 | 1.4 | E | 17 | 3.4 | E | 68 | 14 | E | NA | NA |  | 3.8 |  | 0.0011 | 36 | NO | 7470 |  |  | NO | 292 | 0.69 | Kd = Koc x foc | NO
DIAZINON | 333-41-5 | 1 | H | 1 | H | 100 | H | 100 | H | 1 | H | 1 | H | 150 | G | 2000 | G | 10000 | C | 0.1 | 0.14 | E | 0.1 | 0.14 | E | 10 | 14 | E | 10 | 14 | E | 0.1 | 0.14 | E | 0.1 | 0.14 | E | 30 | NA | 0.0007 |  |  |  | 500 | NO | 50 |  |  | YES | 306 |  | Kd = Koc x foc | YES
DIBENZO[A,H]ANTHRACENE | 53-70-3 | 0.029 | G | 0.36 | G | 0.6 | S | 0.6 | S | 0.6 | S | 0.6 | S | 0.57 | G | 11 | G | 190000 | C | 0.0029 | 13 | E | 0.036 | 160 | E | 0.06 | 270 | E | 0.06 | 270 | E | 0.06 | 270 | E | 0.06 | 270 | E | 5 | NA |  | 7.3 |  | 0.0012 | 1800000 | NO | 0.0006 |  |  | NO | 524 | 0.13 | Kd = Koc x foc | YES
DIBENZOFURAN | 132-64-9 | 37 | G | 100 | G | 3700 | G | 4500 | S | 4500 | S | 4500 | S | 220 | G | 2800 | G | 190000 | C | 3.7 | 95 | E | 10 | 260 | E | 370 | 9500 | E | 450 | 12000 | E | 450 | 12000 | E | 450 | 12000 | E | 15 | NA | 0.001 |  |  |  | 10233 | NO | 4.48 |  |  | NO | 287 | 7.23 | Kd = Koc x foc | YES
DIBROMO-3-CHLOROPROPANE, 1,2- | 96-12-8 | 0.2 | M | 0.2 | M | 20 | M | 20 | M | 20 | M | 20 | M | 0.029 | N | 0.37 | N | 0.43 | N | 0.02 | 0.0092 | E | 0.02 | 0.0092 | E | 2 | 0.92 | E | 2 | 0.92 | E | 2 | 0.92 | E | 2 | 0.92 | E | NA | NA | 0.0002 | 0.8 | 0.0002 | 0.006 | 140 | YES | 1000 | 13000 | 15000 | YES | 196 | 0.69 | Kd = Koc x foc | NO
DIBROMOBENZENE, 1,4- | 106-37-6 | 370 | G | 1000 | G | 20000 | S | 20000 | S | 370 | G | 1000 | G | 2200 | G | 28000 | G | 190000 | C | 37 | 150 | E | 100 | 410 | E | 2000 | 8200 | E | 2000 | 8200 | E | 37 | 150 | E | 100 | 410 | E | 20 | NA | 0.01 |  |  |  | 1600 | NO | 20 |  |  | NO | 220 |  | Kd = Koc x foc | NO
DIBROMOETHANE, 1,2- (ETHYLENE DIBROMIDE) | 106-93-4 | 0.05 | M | 0.05 | M | 5 | M | 5 | M | 5 | M | 5 | M | 0.74 | N | 3.7 | N | 4.3 | N | 0.005 | 0.0012 | E | 0.005 | 0.0012 | E | 0.5 | 0.12 | E | 0.5 | 0.12 | E | 0.5 | 0.12 | E | 0.5 | 0.12 | E | NA | NA | 0.009 | 2 | 0.009 | 0.0006 | 54 | YES | 4150 | 13100 | 15100 | YES | 131.36 | 2.11 | Kd = Koc x foc | NO
DIBROMOMETHANE | 74-95-3 | 370 | G | 1000 | G | 37000 | G | 100000 | G | 37000 | G | 100000 | G | 2200 | G | 10000 | C | 10000 | C | 37 | 14 | E | 100 | 39 | E | 3700 | 1400 | E | 10000 | 3900 | E | 3700 | 1400 | E | 10000 | 3900 | E | NA | NA | 0.01 |  |  |  | 110 | YES | 11400 | 13100 | 15100 | YES | 96.25 | 4.5 | Kd = Koc x foc | NO
DIBUTYL PHTHALATE, N- | 84-74-2 | 3700 | G | 10000 | G | 370000 | G | 400000 | S | 400000 | S | 400000 | S | 10000 | C | 10000 | C | 10000 | C | 370 | 1500 | E | 1000 | 4100 | E | 10000 | 10000 | C | 10000 | 10000 | C | 10000 | 10000 | C | 10000 | 10000 | C | 20 | NA | 0.1 |  |  |  | 1600 | NO | 400 |  |  | YES | 340 | 11 | Kd = Koc x foc | YES
DICAMBA | 1918-00-9 | 4000 | H | 4000 | H | 400000 | H | 400000 | H | 4000 | H | 4000 | H | 6600 | G | 84000 | G | 190000 | C | 400 | 45 | E | 400 | 45 | E | 40000 | 4500 | E | 40000 | 4500 | E | 400 | 45 | E | 400 | 45 | E | NA | NA | 0.03 |  |  |  | 0.27 | NO | 5600 |  |  | NO | 329 |  | Kd = Koc x foc | NO
DICHLOROACETIC ACID | 76-43-6 | 60 | M | 60 | M | 6000 | M | 6000 | M | 60 | M | 60 | M | 880 | G | 10000 | C | 10000 | C | 6 | 0.79 | E | 6 | 0.79 | E | 600 | 79 | E | 600 | 79 | E | 6 | 0.79 | E | 6 | 0.79 | E | NA | NA | 0.004 |  |  |  | 8.1 | YES | 1000000 | 12900 | 14900 | YES | 194 |  | Kd = Koc x foc | NO
DICHLORO-2-BUTENE, 1,4- | 764-41-0 | 0.012 | N | 0.06 | N | 1.2 | N | 6 | N | 0.012 | N | 0.06 | N | 0.11 | N | 0.53 | N | 0.61 | N | 0.0012 | 0.00067 | E | 0.006 | 0.0034 | E | 0.12 | 0.067 | E | 0.6 | 0.34 | E | 0.0012 | 0.00067 | E | 0.006 | 0.0034 | E | NA | NA |  |  |  | 0.0042 | 180 | YES | 850 | 13100 | 15000 | YES | 156 |  | Kd = Koc x foc | NO
DICHLORO-2-BUTENE, TRANS-1,4- | 110-57-6 | 0.012 | N | 0.06 | N | 1.2 | N | 6 | N | 0.012 | N | 0.06 | N | 0.1 | N | 0.52 | N | 0.6 | N | 0.0012 | 0.00078 | E | 0.006 | 0.0039 | E | 0.12 | 0.078 | E | 0.6 | 0.39 | E | 0.0012 | 0.00078 | E | 0.006 | 0.0039 | E | NA | NA |  |  |  | 0.0042 | 215 | YES | 850 | 12900 | 14800 | YES | 155 |  | Kd = Koc x foc | NO
DICHLOROBENZENE, 1,2- | 95-50-1 | 600 | M | 600 | M | 60000 | M | 60000 | M | 60000 | M | 60000 | M | 3800 | N | 10000 | C | 10000 | C | 60 | 59 | E | 60 | 59 | E | 6000 | 5900 | E | 6000 | 5900 | E | 6000 | 5900 | E | 6000 | 5900 | E | NA | NA | 0.09 |  | 0.2 |  | 350 | YES | 147 | 13100 | 15100 | YES | 180.48 | 0.69 | Kd = Koc x foc | YES
DICHLOROBENZENE, 1,3- | 541-73-1 | 600 | H | 600 | H | 60000 | H | 60000 | H | 60000 | H | 60000 | H | 660 | G | 8400 | G | 10000 | C | 60 | 61 | E | 60 | 61 | E | 6000 | 6100 | E | 6000 | 6100 | E | 6000 | 6100 | E | 6000 | 6100 | E | NA | NA | 0.003 |  |  |  | 360 | YES | 106 | 13100 | 15100 | YES | 173 | 0.69 | Kd = Koc x foc | YES
DICHLOROBENZENE, P- | 106-46-7 | 75 | M | 75 | M | 7500 | M | 7500 | M | 7500 | M | 7500 | M | 40 | N | 200 | N | 230 | N | 7.5 | 10 | E | 7.5 | 10 | E | 750 | 1000 | E | 750 | 1000 | E | 750 | 1000 | E | 750 | 1000 | E | 30 | NA | 0.07 | 0.0054 | 0.8 | 1.1e-05 | 510 | YES | 82.9 | 12900 | 14900 | NO | 174.12 | 0.69 | Kd = Koc x foc | YES
DICHLOROBENZIDINE, 3,3'- | 91-94-1 | 1.5 | G | 5.8 | G | 150 | G | 580 | G | 1500 | G | 3100 | S | 40 | G | 180 | G | 190000 | C | 0.15 | 8.3 | E | 0.58 | 32 | E | 15 | 830 | E | 58 | 3200 | E | 150 | 8300 | E | 310 | 17000 | E | 10 | NA |  | 0.45 |  | 0.00034 | 22000 | NO | 3.11 |  |  | NO | 368 | 0.69 | Kd = Koc x foc | NO
DICHLORODIFLUOROMETHANE (FREON 12) | 75-71-8 | 1000 | H | 1000 | H | 100000 | H | 100000 | H | 100000 | H | 100000 | H | 3900 | N | 10000 | C | 10000 | C | 100 | 100 | E | 100 | 100 | E | 10000 | 10000 | C | 10000 | 10000 | C | 10000 | 10000 | C | 10000 | 10000 | C | NA | NA | 0.2 |  | 0.2 |  | 360 | YES | 280 | 13200 | 15000 | YES | -29.8 | 0.69 | Kd = Koc x foc | NO
DICHLOROETHANE, 1,1- | 75-34-3 | 31 | N | 160 | N | 3100 | N | 16000 | N | 310 | N | 1600 | N | 280 | N | 1400 | N | 1600 | N | 3.1 | 0.75 | E | 16 | 3.9 | E | 310 | 75 | E | 1600 | 390 | E | 31 | 7.5 | E | 160 | 39 | E | NA | NA | 0.2 | 0.0057 | 0.5 | 1.6e-06 | 52 | YES | 5000 | 13100 | 15000 | YES | 57.3 | 0.16 | Kd = Koc x foc | YES
DICHLOROETHANE, 1,2- | 107-06-2 | 5 | M | 5 | M | 500 | M | 500 | M | 50 | M | 50 | M | 17 | N | 86 | N | 98 | N | 0.5 | 0.1 | E | 0.5 | 0.1 | E | 50 | 10 | E | 50 | 10 | E | 5 | 1 | E | 5 | 1 | E | NA | NA | 0.02 | 0.091 | 2.4 | 2.6e-05 | 38 | YES | 8412 | 13100 | 15000 | YES | 83.48 | 0.07 | Kd = Koc x foc | NO
DICHLOROETHYLENE, 1,1- | 75-35-4 | 7 | M | 7 | M | 700 | M | 700 | M | 70 | M | 70 | M | 3800 | N | 10000 | C | 10000 | C | 0.7 | 0.19 | E | 0.7 | 0.19 | E | 70 | 19 | E | 70 | 19 | E | 7 | 1.9 | E | 7 | 1.9 | E | NA | NA | 0.05 |  | 0.2 |  | 65 | YES | 2500 | 13100 | 15000 | YES | 31.56 | 0.19 | Kd = Koc x foc | NO
DICHLOROETHYLENE, CIS-1,2- | 156-59-2 | 70 | M | 70 | M | 7000 | M | 7000 | M | 700 | M | 700 | M | 2200 | G | 10000 | C | 10000 | C | 7 | 1.6 | E | 7 | 1.6 | E | 700 | 160 | E | 700 | 160 | E | 70 | 16 | E | 70 | 16 | E | NA | NA | 0.01 |  |  |  | 49 | YES | 3500 | 13100 | 15000 | YES | 60 | 0.01 | Kd = Koc x foc | NO
DICHLOROETHYLENE, TRANS-1,2- | 156-60-5 | 100 | M | 100 | M | 10000 | M | 10000 | M | 1000 | M | 1000 | M | 1100 | N | 4800 | N | 5500 | N | 10 | 2.3 | E | 10 | 2.3 | E | 1000 | 230 | E | 1000 | 230 | E | 100 | 23 | E | 100 | 23 | E | NA | NA | 0.02 |  | 0.06 |  | 47 | YES | 6300 | 13100 | 15000 | YES | 47.5 | 0.01 | Kd = Koc x foc | NO
DICHLOROMETHANE (METHYLENE CHLORIDE) | 75-09-2 | 5 | M | 5 | M | 500 | M | 500 | M | 500 | M | 500 | M | 950 | N | 4700 | N | 5400 | N | 0.5 | 0.076 | E | 0.5 | 0.076 | E | 50 | 7.6 | E | 50 | 7.6 | E | 50 | 7.6 | E | 50 | 7.6 | E | NA | NA | 0.06 | 0.0075 | 1 | 4.7e-07 | 16 | YES | 20000 | 13100 | 15000 | YES | 39.64 | 4.5 | Kd = Koc x foc | NO
DICHLOROPHENOL, 2,4- | 120-83-2 | 20 | H | 20 | H | 2000 | H | 2000 | H | 20000 | H | 20000 | H | 660 | G | 8400 | G | 190000 | C | 2 | 1 | E | 2 | 1 | E | 200 | 100 | E | 200 | 100 | E | 2000 | 1000 | E | 2000 | 1000 | E | NA | NA | 0.003 |  |  |  | 160 | NO | 4500 |  |  | NO | 209.5 | 5.88 | Kd = Koc x foc | NO
DICHLOROPHENOXYACETIC ACID, 2,4- (2,4-D) | 94-75-7 | 70 | M | 70 | M | 7000 | M | 7000 | M | 70000 | M | 70000 | M | 2200 | G | 28000 | G | 190000 | C | 7 | 1.8 | E | 7 | 1.8 | E | 700 | 180 | E | 700 | 180 | E | 7000 | 1800 | E | 7000 | 1800 | E | NA | NA | 0.01 |  |  |  | 59 | NO | 677 |  |  | NO | 215 | 1.39 | Kd = Koc x foc | NO
DICHLOROPROPANE, 1,2- | 78-87-5 | 5 | M | 5 | M | 500 | M | 500 | M | 50 | M | 50 | M | 45 | N | 220 | N | 260 | N | 0.5 | 0.11 | E | 0.5 | 0.11 | E | 50 | 11 | E | 50 | 11 | E | 5 | 1.1 | E | 5 | 1.1 | E | NA | NA | 0.09 | 0.036 | 0.004 | 1e-05 | 47 | YES | 2700 | 13100 | 15000 | YES | 96 | 0.1 | Kd = Koc x foc | NO
DICHLOROPROPENE, 1,3- | 542-75-6 | 6.6 | G | 26 | G | 660 | G | 2600 | G | 660 | G | 2600 | G | 110 | N | 560 | N | 640 | N | 0.66 | 0.12 | E | 2.6 | 0.46 | E | 66 | 12 | E | 260 | 46 | E | 66 | 12 | E | 260 | 46 | E | NA | NA | 0.03 | 0.1 | 0.02 | 4e-06 | 27 | YES | 2700 | 13100 | 15000 | YES | 108 | 22.38 | Kd = Koc x foc | NO
DICHLOROPROPIONIC ACID, 2,2- (DALAPON) | 75-99-0 | 200 | M | 200 | M | 20000 | M | 20000 | M | 20000 | M | 20000 | M | 6600 | G | 10000 | C | 10000 | C | 20 | 5.3 | E | 20 | 5.3 | E | 2000 | 530 | E | 2000 | 530 | E | 2000 | 530 | E | 2000 | 530 | E | NA | NA | 0.03 |  |  |  | 62 | YES | 500000 | 13000 | 14900 | YES | 190 | 2.11 | Kd = Koc x foc | NO
DICHLORVOS | 62-73-7 | 2.3 | G | 9 | G | 230 | G | 900 | G | 2.3 | G | 9 | G | 62 | G | 270 | G | 10000 | C | 0.23 | 0.054 | E | 0.9 | 0.21 | E | 23 | 5.4 | E | 90 | 21 | E | 0.23 | 0.054 | E | 0.9 | 0.21 | E | NA | NA | 0.0005 | 0.29 | 0.0005 | 8.3e-05 | 50 | NO | 10000 |  |  | YES | 234 |  | Kd = Koc x foc | NO
DICYCLOPENTADIENE | 77-73-6 | 15 | N | 62 | N | 1500 | N | 6200 | N | 15 | N | 62 | N | 130 | N | 550 | N | 630 | N | 1.5 | 3.2 | E | 6.2 | 13 | E | 150 | 320 | E | 620 | 1300 | E | 1.5 | 3.2 | E | 6.2 | 13 | E | 30 | NA | 0.008 |  | 0.007 |  | 810 | YES | 40 | 13000 | 14900 | NO | 167 |  | Kd = Koc x foc | NO
DIELDRIN | 60-57-1 | 0.041 | G | 0.16 | G | 4.1 | G | 16 | G | 41 | G | 160 | G | 1.1 | G | 5 | G | 190000 | C | 0.0041 | 0.11 | E | 0.016 | 0.44 | E | 0.41 | 11 | E | 1.6 | 44 | E | 4.1 | 110 | E | 16 | 440 | E | 15 | NA | 5e-05 | 16 |  | 0.0046 | 11000 | NO | 0.17 |  |  | NO | 385 | 0.12 | Kd = Koc x foc | YES
DIETHANOLAMINE | 111-42-2 | NA | NA | NA | NA | NA | NA | NA | NA | NA | NA | NA | NA | 10000 | C | 10000 | C | 10000 | C | NA | NA | NA | NA | NA | NA | NA | NA | NA | NA | NA | NA | NA | NA | NA | NA | NA | NA | NA | NA |  |  | 0.003 |  | 4 | NO | 1000000 |  |  | YES | 269 |  | Kd = Koc x foc | NO
DIETHYL PHTHALATE | 84-66-2 | 29000 | G | 82000 | G | 1100000 | S | 1100000 | S | 1100000 | S | 1100000 | S | 10000 | C | 10000 | C | 10000 | C | 2900 | 910 | E | 8200 | 2600 | E | 10000 | 10000 | C | 10000 | 10000 | C | 10000 | 10000 | C | 10000 | 10000 | C | NA | NA | 0.8 |  |  |  | 81 | NO | 1080 |  |  | YES | 298 | 2.25 | Kd = Koc x foc | YES
DIFLUBENZURON | 35367-38-5 | 200 | S | 200 | S | 200 | S | 200 | S | 200 | S | 200 | S | 4400 | G | 56000 | G | 190000 | C | 20 | 52 | E | 20 | 52 | E | 20 | 52 | E | 20 | 52 | E | 20 | 52 | E | 20 | 52 | E | 20 | NA | 0.02 |  |  |  | 1000 | NO | 0.2 |  |  | NO | 201 |  | Kd = Koc x foc | NO
DIISOPROPYL METHYLPHOSPHONATE | 1445-75-6 | 600 | H | 600 | H | 60000 | H | 60000 | H | 600 | H | 600 | H | 10000 | C | 10000 | C | 10000 | C | 60 | 8.2 | E | 60 | 8.2 | E | 6000 | 820 | E | 6000 | 820 | E | 60 | 8.2 | E | 60 | 8.2 | E | NA | NA | 0.08 |  |  |  | 10.3 | YES | 160000 | 13000 | 14900 | YES | 190 |  | Kd = Koc x foc | NO
DIMETHOATE | 60-51-5 | 7.3 | G | 20 | G | 730 | G | 2000 | G | 7300 | G | 20000 | G | 44 | G | 560 | G | 190000 | C | 0.73 | 0.28 | E | 2 | 0.77 | E | 73 | 28 | E | 200 | 77 | E | 730 | 280 | E | 2000 | 770 | E | NA | NA | 0.0002 |  |  |  | 110 | NO | 25000 |  |  | NO | 361 | 2.26 | Kd = Koc x foc | NO
DIMETHOXYBENZIDINE, 3,3- | 119-90-4 | 47 | G | 190 | G | 4700 | G | 19000 | G | 47000 | G | 60000 | S | 1300 | G | 5700 | G | 190000 | C | 4.7 | 16 | E | 19 | 64 | E | 470 | 1600 | E | 1900 | 6400 | E | 4700 | 16000 | E | 6000 | 20000 | E | 20 | NA |  | 0.014 |  |  | 1300 | NO | 60 |  |  | NO | 331 | 0.69 | Kd = Koc x foc | NO
DIMETHRIN | 70-38-2 | 36 | S | 36 | S | 36 | S | 36 | S | 36 | S | 36 | S | 66000 | G | 190000 | C | 190000 | C | 3.6 | 240 | E | 3.6 | 240 | E | 3.6 | 240 | E | 3.6 | 240 | E | 3.6 | 240 | E | 3.6 | 240 | E | 10 | NA | 0.3 |  |  |  | 27000 | NO | 0.036 |  |  | NO | 353 |  | Kd = Koc x foc | NO
DIMETHYLAMINOAZOBENZENE, P- | 60-11-7 | 0.14 | G | 0.57 | G | 14 | G | 57 | G | 140 | G | 570 | G | 3.9 | G | 17 | G | 190000 | C | 0.014 | 0.037 | E | 0.057 | 0.15 | E | 1.4 | 3.7 | E | 5.7 | 15 | E | 14 | 37 | E | 57 | 150 | E | 20 | NA |  | 4.6 |  | 0.0013 | 1000 | NO | 13.6 |  |  | NO | 335 | 4.5 | Kd = Koc x foc | NO
DIMETHYLANILINE, N,N- | 121-69-7 | 73 | G | 200 | G | 7300 | G | 20000 | G | 7300 | G | 20000 | G | 440 | G | 5600 | G | 10000 | C | 7.3 | 4.1 | E | 20 | 11 | E | 730 | 410 | E | 2000 | 1100 | E | 730 | 410 | E | 2000 | 1100 | E | NA | NA | 0.002 |  |  |  | 180 | YES | 1200 | 13000 | 14900 | YES | 192 | 0.69 | Kd = Koc x foc | NO
DIMETHYLBENZIDINE, 3,3- | 119-93-7 | 0.06 | G | 0.24 | G | 6 | G | 24 | G | 60 | G | 240 | G | 1.6 | G | 7.2 | G | 190000 | C | 0.006 | 0.33 | E | 0.024 | 1.3 | E | 0.6 | 33 | E | 2.4 | 130 | E | 6 | 330 | E | 24 | 1300 | E | 10 | NA |  | 11 |  |  | 22000 | NO | 1300 |  |  | NO | 300 | 18.07 | Kd = Koc x foc | NO
DIMETHYL METHYLPHOSPHONATE | 756-79-6 | 100 | H | 100 | H | 10000 | H | 10000 | H | 100 | H | 100 | H | 10000 | C | 10000 | C | 10000 | C | 10 | 1.2 | E | 10 | 1.2 | E | 1000 | 120 | E | 1000 | 120 | E | 10 | 1.2 | E | 10 | 1.2 | E | NA | NA | 0.06 | 0.0017 |  |  | 4.9 | YES | 1000000 | 13000 | 14900 | YES | 181 |  | Kd = Koc x foc | NO
DIMETHYLPHENOL, 2,4- | 105-67-9 | 730 | G | 2000 | G | 73000 | G | 200000 | G | 730000 | G | 2000000 | G | 4400 | G | 10000 | C | 10000 | C | 73 | 32 | E | 200 | 87 | E | 7300 | 3200 | E | 10000 | 8700 | E | 10000 | 10000 | C | 10000 | 10000 | C | NA | NA | 0.02 |  |  |  | 130 | NO | 7869 |  |  | YES | 210.9 | 18.07 | Kd = Koc x foc | NO
DINITROBENZENE, 1,3- | 99-65-0 | 1 | H | 1 | H | 100 | H | 100 | H | 1000 | H | 1000 | H | 22 | G | 280 | G | 190000 | C | 0.1 | 0.049 | E | 0.1 | 0.049 | E | 10 | 4.9 | E | 10 | 4.9 | E | 100 | 49 | E | 100 | 49 | E | NA | NA | 0.0001 |  |  |  | 150 | NO | 523 |  |  | NO | 291 | 0.69 | Kd = Koc x foc | NO
DINITROPHENOL, 2,4- | 51-28-5 | 73 | G | 200 | G | 7300 | G | 20000 | G | 73000 | G | 200000 | G | 440 | G | 5600 | G | 190000 | C | 7.3 | 0.83 | E | 20 | 2.3 | E | 730 | 83 | E | 2000 | 230 | E | 7300 | 830 | E | 20000 | 2300 | E | NA | NA | 0.002 |  |  |  | 0.79 | NO | 5600 |  |  | NO | 332 | 0.48 | Kd = Koc x foc | NO
DINITROTOLUENE, 2,4- | 121-14-2 | 2.1 | G | 8.4 | G | 210 | G | 840 | G | 2100 | G | 8400 | G | 58 | G | 260 | G | 190000 | C | 0.21 | 0.05 | E | 0.84 | 0.2 | E | 21 | 5 | E | 84 | 20 | E | 210 | 50 | E | 840 | 200 | E | NA | NA | 0.002 | 0.31 |  | 8.9e-05 | 51 | NO | 270 |  |  | NO | 300 | 0.69 | Kd = Koc x foc | NO
DINITROTOLUENE, 2,6- (2,6-DNT) | 606-20-2 | 37 | G | 100 | G | 3700 | G | 10000 | G | 37000 | G | 100000 | G | 220 | G | 2800 | G | 190000 | C | 3.7 | 1.1 | E | 10 | 3 | E | 370 | 110 | E | 1000 | 300 | E | 3700 | 1100 | E | 10000 | 3000 | E | NA | NA | 0.001 |  |  |  | 74 | NO | 200 |  |  | NO | 300 | 0.69 | Kd = Koc x foc | NO
DINOSEB | 88-85-7 | 7 | M | 7 | M | 700 | M | 700 | M | 7000 | M | 7000 | M | 220 | G | 2800 | G | 190000 | C | 0.7 | 0.29 | E | 0.7 | 0.29 | E | 70 | 29 | E | 70 | 29 | E | 700 | 290 | E | 700 | 290 | E | NA | NA | 0.001 |  |  |  | 120 | NO | 50 |  |  | NO | 223 | 1.03 | Kd = Koc x foc | NO
DIOXANE, 1,4- | 123-91-1 | 6.4 | N | 32 | N | 640 | N | 3200 | N | 64 | N | 320 | N | 58 | N | 290 | N | 330 | N | 0.64 | 0.084 | E | 3.2 | 0.42 | E | 64 | 8.4 | E | 320 | 42 | E | 6.4 | 0.84 | E | 32 | 4.2 | E | NA | NA | 0.1 | 0.011 | 3.6 | 7.7e-06 | 7.8 | YES | 1000000 | 13000 | 14900 | YES | 101.32 | 0.69 | Kd = Koc x foc | NO
DIPHENAMID | 957-51-7 | 200 | H | 200 | H | 20000 | H | 20000 | H | 200 | H | 200 | H | 6600 | G | 84000 | G | 190000 | C | 20 | 12 | E | 20 | 12 | E | 2000 | 1200 | E | 2000 | 1200 | E | 20 | 12 | E | 20 | 12 | E | NA | NA | 0.03 |  |  |  | 200 | NO | 260 |  |  | NO | 210 |  | Kd = Koc x foc | NO
DIPHENYLAMINE | 122-39-4 | 910 | G | 2600 | G | 91000 | G | 260000 | G | 300000 | S | 300000 | S | 5500 | G | 70000 | G | 190000 | C | 91 | 53 | E | 260 | 150 | E | 9100 | 5300 | E | 26000 | 15000 | E | 30000 | 18000 | E | 30000 | 18000 | E | NA | NA | 0.025 |  |  |  | 190 | NO | 300 |  |  | NO | 302 | 4.5 | Kd = Koc x foc | NO
DIPHENYLHYDRAZINE, 1,2- | 122-66-7 | 0.83 | G | 3.3 | G | 83 | G | 250 | S | 250 | S | 250 | S | 22 | G | 99 | G | 190000 | C | 0.083 | 0.15 | E | 0.33 | 0.58 | E | 8.3 | 15 | E | 25 | 44 | E | 25 | 44 | E | 25 | 44 | E | 30 | NA |  | 0.8 |  | 0.00022 | 660 | NO | 0.252 |  |  | NO | 309 | 0.69 | Kd = Koc x foc | NO
DIQUAT | 85-00-7 | 20 | M | 20 | M | 2000 | M | 2000 | M | 20 | M | 20 | M | 480 | G | 6200 | G | 190000 | C | 2 | 0.24 | E | 2 | 0.24 | E | 200 | 24 | E | 200 | 24 | E | 2 | 0.24 | E | 2 | 0.24 | E | NA | NA | 0.0022 |  |  |  | 2.6 | NO | 700000 |  |  | NO | 355 |  | Kd = Koc x foc | NO
DISULFOTON | 298-04-4 | 0.7 | H | 0.7 | H | 70 | H | 70 | H | 700 | H | 700 | H | 8.8 | G | 110 | G | 10000 | C | 0.07 | 0.18 | E | 0.07 | 0.18 | E | 7 | 18 | E | 7 | 18 | E | 70 | 180 | E | 70 | 180 | E | 20 | NA | 4e-05 |  |  |  | 1000 | NO | 25 |  |  | YES | 332 | 6.02 | Kd = Koc x foc | NO
DITHIANE, 1,4- | 505-29-3 | 80 | H | 80 | H | 8000 | H | 8000 | H | 80 | H | 80 | H | 2200 | G | 28000 | G | 190000 | C | 8 | 1.3 | E | 8 | 1.3 | E | 800 | 130 | E | 800 | 130 | E | 8 | 1.3 | E | 8 | 1.3 | E | NA | NA | 0.01 |  |  |  | 22.7 | YES | 3000 | 13000 | 14900 | NO | 199 |  | Kd = Koc x foc | NO
DIURON | 330-54-1 | 73 | G | 200 | G | 7300 | G | 20000 | G | 73 | G | 200 | G | 440 | G | 5600 | G | 190000 | C | 7.3 | 6.3 | E | 20 | 17 | E | 730 | 630 | E | 2000 | 1700 | E | 7.3 | 6.3 | E | 20 | 17 | E | NA | NA | 0.002 |  |  |  | 300 | NO | 42 |  |  | NO | 354 |  | Kd = Koc x foc | NO
ENDOSULFAN | 115-29-7 | 220 | G | 480 | S | 480 | S | 480 | S | 480 | S | 480 | S | 1300 | G | 17000 | G | 190000 | C | 22 | 110 | E | 48 | 250 | E | 48 | 250 | E | 48 | 250 | E | 48 | 250 | E | 48 | 250 | E | 15 | NA | 0.006 |  |  |  | 2000 | NO | 0.48 |  |  | NO | 401 | 2.78 | Kd = Koc x foc | YES
ENDOSULFAN I (APLHA) | 959-98-8 | 220 | G | 500 | S | 500 | S | 500 | S | 220 | G | 500 | S | 1300 | G | 17000 | G | 190000 | C | 22 | 110 | E | 50 | 260 | E | 50 | 260 | E | 50 | 260 | E | 22 | 110 | E | 50 | 260 | E | 15 | NA | 0.006 |  |  |  | 2000 | NO | 0.5 |  |  | NO | 401 |  | Kd = Koc x foc | YES
ENDOSULFAN II (BETA) | 33213-65-9 | 220 | G | 450 | S | 450 | S | 450 | S | 220 | G | 450 | S | 1300 | G | 17000 | G | 190000 | C | 22 | 130 | E | 45 | 260 | E | 45 | 260 | E | 45 | 260 | E | 22 | 130 | E | 45 | 260 | E | 15 | NA | 0.006 |  |  |  | 2300 | NO | 0.45 |  |  | NO | 390 |  | Kd = Koc x foc | YES
ENDOSULFAN SULFATE | 1031-07-8 | 120 | S | 120 | S | 120 | S | 120 | S | 120 | S | 120 | S | 1300 | G | 17000 | G | 190000 | C | 12 | 70 | E | 12 | 70 | E | 12 | 70 | E | 12 | 70 | E | 12 | 70 | E | 12 | 70 | E | 15 | NA | 0.006 |  |  |  | 2300 | NO | 0.117 |  |  | NO | 409 |  | Kd = Koc x foc | NO
ENDOTHALL | 145-73-3 | 100 | M | 100 | M | 10000 | M | 10000 | M | 100 | M | 100 | M | 4400 | G | 56000 | G | 190000 | C | 10 | 4.1 | E | 10 | 4.1 | E | 1000 | 410 | E | 1000 | 410 | E | 10 | 4.1 | E | 10 | 4.1 | E | NA | NA | 0.02 |  |  |  | 120 | NO | 100000 |  |  | NO | 350 |  | Kd = Koc x foc | NO
ENDRIN | 72-20-8 | 2 | M | 2 | M | 200 | M | 200 | M | 2 | M | 2 | M | 66 | G | 840 | G | 190000 | C | 0.2 | 5.5 | E | 0.2 | 5.5 | E | 20 | 550 | E | 20 | 550 | E | 0.2 | 5.5 | E | 0.2 | 5.5 | E | 15 | NA | 0.0003 |  |  |  | 11000 | NO | 0.23 |  |  | NO | 245 |  | Kd = Koc x foc | YES
EPICHLOROHYDRIN | 106-89-8 | 2.1 | N | 8.8 | N | 210 | N | 880 | N | 210 | N | 880 | N | 19 | N | 79 | N | 91 | N | 0.21 | 0.042 | E | 0.88 | 0.17 | E | 21 | 4.2 | E | 88 | 17 | E | 21 | 4.2 | E | 88 | 17 | E | NA | NA | 0.006 | 0.0099 | 0.001 | 1.2e-06 | 35 | YES | 65800 | 13000 | 14900 | YES | 116.11 | 4.5 | Kd = Koc x foc | NO
ETHEPHON | 16672-87-0 | 180 | G | 510 | G | 18000 | G | 51000 | G | 180 | G | 510 | G | 1100 | G | 14000 | G | 190000 | C | 18 | 2.1 | E | 51 | 5.9 | E | 1800 | 210 | E | 5100 | 590 | E | 18 | 2.1 | E | 51 | 5.9 | E | NA | NA | 0.005 |  |  |  | 2 | NO | 1240000 |  |  | NO | 201 |  | Kd = Koc x foc | NO
ETHION | 563-12-2 | 18 | G | 51 | G | 850 | S | 850 | S | 18 | G | 51 | G | 110 | G | 1400 | G | 10000 | C | 1.8 | 39 | E | 5.1 | 110 | E | 85 | 1900 | E | 85 | 1900 | E | 1.8 | 39 | E | 5.1 | 110 | E | 15 | NA | 0.0005 |  |  |  | 8700 | NO | 0.85 |  |  | YES | 415 |  | Kd = Koc x foc | NO
ETHOXYETHANOL, 2- (EGEE) | 110-80-5 | 420 | N | 1800 | N | 42000 | N | 180000 | N | 42000 | N | 180000 | N | 3900 | N | 10000 | C | 10000 | C | 42 | 5.9 | E | 180 | 25 | E | 4200 | 590 | E | 10000 | 2500 | E | 4200 | 590 | E | 10000 | 2500 | E | NA | NA | 0.4 |  | 0.2 |  | 12 | YES | 1000000 | 13200 | 15000 | YES | 135.5 | 4.5 | Kd = Koc x foc | NO
ETHYL ACETATE | 141-78-6 | 33000 | G | 92000 | G | 3300000 | G | 9200000 | G | 3300000 | G | 9200000 | G | 10000 | C | 10000 | C | 10000 | C | 3300 | 850 | E | 9200 | 2400 | E | 10000 | 10000 | C | 10000 | 10000 | C | 10000 | 10000 | C | 10000 | 10000 | C | NA | NA | 0.9 |  |  |  | 59 | YES | 80800 | 13100 | 15000 | YES | 77.06 | 18.07 | Kd = Koc x foc | NO
ETHYL ACRYLATE | 140-88-5 | 14 | G | 54 | G | 1400 | G | 5400 | G | 1400 | G | 5400 | G | 370 | G | 1700 | G | 10000 | C | 1.4 | 0.54 | E | 5.4 | 2.1 | E | 140 | 54 | E | 540 | 210 | E | 140 | 54 | E | 540 | 210 | E | NA | NA |  | 0.048 |  |  | 110 | YES | 15000 | 13100 | 15100 | YES | 100 | 18.07 | Kd = Koc x foc | NO
ETHYL BENZENE | 100-41-4 | 700 | M | 700 | M | 70000 | M | 70000 | M | 70000 | M | 70000 | M | 10000 | C | 10000 | C | 10000 | C | 70 | 46 | E | 70 | 46 | E | 7000 | 4600 | E | 7000 | 4600 | E | 7000 | 4600 | E | 7000 | 4600 | E | NA | NA | 0.1 |  | 1 |  | 220 | YES | 161 | 13100 | 15000 | YES | 136.19 | 1.11 | Kd = Koc x foc | YES
ETHYL DIPROPYLTHIOCARBAMATE, S- (EPTC) | 759-94-4 | 910 | G | 2600 | G | 91000 | G | 260000 | G | 910 | G | 2600 | G | 5500 | G | 10000 | C | 10000 | C | 91 | 65 | E | 260 | 180 | E | 9100 | 6500 | E | 10000 | 10000 | C | 91 | 65 | E | 260 | 180 | E | NA | NA | 0.025 |  |  |  | 240 | YES | 365 | 12900 | 14900 | YES | 127 |  | Kd = Koc x foc | NO
ETHYL ETHER | 60-29-7 | 7300 | G | 20000 | G | 730000 | G | 2000000 | G | 7300 | G | 20000 | G | 10000 | C | 10000 | C | 10000 | C | 730 | 210 | E | 2000 | 560 | E | 10000 | 10000 | C | 10000 | 10000 | C | 730 | 210 | E | 2000 | 560 | E | NA | NA | 0.2 |  |  |  | 68 | YES | 60400 | 13100 | 15100 | YES | 34.5 |  | Kd = Koc x foc | NO
ETHYL METHACRYLATE | 97-63-2 | 3300 | G | 9200 | G | 330000 | G | 920000 | G | 3300 | G | 9200 | G | 10000 | C | 10000 | C | 10000 | C | 330 | 55 | E | 920 | 150 | E | 10000 | 5500 | E | 10000 | 10000 | C | 330 | 55 | E | 920 | 150 | E | NA | NA | 0.09 |  |  |  | 22 | YES | 4635.5 | 13100 | 15000 | YES | 117 |  | Kd = Koc x foc | NO
ETHYLENE GLYCOL | 107-21-1 | 14000 | H | 14000 | H | 1400000 | H | 1400000 | H | 1400000 | H | 1400000 | H | 7700 | N | 10000 | C | 10000 | C | 1400 | 170 | E | 1400 | 170 | E | 10000 | 10000 | C | 10000 | 10000 | C | 10000 | 10000 | C | 10000 | 10000 | C | NA | NA | 2 |  | 0.4 |  | 4.4 | YES | 1000000 | 13100 | 15100 | YES | 197.5 | 10.54 | Kd = Koc x foc | NO
ETHYLENE THIOUREA (ETU) | 96-45-7 | 2.9 | G | 8.2 | G | 290 | G | 820 | G | 2900 | G | 8200 | G | 18 | G | 220 | G | 190000 | C | 0.29 | 0.032 | E | 0.82 | 0.092 | E | 29 | 3.2 | E | 82 | 9.2 | E | 290 | 32 | E | 820 | 92 | E | NA | NA | 8e-05 | 0.045 |  | 1.3e-05 | 0.23 | NO | 20000 |  |  | NO | 347 | 4.5 | Kd = Koc x foc | NO
ETHYLP-NITROPHENYL PHENYLPHOSPHOROTHIOATE | 2104-64-5 | 0.37 | G | 1 | G | 37 | G | 100 | G | 0.37 | G | 1 | G | 2.2 | G | 28 | G | 190000 | C | 0.037 | 0.12 | E | 0.1 | 0.31 | E | 3.7 | 12 | E | 10 | 31 | E | 0.037 | 0.12 | E | 0.1 | 0.31 | E | 20 | NA | 1e-05 |  |  |  | 1200 | NO | 3.1 |  |  | NO | 215 |  | Kd = Koc x foc | NO
FENAMIPHOS | 22224-92-6 | 0.7 | H | 0.7 | H | 70 | H | 70 | H | 0.7 | H | 0.7 | H | 55 | G | 700 | G | 190000 | C | 0.07 | 0.06 | E | 0.07 | 0.06 | E | 7 | 6 | E | 7 | 6 | E | 0.07 | 0.06 | E | 0.07 | 0.06 | E | NA | NA | 0.00025 |  |  |  | 300 | NO | 329 |  |  | NO | 390 |  | Kd = Koc x foc | NO
FENVALERATE (PYDRIN) | 51630-58-1 | 85 | S | 85 | S | 85 | S | 85 | S | 85 | S | 85 | S | 5500 | G | 10000 | C | 10000 | C | 8.5 | 94 | E | 8.5 | 94 | E | 8.5 | 94 | E | 8.5 | 94 | E | 8.5 | 94 | E | 8.5 | 94 | E | 15 | NA | 0.025 |  |  |  | 4400 | NO | 0.085 |  |  | YES | 300 |  | Kd = Koc x foc | NO
FLUOMETURON | 2164-17-2 | 90 | H | 90 | H | 9000 | H | 9000 | H | 90 | H | 90 | H | 2900 | G | 36000 | G | 190000 | C | 9 | 2.5 | E | 9 | 2.5 | E | 900 | 250 | E | 900 | 250 | E | 9 | 2.5 | E | 9 | 2.5 | E | NA | NA | 0.013 |  |  |  | 68 | NO | 97.5 |  |  | NO | 318 |  | Kd = Koc x foc | NO
FLUORANTHENE | 206-44-0 | 260 | S | 260 | S | 260 | S | 260 | S | 260 | S | 260 | S | 8800 | G | 110000 | G | 190000 | C | 26 | 3200 | E | 26 | 3200 | E | 26 | 3200 | E | 26 | 3200 | E | 26 | 3200 | E | 26 | 3200 | E | 10 | NA | 0.04 |  |  |  | 49000 | NO | 0.26 |  |  | NO | 375 | 0.29 | Kd = Koc x foc | YES
FLUORENE | 86-73-7 | 1500 | G | 1900 | S | 1900 | S | 1900 | S | 1900 | S | 1900 | S | 8800 | G | 110000 | G | 190000 | C | 150 | 3000 | E | 190 | 3800 | E | 190 | 3800 | E | 190 | 3800 | E | 190 | 3800 | E | 190 | 3800 | E | 15 | NA | 0.04 |  |  |  | 7900 | NO | 1.9 |  |  | NO | 298 | 2.11 | Kd = Koc x foc | YES
FLUOROTRICHLOROMETHANE (FREON 11) | 75-69-4 | 2000 | H | 2000 | H | 200000 | H | 200000 | H | 200000 | H | 200000 | H | 10000 | C | 10000 | C | 10000 | C | 200 | 87 | E | 200 | 87 | E | 10000 | 8700 | E | 10000 | 8700 | E | 10000 | 8700 | E | 10000 | 8700 | E | NA | NA | 0.3 |  | 0.7 |  | 130 | YES | 1090 | 13100 | 15000 | YES | 23.63 | 0.35 | Kd = Koc x foc | NO
FONOFOS | 944-22-9 | 10 | H | 10 | H | 1000 | H | 1000 | H | 10 | H | 10 | H | 440 | G | 5600 | G | 10000 | C | 1 | 2.9 | E | 1 | 2.9 | E | 100 | 290 | E | 100 | 290 | E | 1 | 2.9 | E | 1 | 2.9 | E | 20 | NA | 0.002 |  |  |  | 1100 | NO | 13 |  |  | YES | 324 |  | Kd = Koc x foc | NO
FORMALDEHYDE | 50-00-0 | 1000 | H | 1000 | H | 100000 | H | 100000 | H | 100000 | H | 100000 | H | 34 | N | 170 | N | 200 | N | 100 | 12 | E | 100 | 12 | E | 10000 | 1200 | E | 10000 | 1200 | E | 10000 | 1200 | E | 10000 | 1200 | E | NA | NA | 0.2 |  | 0.0098 | 1.3e-05 | 3.6 | YES | 55000 | 13100 | 15100 | YES | -21 | 18.07 | Kd = Koc x foc | NO
FORMIC ACID | 64-18-6 | 6.3 | N | 26 | N | 630 | N | 2600 | N | 63 | N | 260 | N | 57 | N | 240 | N | 270 | N | 0.63 | 0.071 | E | 2.6 | 0.29 | E | 63 | 7.1 | E | 260 | 29 | E | 6.3 | 0.71 | E | 26 | 2.9 | E | NA | NA | 2 |  | 0.003 |  | 0.54 | YES | 1000000 | 13000 | 14900 | YES | 100.7 | 18.07 | Kd = Koc x foc | NO
FOSETYL-AL | 39148-24-8 | 110000 | G | 310000 | G | 11000000 | G | 31000000 | G | 110000 | G | 310000 | G | 190000 | C | 190000 | C | 190000 | C | 11000 | 9700 | E | 31000 | 27000 | E | 190000 | 190000 | C | 190000 | 190000 | C | 11000 | 9700 | E | 31000 | 27000 | E | NA | NA | 3 |  |  |  | 310 | NO | 120000 |  |  | NO | 464 |  | Kd = Koc x foc | NO
FURAN | 110-00-9 | 37 | G | 100 | G | 3700 | G | 10000 | G | 3700 | G | 10000 | G | 220 | G | 2800 | G | 10000 | C | 3.7 | 1.6 | E | 10 | 4.4 | E | 370 | 160 | E | 1000 | 440 | E | 370 | 160 | E | 1000 | 440 | E | NA | NA | 0.001 |  |  |  | 130 | YES | 10000 | 13100 | 15000 | YES | 31.36 | 2.25 | Kd = Koc x foc | NO
FURFURAL | 98-01-1 | 110 | N | 310 | G | 11000 | N | 31000 | G | 110 | N | 310 | G | 660 | G | 4000 | N | 4500 | N | 11 | 1.4 | E | 31 | 3.9 | E | 1100 | 140 | E | 3100 | 390 | E | 11 | 1.4 | E | 31 | 3.9 | E | NA | NA | 0.003 |  | 0.05 |  | 6.3 | YES | 91000 | 13000 | 14900 | YES | 161.7 |  | Kd = Koc x foc | NO
GLYPHOSATE | 1071-83-6 | 700 | M | 700 | M | 70000 | M | 70000 | M | 700 | M | 700 | M | 22000 | G | 190000 | C | 190000 | C | 70 | 620 | E | 70 | 620 | E | 7000 | 62000 | E | 7000 | 62000 | E | 70 | 620 | E | 70 | 620 | E | 15 | NA | 0.1 |  |  |  | 3500 | NO | 12000 |  |  | NO | 417 |  | Kd = Koc x foc | NO
HEPTACHLOR | 76-44-8 | 0.4 | M | 0.4 | M | 40 | M | 40 | M | 180 | S | 180 | S | 4 | G | 18 | G | 190000 | C | 0.04 | 0.68 | E | 0.04 | 0.68 | E | 4 | 68 | E | 4 | 68 | E | 18 | 310 | E | 18 | 310 | E | 15 | NA | 0.0005 | 4.5 |  | 0.0013 | 6800 | NO | 0.18 |  |  | NO | 310 | 46.84 | Kd = Koc x foc | YES
HEPTACHLOR EPOXIDE | 1024-57-3 | 0.2 | M | 0.2 | M | 20 | M | 20 | M | 200 | M | 200 | M | 2 | G | 8.7 | G | 190000 | C | 0.02 | 1.1 | E | 0.02 | 1.1 | E | 2 | 110 | E | 2 | 110 | E | 20 | 1100 | E | 20 | 1100 | E | 10 | NA | 1.3e-05 | 9.1 |  | 0.0026 | 21000 | NO | 0.311 |  |  | NO | 341 | 0.23 | Kd = Koc x foc | NO
HEXACHLOROBENZENE | 118-74-1 | 1 | M | 1 | M | 6 | S | 6 | S | 6 | S | 6 | S | 11 | G | 50 | G | 190000 | C | 0.1 | 0.96 | E | 0.1 | 0.96 | E | 0.6 | 5.8 | E | 0.6 | 5.8 | E | 0.6 | 5.8 | E | 0.6 | 5.8 | E | 15 | NA | 0.0008 | 1.6 |  | 0.00046 | 3800 | NO | 0.006 |  |  | NO | 319.3 | 0.06 | Kd = Koc x foc | NO
HEXACHLOROBUTADIENE | 87-68-3 | 8.5 | G | 33 | G | 850 | G | 2900 | S | 2900 | S | 2900 | S | 220 | G | 1000 | G | 10000 | C | 0.85 | 10 | E | 3.3 | 39 | E | 85 | 1000 | E | 290 | 3400 | E | 290 | 3400 | E | 290 | 3400 | E | 15 | NA | 0.001 | 0.078 |  | 2.2e-05 | 4700 | NO | 2.89 |  |  | YES | 215 | 0.69 | Kd = Koc x foc | NO
HEXACHLOROCYCLOPENTADIENE | 77-47-4 | 50 | M | 50 | M | 1800 | S | 1800 | S | 1800 | S | 1800 | S | 1300 | G | 10000 | C | 10000 | C | 5 | 91 | E | 5 | 91 | E | 180 | 3300 | E | 180 | 3300 | E | 180 | 3300 | E | 180 | 3300 | E | 15 | NA | 0.006 |  | 0.0002 |  | 7200 | NO | 1.8 |  |  | YES | 239 | 4.5 | Kd = Koc x foc | NO
HEXACHLOROETHANE | 67-72-1 | 1 | H | 1 | H | 100 | H | 100 | H | 100 | H | 100 | H | 110 | N | 550 | N | 640 | N | 0.1 | 0.56 | E | 0.1 | 0.56 | E | 10 | 56 | E | 10 | 56 | E | 10 | 56 | E | 10 | 56 | E | 15 | NA | 0.001 | 0.014 |  | 4e-06 | 2200 | YES | 50 | 13000 | 15000 | NO | 186.8 | 0.69 | Kd = Koc x foc | YES
HEXANE | 110-54-3 | 1500 | N | 6100 | G | 9500 | S | 9500 | S | 1500 | N | 6100 | G | 10000 | C | 10000 | C | 10000 | C | 150 | 1400 | E | 610 | 5600 | E | 950 | 8700 | E | 950 | 8700 | E | 150 | 1400 | E | 610 | 5600 | E | 15 | NA | 0.06 |  | 0.7 |  | 3600 | YES | 9.5 | 13100 | 15000 | YES | 69 |  | Kd = Koc x foc | NO
HEXAZINONE | 51235-04-2 | 400 | H | 400 | H | 40000 | H | 40000 | H | 400 | H | 400 | H | 7300 | G | 92000 | G | 190000 | C | 40 | 8.5 | E | 40 | 8.5 | E | 4000 | 850 | E | 4000 | 850 | E | 40 | 8.5 | E | 40 | 8.5 | E | NA | NA | 0.033 |  |  |  | 41 | NO | 330000 |  |  | NO | 408 |  | Kd = Koc x foc | NO
HEXYTHIAZOX (SAVEY) | 78587-05-0 | 500 | S | 500 | S | 500 | S | 500 | S | 500 | S | 500 | S | 5500 | G | 70000 | G | 190000 | C | 50 | 820 | E | 50 | 820 | E | 50 | 820 | E | 50 | 820 | E | 50 | 820 | E | 50 | 820 | E | 15 | NA | 0.025 |  |  |  | 6500 | NO | 0.5 |  |  | NO | 539 |  | Kd = Koc x foc | NO
HMX | 2691-41-0 | 400 | H | 400 | H | 5000 | S | 5000 | S | 400 | H | 400 | H | 11000 | G | 140000 | G | 190000 | C | 40 | 4.8 | E | 40 | 4.8 | E | 500 | 60 | E | 500 | 60 | E | 40 | 4.8 | E | 40 | 4.8 | E | NA | NA | 0.05 |  |  |  | 3.8 | NO | 5 |  |  | NO | 436 |  | Kd = Koc x foc | NO
HYDRAZINE/HYDRAZINE SULFATE | 302-01-2 | 0.01 | N | 0.051 | N | 1 | N | 5.1 | N | 0.1 | N | 0.51 | N | 0.09 | N | 0.45 | N | 0.52 | N | 0.001 | 0.00011 | E | 0.0051 | 0.00057 | E | 0.1 | 0.011 | E | 0.51 | 0.057 | E | 0.01 | 0.0011 | E | 0.051 | 0.0057 | E | NA | NA |  | 3 | 0.0002 | 0.0049 | 0.0053 | YES | 1000000 | 13000 | 15000 | YES | 113.5 | 18.07 | Kd = Koc x foc | NO
HYDROQUINONE | 123-31-9 | 12 | G | 46 | G | 1200 | G | 4600 | G | 12000 | G | 46000 | G | 320 | G | 1400 | G | 190000 | C | 1.2 | 0.16 | E | 4.6 | 0.62 | E | 120 | 16 | E | 460 | 62 | E | 1200 | 160 | E | 4600 | 620 | E | NA | NA | 0.04 | 0.056 |  |  | 9.5 | NO | 70000 |  |  | NO | 285 | 18.07 | Kd = Koc x foc | NO
INDENO[1,2,3-CD]PYRENE | 193-39-5 | 0.29 | G | 3.6 | G | 29 | G | 62 | S | 62 | S | 62 | S | 5.7 | G | 110 | G | 190000 | C | 0.029 | 2200 | E | 0.36 | 28000 | E | 2.9 | 190000 | C | 6.2 | 190000 | C | 6.2 | 190000 | C | 6.2 | 190000 | C | 5 | NA |  | 0.73 |  | 0.00011 | 31000000 | NO | 0.062 |  |  | NO | 536 | 0.17 | Kd = Koc x foc | YES
IPRODIONE | 36734-19-7 | 1500 | G | 4100 | G | 13000 | S | 13000 | S | 1500 | G | 4100 | G | 8800 | G | 110000 | G | 190000 | C | 150 | 430 | E | 410 | 1200 | E | 1300 | 3700 | E | 1300 | 3700 | E | 150 | 430 | E | 410 | 1200 | E | 20 | NA | 0.04 |  |  |  | 1100 | NO | 13 |  |  | NO | 545 |  | Kd = Koc x foc | NO
ISOBUTYL ALCOHOL | 78-83-1 | 11000 | G | 31000 | G | 1100000 | G | 3100000 | G | 1100000 | G | 3100000 | G | 10000 | C | 10000 | C | 10000 | C | 1100 | 290 | E | 3100 | 810 | E | 10000 | 10000 | C | 10000 | 10000 | C | 10000 | 10000 | C | 10000 | 10000 | C | NA | NA | 0.3 |  |  |  | 60 | YES | 81000 | 13000 | 14900 | YES | 108.1 | 17.57 | Kd = Koc x foc | NO
ISOPHORONE | 78-59-1 | 100 | H | 100 | H | 10000 | H | 10000 | H | 100000 | H | 100000 | H | 10000 | C | 10000 | C | 10000 | C | 10 | 1.9 | E | 10 | 1.9 | E | 1000 | 190 | E | 1000 | 190 | E | 10000 | 1900 | E | 10000 | 1900 | E | NA | NA | 0.2 | 0.00095 | 2 |  | 31 | NO | 12000 |  |  | YES | 215.2 | 4.5 | Kd = Koc x foc | NO
ISOPROPYL METHYLPHOSPHONATE | 1832-54-8 | 700 | H | 700 | H | 70000 | H | 70000 | H | 700 | H | 700 | H | 10000 | C | 10000 | C | 10000 | C | 70 | 8.1 | E | 70 | 8.1 | E | 7000 | 810 | E | 7000 | 810 | E | 70 | 8.1 | E | 70 | 8.1 | E | NA | NA | 0.1 |  |  |  | 1.84 | NO | 50000 |  |  | YES | 230 |  | Kd = Koc x foc | NO
KEPONE | 143-50-0 | 0.041 | G | 0.16 | G | 4.1 | G | 16 | G | 41 | G | 160 | G | 1.1 | G | 5 | G | 190000 | C | 0.0041 | 0.56 | E | 0.016 | 2.2 | E | 0.41 | 56 | E | 1.6 | 220 | E | 4.1 | 560 | E | 16 | 2200 | E | 10 | NA | 0.0005 | 16 |  | 0.0046 | 55000 | NO | 7.6 |  |  | NO | 350 | 0.17 | Kd = Koc x foc | YES
MALATHION | 121-75-5 | 500 | H | 500 | H | 50000 | H | 50000 | H | 140000 | S | 140000 | S | 4400 | G | 10000 | C | 10000 | C | 50 | 170 | E | 50 | 170 | E | 5000 | 10000 | C | 5000 | 10000 | C | 10000 | 10000 | C | 10000 | 10000 | C | 20 | NA | 0.02 |  |  |  | 1300 | NO | 143 |  |  | YES | 351 | 2.46 | Kd = Koc x foc | YES
MALEIC HYDRAZIDE | 123-33-1 | 4000 | H | 4000 | H | 400000 | H | 400000 | H | 4000 | H | 4000 | H | 110000 | G | 190000 | C | 190000 | C | 400 | 47 | E | 400 | 47 | E | 40000 | 4700 | E | 40000 | 4700 | E | 400 | 47 | E | 400 | 47 | E | NA | NA | 0.5 |  |  |  | 2.8 | NO | 6000 |  |  | NO | 260 |  | Kd = Koc x foc | NO
MANEB | 12427-38-2 | 180 | G | 510 | G | 18000 | G | 23000 | S | 180 | G | 510 | G | 1100 | G | 14000 | G | 190000 | C | 18 | 2 | E | 51 | 5.8 | E | 1800 | 200 | E | 2300 | 260 | E | 18 | 2 | E | 51 | 5.8 | E | NA | NA | 0.005 |  |  |  | 1 | NO | 23 |  |  | NO | 351 |  | Kd = Koc x foc | NO
MERPHOS OXIDE | 78-48-8 | 1.1 | G | 3.1 | G | 110 | G | 310 | G | 1.1 | G | 3.1 | G | 6.6 | G | 84 | G | 10000 | C | 0.11 | 15 | E | 0.31 | 41 | E | 11 | 1500 | E | 31 | 4100 | E | 0.11 | 15 | E | 0.31 | 41 | E | 10 | NA | 3e-05 |  |  |  | 53000 | NO | 2.3 |  |  | YES | 392 |  | Kd = Koc x foc | NO
METHACRYLONITRILE | 126-98-7 | 1.5 | N | 6.2 | N | 150 | N | 620 | N | 1.5 | N | 6.2 | N | 13 | N | 56 | N | 64 | N | 0.15 | 0.025 | E | 0.62 | 0.1 | E | 15 | 2.5 | E | 62 | 10 | E | 0.15 | 0.025 | E | 0.62 | 0.1 | E | NA | NA | 0.0001 |  | 0.0007 |  | 21 | YES | 25700 | 13100 | 15100 | YES | 90.3 |  | Kd = Koc x foc | NO
METHAMIDOPHOS | 10265-92-6 | 1.8 | G | 5.1 | G | 180 | G | 510 | G | 1.8 | G | 5.1 | G | 11 | G | 140 | G | 190000 | C | 0.18 | 0.022 | E | 0.51 | 0.063 | E | 18 | 2.2 | E | 51 | 6.3 | E | 0.18 | 0.022 | E | 0.51 | 0.063 | E | NA | NA | 5e-05 |  |  |  | 5 | NO | 2000000 |  |  | NO | 223 |  | Kd = Koc x foc | NO
METHANOL | 67-56-1 | 8400 | N | 35000 | N | 840000 | N | 3500000 | N | 840000 | N | 3500000 | N | 10000 | C | 10000 | C | 10000 | C | 840 | 99 | E | 3500 | 410 | E | 10000 | 9900 | E | 10000 | 10000 | C | 10000 | 9900 | E | 10000 | 10000 | C | NA | NA | 0.5 |  | 4 |  | 2.8 | YES | 1000000 | 13100 | 15100 | YES | 64.55 | 36.14 | Kd = Koc x foc | NO
METHOMYL | 16752-77-5 | 200 | H | 200 | H | 20000 | H | 20000 | H | 200 | H | 200 | H | 5500 | G | 70000 | G | 190000 | C | 20 | 3.2 | E | 20 | 3.2 | E | 2000 | 320 | E | 2000 | 320 | E | 20 | 3.2 | E | 20 | 3.2 | E | NA | NA | 0.025 |  |  |  | 20 | NO | 58000 |  |  | NO | 228 |  | Kd = Koc x foc | NO
METHOXYCHLOR | 72-43-5 | 40 | M | 40 | M | 45 | S | 45 | S | 45 | S | 45 | S | 1100 | G | 14000 | G | 190000 | C | 4 | 630 | E | 4 | 630 | E | 4.5 | 710 | E | 4.5 | 710 | E | 4.5 | 710 | E | 4.5 | 710 | E | 10 | NA | 0.005 |  |  |  | 63000 | NO | 0.045 |  |  | NO | 346 | 0.69 | Kd = Koc x foc | YES
METHOXYETHANOL, 2- | 109-86-4 | 42 | N | 180 | N | 4200 | N | 18000 | N | 42 | N | 180 | N | 380 | N | 1600 | N | 1800 | N | 4.2 | 0.47 | E | 18 | 2 | E | 420 | 47 | E | 1800 | 200 | E | 4.2 | 0.47 | E | 18 | 2 | E | NA | NA | 0.003 |  | 0.02 |  |  | YES | 1000000 | 13100 | 15000 | YES | 124.3 | 4.5 | Kd = Koc x foc | NO
METHYL ACETATE | 79-20-9 | 37000 | G | 100000 | G | 3700000 | G | 10000000 | G | 37000 | G | 100000 | G | 10000 | C | 10000 | C | 10000 | C | 3700 | 690 | E | 10000 | 1900 | E | 10000 | 10000 | C | 10000 | 10000 | C | 3700 | 690 | E | 10000 | 1900 | E | NA | NA | 1 |  |  |  | 30 | YES | 243500 | 13100 | 15100 | YES | 56.9 |  | Kd = Koc x foc | NO
METHYL ACRYLATE | 96-33-3 | 1100 | G | 3100 | G | 110000 | G | 310000 | G | 110000 | G | 310000 | G | 6600 | G | 10000 | C | 10000 | C | 110 | 27 | E | 310 | 77 | E | 10000 | 2700 | E | 10000 | 7700 | E | 10000 | 2700 | E | 10000 | 7700 | E | NA | NA | 0.03 |  |  |  | 55 | YES | 52000 | 13100 | 15100 | YES | 70 | 18.07 | Kd = Koc x foc | NO
METHYL CHLORIDE | 74-87-3 | 30 | H | 30 | H | 3000 | H | 3000 | H | 3000 | H | 3000 | H | 250 | N | 1200 | N | 1400 | N | 3 | 0.38 | E | 3 | 0.38 | E | 300 | 38 | E | 300 | 38 | E | 300 | 38 | E | 300 | 38 | E | NA | NA | 0.004 | 0.013 | 0.09 | 1.8e-06 | 6 | YES | 6180 | 13200 | 15000 | YES | -24.2 | 4.5 | Kd = Koc x foc | NO
METHYL ETHYL KETONE | 78-93-3 | 4000 | H | 4000 | H | 400000 | H | 400000 | H | 400000 | H | 400000 | H | 10000 | C | 10000 | C | 10000 | C | 400 | 76 | E | 400 | 76 | E | 10000 | 7600 | E | 10000 | 7600 | E | 10000 | 7600 | E | 10000 | 7600 | E | NA | NA | 0.6 |  | 5 |  | 32 | YES | 275000 | 13100 | 15100 | YES | 79.6 | 2.57 | Kd = Koc x foc | NO
METHYL ISOBUTYL KETONE | 108-10-1 | 2900 | G | 8200 | G | 290000 | G | 820000 | G | 290000 | G | 820000 | G | 10000 | C | 10000 | C | 10000 | C | 290 | 45 | E | 820 | 130 | E | 10000 | 4500 | E | 10000 | 10000 | C | 10000 | 4500 | E | 10000 | 10000 | C | NA | NA | 0.08 |  | 3 |  | 17 | YES | 19550 | 13100 | 15100 | YES | 117.4 | 18.07 | Kd = Koc x foc | NO
METHYL ISOCYANATE | 624-83-9 | 2.1 | N | 8.8 | N | 210 | N | 880 | N | 2.1 | N | 8.8 | N | 19 | N | 79 | N | 91 | N | 0.21 | 0.029 | E | 0.88 | 0.12 | E | 21 | 2.9 | E | 88 | 12 | E | 0.21 | 0.029 | E | 0.88 | 0.12 | E | NA | NA |  |  | 0.001 |  | 10 | YES | 100000 | 13046 | 14991 | YES | 39.5 |  | Kd = Koc x foc | NO
METHYL N-BUTYL KETONE | 591-78-6 | 11 | N | 44 | N | 1100 | N | 4400 | N | 11 | N | 44 | N | 96 | N | 400 | N | 460 | N | 1.1 | 0.27 | E | 4.4 | 1.1 | E | 110 | 27 | E | 440 | 110 | E | 1.1 | 0.27 | E | 4.4 | 1.1 | E | NA | NA | 0.04 |  | 0.005 |  | 54 | YES | 17500 | 13100 | 15100 | YES | 128 |  | Kd = Koc x foc | NO
METHYL METHACRYLATE | 80-62-6 | 1500 | N | 6200 | N | 150000 | N | 620000 | N | 150000 | N | 620000 | N | 10000 | C | 10000 | C | 10000 | C | 150 | 20 | E | 620 | 84 | E | 10000 | 2000 | E | 10000 | 8400 | E | 10000 | 2000 | E | 10000 | 8400 | E | NA | NA | 1.4 |  | 0.7 |  | 10 | YES | 15600 | 13100 | 15100 | YES | 100.3 | 4.5 | Kd = Koc x foc | NO
METHYL METHANESULFONATE | 66-27-3 | 6.7 | G | 26 | G | 670 | G | 2600 | G | 6.7 | G | 26 | G | 180 | G | 800 | G | 10000 | C | 0.67 | 0.083 | E | 2.6 | 0.32 | E | 67 | 8.3 | E | 260 | 32 | E | 0.67 | 0.083 | E | 2.6 | 0.32 | E | NA | NA |  | 0.099 |  | 2.8e-05 | 5.2 | NO | 200000 |  |  | YES | 203 |  | Kd = Koc x foc | NO
METHYL PARATHION | 298-00-0 | 1 | H | 1 | H | 100 | H | 100 | H | 1000 | H | 1000 | H | 55 | G | 700 | G | 190000 | C | 0.1 | 0.21 | E | 0.1 | 0.21 | E | 10 | 21 | E | 10 | 21 | E | 100 | 210 | E | 100 | 210 | E | 30 | NA | 0.00025 |  |  |  | 790 | NO | 25 |  |  | NO | 348 | 3.61 | Kd = Koc x foc | NO
METHYL STYRENE (MIXED ISOMERS) | 25013-15-4 | 84 | N | 350 | N | 8400 | N | 35000 | N | 84 | N | 350 | N | 770 | N | 3200 | N | 3600 | N | 8.4 | 47 | E | 35 | 200 | E | 840 | 4700 | E | 3500 | 10000 | C | 8.4 | 47 | E | 35 | 200 | E | 15 | NA | 0.006 |  | 0.04 |  | 2200 | YES | 89 | 13100 | 15000 | YES | 163 |  | Kd = Koc x foc | NO
METHYL TERT-BUTYL ETHER (MTBE) | 1634-04-4 | 20 |  | 20 |  | 2000 |  | 2000 |  | 200 |  | 200 |  | 620 | G | 3200 | N | 3700 | N | 2 | 0.28 | E | 2 | 0.28 | E | 200 | 28 | E | 200 | 28 | E | 20 | 2.8 | E | 20 | 2.8 | E | NA | NA |  | 0.0018 | 3 | 2.6e-07 | 12 | YES | 45000 | 13100 | 15100 | YES | 55.2 | 0.69 | Kd = Koc x foc | NO
METHYLCHLOROPHENOXYACETIC ACID (MCPA) | 94-74-6 | 30 | H | 30 | H | 3000 | H | 3000 | H | 30000 | H | 30000 | H | 110 | G | 1400 | C | 190000 | C | 3 | 1.2 | E | 3 | 1.2 | E | 300 | 120 | E | 300 | 120 | E | 3000 | 1200 | E | 3000 | 1200 | E | NA | NA | 0.0005 |  |  |  | 112 | NO | 1000 |  |  | NO | 287 | 1.39 | Kd = Koc x foc | NO
METHYLENE BIS(2-CHLOROANILINE), 4,4'- | 101-14-4 | 2.2 | G | 26 | G | 220 | G | 2600 | G | 2.2 | G | 26 | G | 42 | G | 790 | G | 190000 | C | 0.22 | 1.7 | E | 2.6 | 20 | E | 22 | 170 | E | 260 | 2000 | E | 0.22 | 1.7 | E | 2.6 | 20 | E | 15 | NA | 0.002 | 0.1 |  | 0.00043 | 3000 | NO | 13.9 |  |  | NO | 379 |  | Kd = Koc x foc | NO
METHYLNAPHTHALENE, 2- | 91-57-6 | 150 | G | 410 | G | 15000 | G | 25000 | S | 150 | G | 410 | G | 880 | G | 11000 | G | 190000 | C | 15 | 600 | E | 41 | 1600 | E | 1500 | 60000 | E | 2500 | 100000 | E | 15 | 600 | E | 41 | 1600 | E | 15 | NA | 0.004 |  | 0.003 |  | 16000 | NO | 25 |  |  | NO | 241.05 |  | Kd = Koc x foc | YES
METHYLSTYRENE, ALPHA | 98-83-9 | 2600 | G | 7200 | G | 260000 | G | 560000 | S | 2600 | G | 7200 | G | 10000 | C | 10000 | C | 10000 | C | 260 | 460 | E | 720 | 1300 | E | 10000 | 10000 | C | 10000 | 10000 | C | 260 | 460 | E | 720 | 1300 | E | 30 | NA | 0.07 |  |  |  | 660 | YES | 560 | 13100 | 15100 | YES | 165.4 |  | Kd = Koc x foc | NO
METOLACHLOR | 51218-45-2 | 700 | H | 700 | H | 70000 | H | 70000 | H | 700 | H | 700 | H | 10000 | C | 10000 | C | 10000 | C | 70 | 40 | E | 70 | 40 | E | 7000 | 4000 | E | 7000 | 4000 | E | 70 | 40 | E | 70 | 40 | E | NA | NA | 0.15 |  |  |  | 182 | YES | 530 | 13000 | 15000 | YES | 100 |  | Kd = Koc x foc | NO
METRIBUZIN | 21087-64-9 | 70 | H | 70 | H | 7000 | H | 7000 | H | 70 | H | 70 | H | 5500 | G | 70000 | G | 190000 | C | 7 | 2.4 | E | 7 | 2.4 | E | 700 | 240 | E | 700 | 240 | E | 7 | 2.4 | E | 7 | 2.4 | E | NA | NA | 0.025 |  |  |  | 95 | NO | 1200 |  |  | NO | 367 |  | Kd = Koc x foc | NO
MONOCHLOROACETIC ACID | 79-11-8 | 70 | H | 70 | H | 7000 | H | 7000 | H | 70 | H | 70 | H | 2200 | G | 28000 | G | 190000 | C | 7 | 0.78 | E | 7 | 0.78 | E | 700 | 78 | E | 700 | 78 | E | 7 | 0.78 | E | 7 | 0.78 | E | NA | NA | 0.01 |  |  |  | 0.24 | YES | 858000 | 13000 | 14900 | NO | 189 |  | Kd = Koc x foc | NO
NAPHTHALENE | 91-20-3 | 100 | H | 100 | H | 10000 | H | 10000 | H | 30000 | S | 30000 | S | 4400 | G | 56000 | G | 190000 | C | 10 | 25 | E | 10 | 25 | E | 1000 | 2500 | E | 1000 | 2500 | E | 3000 | 7500 | E | 3000 | 7500 | E | 30 | NA | 0.02 |  | 0.003 |  | 950 | NO | 30 |  |  | NO | 217.9 | 0.98 | Kd = Koc x foc | YES
NAPHTHYLAMINE, 1- | 134-32-7 | 0.37 | G | 1.4 | G | 37 | G | 140 | G | 370 | G | 1400 | G | 9.9 | G | 44 | G | 190000 | C | 0.037 | 0.3 | E | 0.14 | 1.1 | E | 3.7 | 30 | E | 14 | 110 | E | 37 | 300 | E | 140 | 1100 | E | 15 | NA |  | 1.8 |  | 0.00051 | 3200 | NO | 1690 |  |  | NO | 301 | 0.69 | Kd = Koc x foc | YES
NAPHTHYLAMINE, 2- | 91-59-8 | 0.37 | G | 1.4 | G | 37 | G | 140 | G | 370 | G | 1400 | G | 9.9 | G | 44 | G | 190000 | C | 0.037 | 0.012 | E | 0.14 | 0.046 | E | 3.7 | 1.2 | E | 14 | 4.6 | E | 37 | 12 | E | 140 | 46 | E | NA | NA |  | 1.8 |  | 0.00051 | 87 | NO | 6.4 |  |  | NO | 306 | 0.69 | Kd = Koc x foc | YES
NAPROPAMIDE | 15299-99-7 | 3700 | G | 10000 | G | 70000 | S | 70000 | S | 3700 | G | 10000 | G | 22000 | G | 190000 | C | 190000 | C | 370 | 860 | E | 1000 | 2300 | E | 7000 | 16000 | E | 7000 | 16000 | E | 370 | 860 | E | 1000 | 2300 | E | 30 | NA | 0.1 |  |  |  | 880 | NO | 70 |  |  | NO | 399 |  | Kd = Koc x foc | NO
NITROANILINE, M- | 99-09-2 | 11 | G | 31 | G | 1100 | G | 3100 | G | 11 | G | 31 | G | 66 | G | 840 | G | 190000 | C | 1.1 | 0.17 | E | 3.1 | 0.48 | E | 110 | 17 | E | 310 | 48 | E | 1.1 | 0.17 | E | 3.1 | 0.48 | E | NA | NA | 0.0003 | 0.021 | 0.001 |  | 18 | NO | 100 |  |  | NO | 306.4 |  | Kd = Koc x foc | NO
NITROANILINE, O- | 88-74-4 | 110 | G | 310 | G | 11000 | G | 31000 | G | 110 | G | 310 | G | 660 | G | 8400 | G | 190000 | C | 11 | 2 | E | 31 | 5.5 | E | 1100 | 200 | E | 3100 | 550 | E | 11 | 2 | E | 31 | 5.5 | E | NA | NA | 0.003 |  | 0.0001 |  | 27 | NO | 1200 |  |  | NO | 284.1 |  | Kd = Koc x foc | NO
NITROANILINE, P- | 100-01-6 | 33 | G | 130 | G | 3300 | G | 13000 | G | 33 | G | 130 | G | 880 | G | 4000 | G | 190000 | C | 3.3 | 0.49 | E | 13 | 1.9 | E | 330 | 49 | E | 1300 | 190 | E | 3.3 | 0.49 | E | 13 | 1.9 | E | NA | NA | 0.004 | 0.02 | 0.006 |  | 15 | NO | 800 |  |  | NO | 331.7 |  | Kd = Koc x foc | NO
NITROBENZENE | 98-95-3 | 73 | G | 200 | G | 7300 | G | 20000 | G | 73000 | G | 200000 | G | 440 | G | 5600 | G | 10000 | C | 7.3 | 3.2 | E | 20 | 8.7 | E | 730 | 320 | E | 2000 | 870 | E | 7300 | 3200 | E | 10000 | 8700 | E | NA | NA | 0.002 |  | 0.009 | 4e-05 | 130 | NO | 2000 |  |  | YES | 210.8 | 0.64 | Kd = Koc x foc | NO
NITROGUANIDINE | 556-88-7 | 700 | H | 700 | H | 70000 | H | 70000 | H | 700 | H | 700 | H | 22000 | G | 190000 | C | 190000 | C | 70 | 7.8 | E | 70 | 7.8 | E | 7000 | 780 | E | 7000 | 780 | E | 70 | 7.8 | E | 70 | 7.8 | E | NA | NA | 0.1 |  |  |  | 0.13 | NO | 4400 |  |  | NO | 231 |  | Kd = Koc x foc | NO
NITROPHENOL, 2- | 88-75-5 | 290 | G | 820 | G | 29000 | G | 82000 | G | 290000 | G | 820000 | G | 1800 | G | 22000 | G | 190000 | C | 29 | 5.9 | E | 82 | 17 | E | 2900 | 590 | E | 8200 | 1700 | E | 29000 | 5900 | E | 82000 | 17000 | E | NA | NA | 0.008 |  |  |  | 37 | NO | 2100 |  |  | NO | 215 | 9.01 | Kd = Koc x foc | NO
NITROPHENOL, 4- | 100-02-7 | 60 | H | 60 | H | 6000 | H | 6000 | H | 60000 | H | 60000 | H | 1800 | G | 22000 | G | 190000 | C | 6 | 4.1 | E | 6 | 4.1 | E | 600 | 410 | E | 600 | 410 | E | 6000 | 4100 | E | 6000 | 4100 | E | NA | NA | 0.008 |  |  |  | 230 | NO | 16000 |  |  | NO | 279 | 25.81 | Kd = Koc x foc | NO
NITROPROPANE, 2- | 79-46-9 | 0.018 | N | 0.093 | N | 1.8 | N | 9.3 | N | 0.18 | N | 0.93 | N | 0.16 | N | 0.82 | N | 0.94 | N | 0.0018 | 0.00029 | E | 0.0093 | 0.0015 | E | 0.18 | 0.029 | E | 0.93 | 0.15 | E | 0.018 | 0.0029 | E | 0.093 | 0.015 | E | NA | NA |  |  | 0.02 | 0.0027 | 20 | YES | 16700 | 13000 | 14900 | YES | 120.25 | 0.69 | Kd = Koc x foc | NO
NITROSODIETHYLAMINE, N- | 55-18-5 | 0.00045 | N | 0.0058 | N | 0.045 | N | 0.58 | N | 0.0045 | N | 0.058 | N | 0.0041 | N | 0.051 | N | 0.059 | N | 4.5e-05 | 7.9e-06 | E | 0.00058 | 0.0001 | E | 0.0045 | 0.00079 | E | 0.058 | 0.01 | E | 0.00045 | 7.9e-05 | E | 0.0058 | 0.001 | E | NA | NA |  | 150 |  | 0.043 | 26 | YES | 93000 | 13000 | 14900 | YES | 176 | 0.69 | Kd = Koc x foc | NO
NITROSODIMETHYLAMINE, N- | 62-75-9 | 0.0014 | N | 0.018 | N | 0.14 | N | 1.8 | N | 0.014 | N | 0.18 | N | 0.012 | N | 0.16 | N | 0.18 | N | 0.00014 | 1.9e-05 | E | 0.0018 | 0.00024 | E | 0.014 | 0.0019 | E | 0.18 | 0.024 | E | 0.0014 | 0.00019 | E | 0.018 | 0.0024 | E | NA | NA | 8e-06 | 51 |  | 0.014 | 8.5 | YES | 1000000 | 13000 | 14900 | YES | 154 | 0.69 | Kd = Koc x foc | NO
NITROSO-DI-N-BUTYLAMINE, N- | 924-16-3 | 0.12 | G | 0.48 | G | 12 | G | 48 | G | 120 | G | 480 | G | 3.3 | G | 15 | G | 10000 | C | 0.012 | 0.015 | E | 0.048 | 0.059 | E | 1.2 | 1.5 | E | 4.8 | 5.9 | E | 12 | 15 | E | 48 | 59 | E | NA | NA |  | 5.4 |  | 0.0016 | 450 | NO | 1200 |  |  | YES | 235 | 0.69 | Kd = Koc x foc | NO
NITROSODI-N-PROPYLAMINE, N- | 621-64-7 | 0.094 | G | 0.37 | G | 9.4 | G | 37 | G | 94 | G | 370 | G | 2.6 | G | 11 | G | 10000 | C | 0.0094 | 0.0013 | E | 0.037 | 0.0051 | E | 0.94 | 0.13 | E | 3.7 | 0.51 | E | 9.4 | 1.3 | E | 37 | 5.1 | E | NA | NA |  | 7 |  | 0.002 | 11 | NO | 9900 |  |  | YES | 206 | 0.69 | Kd = Koc x foc | NO
NITROSODIPHENYLAMINE, N- | 86-30-6 | 130 | G | 530 | G | 13000 | G | 35000 | S | 35000 | S | 35000 | S | 3700 | G | 16000 | G | 190000 | C | 13 | 20 | E | 53 | 83 | E | 1300 | 2000 | E | 3500 | 5500 | E | 3500 | 5500 | E | 3500 | 5500 | E | 30 | NA | 0.02 | 0.0049 |  | 2.6e-06 | 580 | NO | 35 |  |  | NO | 268.7 | 3.72 | Kd = Koc x foc | NO
NITROSO-N-ETHYLUREA, N- | 759-73-9 | 0.008 | G | 0.096 | G | 0.8 | G | 9.6 | G | 8 | G | 96 | G | 0.15 | G | 2.9 | G | 190000 | C | 0.0008 | 9.2e-05 | E | 0.0096 | 0.0011 | E | 0.08 | 0.0092 | E | 0.96 | 0.11 | E | 0.8 | 0.092 | E | 9.6 | 1.1 | E | NA | NA |  | 27 |  | 0.0077 | 1.7 | NO | 13000 |  |  | NO | 223 | 1734.48 | Kd = Koc x foc | NO
OCTYL PHTHALATE, DI-N- | 117-84-0 | 1500 | G | 3000 | S | 3000 | S | 3000 | S | 3000 | S | 3000 | S | 8800 | G | 10000 | C | 10000 | C | 150 | 10000 | C | 300 | 10000 | C | 300 | 10000 | C | 300 | 10000 | C | 300 | 10000 | C | 300 | 10000 | C | 5 | NA | 0.04 |  |  |  | 980000000 | NO | 3 |  |  | YES | 234 | 0.69 | Kd = Koc x foc | NO
OXAMYL (VYDATE) | 23135-22-0 | 200 | M | 200 | M | 20000 | M | 20000 | M | 200 | M | 200 | M | 5500 | G | 70000 | G | 190000 | C | 20 | 2.6 | E | 20 | 2.6 | E | 2000 | 260 | E | 2000 | 260 | E | 20 | 2.6 | E | 20 | 2.6 | E | NA | NA | 0.025 |  |  |  | 7.1 | NO | 280000 |  |  | NO | 334 |  | Kd = Koc x foc | NO
PARAQUAT | 1910-42-5 | 30 | H | 30 | H | 3000 | H | 3000 | H | 30 | H | 30 | H | 990 | G | 13000 | G | 190000 | C | 3 | 120 | E | 3 | 120 | E | 300 | 12000 | E | 300 | 12000 | E | 3 | 120 | E | 3 | 120 | E | 15 | NA | 0.0045 |  |  |  | 16200 | NO | 660000 |  |  | NO | 352 |  | Kd = Koc x foc | NO
PARATHION | 56-38-2 | 220 | G | 610 | G | 20000 | S | 20000 | S | 220 | G | 610 | G | 1300 | G | 10000 | C | 10000 | C | 22 | 130 | E | 61 | 360 | E | 2000 | 10000 | C | 2000 | 10000 | C | 22 | 130 | E | 61 | 360 | E | 15 | NA | 0.006 |  |  |  | 2300 | NO | 20 |  |  | YES | 375 |  | Kd = Koc x foc | NO
PCB-1016 (AROCLOR) | 12674-11-2 | 2.6 | G | 7.2 | G | 250 | S | 250 | S | 2.6 | G | 7.2 | G | 15 | G | 200 | G | 10000 | C | 0.26 | 72 | E | 0.72 | 200 | E | 25 | 6900 | E | 25 | 6900 | E | 0.26 | 72 | E | 0.72 | 200 | E | 10 | NA | 7e-05 | 0.07 |  | 2e-05 | 110000 | NO | 0.25 |  |  | YES | 325 |  | Kd = Koc x foc | YES
PCB-1221 (AROCLOR) | 11104-28-2 | 0.33 | G | 1.3 | G | 33 | G | 130 | G | 0.33 | G | 1.3 | G | 9 | G | 40 | G | 10000 | C | 0.033 | 0.16 | E | 0.13 | 0.63 | E | 3.3 | 16 | E | 13 | 63 | E | 0.033 | 0.16 | E | 0.13 | 0.63 | E | 20 | NA |  | 2 |  | 0.00057 | 1900 | NO | 0.59 |  |  | YES | 275 |  | Kd = Koc x foc | YES
PCB-1232 (AROCLOR) | 11141-16-5 | 0.33 | G | 1.3 | G | 33 | G | 130 | G | 0.33 | G | 1.3 | G | 9 | G | 40 | G | 10000 | C | 0.033 | 0.13 | E | 0.13 | 0.5 | E | 3.3 | 13 | E | 13 | 50 | E | 0.033 | 0.13 | E | 0.13 | 0.5 | E | 20 | NA |  | 2 |  | 0.00057 | 1500 | NO | 1.45 |  |  | YES | 290 |  | Kd = Koc x foc | YES
PCB-1242 (AROCLOR) | 53469-21-9 | 0.33 | G | 1.3 | G | 33 | G | 100 | S | 0.33 | G | 1.3 | G | 9 | G | 40 | G | 10000 | C | 0.033 | 4 | E | 0.13 | 16 | E | 3.3 | 400 | E | 10 | 1200 | E | 0.033 | 4 | E | 0.13 | 16 | E | 10 | NA |  | 2 |  | 0.00057 | 48000 | NO | 0.1 |  |  | YES | 325 |  | Kd = Koc x foc | YES
PCB-1248 (AROCLOR) | 12672-29-6 | 0.33 | G | 1.3 | G | 33 | G | 54 | S | 0.33 | G | 1.3 | G | 9 | G | 40 | G | 10000 | C | 0.033 | 16 | E | 0.13 | 62 | E | 3.3 | 1600 | E | 5.4 | 2600 | E | 0.033 | 16 | E | 0.13 | 62 | E | 10 | NA |  | 2 |  | 0.00057 | 190000 | NO | 0.054 |  |  | YES | 340 |  | Kd = Koc x foc | YES
PCB-1254 (AROCLOR) | 11097-69-1 | 0.33 | G | 1.3 | G | 33 | G | 57 | S | 0.33 | G | 1.3 | G | 4.4 | G | 40 | G | 10000 | C | 0.033 | 67 | E | 0.13 | 260 | E | 3.3 | 6700 | E | 5.7 | 10000 | C | 0.033 | 67 | E | 0.13 | 260 | E | 5 | NA | 2e-05 | 2 |  | 0.00057 | 810000 | NO | 0.057 |  |  | YES | 365 |  | Kd = Koc x foc | YES
PCB-1260 (AROCLOR) | 11096-82-5 | 0.33 | G | 1.3 | G | 33 | G | 80 | S | 0.33 | G | 1.3 | G | 9 | G | 40 | G | 190000 | C | 0.033 | 150 | E | 0.13 | 590 | E | 3.3 | 15000 | E | 8 | 36000 | E | 0.033 | 150 | E | 0.13 | 590 | E | 5 | NA |  | 2 |  | 0.00057 | 1800000 | NO | 0.08 |  |  | NO | 385 |  | Kd = Koc x foc | YES
PEBULATE | 1114-71-2 | 1800 | G | 5100 | G | 92000 | S | 92000 | S | 1800 | G | 5100 | G | 10000 | C | 10000 | C | 10000 | C | 180 | 300 | E | 510 | 860 | E | 9200 | 10000 | C | 9200 | 10000 | C | 180 | 300 | E | 510 | 860 | E | 30 | NA | 0.05 |  |  |  | 630 | NO | 92 |  |  | YES | 303 |  | Kd = Koc x foc | NO
PENTACHLOROBENZENE | 608-93-5 | 29 | G | 82 | G | 740 | S | 740 | S | 740 | S | 740 | S | 180 | G | 2200 | G | 190000 | C | 2.9 | 230 | E | 8.2 | 660 | E | 74 | 5900 | E | 74 | 5900 | E | 74 | 5900 | E | 74 | 5900 | E | 10 | NA | 0.0008 |  |  |  | 32000 | NO | 0.74 |  |  | NO | 277 | 0.37 | Kd = Koc x foc | YES
PENTACHLOROETHANE | 76-01-7 | 7.3 | G | 29 | G | 730 | G | 2900 | G | 7.3 | G | 29 | G | 200 | G | 880 | G | 10000 | C | 0.73 | 3.6 | E | 2.9 | 14 | E | 73 | 360 | E | 290 | 1400 | E | 0.73 | 3.6 | E | 2.9 | 14 | E | 20 | NA |  | 0.09 |  |  | 1905 | YES | 480 | 13100 | 15100 | YES | 160 |  | Kd = Koc x foc | NO
PENTACHLORONITROBENZENE | 82-68-8 | 2.5 | G | 10 | G | 250 | G | 440 | S | 440 | S | 440 | S | 69 | G | 310 | G | 190000 | C | 0.25 | 5 | E | 1 | 20 | E | 25 | 500 | E | 44 | 870 | E | 44 | 870 | E | 44 | 870 | E | 15 | NA | 0.003 | 0.26 |  |  | 7900 | NO | 0.44 |  |  | NO | 328 | 0.36 | Kd = Koc x foc | NO
PENTACHLOROPHENOL | 87-86-5 | 1 | M | 1 | M | 100 | M | 100 | M | 1000 | M | 1000 | M | 150 | G | 660 | G | 190000 | C | 0.1 | 5 | E | 0.1 | 5 | E | 10 | 500 | E | 10 | 500 | E | 100 | 5000 | E | 100 | 5000 | E | 10 | NA | 0.03 | 0.12 |  | 4.6e-06 | 20000 | NO | 14 |  |  | NO | 309.5 | 0.17 | Kd = Koc x foc | YES
PHENACETIN | 62-44-2 | 300 | G | 1200 | G | 30000 | G | 120000 | G | 300000 | G | 760000 | S | 8100 | G | 36000 | G | 190000 | C | 30 | 12 | E | 120 | 46 | E | 3000 | 1200 | E | 12000 | 4600 | E | 30000 | 12000 | E | 76000 | 29000 | E | NA | NA |  | 0.0022 |  | 6.3e-07 | 110 | NO | 763 |  |  | NO | 341 | 4.5 | Kd = Koc x foc | NO
PHENANTHRENE | 85-01-8 | 1100 | S | 1100 | S | 1100 | S | 1100 | S | 1100 | S | 1100 | S | 66000 | G | 190000 | C | 190000 | C | 110 | 10000 | E | 110 | 10000 | E | 110 | 10000 | E | 110 | 10000 | E | 110 | 10000 | E | 110 | 10000 | E | 10 | NA | 0.3 |  |  |  | 38000 | NO | 1.1 |  |  | NO | 341.2 | 0.63 | Kd = Koc x foc | YES
PHENOL | 108-95-2 | 2000 | H | 2000 | H | 200000 | H | 200000 | H | 200000 | H | 200000 | H | 66000 | G | 190000 | C | 190000 | C | 200 | 33 | E | 200 | 33 | E | 20000 | 3300 | E | 20000 | 3300 | E | 20000 | 3300 | E | 20000 | 3300 | E | NA | NA | 0.3 |  | 0.2 |  | 22 | YES | 84300 | 13000 | 14900 | NO | 181.84 | 36.14 | Kd = Koc x foc | NO
PHENYL MERCAPTAN | 108-98-5 | 0.37 | G | 1 | G | 37 | G | 100 | G | 0.37 | G | 1 | G | 2.2 | G | 28 | G | 10000 | C | 0.037 | 0.056 | E | 0.1 | 0.15 | E | 3.7 | 5.6 | E | 10 | 15 | E | 0.037 | 0.056 | E | 0.1 | 0.15 | E | 30 | NA | 1e-05 |  |  |  | 562 | YES | 653 | 13000 | 15000 | YES | 170 |  | Kd = Koc x foc | NO
PHENYLENEDIAMINE, M- | 108-45-2 | 220 | G | 610 | G | 22000 | G | 61000 | G | 220000 | G | 610000 | G | 1300 | G | 17000 | G | 190000 | C | 22 | 3.1 | E | 61 | 8.6 | E | 2200 | 310 | E | 6100 | 860 | E | 22000 | 3100 | E | 61000 | 8600 | E | NA | NA | 0.006 |  |  |  | 12 | NO | 351000 |  |  | NO | 286 | 4.5 | Kd = Koc x foc | NO
PHENYLPHENOL, 2- | 90-43-7 | 350 | G | 1400 | G | 35000 | G | 140000 | G | 350000 | G | 700000 | S | 9400 | G | 42000 | G | 190000 | C | 35 | 500 | E | 140 | 2000 | E | 3500 | 50000 | E | 14000 | 190000 | C | 35000 | 190000 | C | 70000 | 190000 | C | 15 | NA |  | 0.0019 |  |  | 5700 | NO | 700 |  |  | NO | 280 | 18.07 | Kd = Koc x foc | NO
PHORATE | 298-02-2 | 7.3 | G | 20 | G | 730 | G | 2000 | G | 7.3 | G | 20 | G | 44 | G | 560 | G | 10000 | C | 0.73 | 1.6 | E | 2 | 4.3 | E | 73 | 160 | E | 200 | 430 | E | 0.73 | 1.6 | E | 2 | 4.3 | E | 30 | NA | 0.0002 |  |  |  | 810 | NO | 50 |  |  | YES | 319 |  | Kd = Koc x foc | NO
PHTHALIC ANHYDRIDE | 85-44-9 | 73000 | G | 200000 | G | 6200000 | S | 6200000 | S | 6200000 | S | 6200000 | S | 190000 | C | 190000 | C | 190000 | C | 7300 | 2300 | E | 20000 | 6200 | E | 190000 | 190000 | C | 190000 | 190000 | C | 190000 | 190000 | C | 190000 | 190000 | C | NA | NA | 2 |  | 0.02 |  | 79 | NO | 6170 |  |  | NO | 284.5 | 13490.4 | Kd = Koc x foc | NO
PICLORAM | 1918-02-1 | 500 | M | 500 | M | 50000 | M | 50000 | M | 500 | M | 500 | M | 15000 | G | 190000 | C | 190000 | C | 50 | 7.4 | E | 50 | 7.4 | E | 5000 | 740 | E | 5000 | 740 | E | 50 | 7.4 | E | 50 | 7.4 | E | NA | NA | 0.07 |  |  |  | 15 | NO | 430 |  |  | NO | 373 |  | Kd = Koc x foc | NO
POLYCHLORINATED BIPHENYLS (PCBS) | 1336-36-3 | 0.5 | M | 0.5 | M | 50 | M | 50 | M | 0.5 | M | 0.5 | M | NA | NA | NA | NA | NA | NA | NA | NA | NA | NA | NA | NA | NA | NA | NA | NA | NA | NA | NA | NA | NA | NA | NA | NA | NA | NA |  | 2 |  | 0.00057 |  | NO | 0.0505 |  |  | NO | 360 |  | Kd = Koc x foc | YES
PROMETON | 1610-18-0 | 400 | H | 400 | H | 40000 | H | 40000 | H | 400 | H | 400 | H | 3300 | G | 42000 | G | 190000 | C | 40 | 39 | E | 40 | 39 | E | 4000 | 3900 | E | 4000 | 3900 | E | 40 | 39 | E | 40 | 39 | E | NA | NA | 0.015 |  |  |  | 346.2 | NO | 750 |  |  | NO | 347 |  | Kd = Koc x foc | NO
PRONAMIDE | 23950-58-5 | 2700 | G | 7700 | G | 15000 | S | 15000 | S | 2700 | G | 7700 | G | 17000 | G | 190000 | C | 190000 | C | 270 | 170 | E | 770 | 470 | E | 1500 | 920 | E | 1500 | 920 | E | 270 | 170 | E | 770 | 470 | E | NA | NA | 0.075 |  |  |  | 200 | NO | 15 |  |  | NO | 321 |  | Kd = Koc x foc | NO
PROPANIL | 709-98-8 | 180 | G | 510 | G | 18000 | G | 51000 | G | 180 | G | 510 | G | 1100 | G | 14000 | G | 190000 | C | 18 | 9.2 | E | 51 | 26 | E | 1800 | 920 | E | 5100 | 2600 | E | 18 | 9.2 | E | 51 | 26 | E | NA | NA | 0.005 |  |  |  | 160 | NO | 225 |  |  | NO | 355 |  | Kd = Koc x foc | NO
PROPANOL, 2- (ISOPROPYL ALCOHOL) | 67-63-0 | 15000 | N | 62000 | N | 1500000 | N | 6200000 | N | 15000 | N | 62000 | N | 10000 | C | 10000 | C | 10000 | C | 1500 | 260 | E | 6200 | 1100 | E | 10000 | 10000 | C | 10000 | 10000 | C | 1500 | 260 | E | 6200 | 1100 | E | NA | NA |  |  | 7 |  | 25 | YES | 1000000 | 13000 | 14900 | YES | 82 |  | Kd = Koc x foc | NO
PROPAZINE | 139-40-2 | 10 | H | 10 | H | 1000 | H | 1000 | H | 10 | H | 10 | H | 4400 | G | 10000 | C | 10000 | C | 1 | 0.5 | E | 1 | 0.5 | E | 100 | 50 | E | 100 | 50 | E | 1 | 0.5 | E | 1 | 0.5 | E | NA | NA | 0.02 |  |  |  | 154.9 | NO | 8.6 |  |  | YES | 318 |  | Kd = Koc x foc | NO
PROPHAM | 122-42-9 | 100 | H | 100 | H | 10000 | H | 10000 | H | 100 | H | 100 | H | 4400 | G | 56000 | G | 190000 | C | 10 | 2.4 | E | 10 | 2.4 | E | 1000 | 240 | E | 1000 | 240 | E | 10 | 2.4 | E | 10 | 2.4 | E | NA | NA | 0.02 |  |  |  | 51 | NO | 250 |  |  | NO | 257 |  | Kd = Koc x foc | NO
PROPYLBENZENE, N- | 103-65-1 | 1500 | G | 4100 | G | 52000 | S | 52000 | S | 1500 | G | 4100 | G | 8800 | G | 10000 | C | 10000 | C | 150 | 290 | E | 410 | 780 | E | 5200 | 9900 | E | 5200 | 9900 | E | 150 | 290 | E | 410 | 780 | E | 30 | NA | 0.04 |  |  |  | 720 | YES | 52 | 13100 | 15100 | YES | 159.2 |  | Kd = Koc x foc | NO
PROPYLENE OXIDE | 75-56-9 | 2.8 | G | 11 | G | 280 | G | 1100 | G | 2.8 | G | 11 | G | 75 | G | 330 | G | 690 | N | 0.28 | 0.049 | E | 1.1 | 0.19 | E | 28 | 4.9 | E | 110 | 19 | E | 0.28 | 0.049 | E | 1.1 | 0.19 | E | NA | NA |  | 0.24 | 0.03 | 3.7e-06 | 25 | YES | 405000 | 13100 | 15000 | YES | 34.23 |  | Kd = Koc x foc | NO
PYRENE | 129-00-0 | 130 | S | 130 | S | 130 | S | 130 | S | 130 | S | 130 | S | 6600 | G | 84000 | G | 190000 | C | 13 | 2200 | E | 13 | 2200 | E | 13 | 2200 | E | 13 | 2200 | E | 13 | 2200 | E | 13 | 2200 | E | 10 | NA | 0.03 |  |  |  | 68000 | NO | 0.132 |  |  | NO | 393 | 0.07 | Kd = Koc x foc | YES
PYRIDINE | 110-86-1 | 37 | G | 100 | G | 3700 | G | 10000 | G | 370 | G | 1000 | G | 220 | G | 2800 | G | 10000 | C | 3.7 | 0.41 | E | 10 | 1.1 | E | 370 | 41 | E | 1000 | 110 | E | 37 | 4.1 | E | 100 | 11 | E | NA | NA | 0.001 |  |  |  | 0.0066 | YES | 1000000 | 13100 | 15000 | YES | 115.25 | 18.07 | Kd = Koc x foc | NO
QUINOLINE | 91-22-5 | 0.22 | G | 0.87 | G | 22 | G | 87 | G | 220 | G | 870 | G | 6 | G | 26 | G | 10000 | C | 0.022 | 0.074 | E | 0.087 | 0.29 | E | 2.2 | 7.4 | E | 8.7 | 29 | E | 22 | 74 | E | 87 | 290 | E | 20 | NA |  | 3 |  |  | 1300 | NO | 60000 |  |  | YES | 237.7 | 12.65 | Kd = Koc x foc | NO
QUIZALOFOP (ASSURE) | 76578-14-8 | 300 | S | 300 | S | 300 | S | 300 | S | 300 | S | 300 | S | 2000 | G | 25000 | G | 190000 | C | 30 | 47 | E | 30 | 47 | E | 30 | 47 | E | 30 | 47 | E | 30 | 47 | E | 30 | 47 | E | 30 | NA | 0.009 |  |  |  | 580 | NO | 0.3 |  |  | NO | 220 |  | Kd = Koc x foc | NO
RDX | 121-82-4 | 2 | H | 2 | H | 200 | H | 200 | H | 2 | H | 2 | H | 160 | G | 720 | G | 190000 | C | 0.2 | 0.057 | E | 0.2 | 0.057 | E | 20 | 5.7 | E | 20 | 5.7 | E | 0.2 | 0.057 | E | 0.2 | 0.057 | E | NA | NA | 0.003 | 0.11 |  | 3.1e-06 | 70 | NO | 59.9 |  |  | NO | 353 |  | Kd = Koc x foc | NO
RESORCINOL | 108-46-3 | 73000 | G | 200000 | G | 7300000 | G | 20000000 | G | 73000 | G | 200000 | G | 190000 | C | 190000 | C | 190000 | C | 7300 | 850 | E | 20000 | 2300 | E | 190000 | 85000 | E | 190000 | 190000 | C | 7300 | 850 | E | 20000 | 2300 | E | NA | NA | 2 |  |  |  | 2.1 | NO | 717000 |  |  | NO | 280 |  | Kd = Koc x foc | NO
RONNEL | 299-84-3 | 1800 | G | 5100 | G | 40000 | S | 40000 | S | 1800 | G | 5100 | G | 11000 | G | 140000 | G | 190000 | C | 180 | 280 | E | 510 | 800 | E | 4000 | 6200 | E | 4000 | 6200 | E | 180 | 280 | E | 510 | 800 | E | 30 | NA | 0.05 |  |  |  | 580 | NO | 40 |  |  | NO | 349 |  | Kd = Koc x foc | NO
SIMAZINE | 122-34-9 | 4 | M | 4 | M | 400 | M | 400 | M | 4 | M | 4 | M | 150 | G | 660 | G | 190000 | C | 0.4 | 0.15 | E | 0.4 | 0.15 | E | 40 | 15 | E | 40 | 15 | E | 0.4 | 0.15 | E | 0.4 | 0.15 | E | NA | NA | 0.005 | 0.12 |  |  | 110 | NO | 5 |  |  | NO | 225 |  | Kd = Koc x foc | NO
STRYCHNINE | 57-24-9 | 11 | G | 31 | G | 1100 | G | 3100 | G | 11000 | G | 31000 | G | 66 | G | 840 | G | 190000 | C | 1.1 | 0.89 | E | 3.1 | 2.5 | E | 110 | 89 | E | 310 | 250 | E | 1100 | 890 | E | 3100 | 2500 | E | NA | NA | 0.0003 |  |  |  | 280 | NO | 143 |  |  | NO | 270 | 4.5 | Kd = Koc x foc | NO
STYRENE | 100-42-5 | 100 | M | 100 | M | 10000 | M | 10000 | M | 10000 | M | 10000 | M | 10000 | C | 10000 | C | 10000 | C | 10 | 24 | E | 10 | 24 | E | 1000 | 2400 | E | 1000 | 2400 | E | 1000 | 2400 | E | 1000 | 2400 | E | 30 | NA | 0.2 |  | 1 |  | 910 | YES | 300 | 13100 | 15100 | YES | 145.14 | 1.2 | Kd = Koc x foc | NO
TEBUTHIURON | 34014-18-1 | 500 | H | 500 | H | 50000 | H | 50000 | H | 500 | H | 500 | H | 15000 | G | 190000 | C | 190000 | C | 50 | 83 | E | 50 | 83 | E | 5000 | 8300 | E | 5000 | 8300 | E | 50 | 83 | E | 50 | 83 | E | 30 | NA | 0.07 |  |  |  | 620 | NO | 2500 |  |  | NO | 394 |  | Kd = Koc x foc | NO
TERBACIL | 5902-51-2 | 90 | H | 90 | H | 9000 | H | 9000 | H | 90 | H | 90 | H | 2900 | G | 36000 | G | 190000 | C | 9 | 2.2 | E | 9 | 2.2 | E | 900 | 220 | E | 900 | 220 | E | 9 | 2.2 | E | 9 | 2.2 | E | NA | NA | 0.013 |  |  |  | 53 | NO | 710 |  |  | NO | 396 |  | Kd = Koc x foc | NO
TERBUFOS | 13071-79-9 | 0.4 | H | 0.4 | H | 40 | H | 40 | H | 0.4 | H | 0.4 | H | 5.5 | G | 70 | G | 10000 | C | 0.04 | 0.055 | E | 0.04 | 0.055 | E | 4 | 5.5 | E | 4 | 5.5 | E | 0.04 | 0.055 | E | 0.04 | 0.055 | E | 30 | NA | 2.5e-05 |  |  |  | 510 | NO | 5 |  |  | YES | 332 |  | Kd = Koc x foc | NO
TETRACHLOROBENZENE, 1,2,4,5- | 95-94-3 | 11 | G | 31 | G | 580 | S | 580 | S | 580 | S | 580 | S | 66 | G | 840 | G | 190000 | C | 1.1 | 5.1 | E | 3.1 | 14 | E | 58 | 270 | E | 58 | 270 | E | 58 | 270 | E | 58 | 270 | E | 20 | NA | 0.0003 |  |  |  | 1800 | NO | 0.583 |  |  | NO | 245 | 0.69 | Kd = Koc x foc | NO
TETRACHLORODIBENZO-P-DIOXIN, 2,3,7,8- (TCDD) | 1746-01-6 | 3e-05 | M | 3e-05 | M | 0.003 | M | 0.003 | M | 0.019 | S | 0.019 | S | 0.00014 | G | 0.00061 | G | 190000 | C | 3e-06 | 0.032 | E | 3e-06 | 0.032 | E | 0.0003 | 3.2 | E | 0.0003 | 3.2 | E | 0.0019 | 20 | E | 0.0019 | 20 | E | 5 | NA | 1e-09 | 130000 | 4E-8 | 38 | 4300000 | NO | 1.93e-05 |  |  | NO | 412.2 | 0.21 | Kd = Koc x foc | NO
TETRACHLOROETHANE, 1,1,1,2- | 630-20-6 | 70 | H | 70 | H | 7000 | H | 7000 | H | 7000 | H | 7000 | H | 60 | N | 300 | N | 340 | N | 7 | 18 | E | 7 | 18 | E | 700 | 1800 | E | 700 | 1800 | E | 700 | 1800 | E | 700 | 1800 | E | 30 | NA | 0.03 | 0.026 |  | 7.4e-06 | 980 | YES | 1100 | 13000 | 14600 | YES | 130.5 | 3.79 | Kd = Koc x foc | NO
TETRACHLOROETHANE, 1,1,2,2- | 79-34-5 | 0.84 | N | 4.3 | N | 84 | N | 430 | N | 84 | N | 430 | N | 7.7 | N | 38 | N | 44 | N | 0.084 | 0.026 | E | 0.43 | 0.13 | E | 8.4 | 2.6 | E | 43 | 13 | E | 8.4 | 2.6 | E | 43 | 13 | E | NA | NA | 0.004 | 0.2 |  | 5.8e-05 | 79 | YES | 2860 | 13100 | 15100 | YES | 146.5 | 0.56 | Kd = Koc x foc | YES
TETRACHLOROETHYLENE (PCE) | 127-18-4 | 5 | M | 5 | M | 500 | M | 500 | M | 50 | M | 50 | M | 340 | G | 1500 | G | 4400 | N | 0.5 | 0.43 | E | 0.5 | 0.43 | E | 50 | 43 | E | 50 | 43 | E | 5 | 4.3 | E | 5 | 4.3 | E | NA | NA | 0.01 | 0.052 | 0.5 | 5.8e-07 | 300 | YES | 162 | 13100 | 15000 | YES | 121.07 | 0.03 | Kd = Koc x foc | YES
TETRACHLOROPHENOL, 2,3,4,6- | 58-90-2 | 1100 | G | 3100 | G | 110000 | G | 180000 | S | 180000 | S | 180000 | S | 6600 | G | 84000 | G | 190000 | C | 110 | 1700 | E | 310 | 4800 | E | 11000 | 170000 | E | 18000 | 190000 | C | 18000 | 190000 | C | 18000 | 190000 | C | 15 | NA | 0.03 |  |  |  | 6200 | NO | 183 |  |  | NO | 288 | 0.69 | Kd = Koc x foc | NO
TETRAETHYL LEAD | 78-00-2 | 0.0037 | G | 0.01 | G | 0.37 | G | 1 | G | 3.7 | G | 10 | G | 0.022 | G | 0.28 | G | 10000 | C | 0.00037 | 0.0046 | E | 0.001 | 0.012 | E | 0.037 | 0.46 | E | 0.1 | 1.2 | E | 0.37 | 4.6 | E | 1 | 12 | E | 15 | NA | 1e-07 |  |  |  | 4900 | NO | 0.8 |  |  | YES | 202 | 4.5 | Kd = Koc x foc | NO
TETRAETHYLDITHIOPYROPHOSPHATE | 3689-24-5 | 18 | G | 51 | G | 1800 | G | 5100 | G | 18 | G | 51 | G | 110 | G | 1400 | G | 10000 | C | 1.8 | 2.7 | E | 5.1 | 7.6 | E | 180 | 270 | E | 510 | 760 | E | 1.8 | 2.7 | E | 5.1 | 7.6 | E | 30 | NA | 0.0005 |  |  |  | 550 | NO | 25 |  |  | YES | 349 |  | Kd = Koc x foc | NO
TETRAHYDROFURAN | 109-99-9 | 25 | N | 130 | N | 2500 | N | 13000 | N | 25 | N | 130 | N | 230 | N | 1100 | N | 1300 | N | 2.5 | 0.55 | E | 13 | 2.8 | E | 250 | 55 | E | 1300 | 280 | E | 2.5 | 0.55 | E | 13 | 2.8 | E | NA | NA | 0.2 | 0.0076 | 0.3 | 1.94e-06 | 43 | YES | 300000 | 13100 | 15100 | YES | 66 |  | Kd = Koc x foc | NO
THIOFANOX | 39196-18-4 | 11 | G | 31 | G | 1100 | G | 3100 | G | 11 | G | 31 | G | 66 | G | 840 | G | 190000 | C | 1.1 | 0.12 | E | 3.1 | 0.34 | E | 110 | 12 | E | 310 | 34 | E | 1.1 | 0.12 | E | 3.1 | 0.34 | E | NA | NA | 0.0003 |  |  |  | 0.022 | NO | 5200 |  |  | NO | 280 |  | Kd = Koc x foc | NO
THIRAM | 137-26-8 | 180 | G | 510 | G | 18000 | G | 30000 | S | 180 | G | 510 | G | 1100 | G | 14000 | G | 190000 | C | 18 | 47 | E | 51 | 130 | E | 1800 | 4700 | E | 3000 | 7800 | E | 18 | 47 | E | 51 | 130 | E | 20 | NA | 0.005 |  |  |  | 1000 | NO | 30 |  |  | NO | 339 |  | Kd = Koc x foc | NO
TOLUENE | 108-88-3 | 1000 | M | 1000 | M | 100000 | M | 100000 | M | 100000 | M | 100000 | M | 10000 | C | 10000 | C | 10000 | C | 100 | 44 | E | 100 | 44 | E | 10000 | 4400 | E | 10000 | 4400 | E | 10000 | 4400 | E | 10000 | 4400 | E | NA | NA | 0.08 |  | 5 |  | 130 | YES | 532.4 | 13100 | 15000 | YES | 110.63 | 9.01 | Kd = Koc x foc | YES
TOLUIDINE, M- | 108-44-1 | 3.7 | G | 14 | G | 370 | G | 1400 | G | 3.7 | G | 14 | G | 99 | G | 440 | G | 10000 | C | 0.37 | 0.17 | E | 1.4 | 0.65 | E | 37 | 17 | E | 140 | 65 | E | 0.37 | 0.17 | E | 1.4 | 0.65 | E | NA | NA |  | 0.18 |  | 5.1e-05 | 140 | NO | 15030 |  |  | YES | 203.3 |  | Kd = Koc x foc | NO
TOLUIDINE, O | 95-53-4 | 3.7 | G | 14 | G | 370 | G | 1400 | G | 3700 | G | 14000 | G | 99 | G | 440 | G | 10000 | C | 0.37 | 0.42 | E | 1.4 | 1.6 | E | 37 | 42 | E | 140 | 160 | E | 370 | 420 | E | 1400 | 1600 | E | NA | NA |  | 0.18 |  | 5.1e-05 | 410 | NO | 15000 |  |  | YES | 200.4 | 18.07 | Kd = Koc x foc | NO
TOLUIDINE, P- | 106-49-0 | 3.5 | G | 14 | G | 350 | G | 1400 | G | 3.5 | G | 14 | G | 94 | G | 420 | G | 190000 | C | 0.35 | 0.32 | E | 1.4 | 1.3 | E | 35 | 32 | E | 140 | 130 | E | 0.35 | 0.32 | E | 1.4 | 1.3 | E | NA | NA |  | 0.19 |  |  | 320 | NO | 7410 |  |  | NO | 200.4 |  | Kd = Koc x foc | NO
TOXAPHENE | 8001-35-2 | 3 | M | 3 | M | 300 | M | 300 | M | 3 | M | 3 | M | 16 | G | 72 | G | 190000 | C | 0.3 | 1.2 | E | 0.3 | 1.2 | E | 30 | 120 | E | 30 | 120 | E | 0.3 | 1.2 | E | 0.3 | 1.2 | E | 20 | NA |  | 1.1 |  | 0.00032 | 1500 | NO | 3 |  |  | NO | 431.8 |  | Kd = Koc x foc | YES
TRIALLATE | 2303-17-5 | 470 | G | 1300 | G | 4000 | S | 4000 | S | 470 | G | 1300 | G | 2900 | G | 10000 | C | 10000 | C | 47 | 240 | E | 130 | 660 | E | 400 | 2000 | E | 400 | 2000 | E | 47 | 240 | E | 130 | 660 | E | 15 | NA | 0.013 |  |  |  | 2000 | NO | 4 |  |  | YES | 343 |  | Kd = Koc x foc | NO
TRIBROMOMETHANE (BROMOFORM) | 75-25-2 | 80 | M | 80 | M | 8000 | M | 8000 | M | 8000 | M | 8000 | M | 410 | N | 2000 | N | 2300 | N | 8 | 3.5 | E | 8 | 3.5 | E | 800 | 350 | E | 800 | 350 | E | 800 | 350 | E | 800 | 350 | E | NA | NA | 0.02 | 0.0079 |  | 1.1e-06 | 130 | YES | 3050 | 13100 | 15100 | YES | 149.2 | 0.69 | Kd = Koc x foc | YES
TRICHLORO-1,2,2-TRIFLUOROETHANE, 1,1,2- | 76-13-1 | 63000 | N | 170000 | S | 170000 | S | 170000 | S | 170000 | S | 170000 | S | 10000 | C | 10000 | C | 10000 | C | 6300 | 10000 | C | 10000 | 10000 | C | 10000 | 10000 | C | 10000 | 10000 | C | 10000 | 10000 | C | 10000 | 10000 | C | 20 | NA | 30 |  | 30 |  | 1200 | YES | 170 | 13100 | 15000 | YES | 47.7 | 0.35 | Kd = Koc x foc | NO
TRICHLOROBENZENE, 1,2,4- | 120-82-1 | 70 | M | 70 | M | 7000 | M | 7000 | M | 44000 | S | 44000 | S | 2200 | G | 10000 | C | 10000 | C | 7 | 27 | E | 7 | 27 | E | 700 | 2700 | E | 700 | 2700 | E | 4400 | 10000 | C | 4400 | 10000 | C | 20 | NA | 0.01 | 0.0036 | 0.004 |  | 1500 | NO | 44.4 |  |  | YES | 213 | 0.69 | Kd = Koc x foc | YES
TRICHLOROBENZENE, 1,3,5- | 108-70-3 | 40 | H | 40 | H | 4000 | H | 4000 | H | 40 | H | 40 | H | 1300 | G | 17000 | G | 190000 | C | 4 | 31 | E | 4 | 31 | E | 400 | 3100 | E | 400 | 3100 | E | 4 | 31 | E | 4 | 31 | E | 15 | NA | 0.006 |  | 0.004 |  | 3100 | NO | 5.8 |  |  | NO | 208 |  | Kd = Koc x foc | NO
TRICHLOROETHANE, 1,1,1- | 71-55-6 | 200 | M | 200 | M | 20000 | M | 20000 | M | 2000 | M | 2000 | M | 10000 | C | 10000 | C | 10000 | C | 20 | 7.2 | E | 20 | 7.2 | E | 2000 | 720 | E | 2000 | 720 | E | 200 | 72 | E | 200 | 72 | E | NA | NA | 2 |  | 5 |  | 100 | YES | 1495 | 13100 | 15000 | YES | 74.08 | 0.05 | Kd = Koc x foc | YES
TRICHLOROETHANE, 1,1,2- | 79-00-5 | 5 | M | 5 | M | 500 | M | 500 | M | 50 | M | 50 | M | 28 | N | 140 | N | 160 | N | 0.5 | 0.15 | E | 0.5 | 0.15 | E | 50 | 15 | E | 50 | 15 | E | 5 | 1.5 | E | 5 | 1.5 | E | NA | NA | 0.004 | 0.057 |  | 1.6e-05 | 76 | YES | 4420 | 13100 | 15100 | YES | 113.5 | 0.03 | Kd = Koc x foc | NO
TRICHLOROETHYLENE (TCE) | 79-01-6 | 5 | M | 5 | M | 500 | M | 500 | M | 50 | M | 50 | M | 260 | N | 1300 | N | 1500 | N | 0.5 | 0.17 | E | 0.5 | 0.17 | E | 50 | 17 | E | 50 | 17 | E | 5 | 1.7 | E | 5 | 1.7 | E | NA | NA | 0.006 | 0.011 | 0.5 | 1.7e-06 | 93 | YES | 1100 | 13100 | 15000 | YES | 86.7 | 0.02 | Kd = Koc x foc | YES
TRICHLOROPHENOL, 2,4,5- | 95-95-4 | 3700 | G | 10000 | G | 370000 | G | 1000000 | G | 1000000 | S | 1000000 | S | 22000 | G | 190000 | C | 190000 | C | 370 | 2300 | E | 1000 | 6100 | E | 37000 | 190000 | C | 100000 | 190000 | C | 100000 | 190000 | C | 100000 | 190000 | C | 15 | NA | 0.1 |  |  |  | 2400 | NO | 1000 |  |  | NO | 245.5 | 0.14 | Kd = Koc x foc | NO
TRICHLOROPHENOL, 2,4,6- | 88-06-2 | 37 | G | 100 | G | 3700 | G | 10000 | G | 37000 | G | 100000 | G | 220 | G | 2800 | G | 190000 | C | 3.7 | 11 | E | 10 | 29 | E | 370 | 1100 | E | 1000 | 2900 | E | 3700 | 11000 | E | 10000 | 29000 | E | 20 | NA | 0.001 | 0.011 |  | 3.1e-06 | 1100 | NO | 850 |  |  | NO | 246 | 0.14 | Kd = Koc x foc | NO
TRICHLOROPHENOXYACETIC ACID, 2,4,5- (2,4,5-T) | 93-76-5 | 70 | H | 70 | H | 7000 | H | 7000 | H | 70000 | H | 70000 | H | 2200 | G | 28000 | G | 190000 | C | 7 | 1.5 | E | 7 | 1.5 | E | 700 | 150 | E | 700 | 150 | E | 7000 | 1500 | E | 7000 | 1500 | E | NA | NA | 0.01 |  |  |  | 43 | NO | 278 |  |  | NO | 278.8 | 1.39 | Kd = Koc x foc | NO
TRICHLOROPHENOXYPROPIONIC ACID, 2,4,5- (2,4,5-TP) | 93-72-1 | 50 | M | 50 | M | 5000 | M | 5000 | M | 50 | M | 50 | M | 1800 | G | 22000 | G | 190000 | C | 5 | 22 | E | 5 | 22 | E | 500 | 2200 | E | 500 | 2200 | E | 5 | 22 | E | 5 | 22 | E | 20 | NA | 0.008 |  |  |  | 1700 | NO | 140 |  |  | NO | 353 |  | Kd = Koc x foc | NO
TRICHLOROPROPANE, 1,1,2- | 598-77-6 | 180 | G | 510 | G | 18000 | G | 51000 | G | 180 | G | 510 | G | 1100 | G | 10000 | C | 10000 | C | 18 | 3.1 | E | 51 | 8.7 | E | 1800 | 310 | E | 5100 | 870 | E | 18 | 3.1 | E | 51 | 8.7 | E | NA | NA | 0.005 |  |  |  | 24 | YES | 2700 | 13100 | 15000 | YES | 117 |  | Kd = Koc x foc | NO
TRICHLOROPROPANE, 1,2,3- | 96-18-4 | 40 | H | 40 | H | 4000 | H | 4000 | H | 4000 | H | 4000 | H | 2.6 | G | 11 | G | 460 | N | 4 | 3.2 | E | 4 | 3.2 | E | 400 | 320 | E | 400 | 320 | E | 400 | 320 | E | 400 | 320 | E | NA | NA | 0.006 | 7 | 0.005 |  | 280 | YES | 1896 | 13100 | 15100 | YES | 156.8 | 0.35 | Kd = Koc x foc | NO
TRICHLOROPROPENE, 1,2,3- | 96-19-5 | 2.1 | N | 8.8 | N | 210 | N | 880 | N | 2.1 | N | 8.8 | N | 19 | N | 80 | N | 91 | N | 0.21 | 0.12 | E | 0.88 | 0.52 | E | 21 | 12 | E | 88 | 52 | E | 0.21 | 0.12 | E | 0.88 | 0.52 | E | NA | NA | 0.01 |  | 0.001 |  | 190 | YES | 2700 | 13100 | 15000 | YES | 142 |  | Kd = Koc x foc | NO
TRIETHYLAMINE | 121-44-8 | 15 | N | 62 | N | 1500 | N | 6200 | N | 15 | N | 62 | N | 130 | N | 560 | N | 640 | N | 1.5 | 0.36 | E | 6.2 | 1.5 | E | 150 | 36 | E | 620 | 150 | E | 1.5 | 0.36 | E | 6.2 | 1.5 | E | NA | NA |  |  | 0.007 |  | 51 | YES | 55000 | 13100 | 15100 | YES | 90 |  | Kd = Koc x foc | NO
TRIFLURALIN | 1582-09-8 | 10 | H | 10 | H | 1000 | H | 1000 | H | 10 | H | 10 | H | 1700 | G | 10000 | G | 190000 | C | 1 | 1.9 | E | 1 | 1.9 | E | 100 | 190 | E | 100 | 190 | E | 1 | 1.9 | E | 1 | 1.9 | E | 30 | NA | 0.0075 | 0.0077 |  |  | 720 | NO | 4 |  |  | NO | 382 |  | Kd = Koc x foc | NO
TRIMETHYLBENZENE, 1,3,4- (TRIMETHYLBENZENE, 1,2,4-) | 95-63-6 | 15 | N | 62 | N | 1500 | N | 6200 | N | 1500 | N | 6200 | N | 130 | N | 560 | N | 640 | N | 1.5 | 8.4 | E | 6.2 | 35 | E | 150 | 840 | E | 620 | 3500 | E | 150 | 840 | E | 620 | 3500 | E | 15 | NA | 0.05 |  | 0.007 |  | 2200 | YES | 56 | 13100 | 15000 | YES | 169 | 4.5 | Kd = Koc x foc | NO
TRIMETHYLBENZENE, 1,3,5- | 108-67-8 | 13 | N | 53 | N | 1300 | N | 5300 | N | 13 | N | 53 | N | 110 | N | 480 | N | 550 | N | 1.3 | 2.3 | E | 5.3 | 9.3 | E | 130 | 230 | E | 530 | 930 | E | 1.3 | 2.3 | E | 5.3 | 9.3 | E | 30 | NA | 0.05 |  | 0.006 |  | 660 | YES | 48.9 | 13100 | 15100 | YES | 164.7 |  | Kd = Koc x foc | NO
TRINITROGLYCEROL (NITROGLYCERIN) | 55-63-0 | 5 | H | 5 | H | 500 | H | 500 | H | 5 | H | 5 | H | 22 | G | 280 | G | 10000 | C | 0.5 | 0.056 | E | 0.5 | 0.056 | E | 50 | 5.6 | E | 50 | 5.6 | E | 0.5 | 0.056 | E | 0.5 | 0.056 | E | NA | NA | 0.0001 | 0.017 |  |  |  | YES | 1800 | 13000 | 15000 | YES | 190 | 18.07 | Kd = Koc x foc | NO
TRINITROTOLUENE, 2,4,6- | 118-96-7 | 2 | H | 2 | H | 200 | H | 200 | H | 2 | H | 2 | H | 110 | G | 1400 | G | 190000 | C | 0.2 | 0.023 | E | 0.2 | 0.023 | E | 20 | 2.3 | E | 20 | 2.3 | E | 0.2 | 0.023 | E | 0.2 | 0.023 | E | NA | NA | 0.0005 | 0.03 |  |  | 1 | NO | 100 |  |  | NO | 240 |  | Kd = Koc x foc | NO
VINYL ACETATE | 108-05-4 | 420 | N | 1800 | N | 42000 | N | 180000 | N | 420 | N | 1800 | N | 3900 | N | 10000 | C | 10000 | C | 42 | 5 | E | 180 | 21 | E | 4200 | 500 | E | 10000 | 2100 | E | 42 | 5 | E | 180 | 21 | E | NA | NA | 1 |  | 0.2 |  | 2.8 | YES | 20000 | 13200 | 15000 | YES | 72.5 |  | Kd = Koc x foc | NO
VINYL BROMIDE (BROMOETHENE) | 593-60-2 | 1.5 | N | 7.8 | N | 150 | N | 780 | N | 15 | N | 78 | N | 14 | N | 70 | N | 80 | N | 0.15 | 0.073 | E | 0.78 | 0.38 | E | 15 | 7.3 | E | 78 | 38 | E | 1.5 | 0.73 | E | 7.8 | 3.8 | E | NA | NA |  |  | 0.003 | 3.2e-05 | 150 | YES | 4180 | 13100 | 15000 | YES | 15.8 | 0.09 | Kd = Koc x foc | NO
VINYL CHLORIDE | 75-01-4 | 2 | M | 2 | M | 200 | M | 200 | M | 20 | M | 20 | M | 1.9 | G | 110 | G | 580 | N | 0.2 | 0.027 | E | 0.2 | 0.027 | E | 20 | 2.7 | E | 20 | 2.7 | E | 2 | 0.27 | E | 2 | 0.27 | E | NA | NA | 0.003 | 0.72 | 0.1 | 4.4e-06 | 10 | YES | 2700 | 13200 | 15000 | YES | -13.37 | 0.09 | Kd = Koc x foc | NO
WARFARIN | 81-81-2 | 11 | G | 31 | G | 1100 | G | 3100 | G | 11000 | G | 17000 | S | 66 | G | 840 | G | 190000 | C | 1.1 | 2.6 | E | 3.1 | 7.4 | E | 110 | 260 | E | 310 | 740 | E | 1100 | 2600 | E | 1700 | 4100 | E | 30 | NA | 0.0003 |  |  |  | 910 | NO | 17 |  |  | NO | 356 | 4.5 | Kd = Koc x foc | NO
XYLENES (TOTAL) | 1330-20-7 | 10000 | M | 10000 | M | 180000 | S | 180000 | S | 180000 | S | 180000 | S | 1900 | N | 8000 | N | 9100 | N | 1000 | 990 | E | 1000 | 990 | E | 10000 | 10000 | C | 10000 | 10000 | C | 10000 | 10000 | C | 10000 | 10000 | C | NA | NA | 0.2 |  | 0.1 |  | 350 | YES | 175 | 13100 | 15000 | YES | 140 | 0.69 | Kd = Koc x foc | YES
ZINEB | 12122-67-7 | 1800 | G | 5100 | G | 10000 | S | 10000 | S | 1800 | G | 5100 | G | 11000 | G | 140000 | G | 190000 | C | 180 | 29 | E | 510 | 81 | E | 1000 | 160 | E | 1000 | 160 | E | 180 | 29 | E | 510 | 81 | E | NA | NA | 0.05 |  |  |  | 19 | NO | 10 |  |  | NO | 474 |  | Kd = Koc x foc | NO
ANTIMONY | 7440-36-0 | 6 | M | 6 | M | 600 | M | 600 | M | 6000 | M | 6000 | M | 88 | G | 1100 | G | 190000 | C | 0.6 | 27 | E | 0.6 | 27 | E | 60 | 2700 | E | 60 | 2700 | E | 600 | 27000 | E | 600 | 27000 | E | 15 | NA | 0.0004 |  |  |  | NA | NA | NA | NA | NA | NA | NA | NA | 45 | NO
ARSENIC | 7440-38-2 | 10 | M | 10 | M | 1000 | M | 1000 | M | 10000 | M | 10000 | M | 12 | G | 53 | G | 190000 | C | 1 | 29 | E | 1 | 29 | E | 100 | 2900 | E | 100 | 2900 | E | 1000 | 29000 | E | 1000 | 29000 | E | 15 | NA | 0.0003 | 1.5 | 1.5e-05 | 0.0043 | NA | NA | NA | NA | NA | NA | NA | NA | 29 | YES
ASBESTOS (fibers/L) | 12001-29-5 | 7000000 | M | 7000000 | M | 7000000 | M | 7000000 | M | 7000000 | M | 7000000 | M | NA | NA | NA | NA | NA | NA | NA | NA | NA | NA | NA | NA | NA | NA | NA | NA | NA | NA | NA | NA | NA | NA | NA | NA | NA | NA |  |  |  |  | NA | NA | NA | NA | NA | NA | NA | NA | NA | NO
BARIUM AND COMPOUNDS | 7440-39-3 | 2000 | M | 2000 | M | 200000 | M | 200000 | M | 2000000 | M | 2000000 | M | 44000 | G | 190000 | C | 190000 | C | 200 | 8200 | E | 200 | 8200 | E | 20000 | 190000 | C | 20000 | 190000 | C | 190000 | 190000 | C | 190000 | 190000 | C | 15 | NA | 0.2 |  | 0.0005 |  | NA | NA | NA | NA | NA | NA | NA | NA | 41 | YES
BERYLLIUM | 7440-41-7 | 4 | M | 4 | M | 400 | M | 400 | M | 4000 | M | 4000 | M | 440 | G | 5600 | G | 190000 | C | 0.4 | 320 | E | 0.4 | 320 | E | 40 | 32000 | E | 40 | 32000 | E | 400 | 190000 | C | 400 | 190000 | C | 10 | NA | 0.002 |  | 2e-05 | 0.0024 | NA | NA | NA | NA | NA | NA | NA | NA | 790 | YES
BORON AND COMPOUNDS | 7440-42-8 | 6000 | H | 6000 | H | 600000 | H | 600000 | H | 6000000 | H | 6000000 | H | 44000 | G | 190000 | C | 190000 | C | 600 | 1900 | E | 600 | 1900 | E | 60000 | 190000 | C | 60000 | 190000 | C | 190000 | 190000 | C | 190000 | 190000 | C | 30 | NA | 0.2 |  | 0.02 |  | NA | NA | NA | NA | NA | NA | NA | NA | 3 | NO
CADMIUM | 7440-43-9 | 5 | M | 5 | M | 500 | M | 500 | M | 5000 | M | 5000 | M | 110 | G | 1400 | G | 190000 | C | 0.5 | 38 | E | 0.5 | 38 | E | 50 | 3800 | E | 50 | 3800 | E | 500 | 38000 | E | 500 | 38000 | E | 15 | NA | 0.0005 |  | 1e-05 | 0.0018 | NA | NA | NA | NA | NA | NA | NA | NA | 75 | YES
CHROMIUM (TOTAL) | 7440-47-3 | 100 | M | 100 | M | 10000 | M | 10000 | M | 100000 | M | 100000 | M | NA | NA | NA | NA | NA | NA | NA | NA | NA | NA | NA | NA | NA | NA | NA | NA | NA | NA | NA | NA | NA | NA | NA | NA | NA | NA |  |  |  |  | NA | NA | NA | NA | NA | NA | NA | NA | NA | YES
CHROMIUM (III) | 16065-83-1 | 100 | M | 100 | M | 10000 | M | 10000 | M | 100000 | M | 100000 | M | 190000 | C | 190000 | C | 190000 | C | 10 | 190000 | C | 10 | 190000 | C | 1000 | 190000 |  | 1000 | 190000 | C | 10000 | 190000 | C | 10000 | 190000 | C | 5 | NA | 1.5 |  |  |  | NA | NA | NA | NA | NA | NA | NA | NA | 1800000 | YES
CHROMIUM (VI) | 18540-29-9 | 100 | M | 100 | M | 10000 | M | 10000 | M | 100000 | M | 100000 | M | 660 | G | 8400 | G | 20000 | N | 10 | 190 | E | 10 | 190 | E | 1000 | 19000 | E | 1000 | 19000 | E | 10000 | 190000 | C | 10000 | 190000 | C | 15 | NA | 0.003 |  | 8e-06 | 0.084 | NA | NA | NA | NA | NA | NA | NA | NA | 19 | YES
COBALT | 7440-48-4 | 11 | G | 31 | G | 1100 | G | 3100 | G | 11000 | G | 31000 | G | 66 | G | 840 | G | 190000 | N | 1.1 | 50 | E | 3.1 | 140 | E | 110 | 5000 | E | 310 | 14000 | E | 1100 | 50000 | E | 3100 | 140000 | E | 15 | NA | 0.0003 |  | 6e-06 | 0.009 | NA | NA | NA | NA | NA | NA | NA | NA | 45 | YES
COPPER | 7440-50-8 | 1000 | M | 1000 | M | 100000 | M | 100000 | M | 1000000 | M | 1000000 | M | 8100 | G | 100000 | G | 190000 | C | 100 | 43000 | E | 100 | 43000 | E | 10000 | 190000 | C | 10000 | 190000 | C | 100000 | 190000 | C | 100000 | 190000 | C | 10 | NA | 0.037 |  |  |  | NA | NA | NA | NA | NA | NA | NA | NA | 430 | YES
CYANIDE, FREE | 57-12-5 | 200 | M | 200 | M | 20000 | M | 20000 | M | 200000 | M | 200000 | M | 4400 | G | 56000 | G | 190000 | C | 20 | 200 | E | 20 | 200 | E | 2000 | 20000 | E | 2000 | 20000 | E | 20000 | 190000 | C | 20000 | 190000 | C | 20 | NA | 0.02 |  |  |  | NA | NA | NA | NA | NA | NA | NA | NA | 9.9 | YES
FLUORIDE | 16984-48-8 | 4000 | M | 4000 | M | 400000 | M | 400000 | M | 4000000 | M | 4000000 | M | 8800 | G | 110000 | G | 190000 | C | 400 | 44 | E | 400 | 44 | E | 40000 | 4400 | E | 40000 | 4400 | E | 190000 | 44000 | E | 190000 | 44000 | E | NA | 2000 | 0.04 |  | 0.013 |  | NA | NA | NA | NA | NA | NA | NA | NA | NA | NO
LEAD | 7439-92-1 | 5 | M | 5 | M | 500 | M | 500 | M | 5000 | M | 5000 | M | 500 | U | 1000 | S | 190000 | C | 0.5 | 450 | E | 0.5 | 450 | E | 50 | 45000 | E | 50 | 45000 | E | 500 | 190000 | C | 500 | 190000 | C | 10 | NA |  | 0.0085 |  | 1.2e-05 | NA | NA | NA | NA | NA | NA | NA | NA | 900 | YES
LITHIUM | 7439-93-2 | 73 | G | 200 | G | 7300 | G | 20000 | G | 73000 | G | 200000 | G | 440 | G | 5600 | G | 190000 | C | 7.3 | 2200 | E | 20 | 6000 | E | 730 | 190000 | C | 2000 | 190000 | C | 7300 | 190000 | C | 20000 | 190000 | C | 10 | NA | 0.002 |  |  |  | NA | NA | NA | NA | NA | NA | NA | NA | 300 | NO
MANGANESE | 7439-96-5 | 300 | H | 300 | H | 30000 | H | 30000 | H | 300000 | H | 300000 | H | 10000 | G | 130000 | G | 190000 | C | 30 | 2000 | E | 30 | 2000 | E | 3000 | 190000 | C | 3000 | 190000 | C | 30000 | 190000 | C | 30000 | 190000 | C | 15 | 50 | 0.047 |  | 5e-05 |  | NA | NA | NA | NA | NA | NA | NA | NA | 65 | YES
MERCURY | 7439-97-6 | 2 | M | 2 | M | 200 | M | 200 | M | 2000 | M | 2000 | M | 35 | G | 450 | G | 190000 | C | 0.2 | 10 | E | 0.2 | 10 | E | 20 | 1000 | E | 20 | 1000 | E | 200 | 10000 | C | 200 | 10000 | C | 15 | NA | 0.00016 |  | 0.0003 |  | NA | NA | NA | NA | NA | NA | NA | NA | 52 | YES
MOLYBDENUM | 7439-98-7 | 40 | H | 40 | H | 4000 | H | 4000 | H | 40000 | H | 40000 | H | 1100 | G | 14000 | G | 190000 | C | 4 | 650 | E | 4 | 650 | E | 400 | 65000 | E | 400 | 65000 | E | 4000 | 190000 | C | 4000 | 190000 | C | 15 | NA | 0.005 |  |  |  | NA | NA | NA | NA | NA | NA | NA | NA | 20 | YES
NICKEL | 7440-02-0 | 100 | H | 100 | H | 10000 | H | 10000 | H | 100000 | H | 100000 | H | 4400 | G | 56000 | G | 190000 | C | 10 | 650 | E | 10 | 650 | E | 1000 | 65000 | E | 1000 | 65000 | E | 10000 | 190000 | C | 10000 | 190000 | C | 15 | NA | 0.02 |  | 9e-05 | 0.00024 | NA | NA | NA | NA | NA | NA | NA | NA | 65 | YES
NITRATE NITROGEN | 14797-55-8 | 10000 | M | 10000 | M | 1000000 | M | 1000000 | M | 10000000 | M | 10000000 | M | NA | NA | NA | NA | NA | NA | NA | NA | NA | NA | NA | NA | NA | NA | NA | NA | NA | NA | NA | NA | NA | NA | NA | NA | NA | NA | 1.6 |  |  |  | NA | NA | NA | NA | NA | NA | NA | NA | NA | NO
NITRITE NITROGEN | 14797-65-0 | 1000 | M | 1000 | M | 100000 | M | 100000 | M | 1000000 | M | 1000000 | M | NA | NA | NA | NA | NA | NA | NA | NA | NA | NA | NA | NA | NA | NA | NA | NA | NA | NA | NA | NA | NA | NA | NA | NA | NA | NA | 0.1 |  |  |  | NA | NA | NA | NA | NA | NA | NA | NA | NA | NO
PERCHLORATE | 7790-98-9 | 15 | H | 15 | H | 1500 | H | 1500 | H | 15000 | H | 15000 | H | 150 | G | 2000 | G | 190000 | C | 1.5 | 0.17 | E | 1.5 | 0.17 | E | 150 | 17 | E | 150 | 17 | E | 1500 | 170 | E | 1500 | 170 | E | NA | NA | 0.0007 |  |  |  | NA | NA | NA | NA | NA | NA | NA | NA | 0 | NO
SELENIUM | 7782-49-2 | 50 | M | 50 | M | 5000 | M | 5000 | M | 50000 | M | 50000 | M | 1100 | G | 14000 | G | 190000 | C | 5 | 26 | E | 5 | 26 | E | 500 | 2600 | E | 500 | 2600 | E | 5000 | 26000 | E | 5000 | 26000 | E | 20 | NA | 0.005 |  | 0.02 |  | NA | NA | NA | NA | NA | NA | NA | NA | 5 | YES
SILVER | 7440-22-4 | 100 | H | 100 | H | 10000 | H | 10000 | H | 100000 | H | 100000 | H | 1100 | G | 14000 | G | 190000 | C | 10 | 84 | E | 10 | 84 | E | 1000 | 8400 | E | 1000 | 8400 | E | 10000 | 84000 | E | 10000 | 84000 | E | 20 | NA | 0.005 |  |  |  | NA | NA | NA | NA | NA | NA | NA | NA | 8.3 | NO
THALLIUM | 7440-28-0 | 2 | M | 2 | M | 200 | M | 200 | M | 2000 | M | 2000 | M | 15 | G | 200 | G | 190000 | C | 0.2 | 14 | E | 0.2 | 14 | E | 20 | 1400 | E | 20 | 1400 | E | 200 | 14000 | E | 200 | 14000 | E | 15 | NA | 7e-05 |  |  |  | NA | NA | NA | NA | NA | NA | NA | NA | 71 | NO
TIN | 7440-31-5 | 22000 | G | 61000 | G | 2200000 | G | 6100000 | G | 22000000 | G | 61000000 | G | 130000 | G | 190000 | C | 190000 | C | 2200 | 190000 | C | 6100 | 190000 | C | 190000 | 190000 | C | 190000 | 190000 | C | 190000 | 190000 | C | 190000 | 190000 | C | 10 | NA | 0.6 |  |  |  | NA | NA | NA | NA | NA | NA | NA | NA | 250 | NO
VANADIUM | 7440-62-2 | 260 | G | 720 | G | 26000 | G | 72000 | G | 260000 | G | 720000 | G | 1500 | G | 20000 | G | 190000 | C | 26 | 26000 | E | 72 | 72000 | E | 2600 | 190000 | C | 7200 | 190000 | C | 26000 | 190000 | C | 72000 | 190000 | C | 5 | NA | 0.007 |  |  |  | NA | NA | NA | NA | NA | NA | NA | NA | 1000 | YES
ZINC AND COMPOUNDS | 7440-66-6 | 2000 | H | 2000 | H | 200000 | H | 200000 | H | 2000000 | H | 2000000 | H | 66000 | G | 190000 | C | 190000 | C | 200 | 12000 | E | 200 | 12000 | E | 20000 | 190000 | C | 20000 | 190000 | C | 190000 | 190000 | C | 190000 | 190000 | C | 15 | NA | 0.3 |  |  |  | NA | NA | NA | NA | NA | NA | NA | NA | 62 | YES
ALUMINUM | 7429-90-5 | NA | NA | NA | NA | NA | NA | NA | NA | NA | NA | NA | NA | 190000 | C | 190000 | C | 190000 | C | NA | NA | NA | NA | NA | NA | NA | NA | NA | NA | NA | NA | NA | NA | NA | NA | NA | NA | NA | 200 | 1 |  | 0.005 |  | NA | NA | NA | NA | NA | NA | NA | NA | 9.9 | NO
CHLORIDE | 7647-14-5 | NA | NA | NA | NA | NA | NA | NA | NA | NA | NA | NA | NA | NA | NA | NA | NA | NA | NA | NA | NA | NA | NA | NA | NA | NA | NA | NA | NA | NA | NA | NA | NA | NA | NA | NA | NA | NA | 250000 |  |  |  |  | NA | NA | NA | NA | NA | NA | NA | NA | NA | NO
IRON | 7439-89-6 | NA | NA | NA | NA | NA | NA | NA | NA | NA | NA | NA | NA | 150000 | G | 190000 | C | 190000 | C | NA | NA | NA | NA | NA | NA | NA | NA | NA | NA | NA | NA | NA | NA | NA | NA | NA | NA | NA | 300 | 0.7 |  |  |  | NA | NA | NA | NA | NA | NA | NA | NA | 25 | YES
SULFATE | 7757-82-6 | NA | NA | NA | NA | NA | NA | NA | NA | NA | NA | NA | NA | NA | NA | NA | NA | NA | NA | NA | NA | NA | NA | NA | NA | NA | NA | NA | NA | NA | NA | NA | NA | NA | NA | NA | NA | NA | 250000 |  |  |  |  | NA | NA | NA | NA | NA | NA | NA | NA | NA | NO
ACETIC ACID | 64-19-7 | 5 | TR | 5 | TR | 5 | TR | 5 | TR | 5 | TR | 5 | TR | 100 | TR | 100 | TR | 100 | TR | 0.5 | NA | NA | 0.5 | NA | NA | 0.5 | NA | NA | 0.5 | NA | NA | 0.5 | NA | NA | 0.5 | NA | NA | NA | NA | NA | NA | NA | NA | NA | NA | NA | NA | NA | NA | NA | NA | NA | NO
ACETIC ANHYDRIDE | 108-24-7 | 5 | TR | 5 | TR | 5 | TR | 5 | TR | 5 | TR | 5 | TR | 100 | TR | 100 | TR | 100 | TR | 0.5 | NA | NA | 0.5 | NA | NA | 0.5 | NA | NA | 0.5 | NA | NA | 0.5 | NA | NA | 0.5 | NA | NA | NA | NA | NA | NA | NA | NA | NA | NA | NA | NA | NA | NA | NA | NA | NA | NO
AMYL ACETATE, N- | 628-63-7 | 5 | TR | 5 | TR | 5 | TR | 5 | TR | 5 | TR | 5 | TR | 100 | TR | 100 | TR | 100 | TR | 0.5 | NA | NA | 0.5 | NA | NA | 0.5 | NA | NA | 0.5 | NA | NA | 0.5 | NA | NA | 0.5 | NA | NA | NA | NA | NA | NA | NA | NA | NA | NA | NA | NA | NA | NA | NA | NA | NA | NO
AMYL ACETATE, SEC- | 626-38-0 | 5 | TR | 5 | TR | 5 | TR | 5 | TR | 5 | TR | 5 | TR | 100 | TR | 100 | TR | 100 | TR | 0.5 | NA | NA | 0.5 | NA | NA | 0.5 | NA | NA | 0.5 | NA | NA | 0.5 | NA | NA | 0.5 | NA | NA | NA | NA | NA | NA | NA | NA | NA | NA | NA | NA | NA | NA | NA | NA | NA | NO
ANTU (ALPHA-NAPHTHYLTHIOUREA) | 86-88-4 | 5 | TR | 5 | TR | 5 | TR | 5 | TR | 5 | TR | 5 | TR | 100 | TR | 100 | TR | 100 | TR | 0.5 | NA | NA | 0.5 | NA | NA | 0.5 | NA | NA | 0.5 | NA | NA | 0.5 | NA | NA | 0.5 | NA | NA | NA | NA | NA | NA | NA | NA | NA | NA | NA | NA | NA | NA | NA | NA | NA | NO
BHC, DELTA- | 319-86-8 | 5 | TR | 5 | TR | 5 | TR | 5 | TR | 5 | TR | 5 | TR | 100 | TR | 100 | TR | 100 | TR | 0.5 | NA | NA | 0.5 | NA | NA | 0.5 | NA | NA | 0.5 | NA | NA | 0.5 | NA | NA | 0.5 | NA | NA | NA | NA | NA | NA | NA | NA | NA | NA | NA | NA | NA | NA | NA | NA | NA | NO
BROMOPHENYL PHENYL ETHER, 4- | 101-55-3 | 5 | TR | 5 | TR | 5 | TR | 5 | TR | 5 | TR | 5 | TR | 100 | TR | 100 | TR | 100 | TR | 0.5 | NA | NA | 0.5 | NA | NA | 0.5 | NA | NA | 0.5 | NA | NA | 0.5 | NA | NA | 0.5 | NA | NA | NA | NA | NA | NA | NA | NA | NA | NA | NA | NA | NA | NA | NA | NA | NA | YES
BUTYL ACETATE, N- | 123-86-4 | 5 | TR | 5 | TR | 5 | TR | 5 | TR | 5 | TR | 5 | TR | 100 | TR | 100 | TR | 100 | TR | 0.5 | NA | NA | 0.5 | NA | NA | 0.5 | NA | NA | 0.5 | NA | NA | 0.5 | NA | NA | 0.5 | NA | NA | NA | NA | NA | NA | NA | NA | NA | NA | NA | NA | NA | NA | NA | NA | NA | NO
BUTYL ACETATE, SEC- | 105-46-4 | 5 | TR | 5 | TR | 5 | TR | 5 | TR | 5 | TR | 5 | TR | 100 | TR | 100 | TR | 100 | TR | 0.5 | NA | NA | 0.5 | NA | NA | 0.5 | NA | NA | 0.5 | NA | NA | 0.5 | NA | NA | 0.5 | NA | NA | NA | NA | NA | NA | NA | NA | NA | NA | NA | NA | NA | NA | NA | NA | NA | NO
BUTYL ACETATE, TERT- | 540-88-5 | 5 | TR | 5 | TR | 5 | TR | 5 | TR | 5 | TR | 5 | TR | 100 | TR | 100 | TR | 100 | TR | 0.5 | NA | NA | 0.5 | NA | NA | 0.5 | NA | NA | 0.5 | NA | NA | 0.5 | NA | NA | 0.5 | NA | NA | NA | NA | NA | NA | NA | NA | NA | NA | NA | NA | NA | NA | NA | NA | NA | NO
BUTYLAMINE, N- | 109-73-9 | 5 | TR | 5 | TR | 5 | TR | 5 | TR | 5 | TR | 5 | TR | 100 | TR | 100 | TR | 100 | TR | 0.5 | NA | NA | 0.5 | NA | NA | 0.5 | NA | NA | 0.5 | NA | NA | 0.5 | NA | NA | 0.5 | NA | NA | NA | NA | NA | NA | NA | NA | NA | NA | NA | NA | NA | NA | NA | NA | NA | NO
CALCIUM CHROMATE | 13765-19-0 | 5 | TR | 5 | TR | 5 | TR | 5 | TR | 5 | TR | 5 | TR | 100 | TR | 100 | TR | 100 | TR | 0.5 | NA | NA | 0.5 | NA | NA | 0.5 | NA | NA | 0.5 | NA | NA | 0.5 | NA | NA | 0.5 | NA | NA | NA | NA | NA | NA | NA | NA | NA | NA | NA | NA | NA | NA | NA | NA | NA | NO
CALCIUM CYANAMIDE | 156-62-7 | 5 | TR | 5 | TR | 5 | TR | 5 | TR | 5 | TR | 5 | TR | 100 | TR | 100 | TR | 100 | TR | 0.5 | NA | NA | 0.5 | NA | NA | 0.5 | NA | NA | 0.5 | NA | NA | 0.5 | NA | NA | 0.5 | NA | NA | NA | NA | NA | NA | NA | NA | NA | NA | NA | NA | NA | NA | NA | NA | NA | NO
CARBONYL FLUORIDE | 353-50-4 | 5 | TR | 5 | TR | 5 | TR | 5 | TR | 5 | TR | 5 | TR | 100 | TR | 100 | TR | 100 | TR | 0.5 | NA | NA | 0.5 | NA | NA | 0.5 | NA | NA | 0.5 | NA | NA | 0.5 | NA | NA | 0.5 | NA | NA | NA | NA | NA | NA | NA | NA | NA | NA | NA | NA | NA | NA | NA | NA | NA | NO
CATECHOL | 120-80-9 | 5 | TR | 5 | TR | 5 | TR | 5 | TR | 5 | TR | 5 | TR | 100 | TR | 100 | TR | 100 | TR | 0.5 | NA | NA | 0.5 | NA | NA | 0.5 | NA | NA | 0.5 | NA | NA | 0.5 | NA | NA | 0.5 | NA | NA | NA | NA | NA | NA | NA | NA | NA | NA | NA | NA | NA | NA | NA | NA | NA | NO
CHLOROACETALDEHYDE | 107-20-0 | 5 | TR | 5 | TR | 5 | TR | 5 | TR | 5 | TR | 5 | TR | 100 | TR | 100 | TR | 100 | TR | 0.5 | NA | NA | 0.5 | NA | NA | 0.5 | NA | NA | 0.5 | NA | NA | 0.5 | NA | NA | 0.5 | NA | NA | NA | NA | NA | NA | NA | NA | NA | NA | NA | NA | NA | NA | NA | NA | NA | NO
CHLOROETHYL VINYL ETHER, 2- | 110-75-8 | 5 | TR | 5 | TR | 5 | TR | 5 | TR | 5 | TR | 5 | TR | 100 | TR | 100 | TR | 100 | TR | 0.5 | NA | NA | 0.5 | NA | NA | 0.5 | NA | NA | 0.5 | NA | NA | 0.5 | NA | NA | 0.5 | NA | NA | NA | NA | NA | NA | NA | NA | NA | NA | NA | NA | NA | NA | NA | NA | NA | NO
CHLOROPHENYL PHENYL ETHER, 4- | 7005-72-3 | 5 | TR | 5 | TR | 5 | TR | 5 | TR | 5 | TR | 5 | TR | 100 | TR | 100 | TR | 100 | TR | 0.5 | NA | NA | 0.5 | NA | NA | 0.5 | NA | NA | 0.5 | NA | NA | 0.5 | NA | NA | 0.5 | NA | NA | NA | NA | NA | NA | NA | NA | NA | NA | NA | NA | NA | NA | NA | NA | NA | NO
DECABORANE | 17702-41-9 | 5 | TR | 5 | TR | 5 | TR | 5 | TR | 5 | TR | 5 | TR | 100 | TR | 100 | TR | 100 | TR | 0.5 | NA | NA | 0.5 | NA | NA | 0.5 | NA | NA | 0.5 | NA | NA | 0.5 | NA | NA | 0.5 | NA | NA | NA | NA | NA | NA | NA | NA | NA | NA | NA | NA | NA | NA | NA | NA | NA | NO
DIETHANOLAMINE | 111-42-2 | 5 | TR | 5 | TR | 5 | TR | 5 | TR | 5 | TR | 5 | TR | 100 | TR | 100 | TR | 100 | TR | 0.5 | NA | NA | 0.5 | NA | NA | 0.5 | NA | NA | 0.5 | NA | NA | 0.5 | NA | NA | 0.5 | NA | NA | NA | NA | NA | NA | NA | NA | NA | NA | NA | NA | NA | NA | NA | NA | NA | NO
DIETHYLAMINE | 109-89-7 | 5 | TR | 5 | TR | 5 | TR | 5 | TR | 5 | TR | 5 | TR | 100 | TR | 100 | TR | 100 | TR | 0.5 | NA | NA | 0.5 | NA | NA | 0.5 | NA | NA | 0.5 | NA | NA | 0.5 | NA | NA | 0.5 | NA | NA | NA | NA | NA | NA | NA | NA | NA | NA | NA | NA | NA | NA | NA | NA | NA | NO
DIGLYCIDYL ETHER (DGE) | 2238-07-5 | 5 | TR | 5 | TR | 5 | TR | 5 | TR | 5 | TR | 5 | TR | 100 | TR | 100 | TR | 100 | TR | 0.5 | NA | NA | 0.5 | NA | NA | 0.5 | NA | NA | 0.5 | NA | NA | 0.5 | NA | NA | 0.5 | NA | NA | NA | NA | NA | NA | NA | NA | NA | NA | NA | NA | NA | NA | NA | NA | NA | NO
DIMETHYL PHTHALATE | 131-11-3 | 5 | TR | 5 | TR | 5 | TR | 5 | TR | 5 | TR | 5 | TR | 100 | TR | 100 | TR | 100 | TR | 0.5 | NA | NA | 0.5 | NA | NA | 0.5 | NA | NA | 0.5 | NA | NA | 0.5 | NA | NA | 0.5 | NA | NA | NA | NA | NA | NA | NA | NA | NA | NA | NA | NA | NA | NA | NA | NA | NA | NO
DIMETHYL SULFATE | 77-78-1 | 5 | TR | 5 | TR | 5 | TR | 5 | TR | 5 | TR | 5 | TR | 100 | TR | 100 | TR | 100 | TR | 0.5 | NA | NA | 0.5 | NA | NA | 0.5 | NA | NA | 0.5 | NA | NA | 0.5 | NA | NA | 0.5 | NA | NA | NA | NA | NA | NA | NA | NA | NA | NA | NA | NA | NA | NA | NA | NA | NA | NO
DIMETHYLPHENETHYLAMINE, ALPHA, ALPHA- | 122-09-8 | 5 | TR | 5 | TR | 5 | TR | 5 | TR | 5 | TR | 5 | TR | 100 | TR | 100 | TR | 100 | TR | 0.5 | NA | NA | 0.5 | NA | NA | 0.5 | NA | NA | 0.5 | NA | NA | 0.5 | NA | NA | 0.5 | NA | NA | NA | NA | NA | NA | NA | NA | NA | NA | NA | NA | NA | NA | NA | NA | NA | NO
DIOXATHION | 78-34-2 | 5 | TR | 5 | TR | 5 | TR | 5 | TR | 5 | TR | 5 | TR | 100 | TR | 100 | TR | 100 | TR | 0.5 | NA | NA | 0.5 | NA | NA | 0.5 | NA | NA | 0.5 | NA | NA | 0.5 | NA | NA | 0.5 | NA | NA | NA | NA | NA | NA | NA | NA | NA | NA | NA | NA | NA | NA | NA | NA | NA | NO
ETHYL METHANESULFONATE | 62-50-0 | 5 | TR | 5 | TR | 5 | TR | 5 | TR | 5 | TR | 5 | TR | 100 | TR | 100 | TR | 100 | TR | 0.5 | NA | NA | 0.5 | NA | NA | 0.5 | NA | NA | 0.5 | NA | NA | 0.5 | NA | NA | 0.5 | NA | NA | NA | NA | NA | NA | NA | NA | NA | NA | NA | NA | NA | NA | NA | NA | NA | NO
ETHYLAMINE | 75-04-7 | 5 | TR | 5 | TR | 5 | TR | 5 | TR | 5 | TR | 5 | TR | 100 | TR | 100 | TR | 100 | TR | 0.5 | NA | NA | 0.5 | NA | NA | 0.5 | NA | NA | 0.5 | NA | NA | 0.5 | NA | NA | 0.5 | NA | NA | NA | NA | NA | NA | NA | NA | NA | NA | NA | NA | NA | NA | NA | NA | NA | NO
ETHYLENE CHLORHYDRIN | 107-07-3 | 5 | TR | 5 | TR | 5 | TR | 5 | TR | 5 | TR | 5 | TR | 100 | TR | 100 | TR | 100 | TR | 0.5 | NA | NA | 0.5 | NA | NA | 0.5 | NA | NA | 0.5 | NA | NA | 0.5 | NA | NA | 0.5 | NA | NA | NA | NA | NA | NA | NA | NA | NA | NA | NA | NA | NA | NA | NA | NA | NA | NO
FAMPHUR | 52-85-7 | 5 | TR | 5 | TR | 5 | TR | 5 | TR | 5 | TR | 5 | TR | 100 | TR | 100 | TR | 100 | TR | 0.5 | NA | NA | 0.5 | NA | NA | 0.5 | NA | NA | 0.5 | NA | NA | 0.5 | NA | NA | 0.5 | NA | NA | NA | NA | NA | NA | NA | NA | NA | NA | NA | NA | NA | NA | NA | NA | NA | NO
FENSULFOTHION | 115-90-2 | 5 | TR | 5 | TR | 5 | TR | 5 | TR | 5 | TR | 5 | TR | 100 | TR | 100 | TR | 100 | TR | 0.5 | NA | NA | 0.5 | NA | NA | 0.5 | NA | NA | 0.5 | NA | NA | 0.5 | NA | NA | 0.5 | NA | NA | NA | NA | NA | NA | NA | NA | NA | NA | NA | NA | NA | NA | NA | NA | NA | NO
HEXACHLOROPROPENE | 1888-71-7 | 5 | TR | 5 | TR | 5 | TR | 5 | TR | 5 | TR | 5 | TR | 100 | TR | 100 | TR | 100 | TR | 0.5 | NA | NA | 0.5 | NA | NA | 0.5 | NA | NA | 0.5 | NA | NA | 0.5 | NA | NA | 0.5 | NA | NA | NA | NA | NA | NA | NA | NA | NA | NA | NA | NA | NA | NA | NA | NA | NA | NO
IODOMETHANE | 74-88-4 | 5 | TR | 5 | TR | 5 | TR | 5 | TR | 5 | TR | 5 | TR | 100 | TR | 100 | TR | 100 | TR | 0.5 | NA | NA | 0.5 | NA | NA | 0.5 | NA | NA | 0.5 | NA | NA | 0.5 | NA | NA | 0.5 | NA | NA | NA | NA | NA | NA | NA | NA | NA | NA | NA | NA | NA | NA | NA | NA | NA | NO
ISOAMYL ACETATE | 123-92-2 | 5 | TR | 5 | TR | 5 | TR | 5 | TR | 5 | TR | 5 | TR | 100 | TR | 100 | TR | 100 | TR | 0.5 | NA | NA | 0.5 | NA | NA | 0.5 | NA | NA | 0.5 | NA | NA | 0.5 | NA | NA | 0.5 | NA | NA | NA | NA | NA | NA | NA | NA | NA | NA | NA | NA | NA | NA | NA | NA | NA | NO
ISOBUTYL ACETATE | 110-19-0 | 5 | TR | 5 | TR | 5 | TR | 5 | TR | 5 | TR | 5 | TR | 100 | TR | 100 | TR | 100 | TR | 0.5 | NA | NA | 0.5 | NA | NA | 0.5 | NA | NA | 0.5 | NA | NA | 0.5 | NA | NA | 0.5 | NA | NA | NA | NA | NA | NA | NA | NA | NA | NA | NA | NA | NA | NA | NA | NA | NA | NO
ISODRIN | 465-73-6 | 5 | TR | 5 | TR | 5 | TR | 5 | TR | 5 | TR | 5 | TR | 100 | TR | 100 | TR | 100 | TR | 0.5 | NA | NA | 0.5 | NA | NA | 0.5 | NA | NA | 0.5 | NA | NA | 0.5 | NA | NA | 0.5 | NA | NA | NA | NA | NA | NA | NA | NA | NA | NA | NA | NA | NA | NA | NA | NA | NA | NO
ISOPHORONE DIISOCYANATE | 4098-71-9 | 5 | TR | 5 | TR | 5 | TR | 5 | TR | 5 | TR | 5 | TR | 100 | TR | 100 | TR | 100 | TR | 0.5 | NA | NA | 0.5 | NA | NA | 0.5 | NA | NA | 0.5 | NA | NA | 0.5 | NA | NA | 0.5 | NA | NA | NA | NA | NA | NA | NA | NA | NA | NA | NA | NA | NA | NA | NA | NA | NA | NO
ISOSAFROLE | 120-58-1 | 5 | TR | 5 | TR | 5 | TR | 5 | TR | 5 | TR | 5 | TR | 100 | TR | 100 | TR | 100 | TR | 0.5 | NA | NA | 0.5 | NA | NA | 0.5 | NA | NA | 0.5 | NA | NA | 0.5 | NA | NA | 0.5 | NA | NA | NA | NA | NA | NA | NA | NA | NA | NA | NA | NA | NA | NA | NA | NA | NA | NO
LITHIUM HYDRIDE | 7580-67-8 | 5 | TR | 5 | TR | 5 | TR | 5 | TR | 5 | TR | 5 | TR | 100 | TR | 100 | TR | 100 | TR | 0.5 | NA | NA | 0.5 | NA | NA | 0.5 | NA | NA | 0.5 | NA | NA | 0.5 | NA | NA | 0.5 | NA | NA | NA | NA | NA | NA | NA | NA | NA | NA | NA | NA | NA | NA | NA | NA | NA | NO
MANGANESE CYCLOPENTADIENYL TRICARBONYL | 12079-65-1 | 5 | TR | 5 | TR | 5 | TR | 5 | TR | 5 | TR | 5 | TR | 100 | TR | 100 | TR | 100 | TR | 0.5 | NA | NA | 0.5 | NA | NA | 0.5 | NA | NA | 0.5 | NA | NA | 0.5 | NA | NA | 0.5 | NA | NA | NA | NA | NA | NA | NA | NA | NA | NA | NA | NA | NA | NA | NA | NA | NA | NO
METHYL HYDRAZINE | 60-34-4 | 5 | TR | 5 | TR | 5 | TR | 5 | TR | 5 | TR | 5 | TR | 100 | TR | 100 | TR | 100 | TR | 0.5 | NA | NA | 0.5 | NA | NA | 0.5 | NA | NA | 0.5 | NA | NA | 0.5 | NA | NA | 0.5 | NA | NA | NA | NA | NA | NA | NA | NA | NA | NA | NA | NA | NA | NA | NA | NA | NA | NO
METHYL ISOAMYL KETONE | 110-12-3 | 5 | TR | 5 | TR | 5 | TR | 5 | TR | 5 | TR | 5 | TR | 100 | TR | 100 | TR | 100 | TR | 0.5 | NA | NA | 0.5 | NA | NA | 0.5 | NA | NA | 0.5 | NA | NA | 0.5 | NA | NA | 0.5 | NA | NA | NA | NA | NA | NA | NA | NA | NA | NA | NA | NA | NA | NA | NA | NA | NA | NO
METHYL MERCAPTAN | 74-93-1 | 5 | TR | 5 | TR | 5 | TR | 5 | TR | 5 | TR | 5 | TR | 100 | TR | 100 | TR | 100 | TR | 0.5 | NA | NA | 0.5 | NA | NA | 0.5 | NA | NA | 0.5 | NA | NA | 0.5 | NA | NA | 0.5 | NA | NA | NA | NA | NA | NA | NA | NA | NA | NA | NA | NA | NA | NA | NA | NA | NA | NO
METHYLAMINE | 74-89-5 | 5 | TR | 5 | TR | 5 | TR | 5 | TR | 5 | TR | 5 | TR | 100 | TR | 100 | TR | 100 | TR | 0.5 | NA | NA | 0.5 | NA | NA | 0.5 | NA | NA | 0.5 | NA | NA | 0.5 | NA | NA | 0.5 | NA | NA | NA | NA | NA | NA | NA | NA | NA | NA | NA | NA | NA | NA | NA | NA | NA | NO
MEVINPHOS | 7786-34-7 | 5 | TR | 5 | TR | 5 | TR | 5 | TR | 5 | TR | 5 | TR | 100 | TR | 100 | TR | 100 | TR | 0.5 | NA | NA | 0.5 | NA | NA | 0.5 | NA | NA | 0.5 | NA | NA | 0.5 | NA | NA | 0.5 | NA | NA | NA | NA | NA | NA | NA | NA | NA | NA | NA | NA | NA | NA | NA | NA | NA | NO
MONOCROTOPHOS | 6923-22-4 | 5 | TR | 5 | TR | 5 | TR | 5 | TR | 5 | TR | 5 | TR | 100 | TR | 100 | TR | 100 | TR | 0.5 | NA | NA | 0.5 | NA | NA | 0.5 | NA | NA | 0.5 | NA | NA | 0.5 | NA | NA | 0.5 | NA | NA | NA | NA | NA | NA | NA | NA | NA | NA | NA | NA | NA | NA | NA | NA | NA | NO
NAPHTHOQUINONE, 1,4- | 130-15-4 | 5 | TR | 5 | TR | 5 | TR | 5 | TR | 5 | TR | 5 | TR | 100 | TR | 100 | TR | 100 | TR | 0.5 | NA | NA | 0.5 | NA | NA | 0.5 | NA | NA | 0.5 | NA | NA | 0.5 | NA | NA | 0.5 | NA | NA | NA | NA | NA | NA | NA | NA | NA | NA | NA | NA | NA | NA | NA | NA | NA | NO
NITRIC ACID | 7697-37-2 | 5 | TR | 5 | TR | 5 | TR | 5 | TR | 5 | TR | 5 | TR | 100 | TR | 100 | TR | 100 | TR | 0.5 | NA | NA | 0.5 | NA | NA | 0.5 | NA | NA | 0.5 | NA | NA | 0.5 | NA | NA | 0.5 | NA | NA | NA | NA | NA | NA | NA | NA | NA | NA | NA | NA | NA | NA | NA | NA | NA | NO
NITROQUINOLINE-1-OXIDE, 4- | 56-57-5 | 5 | TR | 5 | TR | 5 | TR | 5 | TR | 5 | TR | 5 | TR | 100 | TR | 100 | TR | 100 | TR | 0.5 | NA | NA | 0.5 | NA | NA | 0.5 | NA | NA | 0.5 | NA | NA | 0.5 | NA | NA | 0.5 | NA | NA | NA | NA | NA | NA | NA | NA | NA | NA | NA | NA | NA | NA | NA | NA | NA | NO
OSMIUM TETROXIDE | 20816-12-0 | 5 | TR | 5 | TR | 5 | TR | 5 | TR | 5 | TR | 5 | TR | 100 | TR | 100 | TR | 100 | TR | 0.5 | NA | NA | 0.5 | NA | NA | 0.5 | NA | NA | 0.5 | NA | NA | 0.5 | NA | NA | 0.5 | NA | NA | NA | NA | NA | NA | NA | NA | NA | NA | NA | NA | NA | NA | NA | NA | NA | NO
PENTABORANE | 19624-22-7 | 5 | TR | 5 | TR | 5 | TR | 5 | TR | 5 | TR | 5 | TR | 100 | TR | 100 | TR | 100 | TR | 0.5 | NA | NA | 0.5 | NA | NA | 0.5 | NA | NA | 0.5 | NA | NA | 0.5 | NA | NA | 0.5 | NA | NA | NA | NA | NA | NA | NA | NA | NA | NA | NA | NA | NA | NA | NA | NA | NA | NO
PERCHLOROMETHYL MERCAPTAN | 594-42-3 | 5 | TR | 5 | TR | 5 | TR | 5 | TR | 5 | TR | 5 | TR | 100 | TR | 100 | TR | 100 | TR | 0.5 | NA | NA | 0.5 | NA | NA | 0.5 | NA | NA | 0.5 | NA | NA | 0.5 | NA | NA | 0.5 | NA | NA | NA | NA | NA | NA | NA | NA | NA | NA | NA | NA | NA | NA | NA | NA | NA | NO
PICOLINE, 2- | 109-06-8 | 5 | TR | 5 | TR | 5 | TR | 5 | TR | 5 | TR | 5 | TR | 100 | TR | 100 | TR | 100 | TR | 0.5 | NA | NA | 0.5 | NA | NA | 0.5 | NA | NA | 0.5 | NA | NA | 0.5 | NA | NA | 0.5 | NA | NA | NA | NA | NA | NA | NA | NA | NA | NA | NA | NA | NA | NA | NA | NA | NA | NO
PROPANOL, 1- | 71-23-8 | 5 | TR | 5 | TR | 5 | TR | 5 | TR | 5 | TR | 5 | TR | 100 | TR | 100 | TR | 100 | TR | 0.5 | NA | NA | 0.5 | NA | NA | 0.5 | NA | NA | 0.5 | NA | NA | 0.5 | NA | NA | 0.5 | NA | NA | NA | NA | NA | NA | NA | NA | NA | NA | NA | NA | NA | NA | NA | NA | NA | NO
PROPIONIC ACID | 79-09-4 | 5 | TR | 5 | TR | 5 | TR | 5 | TR | 5 | TR | 5 | TR | 100 | TR | 100 | TR | 100 | TR | 0.5 | NA | NA | 0.5 | NA | NA | 0.5 | NA | NA | 0.5 | NA | NA | 0.5 | NA | NA | 0.5 | NA | NA | NA | NA | NA | NA | NA | NA | NA | NA | NA | NA | NA | NA | NA | NA | NA | NO
PROPIONITRILE (ETHYL CYANIDE) | 107-12-0 | 5 | TR | 5 | TR | 5 | TR | 5 | TR | 5 | TR | 5 | TR | 100 | TR | 100 | TR | 100 | TR | 0.5 | NA | NA | 0.5 | NA | NA | 0.5 | NA | NA | 0.5 | NA | NA | 0.5 | NA | NA | 0.5 | NA | NA | NA | NA | NA | NA | NA | NA | NA | NA | NA | NA | NA | NA | NA | NA | NA | NO
PROPYLENE IMINE | 75-55-8 | 5 | TR | 5 | TR | 5 | TR | 5 | TR | 5 | TR | 5 | TR | 100 | TR | 100 | TR | 100 | TR | 0.5 | NA | NA | 0.5 | NA | NA | 0.5 | NA | NA | 0.5 | NA | NA | 0.5 | NA | NA | 0.5 | NA | NA | NA | NA | NA | NA | NA | NA | NA | NA | NA | NA | NA | NA | NA | NA | NA | NO
PYRETHRUM | 8003-34-7 | 5 | TR | 5 | TR | 5 | TR | 5 | TR | 5 | TR | 5 | TR | 100 | TR | 100 | TR | 100 | TR | 0.5 | NA | NA | 0.5 | NA | NA | 0.5 | NA | NA | 0.5 | NA | NA | 0.5 | NA | NA | 0.5 | NA | NA | NA | NA | NA | NA | NA | NA | NA | NA | NA | NA | NA | NA | NA | NA | NA | NO
QUINONE (p-BENZOQUINONE) | 106-51-4 | 5 | TR | 5 | TR | 5 | TR | 5 | TR | 5 | TR | 5 | TR | 100 | TR | 100 | TR | 100 | TR | 0.5 | NA | NA | 0.5 | NA | NA | 0.5 | NA | NA | 0.5 | NA | NA | 0.5 | NA | NA | 0.5 | NA | NA | NA | NA | NA | NA | NA | NA | NA | NA | NA | NA | NA | NA | NA | NA | NA | NO
SELENIUM HEXAFLUORIDE | 7783-79-1 | 5 | TR | 5 | TR | 5 | TR | 5 | TR | 5 | TR | 5 | TR | 100 | TR | 100 | TR | 100 | TR | 0.5 | NA | NA | 0.5 | NA | NA | 0.5 | NA | NA | 0.5 | NA | NA | 0.5 | NA | NA | 0.5 | NA | NA | NA | NA | NA | NA | NA | NA | NA | NA | NA | NA | NA | NA | NA | NA | NA | NO
SODIUM BISULFITE | 7631-90-5 | 5 | TR | 5 | TR | 5 | TR | 5 | TR | 5 | TR | 5 | TR | 100 | TR | 100 | TR | 100 | TR | 0.5 | NA | NA | 0.5 | NA | NA | 0.5 | NA | NA | 0.5 | NA | NA | 0.5 | NA | NA | 0.5 | NA | NA | NA | NA | NA | NA | NA | NA | NA | NA | NA | NA | NA | NA | NA | NA | NA | NO
SULFIDE | 18496-25-8 | 5 | TR | 5 | TR | 5 | TR | 5 | TR | 5 | TR | 5 | TR | 100 | TR | 100 | TR | 100 | TR | 0.5 | NA | NA | 0.5 | NA | NA | 0.5 | NA | NA | 0.5 | NA | NA | 0.5 | NA | NA | 0.5 | NA | NA | NA | NA | NA | NA | NA | NA | NA | NA | NA | NA | NA | NA | NA | NA | NA | NO
SULFUR MONOCHLORIDE | 10025-67-9 | 5 | TR | 5 | TR | 5 | TR | 5 | TR | 5 | TR | 5 | TR | 100 | TR | 100 | TR | 100 | TR | 0.5 | NA | NA | 0.5 | NA | NA | 0.5 | NA | NA | 0.5 | NA | NA | 0.5 | NA | NA | 0.5 | NA | NA | NA | NA | NA | NA | NA | NA | NA | NA | NA | NA | NA | NA | NA | NA | NA | NO
SULFURIC ACID | 7664-93-9 | 5 | TR | 5 | TR | 5 | TR | 5 | TR | 5 | TR | 5 | TR | 100 | TR | 100 | TR | 100 | TR | 0.5 | NA | NA | 0.5 | NA | NA | 0.5 | NA | NA | 0.5 | NA | NA | 0.5 | NA | NA | 0.5 | NA | NA | NA | NA | NA | NA | NA | NA | NA | NA | NA | NA | NA | NA | NA | NA | NA | NO
TELLURIUM | 13494-80-9 | 5 | TR | 5 | TR | 5 | TR | 5 | TR | 5 | TR | 5 | TR | 100 | TR | 100 | TR | 100 | TR | 0.5 | NA | NA | 0.5 | NA | NA | 0.5 | NA | NA | 0.5 | NA | NA | 0.5 | NA | NA | 0.5 | NA | NA | NA | NA | NA | NA | NA | NA | NA | NA | NA | NA | NA | NA | NA | NA | NA | NO
TELLURIUM HEXAFLUORIDE | 7783-80-4 | 5 | TR | 5 | TR | 5 | TR | 5 | TR | 5 | TR | 5 | TR | 100 | TR | 100 | TR | 100 | TR | 0.5 | NA | NA | 0.5 | NA | NA | 0.5 | NA | NA | 0.5 | NA | NA | 0.5 | NA | NA | 0.5 | NA | NA | NA | NA | NA | NA | NA | NA | NA | NA | NA | NA | NA | NA | NA | NA | NA | NO
TEPP (TETRAETHYL PYROPHOSPHATE) | 107-49-3 | 5 | TR | 5 | TR | 5 | TR | 5 | TR | 5 | TR | 5 | TR | 100 | TR | 100 | TR | 100 | TR | 0.5 | NA | NA | 0.5 | NA | NA | 0.5 | NA | NA | 0.5 | NA | NA | 0.5 | NA | NA | 0.5 | NA | NA | NA | NA | NA | NA | NA | NA | NA | NA | NA | NA | NA | NA | NA | NA | NA | NO
TETRANITROMETHANE | 509-14-8 | 5 | TR | 5 | TR | 5 | TR | 5 | TR | 5 | TR | 5 | TR | 100 | TR | 100 | TR | 100 | TR | 0.5 | NA | NA | 0.5 | NA | NA | 0.5 | NA | NA | 0.5 | NA | NA | 0.5 | NA | NA | 0.5 | NA | NA | NA | NA | NA | NA | NA | NA | NA | NA | NA | NA | NA | NA | NA | NA | NA | NO
THIONAZIN | 297-97-2 | 5 | TR | 5 | TR | 5 | TR | 5 | TR | 5 | TR | 5 | TR | 100 | TR | 100 | TR | 100 | TR | 0.5 | NA | NA | 0.5 | NA | NA | 0.5 | NA | NA | 0.5 | NA | NA | 0.5 | NA | NA | 0.5 | NA | NA | NA | NA | NA | NA | NA | NA | NA | NA | NA | NA | NA | NA | NA | NA | NA | NO
TRIETHYLPHOSPHOROTHIOATE, O,O,O- | 126-68-1 | 5 | TR | 5 | TR | 5 | TR | 5 | TR | 5 | TR | 5 | TR | 100 | TR | 100 | TR | 100 | TR | 0.5 | NA | NA | 0.5 | NA | NA | 0.5 | NA | NA | 0.5 | NA | NA | 0.5 | NA | NA | 0.5 | NA | NA | NA | NA | NA | NA | NA | NA | NA | NA | NA | NA | NA | NA | NA | NA | NA | NO
CHEMNAME | CASNUM | CHEMNAME
ACENAPHTHENE | 83-32-9 | ACENAPHTHENE
ACENAPHTHYLENE | 208-96-8 | ACENAPHTHYLENE
ACEPHATE | 30560-19-1 | ACEPHATE
ACETALDEHYDE | 75-07-0 | ACETALDEHYDE
ACETIC ACID | 64-19-7 | ACETIC ACID
ACETIC ANHYDRIDE | 108-24-7 | ACETIC ANHYDRIDE
ACETONE | 67-64-1 | ACETONE
ACETONITRILE | 75-05-8 | ACETONITRILE
ACETOPHENONE | 98-86-2 | ACETOPHENONE
ACETYLAMINOFLUORENE, 2- (2AAF) | 53-96-3 | ACETYLAMINOFLUORENE, 2- (2AAF)
ACROLEIN | 107-02-8 | ACROLEIN
ACRYLAMIDE | 79-06-1 | ACRYLAMIDE
ACRYLIC ACID | 79-10-7 | ACRYLIC ACID
ACRYLONITRILE | 107-13-1 | ACRYLONITRILE
ALACHLOR | 15972-60-8 | ALACHLOR
ALDICARB | 116-06-3 | ALDICARB
ALDICARB SULFONE | 1646-88-4 | ALDICARB SULFONE
ALDICARB SULFOXIDE | 1646-87-3 | ALDICARB SULFOXIDE
ALDRIN | 309-00-2 | ALDRIN
ALLYL ALCOHOL | 107-18-6 | ALLYL ALCOHOL
ALUMINUM | 7429-90-5 | ALUMINUM
AMETRYN | 834-12-8 | AMETRYN
AMINOBIPHENYL, 4- | 92-67-1 | AMINOBIPHENYL, 4-
AMITROLE | 61-82-5 | AMITROLE
AMMONIA | 7664-41-7 | AMMONIA
AMMONIUM SULFAMATE | 7773-06-0 | AMMONIUM SULFAMATE
AMYL ACETATE, N- | 628-63-7 | AMYL ACETATE, N-
AMYL ACETATE, SEC- | 626-38-0 | AMYL ACETATE, SEC-
ANILINE | 62-53-3 | ANILINE
ANTHRACENE | 120-12-7 | ANTHRACENE
ANTIMONY | 7440-36-0 | ANTIMONY
ANTU (ALPHA-NAPHTHYLTHIOUREA) | 86-88-4 | ANTU (ALPHA-NAPHTHYLTHIOUREA)
ARSENIC | 7440-38-2 | ARSENIC
ASBESTOS (fibers/L) | 12001-29-5 | ASBESTOS (fibers/L)
ATRAZINE | 1912-24-9 | ATRAZINE
AZINPHOS-METHYL (GUTHION) | 86-50-0 | AZINPHOS-METHYL (GUTHION)
BARIUM AND COMPOUNDS | 7440-39-3 | BARIUM AND COMPOUNDS
BAYGON (PROPOXUR) | 114-26-1 | BAYGON (PROPOXUR)
BENOMYL | 17804-35-2 | BENOMYL
BENTAZON | 25057-89-0 | BENTAZON
BENZENE | 71-43-2 | BENZENE
BENZIDINE | 92-87-5 | BENZIDINE
BENZO[A]ANTHRACENE | 56-55-3 | BENZO[A]ANTHRACENE
BENZO[A]PYRENE | 50-32-8 | BENZO[A]PYRENE
BENZO[B]FLUORANTHENE | 205-99-2 | BENZO[B]FLUORANTHENE
BENZO[GHI]PERYLENE | 191-24-2 | BENZO[GHI]PERYLENE
BENZO[K]FLUORANTHENE | 207-08-9 | BENZO[K]FLUORANTHENE
BENZOIC ACID | 65-85-0 | BENZOIC ACID
BENZOTRICHLORIDE | 98-07-7 | BENZOTRICHLORIDE
BENZYL ALCOHOL | 100-51-6 | BENZYL ALCOHOL
BENZYL CHLORIDE | 100-44-7 | BENZYL CHLORIDE
BERYLLIUM | 7440-41-7 | BERYLLIUM
BETA PROPIOLACTONE | 57-57-8 | BETA PROPIOLACTONE
BHC, ALPHA- | 319-84-6 | BHC, ALPHA-
BHC, BETA- | 319-85-7 | BHC, BETA-
BHC, DELTA- | 319-86-8 | BHC, DELTA-
BHC, GAMMA (LINDANE) | 58-89-9 | BHC, GAMMA (LINDANE)
BIPHENYL, 1,1- | 92-52-4 | BIPHENYL, 1,1-
BIS(2-CHLOROETHOXY)METHANE | 111-91-1 | BIS(2-CHLOROETHOXY)METHANE
BIS(2-CHLOROETHYL)ETHER | 111-44-4 | BIS(2-CHLOROETHYL)ETHER
BIS(2-CHLORO-ISOPROPYL)ETHER | 108-60-1 | BIS(2-CHLORO-ISOPROPYL)ETHER
BIS(CHLOROMETHYL)ETHER | 542-88-1 | BIS(CHLOROMETHYL)ETHER
BIS[2-ETHYLHEXYL] PHTHALATE | 117-81-7 | BIS[2-ETHYLHEXYL] PHTHALATE
BISPHENOL A | 80-05-7 | BISPHENOL A
BORON AND COMPOUNDS | 7440-42-8 | BORON AND COMPOUNDS
BROMACIL | 314-40-9 | BROMACIL
BROMOCHLOROMETHANE | 74-97-5 | BROMOCHLOROMETHANE
BROMODICHLOROMETHANE | 75-27-4 | BROMODICHLOROMETHANE
BROMOMETHANE | 74-83-9 | BROMOMETHANE
BROMOPHENYL PHENYL ETHER, 4- | 101-55-3 | BROMOPHENYL PHENYL ETHER, 4-
BROMOXYNIL | 1689-84-5 | BROMOXYNIL
BROMOXYNIL OCTANOATE | 1689-99-2 | BROMOXYNIL OCTANOATE
BUTADIENE, 1,3- | 106-99-0 | BUTADIENE, 1,3-
BUTYL ACETATE, N- | 123-86-4 | BUTYL ACETATE, N-
BUTYL ACETATE, SEC- | 105-46-4 | BUTYL ACETATE, SEC-
BUTYL ACETATE, TERT- | 540-88-5 | BUTYL ACETATE, TERT-
BUTYL ALCOHOL, N- | 71-36-3 | BUTYL ALCOHOL, N-
BUTYLAMINE, N- | 109-73-9 | BUTYLAMINE, N-
BUTYLATE | 2008-41-5 | BUTYLATE
BUTYLBENZENE, N- | 104-51-8 | BUTYLBENZENE, N-
BUTYLBENZENE, SEC- | 135-98-8 | BUTYLBENZENE, SEC-
BUTYLBENZENE, TERT- | 98-06-6 | BUTYLBENZENE, TERT-
BUTYLBENZYL PHTHALATE | 85-68-7 | BUTYLBENZYL PHTHALATE
CADMIUM | 7440-43-9 | CADMIUM
CALCIUM CHROMATE | 13765-19-0 | CALCIUM CHROMATE
CALCIUM CYANAMIDE | 156-62-7 | CALCIUM CYANAMIDE
CAPTAN | 133-06-2 | CAPTAN
CARBARYL | 63-25-2 | CARBARYL
CARBAZOLE | 86-74-8 | CARBAZOLE
CARBOFURAN | 1563-66-2 | CARBOFURAN
CARBON DISULFIDE | 75-15-0 | CARBON DISULFIDE
CARBON TETRACHLORIDE | 56-23-5 | CARBON TETRACHLORIDE
CARBONYL FLUORIDE | 353-50-4 | CARBONYL FLUORIDE
CARBOXIN | 5234-68-4 | CARBOXIN
CATECHOL | 120-80-9 | CATECHOL
CHLORAMBEN | 133-90-4 | CHLORAMBEN
CHLORDANE | 57-74-9 | CHLORDANE
CHLORIDE | 7647-14-5 | CHLORIDE
CHLORO-1,1-DIFLUOROETHANE, 1- | 75-68-3 | CHLORO-1,1-DIFLUOROETHANE, 1-
CHLORO-1-PROPENE, 3- (ALLYL CHLORIDE) | 107-05-1 | CHLORO-1-PROPENE, 3- (ALLYL CHLORIDE)
CHLOROACETALDEHYDE | 107-20-0 | CHLOROACETALDEHYDE
CHLOROACETOPHENONE, 2- | 532-27-4 | CHLOROACETOPHENONE, 2-
CHLOROANILINE, P- | 106-47-8 | CHLOROANILINE, P-
CHLOROBENZENE | 108-90-7 | CHLOROBENZENE
CHLOROBENZILATE | 510-15-6 | CHLOROBENZILATE
CHLOROBUTANE, 1- | 109-69-3 | CHLOROBUTANE, 1-
CHLORODIBROMOMETHANE | 124-48-1 | CHLORODIBROMOMETHANE
CHLORODIFLUOROMETHANE | 75-45-6 | CHLORODIFLUOROMETHANE
CHLOROETHANE | 75-00-3 | CHLOROETHANE
CHLOROETHYL VINYL ETHER, 2- | 110-75-8 | CHLOROETHYL VINYL ETHER, 2-
CHLOROFORM | 67-66-3 | CHLOROFORM
CHLORONAPHTHALENE, 2- | 91-58-7 | CHLORONAPHTHALENE, 2-
CHLORONITROBENZENE, P- | 100-00-5 | CHLORONITROBENZENE, P-
CHLOROPHENOL, 2- | 95-57-8 | CHLOROPHENOL, 2-
CHLOROPHENYL PHENYL ETHER, 4- | 7005-72-3 | CHLOROPHENYL PHENYL ETHER, 4-
CHLOROPRENE | 126-99-8 | CHLOROPRENE
CHLOROPROPANE, 2- | 75-29-6 | CHLOROPROPANE, 2-
CHLOROTHALONIL | 1897-45-6 | CHLOROTHALONIL
CHLOROTOLUENE, O- | 95-49-8 | CHLOROTOLUENE, O-
CHLOROTOLUENE, P- | 106-43-4 | CHLOROTOLUENE, P-
CHLORPYRIFOS | 2921-88-2 | CHLORPYRIFOS
CHLORSULFURON | 64902-72-3 | CHLORSULFURON
CHLORTHAL-DIMETHYL (DACTHAL) (DCPA) | 1861-32-1 | CHLORTHAL-DIMETHYL (DACTHAL) (DCPA)
CHROMIUM (III) | 16065-83-1 | CHROMIUM (III)
CHROMIUM (TOTAL) | 7440-47-3 | CHROMIUM (TOTAL)
CHROMIUM (VI) | 18540-29-9 | CHROMIUM (VI)
CHRYSENE | 218-01-9 | CHRYSENE
COBALT | 7440-48-4 | COBALT
COPPER | 7440-50-8 | COPPER
CRESOL, 4,6-DINITRO-O- | 534-52-1 | CRESOL, 4,6-DINITRO-O-
CRESOL, M (METHYLPHENOL, 3-) | 108-39-4 | CRESOL, M (METHYLPHENOL, 3-)
CRESOL, O- (METHYLPHENOL, 2-) | 95-48-7 | CRESOL, O- (METHYLPHENOL, 2-)
CRESOL, P (METHYLPHENOL, 4-) | 106-44-5 | CRESOL, P (METHYLPHENOL, 4-)
CRESOL, P-CHLORO-M- | 59-50-7 | CRESOL, P-CHLORO-M-
CRESOLS | 1319-77-3 | CRESOLS
CROTONALDEHYDE | 4170-30-3 | CROTONALDEHYDE
CROTONALDEHYDE, TRANS- | 123-73-9 | CROTONALDEHYDE, TRANS-
CUMENE (ISOPROPYL BENZENE) | 98-82-8 | CUMENE (ISOPROPYL BENZENE)
CYANAZINE | 21725-46-2 | CYANAZINE
CYANIDE, FREE | 57-12-5 | CYANIDE, FREE
CYCLOHEXANE | 110-82-7 | CYCLOHEXANE
CYCLOHEXANONE | 108-94-1 | CYCLOHEXANONE
CYFLUTHRIN | 68359-37-5 | CYFLUTHRIN
CYROMAZINE | 66215-27-8 | CYROMAZINE
DDD, 4,4'- | 72-54-8 | DDD, 4,4'-
DDE, 4,4'- | 72-55-9 | DDE, 4,4'-
DDT, 4,4'- | 50-29-3 | DDT, 4,4'-
DECABORANE | 17702-41-9 | DECABORANE
DI(2-ETHYLHEXYL)ADIPATE | 103-23-1 | DI(2-ETHYLHEXYL)ADIPATE
DIALLATE | 2303-16-4 | DIALLATE
DIAMINOTOLUENE, 2,4- | 95-80-7 | DIAMINOTOLUENE, 2,4-
DIAZINON | 333-41-5 | DIAZINON
DIBENZO[A,H]ANTHRACENE | 53-70-3 | DIBENZO[A,H]ANTHRACENE
DIBENZOFURAN | 132-64-9 | DIBENZOFURAN
DIBROMO-3-CHLOROPROPANE, 1,2- | 96-12-8 | DIBROMO-3-CHLOROPROPANE, 1,2-
DIBROMOBENZENE, 1,4- | 106-37-6 | DIBROMOBENZENE, 1,4-
DIBROMOETHANE, 1,2- (ETHYLENE DIBROMIDE) | 106-93-4 | DIBROMOETHANE, 1,2- (ETHYLENE DIBROMIDE)
DIBROMOMETHANE | 74-95-3 | DIBROMOMETHANE
DIBUTYL PHTHALATE, N- | 84-74-2 | DIBUTYL PHTHALATE, N-
DICAMBA | 1918-00-9 | DICAMBA
DICHLORO-2-BUTENE, 1,4- | 764-41-0 | DICHLORO-2-BUTENE, 1,4-
DICHLORO-2-BUTENE, TRANS-1,4- | 110-57-6 | DICHLORO-2-BUTENE, TRANS-1,4-
DICHLOROACETIC ACID | 76-43-6 | DICHLOROACETIC ACID
DICHLOROBENZENE, 1,2- | 95-50-1 | DICHLOROBENZENE, 1,2-
DICHLOROBENZENE, 1,3- | 541-73-1 | DICHLOROBENZENE, 1,3-
DICHLOROBENZENE, P- | 106-46-7 | DICHLOROBENZENE, P-
DICHLOROBENZIDINE, 3,3'- | 91-94-1 | DICHLOROBENZIDINE, 3,3'-
DICHLORODIFLUOROMETHANE (FREON 12) | 75-71-8 | DICHLORODIFLUOROMETHANE (FREON 12)
DICHLOROETHANE, 1,1- | 75-34-3 | DICHLOROETHANE, 1,1-
DICHLOROETHANE, 1,2- | 107-06-2 | DICHLOROETHANE, 1,2-
DICHLOROETHYLENE, 1,1- | 75-35-4 | DICHLOROETHYLENE, 1,1-
DICHLOROETHYLENE, CIS-1,2- | 156-59-2 | DICHLOROETHYLENE, CIS-1,2-
DICHLOROETHYLENE, TRANS-1,2- | 156-60-5 | DICHLOROETHYLENE, TRANS-1,2-
DICHLOROMETHANE (METHYLENE CHLORIDE) | 75-09-2 | DICHLOROMETHANE (METHYLENE CHLORIDE)
DICHLOROPHENOL, 2,4- | 120-83-2 | DICHLOROPHENOL, 2,4-
DICHLOROPHENOXYACETIC ACID, 2,4- (2,4-D) | 94-75-7 | DICHLOROPHENOXYACETIC ACID, 2,4- (2,4-D)
DICHLOROPROPANE, 1,2- | 78-87-5 | DICHLOROPROPANE, 1,2-
DICHLOROPROPENE, 1,3- | 542-75-6 | DICHLOROPROPENE, 1,3-
DICHLOROPROPIONIC ACID, 2,2- (DALAPON) | 75-99-0 | DICHLOROPROPIONIC ACID, 2,2- (DALAPON)
DICHLORVOS | 62-73-7 | DICHLORVOS
DICYCLOPENTADIENE | 77-73-6 | DICYCLOPENTADIENE
DIELDRIN | 60-57-1 | DIELDRIN
DIETHANOLAMINE | 111-42-2 | DIETHANOLAMINE
DIETHYL PHTHALATE | 84-66-2 | DIETHYL PHTHALATE
DIETHYLAMINE | 109-89-7 | DIETHYLAMINE
DIFLUBENZURON | 35367-38-5 | DIFLUBENZURON
DIGLYCIDYL ETHER (DGE) | 2238-07-5 | DIGLYCIDYL ETHER (DGE)
DIISOPROPYL METHYLPHOSPHONATE | 1445-75-6 | DIISOPROPYL METHYLPHOSPHONATE
DIMETHOATE | 60-51-5 | DIMETHOATE
DIMETHOXYBENZIDINE, 3,3- | 119-90-4 | DIMETHOXYBENZIDINE, 3,3-
DIMETHRIN | 70-38-2 | DIMETHRIN
DIMETHYL METHYLPHOSPHONATE | 756-79-6 | DIMETHYL METHYLPHOSPHONATE
DIMETHYL PHTHALATE | 131-11-3 | DIMETHYL PHTHALATE
DIMETHYL SULFATE | 77-78-1 | DIMETHYL SULFATE
DIMETHYLAMINOAZOBENZENE, P- | 60-11-7 | DIMETHYLAMINOAZOBENZENE, P-
DIMETHYLANILINE, N,N- | 121-69-7 | DIMETHYLANILINE, N,N-
DIMETHYLBENZIDINE, 3,3- | 119-93-7 | DIMETHYLBENZIDINE, 3,3-
DIMETHYLPHENETHYLAMINE, ALPHA, ALPHA- | 122-09-8 | DIMETHYLPHENETHYLAMINE, ALPHA, ALPHA-
DIMETHYLPHENOL, 2,4- | 105-67-9 | DIMETHYLPHENOL, 2,4-
DINITROBENZENE, 1,3- | 99-65-0 | DINITROBENZENE, 1,3-
DINITROPHENOL, 2,4- | 51-28-5 | DINITROPHENOL, 2,4-
DINITROTOLUENE, 2,4- | 121-14-2 | DINITROTOLUENE, 2,4-
DINITROTOLUENE, 2,6- (2,6-DNT) | 606-20-2 | DINITROTOLUENE, 2,6- (2,6-DNT)
DINOSEB | 88-85-7 | DINOSEB
DIOXANE, 1,4- | 123-91-1 | DIOXANE, 1,4-
DIOXATHION | 78-34-2 | DIOXATHION
DIPHENAMID | 957-51-7 | DIPHENAMID
DIPHENYLAMINE | 122-39-4 | DIPHENYLAMINE
DIPHENYLHYDRAZINE, 1,2- | 122-66-7 | DIPHENYLHYDRAZINE, 1,2-
DIQUAT | 85-00-7 | DIQUAT
DISULFOTON | 298-04-4 | DISULFOTON
DITHIANE, 1,4- | 505-29-3 | DITHIANE, 1,4-
DIURON | 330-54-1 | DIURON
ENDOSULFAN | 115-29-7 | ENDOSULFAN
ENDOSULFAN I (APLHA) | 959-98-8 | ENDOSULFAN I (APLHA)
ENDOSULFAN II (BETA) | 33213-65-9 | ENDOSULFAN II (BETA)
ENDOSULFAN SULFATE | 1031-07-8 | ENDOSULFAN SULFATE
ENDOTHALL | 145-73-3 | ENDOTHALL
ENDRIN | 72-20-8 | ENDRIN
EPICHLOROHYDRIN | 106-89-8 | EPICHLOROHYDRIN
ETHEPHON | 16672-87-0 | ETHEPHON
ETHION | 563-12-2 | ETHION
ETHOXYETHANOL, 2- (EGEE) | 110-80-5 | ETHOXYETHANOL, 2- (EGEE)
ETHYL ACETATE | 141-78-6 | ETHYL ACETATE
ETHYL ACRYLATE | 140-88-5 | ETHYL ACRYLATE
ETHYL BENZENE | 100-41-4 | ETHYL BENZENE
ETHYL DIPROPYLTHIOCARBAMATE, S- (EPTC) | 759-94-4 | ETHYL DIPROPYLTHIOCARBAMATE, S- (EPTC)
ETHYL ETHER | 60-29-7 | ETHYL ETHER
ETHYL METHACRYLATE | 97-63-2 | ETHYL METHACRYLATE
ETHYL METHANESULFONATE | 62-50-0 | ETHYL METHANESULFONATE
ETHYLAMINE | 75-04-7 | ETHYLAMINE
ETHYLENE CHLORHYDRIN | 107-07-3 | ETHYLENE CHLORHYDRIN
ETHYLENE GLYCOL | 107-21-1 | ETHYLENE GLYCOL
ETHYLENE THIOUREA (ETU) | 96-45-7 | ETHYLENE THIOUREA (ETU)
ETHYLP-NITROPHENYL PHENYLPHOSPHOROTHIOATE | 2104-64-5 | ETHYLP-NITROPHENYL PHENYLPHOSPHOROTHIOATE
FAMPHUR | 52-85-7 | FAMPHUR
FENAMIPHOS | 22224-92-6 | FENAMIPHOS
FENSULFOTHION | 115-90-2 | FENSULFOTHION
FENVALERATE (PYDRIN) | 51630-58-1 | FENVALERATE (PYDRIN)
FLUOMETURON | 2164-17-2 | FLUOMETURON
FLUORANTHENE | 206-44-0 | FLUORANTHENE
FLUORENE | 86-73-7 | FLUORENE
FLUORIDE | 16984-48-8 | FLUORIDE
FLUOROTRICHLOROMETHANE (FREON 11) | 75-69-4 | FLUOROTRICHLOROMETHANE (FREON 11)
FONOFOS | 944-22-9 | FONOFOS
FORMALDEHYDE | 50-00-0 | FORMALDEHYDE
FORMIC ACID | 64-18-6 | FORMIC ACID
FOSETYL-AL | 39148-24-8 | FOSETYL-AL
FURAN | 110-00-9 | FURAN
FURFURAL | 98-01-1 | FURFURAL
GLYPHOSATE | 1071-83-6 | GLYPHOSATE
HEPTACHLOR | 76-44-8 | HEPTACHLOR
HEPTACHLOR EPOXIDE | 1024-57-3 | HEPTACHLOR EPOXIDE
HEXACHLOROBENZENE | 118-74-1 | HEXACHLOROBENZENE
HEXACHLOROBUTADIENE | 87-68-3 | HEXACHLOROBUTADIENE
HEXACHLOROCYCLOPENTADIENE | 77-47-4 | HEXACHLOROCYCLOPENTADIENE
HEXACHLOROETHANE | 67-72-1 | HEXACHLOROETHANE
HEXACHLOROPROPENE | 1888-71-7 | HEXACHLOROPROPENE
HEXANE | 110-54-3 | HEXANE
HEXAZINONE | 51235-04-2 | HEXAZINONE
HEXYTHIAZOX (SAVEY) | 78587-05-0 | HEXYTHIAZOX (SAVEY)
HMX | 2691-41-0 | HMX
HYDRAZINE/HYDRAZINE SULFATE | 302-01-2 | HYDRAZINE/HYDRAZINE SULFATE
HYDROQUINONE | 123-31-9 | HYDROQUINONE
INDENO[1,2,3-CD]PYRENE | 193-39-5 | INDENO[1,2,3-CD]PYRENE
IODOMETHANE | 74-88-4 | IODOMETHANE
IPRODIONE | 36734-19-7 | IPRODIONE
IRON | 7439-89-6 | IRON
ISOAMYL ACETATE | 123-92-2 | ISOAMYL ACETATE
ISOBUTYL ACETATE | 110-19-0 | ISOBUTYL ACETATE
ISOBUTYL ALCOHOL | 78-83-1 | ISOBUTYL ALCOHOL
ISODRIN | 465-73-6 | ISODRIN
ISOPHORONE | 78-59-1 | ISOPHORONE
ISOPHORONE DIISOCYANATE | 4098-71-9 | ISOPHORONE DIISOCYANATE
ISOPROPYL METHYLPHOSPHONATE | 1832-54-8 | ISOPROPYL METHYLPHOSPHONATE
ISOSAFROLE | 120-58-1 | ISOSAFROLE
KEPONE | 143-50-0 | KEPONE
LEAD | 7439-92-1 | LEAD
LITHIUM | 7439-93-2 | LITHIUM
LITHIUM HYDRIDE | 7580-67-8 | LITHIUM HYDRIDE
MALATHION | 121-75-5 | MALATHION
MALEIC HYDRAZIDE | 123-33-1 | MALEIC HYDRAZIDE
MANEB | 12427-38-2 | MANEB
MANGANESE | 7439-96-5 | MANGANESE
MANGANESE CYCLOPENTADIENYL TRICARBONYL | 12079-65-1 | MANGANESE CYCLOPENTADIENYL TRICARBONYL
MERCURY | 7439-97-6 | MERCURY
MERPHOS OXIDE | 78-48-8 | MERPHOS OXIDE
METHACRYLONITRILE | 126-98-7 | METHACRYLONITRILE
METHAMIDOPHOS | 10265-92-6 | METHAMIDOPHOS
METHANOL | 67-56-1 | METHANOL
METHOMYL | 16752-77-5 | METHOMYL
METHOXYCHLOR | 72-43-5 | METHOXYCHLOR
METHOXYETHANOL, 2- | 109-86-4 | METHOXYETHANOL, 2-
METHYL ACETATE | 79-20-9 | METHYL ACETATE
METHYL ACRYLATE | 96-33-3 | METHYL ACRYLATE
METHYL CHLORIDE | 74-87-3 | METHYL CHLORIDE
METHYL ETHYL KETONE | 78-93-3 | METHYL ETHYL KETONE
METHYL HYDRAZINE | 60-34-4 | METHYL HYDRAZINE
METHYL ISOAMYL KETONE | 110-12-3 | METHYL ISOAMYL KETONE
METHYL ISOBUTYL KETONE | 108-10-1 | METHYL ISOBUTYL KETONE
METHYL ISOCYANATE | 624-83-9 | METHYL ISOCYANATE
METHYL MERCAPTAN | 74-93-1 | METHYL MERCAPTAN
METHYL METHACRYLATE | 80-62-6 | METHYL METHACRYLATE
METHYL METHANESULFONATE | 66-27-3 | METHYL METHANESULFONATE
METHYL N-BUTYL KETONE | 591-78-6 | METHYL N-BUTYL KETONE
METHYL PARATHION | 298-00-0 | METHYL PARATHION
METHYL STYRENE (MIXED ISOMERS) | 25013-15-4 | METHYL STYRENE (MIXED ISOMERS)
METHYL TERT-BUTYL ETHER (MTBE) | 1634-04-4 | METHYL TERT-BUTYL ETHER (MTBE)
METHYLAMINE | 74-89-5 | METHYLAMINE
METHYLCHLOROPHENOXYACETIC ACID (MCPA) | 94-74-6 | METHYLCHLOROPHENOXYACETIC ACID (MCPA)
METHYLENE BIS(2-CHLOROANILINE), 4,4'- | 101-14-4 | METHYLENE BIS(2-CHLOROANILINE), 4,4'-
METHYLNAPHTHALENE, 2- | 91-57-6 | METHYLNAPHTHALENE, 2-
METHYLSTYRENE, ALPHA | 98-83-9 | METHYLSTYRENE, ALPHA
METOLACHLOR | 51218-45-2 | METOLACHLOR
METRIBUZIN | 21087-64-9 | METRIBUZIN
MEVINPHOS | 7786-34-7 | MEVINPHOS
MOLYBDENUM | 7439-98-7 | MOLYBDENUM
MONOCHLOROACETIC ACID | 79-11-8 | MONOCHLOROACETIC ACID
MONOCROTOPHOS | 6923-22-4 | MONOCROTOPHOS
NAPHTHALENE | 91-20-3 | NAPHTHALENE
NAPHTHOQUINONE, 1,4- | 130-15-4 | NAPHTHOQUINONE, 1,4-
NAPHTHYLAMINE, 1- | 134-32-7 | NAPHTHYLAMINE, 1-
NAPHTHYLAMINE, 2- | 91-59-8 | NAPHTHYLAMINE, 2-
NAPROPAMIDE | 15299-99-7 | NAPROPAMIDE
NICKEL | 7440-02-0 | NICKEL
NITRATE NITROGEN | 14797-55-8 | NITRATE NITROGEN
NITRIC ACID | 7697-37-2 | NITRIC ACID
NITRITE NITROGEN | 14797-65-0 | NITRITE NITROGEN
NITROANILINE, M- | 99-09-2 | NITROANILINE, M-
NITROANILINE, O- | 88-74-4 | NITROANILINE, O-
NITROANILINE, P- | 100-01-6 | NITROANILINE, P-
NITROBENZENE | 98-95-3 | NITROBENZENE
NITROGUANIDINE | 556-88-7 | NITROGUANIDINE
NITROPHENOL, 2- | 88-75-5 | NITROPHENOL, 2-
NITROPHENOL, 4- | 100-02-7 | NITROPHENOL, 4-
NITROPROPANE, 2- | 79-46-9 | NITROPROPANE, 2-
NITROQUINOLINE-1-OXIDE, 4- | 56-57-5 | NITROQUINOLINE-1-OXIDE, 4-
NITROSODIETHYLAMINE, N- | 55-18-5 | NITROSODIETHYLAMINE, N-
NITROSODIMETHYLAMINE, N- | 62-75-9 | NITROSODIMETHYLAMINE, N-
NITROSO-DI-N-BUTYLAMINE, N- | 924-16-3 | NITROSO-DI-N-BUTYLAMINE, N-
NITROSODI-N-PROPYLAMINE, N- | 621-64-7 | NITROSODI-N-PROPYLAMINE, N-
NITROSODIPHENYLAMINE, N- | 86-30-6 | NITROSODIPHENYLAMINE, N-
NITROSO-N-ETHYLUREA, N- | 759-73-9 | NITROSO-N-ETHYLUREA, N-
OCTYL PHTHALATE, DI-N- | 117-84-0 | OCTYL PHTHALATE, DI-N-
OSMIUM TETROXIDE | 20816-12-0 | OSMIUM TETROXIDE
OXAMYL (VYDATE) | 23135-22-0 | OXAMYL (VYDATE)
PARAQUAT | 1910-42-5 | PARAQUAT
PARATHION | 56-38-2 | PARATHION
PCB-1016 (AROCLOR) | 12674-11-2 | PCB-1016 (AROCLOR)
PCB-1221 (AROCLOR) | 11104-28-2 | PCB-1221 (AROCLOR)
PCB-1232 (AROCLOR) | 11141-16-5 | PCB-1232 (AROCLOR)
PCB-1242 (AROCLOR) | 53469-21-9 | PCB-1242 (AROCLOR)
PCB-1248 (AROCLOR) | 12672-29-6 | PCB-1248 (AROCLOR)
PCB-1254 (AROCLOR) | 11097-69-1 | PCB-1254 (AROCLOR)
PCB-1260 (AROCLOR) | 11096-82-5 | PCB-1260 (AROCLOR)
PEBULATE | 1114-71-2 | PEBULATE
PENTABORANE | 19624-22-7 | PENTABORANE
PENTACHLOROBENZENE | 608-93-5 | PENTACHLOROBENZENE
PENTACHLOROETHANE | 76-01-7 | PENTACHLOROETHANE
PENTACHLORONITROBENZENE | 82-68-8 | PENTACHLORONITROBENZENE
PENTACHLOROPHENOL | 87-86-5 | PENTACHLOROPHENOL
PERCHLORATE | 7790-98-9 | PERCHLORATE
PERCHLOROMETHYL MERCAPTAN | 594-42-3 | PERCHLOROMETHYL MERCAPTAN
PHENACETIN | 62-44-2 | PHENACETIN
PHENANTHRENE | 85-01-8 | PHENANTHRENE
PHENOL | 108-95-2 | PHENOL
PHENYL MERCAPTAN | 108-98-5 | PHENYL MERCAPTAN
PHENYLENEDIAMINE, M- | 108-45-2 | PHENYLENEDIAMINE, M-
PHENYLPHENOL, 2- | 90-43-7 | PHENYLPHENOL, 2-
PHORATE | 298-02-2 | PHORATE
PHTHALIC ANHYDRIDE | 85-44-9 | PHTHALIC ANHYDRIDE
PICLORAM | 1918-02-1 | PICLORAM
PICOLINE, 2- | 109-06-8 | PICOLINE, 2-
POLYCHLORINATED BIPHENYLS (PCBS) | 1336-36-3 | POLYCHLORINATED BIPHENYLS (PCBS)
PROMETON | 1610-18-0 | PROMETON
PRONAMIDE | 23950-58-5 | PRONAMIDE
PROPANIL | 709-98-8 | PROPANIL
PROPANOL, 1- | 71-23-8 | PROPANOL, 1-
PROPANOL, 2- (ISOPROPYL ALCOHOL) | 67-63-0 | PROPANOL, 2- (ISOPROPYL ALCOHOL)
PROPAZINE | 139-40-2 | PROPAZINE
PROPHAM | 122-42-9 | PROPHAM
PROPIONIC ACID | 79-09-4 | PROPIONIC ACID
PROPIONITRILE (ETHYL CYANIDE) | 107-12-0 | PROPIONITRILE (ETHYL CYANIDE)
PROPYLBENZENE, N- | 103-65-1 | PROPYLBENZENE, N-
PROPYLENE IMINE | 75-55-8 | PROPYLENE IMINE
PROPYLENE OXIDE | 75-56-9 | PROPYLENE OXIDE
PYRENE | 129-00-0 | PYRENE
PYRETHRUM | 8003-34-7 | PYRETHRUM
PYRIDINE | 110-86-1 | PYRIDINE
QUINOLINE | 91-22-5 | QUINOLINE
QUINONE (p-BENZOQUINONE) | 106-51-4 | QUINONE (p-BENZOQUINONE)
QUIZALOFOP (ASSURE) | 76578-14-8 | QUIZALOFOP (ASSURE)
RDX | 121-82-4 | RDX
RESORCINOL | 108-46-3 | RESORCINOL
RONNEL | 299-84-3 | RONNEL
SELENIUM | 7782-49-2 | SELENIUM
SELENIUM HEXAFLUORIDE | 7783-79-1 | SELENIUM HEXAFLUORIDE
SILVER | 7440-22-4 | SILVER
SIMAZINE | 122-34-9 | SIMAZINE
SODIUM BISULFITE | 7631-90-5 | SODIUM BISULFITE
STRYCHNINE | 57-24-9 | STRYCHNINE
STYRENE | 100-42-5 | STYRENE
SULFATE | 7757-82-6 | SULFATE
SULFIDE | 18496-25-8 | SULFIDE
SULFUR MONOCHLORIDE | 10025-67-9 | SULFUR MONOCHLORIDE
SULFURIC ACID | 7664-93-9 | SULFURIC ACID
TEBUTHIURON | 34014-18-1 | TEBUTHIURON
TELLURIUM | 13494-80-9 | TELLURIUM
TELLURIUM HEXAFLUORIDE | 7783-80-4 | TELLURIUM HEXAFLUORIDE
TEPP (TETRAETHYL PYROPHOSPHATE) | 107-49-3 | TEPP (TETRAETHYL PYROPHOSPHATE)
TERBACIL | 5902-51-2 | TERBACIL
TERBUFOS | 13071-79-9 | TERBUFOS
TETRACHLOROBENZENE, 1,2,4,5- | 95-94-3 | TETRACHLOROBENZENE, 1,2,4,5-
TETRACHLORODIBENZO-P-DIOXIN, 2,3,7,8- (TCDD) | 1746-01-6 | TETRACHLORODIBENZO-P-DIOXIN, 2,3,7,8- (TCDD)
TETRACHLOROETHANE, 1,1,1,2- | 630-20-6 | TETRACHLOROETHANE, 1,1,1,2-
TETRACHLOROETHANE, 1,1,2,2- | 79-34-5 | TETRACHLOROETHANE, 1,1,2,2-
TETRACHLOROETHYLENE (PCE) | 127-18-4 | TETRACHLOROETHYLENE (PCE)
TETRACHLOROPHENOL, 2,3,4,6- | 58-90-2 | TETRACHLOROPHENOL, 2,3,4,6-
TETRAETHYL LEAD | 78-00-2 | TETRAETHYL LEAD
TETRAETHYLDITHIOPYROPHOSPHATE | 3689-24-5 | TETRAETHYLDITHIOPYROPHOSPHATE
TETRAHYDROFURAN | 109-99-9 | TETRAHYDROFURAN
TETRANITROMETHANE | 509-14-8 | TETRANITROMETHANE
THALLIUM | 7440-28-0 | THALLIUM
THIOFANOX | 39196-18-4 | THIOFANOX
THIONAZIN | 297-97-2 | THIONAZIN
THIRAM | 137-26-8 | THIRAM
TIN | 7440-31-5 | TIN
TOLUENE | 108-88-3 | TOLUENE
TOLUIDINE, M- | 108-44-1 | TOLUIDINE, M-
TOLUIDINE, O | 95-53-4 | TOLUIDINE, O
TOLUIDINE, P- | 106-49-0 | TOLUIDINE, P-
TOXAPHENE | 8001-35-2 | TOXAPHENE
TRIALLATE | 2303-17-5 | TRIALLATE
TRIBROMOMETHANE (BROMOFORM) | 75-25-2 | TRIBROMOMETHANE (BROMOFORM)
TRICHLORO-1,2,2-TRIFLUOROETHANE, 1,1,2- | 76-13-1 | TRICHLORO-1,2,2-TRIFLUOROETHANE, 1,1,2-
TRICHLOROBENZENE, 1,2,4- | 120-82-1 | TRICHLOROBENZENE, 1,2,4-
TRICHLOROBENZENE, 1,3,5- | 108-70-3 | TRICHLOROBENZENE, 1,3,5-
TRICHLOROETHANE, 1,1,1- | 71-55-6 | TRICHLOROETHANE, 1,1,1-
TRICHLOROETHANE, 1,1,2- | 79-00-5 | TRICHLOROETHANE, 1,1,2-
TRICHLOROETHYLENE (TCE) | 79-01-6 | TRICHLOROETHYLENE (TCE)
TRICHLOROPHENOL, 2,4,5- | 95-95-4 | TRICHLOROPHENOL, 2,4,5-
TRICHLOROPHENOL, 2,4,6- | 88-06-2 | TRICHLOROPHENOL, 2,4,6-
TRICHLOROPHENOXYACETIC ACID, 2,4,5- (2,4,5-T) | 93-76-5 | TRICHLOROPHENOXYACETIC ACID, 2,4,5- (2,4,5-T)
TRICHLOROPHENOXYPROPIONIC ACID, 2,4,5- (2,4,5-TP) | 93-72-1 | TRICHLOROPHENOXYPROPIONIC ACID, 2,4,5- (2,4,5-TP)
TRICHLOROPROPANE, 1,1,2- | 598-77-6 | TRICHLOROPROPANE, 1,1,2-
TRICHLOROPROPANE, 1,2,3- | 96-18-4 | TRICHLOROPROPANE, 1,2,3-
TRICHLOROPROPENE, 1,2,3- | 96-19-5 | TRICHLOROPROPENE, 1,2,3-
TRIETHYLAMINE | 121-44-8 | TRIETHYLAMINE
TRIETHYLPHOSPHOROTHIOATE, O,O,O- | 126-68-1 | TRIETHYLPHOSPHOROTHIOATE, O,O,O-
TRIFLURALIN | 1582-09-8 | TRIFLURALIN
TRIMETHYLBENZENE, 1,3,4- (TRIMETHYLBENZENE, 1,2,4-) | 95-63-6 | TRIMETHYLBENZENE, 1,3,4- (TRIMETHYLBENZENE, 1,2,4-)
TRIMETHYLBENZENE, 1,3,5- | 108-67-8 | TRIMETHYLBENZENE, 1,3,5-
TRINITROGLYCEROL (NITROGLYCERIN) | 55-63-0 | TRINITROGLYCEROL (NITROGLYCERIN)
TRINITROTOLUENE, 2,4,6- | 118-96-7 | TRINITROTOLUENE, 2,4,6-
VANADIUM | 7440-62-2 | VANADIUM
VINYL ACETATE | 108-05-4 | VINYL ACETATE
VINYL BROMIDE (BROMOETHENE) | 593-60-2 | VINYL BROMIDE (BROMOETHENE)
VINYL CHLORIDE | 75-01-4 | VINYL CHLORIDE
WARFARIN | 81-81-2 | WARFARIN
XYLENES (TOTAL) | 1330-20-7 | XYLENES (TOTAL)
ZINC AND COMPOUNDS | 7440-66-6 | ZINC AND COMPOUNDS
ZINEB | 12122-67-7 | ZINEB
| 7681-49-4 | FLUORIDE
Sorted CAS Numbers
Please select a CASRN.
50-00-0
50-29-3
50-32-8
51-28-5
52-85-7
53-70-3
53-96-3
55-18-5
55-63-0
56-23-5
56-38-2
56-55-3
56-57-5
57-12-5
57-24-9
57-57-8
57-74-9
58-89-9
58-90-2
59-50-7
60-11-7
60-29-7
60-34-4
60-51-5
60-57-1
61-82-5
62-44-2
62-50-0
62-53-3
62-73-7
62-75-9
63-25-2
64-18-6
64-19-7
65-85-0
66-27-3
67-56-1
67-63-0
67-64-1
67-66-3
67-72-1
70-38-2
71-23-8
71-36-3
71-43-2
71-55-6
72-20-8
72-43-5
72-54-8
72-55-9
74-83-9
74-87-3
74-88-4
74-89-5
74-93-1
74-95-3
74-97-5
75-00-3
75-01-4
75-04-7
75-05-8
75-07-0
75-09-2
75-15-0
75-25-2
75-27-4
75-29-6
75-34-3
75-35-4
75-45-6
75-55-8
75-56-9
75-68-3
75-69-4
75-71-8
75-99-0
76-01-7
76-13-1
76-43-6
76-44-8
77-47-4
77-73-6
77-78-1
78-00-2
78-34-2
78-48-8
78-59-1
78-83-1
78-87-5
78-93-3
79-00-5
79-01-6
79-06-1
79-09-4
79-10-7
79-11-8
79-20-9
79-34-5
79-46-9
80-05-7
80-62-6
81-81-2
82-68-8
83-32-9
84-66-2
84-74-2
85-00-7
85-01-8
85-44-9
85-68-7
86-30-6
86-50-0
86-73-7
86-74-8
86-88-4
87-68-3
87-86-5
88-06-2
88-74-4
88-75-5
88-85-7
90-43-7
91-20-3
91-22-5
91-57-6
91-58-7
91-59-8
91-94-1
92-52-4
92-67-1
92-87-5
93-72-1
93-76-5
94-74-6
94-75-7
95-48-7
95-49-8
95-50-1
95-53-4
95-57-8
95-63-6
95-80-7
95-94-3
95-95-4
96-12-8
96-18-4
96-19-5
96-33-3
96-45-7
97-63-2
98-01-1
98-06-6
98-07-7
98-82-8
98-83-9
98-86-2
98-95-3
99-09-2
99-65-0
100-00-5
100-01-6
100-02-7
100-41-4
100-42-5
100-44-7
100-51-6
101-14-4
101-55-3
103-23-1
103-65-1
104-51-8
105-46-4
105-67-9
106-37-6
106-43-4
106-44-5
106-46-7
106-47-8
106-49-0
106-51-4
106-89-8
106-93-4
106-99-0
107-02-8
107-05-1
107-06-2
107-07-3
107-12-0
107-13-1
107-18-6
107-20-0
107-21-1
107-49-3
108-05-4
108-10-1
108-24-7
108-39-4
108-44-1
108-45-2
108-46-3
108-60-1
108-67-8
108-70-3
108-88-3
108-90-7
108-94-1
108-95-2
108-98-5
109-06-8
109-69-3
109-73-9
109-86-4
109-89-7
109-99-9
110-00-9
110-12-3
110-19-0
110-54-3
110-57-6
110-75-8
110-80-5
110-82-7
110-86-1
111-42-2
111-44-4
111-91-1
114-26-1
115-29-7
115-90-2
116-06-3
117-81-7
117-84-0
118-74-1
118-96-7
119-90-4
119-93-7
120-12-7
120-58-1
120-80-9
120-82-1
120-83-2
121-14-2
121-44-8
121-69-7
121-75-5
121-82-4
122-09-8
122-34-9
122-39-4
122-42-9
122-66-7
123-31-9
123-33-1
123-73-9
123-86-4
123-91-1
123-92-2
124-48-1
126-68-1
126-98-7
126-99-8
127-18-4
129-00-0
130-15-4
131-11-3
132-64-9
133-06-2
133-90-4
134-32-7
135-98-8
137-26-8
139-40-2
140-88-5
141-78-6
143-50-0
145-73-3
156-59-2
156-60-5
156-62-7
191-24-2
193-39-5
205-99-2
206-44-0
207-08-9
208-96-8
218-01-9
297-97-2
298-00-0
298-02-2
298-04-4
299-84-3
302-01-2
309-00-2
314-40-9
319-84-6
319-85-7
319-86-8
330-54-1
333-41-5
353-50-4
465-73-6
505-29-3
509-14-8
510-15-6
532-27-4
534-52-1
540-88-5
541-73-1
542-75-6
542-88-1
556-88-7
563-12-2
591-78-6
593-60-2
594-42-3
598-77-6
606-20-2
608-93-5
621-64-7
624-83-9
626-38-0
628-63-7
630-20-6
709-98-8
756-79-6
759-73-9
759-94-4
764-41-0
834-12-8
924-16-3
944-22-9
957-51-7
959-98-8
1024-57-3
1031-07-8
1071-83-6
1114-71-2
1319-77-3
1330-20-7
1336-36-3
1445-75-6
1563-66-2
1582-09-8
1610-18-0
1634-04-4
1646-87-3
1646-88-4
1689-84-5
1689-99-2
1746-01-6
1832-54-8
1861-32-1
1888-71-7
1897-45-6
1910-42-5
1912-24-9
1918-00-9
1918-02-1
2008-41-5
2104-64-5
2164-17-2
2238-07-5
2303-16-4
2303-17-5
2691-41-0
2921-88-2
3689-24-5
4098-71-9
4170-30-3
5234-68-4
5902-51-2
6923-22-4
7005-72-3
7429-90-5
7439-89-6
7439-92-1
7439-93-2
7439-96-5
7439-97-6
7439-98-7
7440-02-0
7440-22-4
7440-28-0
7440-31-5
7440-36-0
7440-38-2
7440-39-3
7440-41-7
7440-42-8
7440-43-9
7440-47-3
7440-48-4
7440-50-8
7440-62-2
7440-66-6
7580-67-8
7631-90-5
7647-14-5
7664-41-7
7664-93-9
7681-49-4
7697-37-2
7757-82-6
7773-06-0
7782-49-2
7783-79-1
7783-80-4
7786-34-7
7790-98-9
8001-35-2
8003-34-7
10025-67-9
10265-92-6
11096-82-5
11097-69-1
11104-28-2
11141-16-5
12001-29-5
12079-65-1
12122-67-7
12427-38-2
12672-29-6
12674-11-2
13071-79-9
13494-80-9
13765-19-0
14797-55-8
14797-65-0
15299-99-7
15972-60-8
16065-83-1
16672-87-0
16752-77-5
16984-48-8
17702-41-9
17804-35-2
18496-25-8
18540-29-9
19624-22-7
20816-12-0
21087-64-9
21725-46-2
22224-92-6
23135-22-0
23950-58-5
25013-15-4
25057-89-0
30560-19-1
33213-65-9
34014-18-1
35367-38-5
36734-19-7
39148-24-8
39196-18-4
51218-45-2
51235-04-2
51630-58-1
53469-21-9
64902-72-3
66215-27-8
68359-37-5
76578-14-8
78587-05-0
Note on I361: James R. Shaw: Typo in regs. Spreadsheet calculated MSC correctly at 54S
Note on I362: James R. Shaw: Typo in regs. Spreadsheet calculated MSC correctly at 57S
Note on K424: James R. Shaw: Typo in regs. Listed as 100,000 S.