## PROPERTIES
Appendix A
Table 5 - Physical and Toxicological Properties
A. Organic Regulated Substances
Regulated Substance | CAS | RfDo (mg/kg-d) |  | CSFo (mg/kg-d)-1 |  | RfCi (mg/m3) |  | IUR (μg/m3)-1 |  | Koc | VOC? | Aqueous Solubility (mg/L) | Aqueous Solubility Reference1 | TF | TF |  |  |  | Mutagen?
[14 empty] | Vol from | Vol from | Organic | Boiling | Degradation
[14 empty] | Surface | SubSurface | Liquid | Point | Coefficient
[14 empty] | Soil | Soil |  | (degrees C) | (K)(yr-1)
ACENAPHTHENE | 83-32-9 | 0.06 | I | 0 |  | 0 |  | 0 |  | 4900 |  | 3.8 | 1,5,6 |  |  |  | 279 | 1.24
ACENAPHTHYLENE | 208-96-8 | 0.06 | S | 0 |  | 0 |  | 0 |  | 4500 |  | 16.1 | 5,6,7 |  |  |  | 280 | 2.11
ACEPHATE | 30560-19-1 | 0.004 | I | 0.0087 | I | 0 |  | 0 |  | 3 |  | 818000 | 6 |  |  |  | 340 | 0
ACETALDEHYDE | 75-07-0 | 0 |  | 0 |  | 0.009 | I | 2.2e-06 | I | 4.1 | X | 1000000 | 1 | 13100 | 15100 | X | 20.4 | 0
ACETONE | 67-64-1 | 0.9 | I | 0 |  | 31 | D | 0 |  | 0.31 | X | 1000000 | 1 | 13100 | 15000 | X | 56.07 | 18.07
ACETONITRILE | 75-05-8 | 0 |  | 0 |  | 0.06 | I | 0 |  | 0.5 | X | 1000000 | 1 | 13100 | 15000 | X | 81.6 | 4.5
ACETOPHENONE | 98-86-2 | 0.1 | I | 0 |  | 0 |  | 0 |  | 170 |  | 5500 | 1 |  |  | X | 202.6 | 0
ACETYLAMINOFLUORENE, 2- (2AAF) | 53-96-3 | 0 |  | 3.8 | C | 0 |  | 0.0013 | C | 1600 |  | 10.13 | 7 |  |  |  | 303 | 0.69
ACROLEIN | 107-02-8 | 0.0005 | I | 0 |  | 0.00002 | I | 0 |  | 0.56 | X | 208000 | 1,2,4 | 13100 | 15100 | X | 52.69 | 4.5
ACRYLAMIDE | 79-06-1 | 0.0002 | I | 4.5 | I | 0 |  | 0.0013 | I | 25 | X | 2151000 | 4 | 13000 | 15000 |  | 192.6 | 0
ACRYLIC ACID | 79-10-7 | 0.5 | I | 0 |  | 0.001 | I | 0 |  | 29 | X | 1000000 | 2 | 13000 | 14900 | X | 141.2 | 1.39
ACRYLONITRILE | 107-13-1 | 0.04 | D | 0.54 | I | 0.002 | I | 6.8e-05 | I | 11 | X | 73500 | 1 | 13100 | 15100 | X | 77.3 | 5.5
ALACHLOR | 15972-60-8 | 0.01 | I | 0.056 | C | 0 |  | 0 |  | 110 |  | 140 | 2 |  |  |  | 378 | 0
ALDICARB | 116-06-3 | 0.001 | I | 0 |  | 0 |  | 0 |  | 22 |  | 6000 | 2 |  |  |  | 287 | 0.4
ALDICARB SULFONE | 1646-88-4 | 0.001 | I | [6 empty] | 10 |  | 8000 | 5 |  |  |  | 317 | 0
ALDICARB SULFOXIDE | 1646-87-3 | 0.001 | I | [6 empty] | 0.22 |  | 330000 | 5 |  |  |  | 307 | 0
ALDRIN | 309-00-2 | 3e-05 | I | 17 | I | 0 |  | 0.0049 | I | 48000 |  | 0.02 | 4,5,6 |  |  |  | 330 | 0.22
ALLYL ALCOHOL | 107-18-6 | 0.005 | I | 0 |  | 0.0003 | P | 0 |  | 3.2 | X | 1000000 | 2 | 13100 | 15000 | X | 97 | 18.07
AMETRYN | 834-12-8 | 0.009 | I | [6 empty] | 389 |  | 185 | 5 |  |  |  | 345 | 0
AMINOBIPHENYL, 4- | 92-67-1 | 0 |  | 21 | C | 0 |  | 0.006 | C | 110 |  | 1200 | 5 |  |  |  | 302 | 18.07
AMITROLE | 61-82-5 | 0 |  | 0.94 | C | 0 |  | 0.00027 | C | 120 |  | 280000 | 4 |  |  |  | 258 | 0.69
AMMONIA | 7664-41-7 | 0.97 | H | 0 |  | 0.1 | I | 0 |  | 3.1 | X | 310000 | 2,5,7 | 13100 | 15000 | X | -33.3 | 0
AMMONIUM SULFAMATE | 7773-06-0 | 0.2 | I | 0 |  | 0 |  | 0 |  | 2.7 |  | 2160000 | 10 |  |  |  | 603 | 0
ANILINE | 62-53-3 | 0.007 | P | 0.0057 | I | 0.001 | I | 1.6e-06 | C | 190 | X | 33800 | 1 | 13000 | 14900 | X | 184.4 | 0
ANTHRACENE | 120-12-7 | 0.3 | I | 0 |  | 0 |  | 0 |  | 21000 |  | 0.066 | 1,5,6,7,8,9 |  |  |  | 340 | 0.28
ATRAZINE | 1912-24-9 | 0.035 | I | 0.23 | C | 0 |  | 0 |  | 130 |  | 70 | 2,4,5 |  |  |  | 313 | 0
AZINPHOS-METHYL (GUTHION) | 86-50-0 | 0.003 | D |  |  | 0.01 | D |  |  | 407.4 |  | 31.5 | 1, 2 |  |  |  | 421 | 0
BAYGON (PROPOXUR) | 114-26-1 | 0.004 | I | 0 |  | 0 |  | 0 |  | 31 |  | 2000 | 2,4,5 |  |  |  | decomp. | 4.5
BENOMYL | 17804-35-2 | 0.05 | I | 0 |  | 0 |  | 0 |  | 1900 |  | 2 | 5 |  |  |  | 520 | 0
BENTAZON | 25057-89-0 | 0.03 | I | 0 |  | 0 |  | 0 |  | 13 |  | 500 | 2 |  |  |  | 415 | 0
BENZENE | 71-43-2 | 0.004 | I | 0.055 | I | 0.03 | I | 7.8e-06 | I | 58 | X | 1780.5 | 1,2,3,4 | 13100 | 15000 | X | 80.9 | 0.35
BENZIDINE | 92-87-5 | 0.003 | I | 230 | I | 0 |  | 0.067 | I | 530000 |  | 520 | 1,2,4 |  |  |  | 400 | 15.81 | M
BENZO[A]ANTHRACENE | 56-55-3 | 0 |  | 0.73 | N | 0 |  | 0.00011 | C | 350000 |  | 0.011 | 1,5,6 |  |  |  | 437.6 | 0.19 | M
BENZO[A]PYRENE | 50-32-8 | 0 |  | 7.3 | I | 0 |  | 0.0011 | C | 910000 |  | 0.0038 | 1,5,6 |  |  |  | 495 | 0.24 | M
BENZO[B]FLUORANTHENE | 205-99-2 | 0 |  | 0.73 | N | 0 |  | 0.00011 | C | 550000 |  | 0.0012 | 5,6,7 |  |  |  | 357 | 0.21 | M
BENZO[GHI]PERYLENE | 191-24-2 | 0.06 | S | 0 |  | 0 |  | 0 |  | 2800000 |  | 0.00026 | 1,5,6 |  |  |  | 500 | 0.19
BENZO[K]FLUORANTHENE | 207-08-9 | 0 |  | 0.073 | N | 0 |  | 0.00011 | C | 4400000 |  | 0.00055 | 5,6,7 |  |  |  | 480 | 0.06 | M
BENZOIC ACID | 65-85-0 | 4 | I | 0 |  | 0 |  | 0 |  | 32 |  | 2700 | 2,3,4,5 |  |  |  | 249.2 | 0
BENZOTRICHLORIDE | 98-07-7 | 0 |  | 13 | I | 0 |  | 0 |  | 920 |  | 53 | 1,5,13 |  |  | X | 220.8 | 121413.6
BENZYL ALCOHOL | 100-51-6 | 0.5 | P | 0 |  | 0 |  | 0 |  | 100 |  | 40000 | 1,2,3 |  |  | X | 205.3 | 0
BENZYL CHLORIDE | 100-44-7 | 0.002 | P | 0.17 | I | 0.001 | P | 4.9e-05 | C | 190 | X | 493 | 1 | 13000 | 15000 | X | 179.4 | 20.9
BETA PROPIOLACTONE | 57-57-8 | 0 |  | 14 | C | 0 |  | 0.004 | C | 4 | X | 370000 | 2 | 13100 | 15000 | X | 162 | 0.01
BHC, ALPHA | 319-84-6 | 0.008 | D | 6.3 | I | 0 |  | 0.0018 | I | 1800 |  | 1.7 | 4,5,6,7 |  |  |  | 288 | 0.94
BHC, BETA- | 319-85-7 | 0 |  | 1.8 | I | 0 |  | 0.00053 | I | 2300 |  | 0.1 | 6 |  |  |  | 304 | 1.02
BHC, DELTA- | 319-86-8 | 0 | S (beta-BHC Surrogate Subchronic Data is not appropriate for chronic exposures.) | 0 |  | 0 |  | 0 |  | 1900 |  | 8 | 6 |  |  |  | 304 | 1.26
BHC, GAMMA (LINDANE) | 58-89-9 | 0.0003 | I | 1.1 | C | 0 |  | 0.00031 | C | 1400 |  | 7.3 | 4,5,6 |  |  |  | 323.4 | 1.05
BIPHENYL, 1,1- | 92-52-4 | 0.05 | I | 0 |  | 0 |  | 0 |  | 1700 |  | 7.2 | 1 |  |  |  | 255 | 18.07
BIS(2-CHLOROETHOXY)METHANE | 111-91-1 | 0.003 | P | [6 empty] | 61 |  | 100500 | 4,6,7,9,10,11 |  |  | X | 218 | 0
BIS(2-CHLOROETHYL)ETHER | 111-44-4 | 0 |  | 1.1 | I | 0 |  | 0.00033 | I | 76 | X | 10200 | 1,4,5 | 13000 | 14900 | X | 178.75 | 0.69
BIS(2-CHLORO-ISOPROPYL)ETHER | 108-60-1 | 0.04 | I | 0.07 | H | 0 |  | 1e-05 | H | 62 | X | 1700 | 5 | 13000 | 14900 | X | 189 | 0.69
BIS(CHLOROMETHYL)ETHER | 542-88-1 | 0 |  | 220 | I | 0 |  | 0.062 | I | 16 | X | 22000 | 6 | 13100 | 15100 | X | 105 | 57270.57
BIS[2-ETHYLHEXYL] PHTHALATE | 117-81-7 | 0.02 | I | 0.014 | I | 0 |  | 2.4e-06 | C | 87000 |  | 0.285 | 4,5,6 |  |  | X | 384 | 0.65
BISPHENOL A | 80-05-7 | 0.05 | I | 0 |  | 0 |  | 0 |  | 1500 |  | 120 | 4 |  |  |  | 220 | 0.69
BROMACIL | 314-40-9 | 0.1 | M | 0 |  | 0 |  | 0 |  | 58 |  | 815 | 2 |  |  |  | 421 | 0
BROMOCHLOROMETHANE | 74-97-5 | 0.01 | M | 0 |  | 0 |  | 0 |  | 27 | X | 16700 | 4 | 13100 | 15000 | X | 68 | 0
BROMODICHLOROMETHANE | 75-27-4 | 0.02 | I | 0.062 | I | 0 |  | 3.7e-05 | C | 93 | X | 4500 | 6 | 13100 | 15000 | X | 87 | 0
BROMOMETHANE | 74-83-9 | 0.0014 | I | 0 |  | 0.005 | I | 0 |  | 170 | X | 17500 | 2 | 13100 | 15000 | X | 3.55 | 6.66
BROMOXYNIL | 1689-84-5 | 0.02 | I | 0 |  | 0 |  | 0 |  | 300 |  | 130 | 2 |  |  |  | 329 | 0
BROMOXYNIL OCTANOATE | 1689-99-2 | 0.02 | I | 0 |  | 0 |  | 0 |  | 18000 |  | 0.08 | 12 |  |  |  | 414 | 5.75
BUTADIENE, 1,3- | 106-99-0 | 0 |  | 3.4 | C | 0.002 | I | 3e-05 | I | 120 | X | 735 | 1 | 13200 | 15000 | X | -4.5 | 4.5
BUTYL ALCOHOL, N- | 71-36-3 | 0.1 | I | 0 |  | 0 |  | 0 |  | 3.2 | X | 74000 | 1 | 13000 | 14900 | X | 117.73 | 4.68
BUTYLATE | 2008-41-5 | 0.05 | I | 0 |  | 0 |  | 0 |  | 540 | X | 45 | 2 | 13200 | 15200 | X | 138 | 0
BUTYLBENZENE, N- | 104-51-8 | 0.04 | N | 0 |  | 0 |  | 0 |  | 2500 | X | 15 | 1,6,7 | 13100 | 15100 | X | 183.1 | 0
BUTYLBENZENE, SEC- | 135-98-8 | 0.04 | N | 0 |  | 0 |  | 0 |  | 890 | X | 17 | 1,6,7 | 13100 | 15000 | X | 173.5 | 0
BUTYLBENZENE, TERT- | 98-06-6 | 0.04 | N | 0 |  | 0 |  | 0 |  | 680 | X | 30 | 1,6,7 | 13100 | 15000 | X | 169 | 0
BUTYLBENZYL PHTHALATE | 85-68-7 | 0.2 | I | 0.0019 | P | 0 |  | 0 |  | 34000 |  | 2.69 | 4,5,6 |  |  | X | 370 | 1.39
CAPTAN | 133-06-2 | 0.13 | I | 0.0023 | C | 0 |  | 6.6e-07 | C | 200 |  | 0.5 | 4 |  |  |  | 259 | 589.39
CARBARYL | 63-25-2 | 0.1 | I | 0 |  | 0 |  | 0 |  | 190 |  | 120 | 2,4,5 |  |  |  | 315 | 4.22
CARBAZOLE | 86-74-8 | 0 |  | 0.02 | H | 0 |  | 0 |  | 2500 |  | 1.2 | 1,5,6 |  |  |  | 355 | 0
CARBOFURAN | 1563-66-2 | 0.005 | I | 0 |  | 0 |  | 0 |  | 43 |  | 700 | 2 |  |  |  | 311 | 0
CARBON DISULFIDE | 75-15-0 | 0.1 | I | 0 |  | 0.7 | I | 0 |  | 300 | X | 2100 | 1,2,3 | 13100 | 15100 | X | 46.2 | 0
CARBON TETRACHLORIDE | 56-23-5 | 0.0007 | I | 0.13 | I | 0.19 | D | 1.5e-05 | I | 160 | X | 795 | 1,2,3 | 13100 | 15000 | X | 76.7 | 0.07
CARBOXIN | 5234-68-4 | 0.1 | I | 0 |  | 0 |  | 0 |  | 260 |  | 170 | 5,6,8 |  |  |  | 407 | 0
CHLORAMBEN | 133-90-4 | 0.015 | I | 0 |  | 0 |  | 0 |  | 20 |  | 700 | 2 |  |  |  | 210 | 0
CHLORDANE | 57-74-9 | 0.0005 | I | 0.35 | I | 0.0007 | I | 0.0001 | I | 98000 |  | 0.056 | 4,5,7 |  |  |  | 351 | 0.09
CHLORO-1,1-DIFLUOROETHANE, 1- | 75-68-3 | 0 |  | 0 |  | 50 | I | 0 |  | 22 | X | 1400 | 4 | 13100 | 15000 | X | -9.2 | 0
CHLORO-1-PROPENE, 3- (ALLYL CHLORIDE) | 107-05-1 | 0 |  | 0.021 | C | 0.001 | I | 6e-06 | C | 48 | X | 3300 | 1,3,5,7,10 | 13100 | 15000 | X | 45.1 | 18.07
CHLOROACETOPHENONE, 2- | 532-27-4 | 0 |  | 0 |  | 0.00003 | I | 0 |  | 76 |  | 1100 | 3 |  |  |  | 247 | 4.5
CHLOROANILINE, P- | 106-47-8 | 0.004 | I | 0.2 | P | 0 |  | 0 |  | 460 |  | 3900 | 1 |  |  |  | 232 | 0
CHLOROBENZENE | 108-90-7 | 0.02 | I | 0 |  | 0.05 | P | 0 |  | 200 | X | 490 | 3 | 13100 | 15000 | X | 131.69 | 0.84
CHLOROBENZILATE | 510-15-6 | 0.02 | I | 0.11 | C | 0 |  | 3.1e-05 | C | 2600 |  | 13 | 4 |  |  |  | 415 | 3.6
CHLOROBUTANE, 1- | 109-69-3 | 0.04 | P | 0 |  | 0 |  | 0 |  | 580 | X | 680 | 1,2,3,4 | 13200 | 15000 | X | 78.5 | 0
CHLORODIBROMOMETHANE | 124-48-1 | 0.02 | I | 0.084 | I | 0 |  | 2.7e-05 | C | 83 | X | 4200 | 4,6,7,9 | 13100 | 15100 | X | 116 | 1.39
CHLORODIFLUOROMETHANE | 75-45-6 | 0 |  | 0 |  | 50 | I | 0 |  | 59 | X | 2899 | 4 | 13200 | 15000 | X | -40.8 | 0
CHLOROETHANE | 75-00-3 | 0.4 | N | 0.0029 | N | 10 | I | 0 |  | 42 | X | 5700 | 1 | 13100 | 15000 | X | 12.27 | 4.5
CHLOROFORM | 67-66-3 | 0.01 | I | 0 | I (A dose of 0.01 mg/kg/day (equal to the RfD) can be considered protective against cancer risk.) | 0.098 | D | 2.3e-05 | I | 56 | X | 8000 | 1,2,3 | 13100 | 15000 | X | 61.18 | 0.01
CHLORONAPHTHALENE, 2- | 91-58-7 | 0.08 | I | 0 |  | 0 |  | 0 |  | 8500 |  | 11.7 | 1 |  |  |  | 256 | 0
CHLORONITROBENZENE, P- | 100-00-5 | 0.001 | P | 0.0063 | P | 0.0006 | P | 0 |  | 480 |  | 220 | 1 |  |  |  | 242 | 0
CHLOROPHENOL, 2- | 95-57-8 | 0.005 | I | 0 |  | 0 |  | 0 |  | 400 | X | 24000 | 1,3,4 | 12900 | 14900 | X | 174.9 | 0
CHLOROPRENE | 126-99-8 | 0.02 | H | 0 |  | 0.007 | H | 0 |  | 50 | X | 1736 | 9 | 13100 | 15000 | X | 59.4 | 0.69
CHLOROPROPANE, 2- | 75-29-6 | 0 |  | 0 |  | 0.1001 | H | 0 |  | 260 | X | 3100 | 1,3,5 | 13200 | 15000 | X | 47.2 | 0
CHLOROTHALONIL | 1897-45-6 | 0.015 | I | 0.0031 | C | 0 |  | 8.9e-07 | C | 980 |  | 0.6 | 2 |  |  |  | 350 | 0
CHLOROTOLUENE, O- | 95-49-8 | 0.02 | I | 0 |  | 0 |  | 0 |  | 760 | X | 422 | 1,4,5 | 13100 | 15000 | X | 158.97 | 0
CHLOROTOLUENE, P- | 106-43-4 | 0.07 | P | [6 empty] | 375 | X | 106 | 12 | 13000 | 14900 | X | 162 | 0
CHLORPYRIFOS | 2921-88-2 | 0.003 | I | 0 |  | 0 |  | 0 |  | 4600 |  | 1.12 | 2,4,6,7 |  |  |  | 377 | 0
CHLORSULFURON | 64902-72-3 | 0.05 | I | 0 |  | 0 |  | 0 |  | 11 |  | 192 | 2,5,6,8,9 |  |  |  | 531 | 0
CHLORTHAL-DIMETHYL (DACTHAL) (DCPA) | 1861-32-1 | 0.01 | I | 0 |  | 0 |  | 0 |  | 6500 |  | 0.5 | 2,5,7 |  |  |  | 360 | 1.37
CHRYSENE | 218-01-9 | 0 |  | 0.0073 | N | 0 |  | 1.1e-05 | C | 490000 |  | 0.0019 | 1 |  |  |  | 448 | 0.13 | M
CRESOL(S) | 1319-77-3 | 0.005 | S | 0 |  | 0.6 | C | 0 |  | 25 | X | 20000 | 2 | 13000 | 14900 | X | 138.5 | 5.16
CRESOL, DINITRO-O-, 4,6- | 534-52-1 | 0.0001 | P | 0 |  | 0 |  | 0 |  | 257 |  | 150 | 4 |  |  |  | 312 | 6.02
CRESOL, O- (METHYLPHENOL, 2-) | 95-48-7 | 0.05 | I | 0 |  | 0 |  | 0 |  | 22 | X | 2500 | 3,5,6 | 13000 | 14900 |  | 191 | 18.07
CRESOL, M (METHYLPHENOL, 3-) | 108-39-4 | 0.05 | I | 0 |  | 0 |  | 0 |  | 34.6 |  | 2500 | 2 |  |  | X | 202 | 5.16
CRESOL, P (METHYLPHENOL, 4-) | 106-44-5 | 0.005 | H | 0 |  | 0 |  | 0 |  | 49 |  | 22000 | 6 |  |  |  | 202 | 9.03
CRESOL, P-CHLORO-M- | 59-50-7 | 0.005 | S (Cresols Surrogate) | 0 |  | 0 |  | 0 |  | 780 |  | 3846 | 2 |  |  |  | 235 | 0
CROTONALDEHYDE | 4170-30-3 | 0 |  | 1.9 | S | 0 |  | 0 |  | 5.6 | X | 180000 | 3 | 13000 | 14900 | X | 104 | 18.07
CROTONALDEHYDE, TRANS- | 123-73-9 | 0 |  | 1.9 | H | 0 |  | 0 |  | 6.1 | X | 156000 | 1 | 13100 | 15100 | X | 104 | 18.07
CUMENE (ISOPROPYL BENZENE) | 98-82-8 | 0.1 | I | 0 |  | 0.4 | I | 0 |  | 2800 | X | 50 | 1,5,6 | 13100 | 15100 | X | 152.4 | 15.81
CYANAZINE | 21725-46-2 | 0.002 | M | 0.84 | H |  |  |  |  | 199 |  | 171 | 2,5 |  |  |  | 369 | 0
CYCLOHEXANE | 110-82-7 | 0 |  | 0 |  | 6 | I | 0 |  | 479 | X | 55 | 1,2,4,5,6 | 13100 | 15100 | X | 80.7 | 0
CYCLOHEXANONE | 108-94-1 | 5 | I | 0 |  | 0 |  | 0 |  | 66 | X | 36500 | 1,2,4,5 | 13000 | 14900 | X | 157 | 0
CYFLUTHRIN | 68359-37-5 | 0.025 | I | 0 |  | 0 |  | 0 |  | 130000 |  | 0.001 | 2 |  |  |  | 448 | 0
CYROMAZINE | 66215-27-8 | 0.0075 | I | 0 |  | 0 |  | 0 |  | 1200 |  | 11000 | 12 |  |  |  | 222 | 0
DDD, 4,4'- | 72-54-8 | 0.002 | P | 0.24 | I | 0 |  | 6.9e-05 | C | 44000 |  | 0.16 | 5,6,7 |  |  |  | 350 | 0.02
DDE, 4,4'- | 72-55-9 | 0 |  | 0.34 | I | 0 |  | 9.7e-05 | C | 87000 |  | 0.04 | 5 |  |  |  | 348.1 | 0.02
DDT, 4,4'- | 50-29-3 | 0.0005 | I | 0.34 | I | 0 |  | 9.7e-05 | I | 240000 |  | 0.0055 | 5,6,7 |  |  |  | 260 | 0.02
DI(2-ETHYLHEXYL)ADIPATE | 103-23-1 | 0.6 | I | 0.0012 | I | 0 |  | 0 |  | 47000000 |  | 200 | 5 |  |  | X | 214 | 4.5
DIALLATE | 2303-16-4 | 0 |  | 0.061 | H | 0 |  | 0 |  | 190 |  | 40 | 2,4,6,8 |  |  | X | 328 | 1.39
DIAMINOTOLUENE, 2,4- | 95-80-7 | 0 |  | 3.8 | C | 0 |  | 0.0011 | C | 36 |  | 7470 | 4 |  |  |  | 292 | 0.69
DIAZINON | 333-41-5 | 0.0007 | D | 0 |  | 0 |  | 0 |  | 500 |  | 50 | 2,4,6,8 |  |  | X | 306 | 0
DIBENZO[A,H]ANTHRACENE | 53-70-3 | 0 |  | 7.3 | N | 0 |  | 0.0012 | C | 1800000 |  | 0.0006 | 1,5,6 |  |  |  | 524 | 0.13 | M
DIBENZOFURAN | 132-64-9 | 0.001 | P | 0 |  | 0 |  | 0 |  | 10233 |  | 4.48 | 1,6,7,9 |  |  |  | 287 | 7.23
DIBROMO-3-CHLOROPROPANE, 1,2- | 96-12-8 | 0.0002 | P | 0.8 | P | 0.0002 | I | 0.006 | P | 140 | X | 1000 | 4 | 13000 | 15000 | X | 196 | 0.69 | M
DIBROMOBENZENE, 1,4- | 106-37-6 | 0.01 | I | 0 |  | 0 |  | 0 |  | 1600 |  | 20 | 1 |  |  |  | 220 | 0
DIBROMOETHANE, 1,2- (ETHYLENE DIBROMIDE) | 106-93-4 | 0.009 | I | 2 | I | 0.009 | I | 0.0006 | I | 54 | X | 4150 | 1,2,3,5 | 13100 | 15100 | X | 131.36 | 2.11
DIBROMOMETHANE | 74-95-3 | 0.01 | H | 0 |  | 0 |  | 0 |  | 110 | X | 11400 | 1 | 13100 | 15100 | X | 96.25 | 4.5
DIBUTYL PHTHALATE, N- | 84-74-2 | 0.1 | I | 0 |  | 0 |  | 0 |  | 1600 |  | 400 | 1,2,3 |  |  | X | 340 | 11
DICAMBA | 1918-00-9 | 0.03 | I | [6 empty] | 0.27 |  | 5600 | 4,5,6,8,10 |  |  |  | 329 | 0
DICHLOROACETIC ACID | 76-43-6 | 0.004 | I | [6 empty] | 8.1 | X | 1000000 | 1 | 12900 | 14900 | X | 194 | 0
DICHLORO-2-BUTENE, 1,4- | 764-41-0 | 0 |  | 0 |  | 0 |  | 0.0042 | P | 180 | X | 850 | 9 | 13100 | 15000 | X | 156 | 0
DICHLORO-2-BUTENE, TRANS-1,4- | 110-57-6 | [6 empty] | 0.0042 | S | 215 | X | 850 | 9 | 12900 | 14800 | X | 155 | 0
DICHLOROBENZENE, 1,2- | 95-50-1 | 0.09 | I | 0 |  | 0.2 | H | 0 |  | 350 | X | 147 | 1,4,5,6,7 | 13100 | 15100 | X | 180.48 | 0.69
DICHLOROBENZENE, 1,3- | 541-73-1 | 0.003 | N | 0 |  | 0 |  | 0 |  | 360 | X | 106 | 1 | 13100 | 15100 | X | 173 | 0.69
DICHLOROBENZENE, P- | 106-46-7 | 0.07 | D | 0.0054 | C | 0.8 | I | 1.1e-05 | C | 510 | X | 82.9 | 1 | 12900 | 14900 |  | 174.12 | 0.69
DICHLOROBENZIDINE, 3,3'- | 91-94-1 | 0 |  | 0.45 | I | 0 |  | 0.00034 | C | 22000 |  | 3.11 | 4,5,6 |  |  |  | 368 | 0.69
DICHLORODIFLUOROMETHANE (FREON 12) | 75-71-8 | 0.2 | I | 0 |  | 0.2 | H | 0 |  | 360 | X | 280 | 1 | 13200 | 15000 | X | -29.8 | 0.69
DICHLOROETHANE, 1,1- | 75-34-3 | 0.2 | P (per Randy Shuler05092005) | 0.0057 | C | 0.5 | H | 1.6e-06 | C | 52 | X | 5000 | 2 | 13100 | 15000 | X | 57.3 | 0.16
DICHLOROETHANE, 1,2- | 107-06-2 | 0.02 | P | 0.091 | I | 2.4 | D | 2.6e-05 | I | 38 | X | 8412 | 1,2,3,4 | 13100 | 15000 | X | 83.48 | 0.07
DICHLOROETHYLENE, 1,1- | 75-35-4 | 0.05 | I | 0 |  | 0.2 | I | 0 |  | 65 | X | 2500 | 1,4,5 | 13100 | 15000 | X | 31.56 | 0.19
DICHLOROETHYLENE, CIS-1,2- | 156-59-2 | 0.01 | P | 0 |  | 0 |  | 0 |  | 49 | X | 3500 | 1 | 13100 | 15000 | X | 60 | 0.01
DICHLOROETHYLENE, TRANS-1,2- | 156-60-5 | 0.02 | I | 0 |  | 0.06 | P | 0 |  | 47 | X | 6300 | 1 | 13100 | 15000 | X | 47.5 | 0.01
DICHLOROMETHANE (METHYLENE CHLORIDE) | 75-09-2 | 0.06 | I | 0.0075 | I | 1 | D | 4.7e-07 | I | 16 | X | 20000 | 1,2,3 | 13100 | 15000 | X | 39.64 | 4.5
DICHLOROPHENOL, 2,4- | 120-83-2 | 0.003 | I | 0 |  | 0 |  | 0 |  | 160 |  | 4500 | 1 |  |  |  | 209.5 | 5.88
DICHLOROPHENOXYACETIC ACID, 2,4- (2,4-D) | 94-75-7 | 0.01 | I | 0 |  | 0 |  | 0 |  | 59 |  | 677 | 4,5,6,7,10 |  |  |  | 215 | 1.39
DICHLOROPROPANE, 1,2- | 78-87-5 | 0.09 | D | 0.036 | C | 0.004 | I | 1e-05 | C | 47 | X | 2700 | 1,3,4 | 13100 | 15000 | X | 96 | 0.1
DICHLOROPROPENE, 1,3- | 542-75-6 | 0.03 | I | 0.1 | I | 0.02 | I | 4e-06 | I | 27 | X | 2700 | 6 | 13100 | 15000 | X | 108 | 22.38
DICHLOROPROPIONIC ACID, 2,2- (DALAPON) | 75-99-0 | 0.03 | I | 0 |  | 0 |  | 0 |  | 62 | X | 500000 | 5 | 13000 | 14900 | X | 190 | 2.11
DICHLORVOS | 62-73-7 | 0.0005 | I | 0.29 | I | 0.0005 | I | 8.3e-05 | C | 50 |  | 10000 | 2,4,5 |  |  | X | 234 | 0
DICYCLOPENTADIENE | 77-73-6 | 0.008 | P | 0 |  | 0.007 | P | 0 |  | 810 | X | 40 | 5 | 13000 | 14900 |  | 167 | 0
DIELDRIN | 60-57-1 | 5e-05 | I | 16 | I | 0 |  | 0.0046 | I | 11000 |  | 0.17 | 4,5,6 |  |  |  | 385 | 0.12
DIETHANOLAMINE | 111-42-2 |  |  |  |  | 0.003 | C |  |  | 4 |  | 1000000 | 2,3,9 |  |  | X | 269 | 0
DIETHYL PHTHALATE | 84-66-2 | 0.8 | I | 0 |  | 0 |  | 0 |  | 81 |  | 1080 | 4,5,6 |  |  | X | 298 | 2.25
DIFLUBENZURON | 35367-38-5 | 0.02 | I | 0 |  | 0 |  | 0 |  | 1000 |  | 0.2 | 2 |  |  |  | 201 | 0
DIISOPROPYL METHYLPHOSPHONATE | 1445-75-6 | 0.08 | I | [6 empty] | 10.3 | X | 160000 | 9 | 13000 | 14900 | X | 190 | 0
DIMETHOATE | 60-51-5 | 0.0002 | I | 0 |  | 0 |  | 0 |  | 110 |  | 25000 | 4 |  |  |  | 361 | 2.26
DIMETHOXYBENZIDINE, 3,3- | 119-90-4 | 0 |  | 0.014 | H | 0 |  | 0 |  | 1300 |  | 60 | 9 |  |  |  | 331 | 0.69
DIMETHRIN | 70-38-2 | 0.3 | M | [6 empty] | 27000 |  | 0.036 | 13 |  |  |  | 353 | 0
DIMETHYLAMINOAZOBENZENE, P- | 60-11-7 | 0 |  | 4.6 | C | 0 |  | 0.0013 | C | 1000 |  | 13.6 | 7 |  |  |  | 335 | 4.5
DIMETHYLANILINE, N,N- | 121-69-7 | 0.002 | I | 0 |  | 0 |  | 0 |  | 180 | X | 1200 | 5,6,7,9 | 13000 | 14900 | X | 192 | 0.69
DIMETHYLBENZIDINE, 3,3- | 119-93-7 | 0 |  | 11 | P | 0 |  | 0 |  | 22000 |  | 1300 | 10 |  |  |  | 300 | 18.07
DIMETHYL METHYLPHOSPHONATE | 756-79-6 | 0.06 | P | 0.0017 | P |  |  |  |  | 4.9 | X | 1000000 | 14 | 13000 | 14900 | X | 181 | 0
DIMETHYLPHENOL, 2,4- | 105-67-9 | 0.02 | I | 0 |  | 0 |  | 0 |  | 130 |  | 7869 | 1,4,6,7 |  |  | X | 210.9 | 18.07
DINITROBENZENE, 1,3- | 99-65-0 | 0.0001 | I | 0 |  | 0 |  | 0 |  | 150 |  | 523 | 3,5,6,7 |  |  |  | 291 | 0.69
DINITROPHENOL, 2,4- | 51-28-5 | 0.002 | I | 0 |  | 0 |  | 0 |  | 0.79 |  | 5600 | 2,4,5,6,7 |  |  |  | 332 | 0.48
DINITROTOLUENE, 2,4- | 121-14-2 | 0.002 | I | 0.31 | C | 0 |  | 8.9e-05 | C | 51 |  | 270 | 4,5,6 |  |  |  | 300 | 0.69
DINITROTOLUENE, 2,6- (2,6-DNT) | 606-20-2 | 0.001 | P | 0 |  | 0 |  | 0 |  | 74 |  | 200 | 6 |  |  |  | 300 | 0.69
DINOSEB | 88-85-7 | 0.001 | I | 0 |  | 0 |  | 0 |  | 120 |  | 50 | 5 |  |  |  | 223 | 1.03
DIOXANE, 1,4- | 123-91-1 | 0.1 | D | 0.011 | I | 3.6 | D | 7.7e-06 | C | 7.8 | X | 1000000 | 5 | 13000 | 14900 | X | 101.32 | 0.69
DIPHENAMID | 957-51-7 | 0.03 | I | 0 |  | 0 |  | 0 |  | 200 |  | 260 | 5 |  |  |  | 210 | 0
DIPHENYLAMINE | 122-39-4 | 0.025 | I | 0 |  | 0 |  | 0 |  | 190 |  | 300 | 3 |  |  |  | 302 | 4.5
DIPHENYLHYDRAZINE, 1,2- | 122-66-7 | 0 |  | 0.8 | I | 0 |  | 0.00022 | I | 660 |  | 0.252 | 6 |  |  |  | 309 | 0.69
DIQUAT | 85-00-7 | 0.0022 | I | 0 |  | 0 |  | 0 |  | 2.6 |  | 700000 | 5 |  |  |  | 355 | 0
DISULFOTON | 298-04-4 | 4e-05 | I | 0 |  | 0 |  | 0 |  | 1000 |  | 25 | 4,5,6 |  |  | X | 332 | 6.02
DITHIANE, 1,4- | 505-29-3 | 0.01 | I | [6 empty] | 22.7 | X | 3000 | 15 | 13000 | 14900 |  | 199 | 0
DIURON | 330-54-1 | 0.002 | I | 0 |  | 0 |  | 0 |  | 300 |  | 42 | 2,4,5 |  |  |  | 354 | 0
ENDOSULFAN | 115-29-7 | 0.006 | I | 0 |  | 0 |  | 0 |  | 2000 |  | 0.48 | 4 |  |  |  | 401 | 2.78
ENDOSULFAN I (ALPHA) | 959-98-8 | 0.006 | S | 0 |  | 0 |  | 0 |  | 2000 |  | 0.5 | 6 |  |  |  | 401 | 0
ENDOSULFAN II (BETA) | 33213-65-9 | 0.006 | S (Endosulfan Surrogate) | 0 |  | 0 |  | 0 |  | 2300 |  | 0.45 | 6 |  |  |  | 390 | 0
ENDOSULFAN SULFATE | 1031-07-8 | 0.006 | S | 0 |  | 0 |  | 0 |  | 2300 |  | 0.117 | 7,9 |  |  |  | 409 | 0
ENDOTHALL | 145-73-3 | 0.02 | I | 0 |  | 0 |  | 0 |  | 120 |  | 100000 | 2 |  |  |  | 350 | 0
ENDRIN | 72-20-8 | 0.0003 | I | 0 |  | 0 |  | 0 |  | 11000 |  | 0.23 | 4,6,7,9 |  |  |  | 245 | 0
EPICHLOROHYDRIN | 106-89-8 | 0.006 | P | 0.0099 | I | 0.001 | I | 1.2e-06 | I | 35 | X | 65800 | 1,3,4 | 13000 | 14900 | X | 116.11 | 4.5
ETHEPHON | 16672-87-0 | 0.005 | I | 0 |  | 0 |  | 0 |  | 2 |  | 1240000 | 12 |  |  |  | 201 | 0
ETHION | 563-12-2 | 0.0005 | I | 0 |  | 0 |  | 0 |  | 8700 |  | 0.85 | 4,6,9,10 |  |  | X | 415 | 0
ETHOXYETHANOL, 2- (EGEE) | 110-80-5 | 0.4 | H | 0 |  | 0.2 | I | 0 |  | 12 | X | 1000000 | 2 | 13200 | 15000 | X | 135.5 | 4.5
ETHYL ACETATE | 141-78-6 | 0.9 | I | 0 |  | 0 |  | 0 |  | 59 | X | 80800 | 1,2,3,4,5,6 | 13100 | 15000 | X | 77.06 | 18.07
ETHYL ACRYLATE | 140-88-5 | 0 |  | 0.048 | H | 0 |  | 0 |  | 110 | X | 15000 | 1,2,6 | 13100 | 15100 | X | 100 | 18.07
ETHYL BENZENE | 100-41-4 | 0.1 | I | 0 |  | 1 | I | 0 |  | 220 | X | 161 | 1,3,4 | 13100 | 15000 | X | 136.19 | 1.11
ETHYL DIPROPYLTHIOCARBAMATE, S- (EPTC) | 759-94-4 | 0.025 | I | 0 |  | 0 |  | 0 |  | 240 | X | 365 | 2 | 12900 | 14900 | X | 127 | 0
ETHYL ETHER | 60-29-7 | 0.2 | I | 0 |  | 0 |  | 0 |  | 68 | X | 60400 | 1 | 13100 | 15100 | X | 34.5 | 0
ETHYL METHACRYLATE | 97-63-2 | 0.09 | H | 0 |  | 0 |  | 0 |  | 22 | X | 4635.5 | 9,10 | 13100 | 15000 | X | 117 | 0
ETHYLENE GLYCOL | 107-21-1 | 2 | I | 0 |  | 0.4 | C | 0 |  | 4.4 | X | 1000000 | 2 | 13100 | 15100 | X | 197.5 | 10.54
ETHYLENE THIOUREA (ETU) | 96-45-7 | 8e-05 | I | 0.045 | C | 0 |  | 1.3e-05 | C | 0.23 |  | 20000 | 2 |  |  |  | 347 | 4.5
ETHYLP-NITROPHENYL PHENYLPHOSPHOROTHIOATE | 2104-64-5 | 1e-05 | I | 0 |  | 0 |  | 0 |  | 1200 |  | 3.1 | 4 |  |  |  | 215 | 0
FENAMIPHOS | 22224-92-6 | 0.00025 | I | 0 |  | 0 |  | 0 |  | 300 |  | 329 | 2 |  |  |  | 390 | 0
FENVALERATE (PYDRIN) | 51630-58-1 | 0.025 | I | 0 |  | 0 |  | 0 |  | 4400 |  | 0.085 | 5 |  |  | X | 300 | 0
FLUOMETURON | 2164-17-2 | 0.013 | I | 0 |  | 0 |  | 0 |  | 68 |  | 97.5 | 2,5,6,8 |  |  |  | 318 | 0
FLUORANTHENE | 206-44-0 | 0.04 | I | 0 |  | 0 |  | 0 |  | 49000 |  | 0.26 | 1,5,6 |  |  |  | 375 | 0.29
FLUORENE | 86-73-7 | 0.04 | I | 0 |  | 0 |  | 0 |  | 7900 |  | 1.9 | 1 |  |  |  | 298 | 2.11
FLUOROTRICHLOROMETHANE (FREON 11) | 75-69-4 | 0.3 | I | 0 |  | 0.7 | H | 0 |  | 130 | X | 1090 | 1,4,5,6 | 13100 | 15000 | X | 23.63 | 0.35
FONOFOS | 944-22-9 | 0.002 | I | 0 |  | 0 |  | 0 |  | 1100 |  | 13 | 5,6,8 |  |  | X | 324 | 0
FORMALDEHYDE | 50-00-0 | 0.2 | I | 0 |  | 0.0098 | D | 1.3e-05 | I | 3.6 | X | 55000 | 1 | 13100 | 15100 | X | -21 | 18.07
FORMIC ACID | 64-18-6 | 2 | H | 0 |  | 0.003 | P | 0 |  | 0.54 | X | 1000000 | 2 | 13000 | 14900 | X | 100.7 | 18.07
FOSETYL-AL | 39148-24-8 | 3 | I | 0 |  | 0 |  | 0 |  | 310 |  | 120000 | 2 |  |  |  | 464 | 0
FURAN | 110-00-9 | 0.001 | I | 0 |  | 0 |  | 0 |  | 130 | X | 10000 | 1 | 13100 | 15000 | X | 31.36 | 2.25
FURFURAL | 98-01-1 | 0.003 | I | 0 |  | 0.05 | H | 0 |  | 6.3 | X | 91000 | 1,2,3 | 13000 | 14900 | X | 161.7 | 0
GLYPHOSATE | 1071-83-6 | 0.1 | I | 0 |  | 0 |  | 0 |  | 3500 |  | 12000 | 1,5,6 |  |  |  | 417 | 0
HEPTACHLOR | 76-44-8 | 0.0005 | I | 4.5 | I | 0 |  | 0.0013 | I | 6800 |  | 0.18 | 4,6,7 |  |  |  | 310 | 46.84
HEPTACHLOR EPOXIDE | 1024-57-3 | 1.3e-05 | I | 9.1 | I | 0 |  | 0.0026 | I | 21000 |  | 0.311 | 4,6,7,9 |  |  |  | 341 | 0.23
HEXACHLOROBENZENE | 118-74-1 | 0.0008 | I | 1.6 | I | 0 |  | 0.00046 | I | 3800 |  | 0.006 | 1,4,5 |  |  |  | 319.3 | 0.06
HEXACHLOROBUTADIENE | 87-68-3 | 0.001 | P | 0.078 | I | 0 |  | 2.2e-05 | I | 4700 |  | 2.89 | 4,5,6,7 |  |  | X | 215 | 0.69
HEXACHLOROCYCLOPENTADIENE | 77-47-4 | 0.006 | I | 0 |  | 0.0002 | I | 0 |  | 7200 |  | 1.8 | 5,6,7 |  |  | X | 239 | 4.5
HEXACHLOROETHANE | 67-72-1 | 0.001 | I | 0.014 | I | 0 |  | 4e-06 | I | 2200 | X | 50 | 1 | 13000 | 15000 |  | 186.8 | 0.69
HEXANE | 110-54-3 | 0.06 | H | 0 |  | 0.7 | I | 0 |  | 3600 | X | 9.5 | 1,5,6 | 13100 | 15000 | X | 69 | 0
HEXAZINONE | 51235-04-2 | 0.033 | I | [6 empty] | 41 |  | 330000 | 1,2 |  |  |  | 408 | 0
HEXYTHIAZOX (SAVEY) | 78587-05-0 | 0.025 | I | 0 |  | 0 |  | 0 |  | 6500 |  | 0.5 | 2 |  |  |  | 539 | 0
HMX | 2691-41-0 | 0.05 | I | [6 empty] | 3.8 |  | 5 | 16 |  |  |  | 436 | 0
HYDRAZINE/HYDRAZINE SULFATE | 302-01-2 | 0 |  | 3 | I | 0.0002 | C | 0.0049 | I | 0.0053 | X | 1000000 | 2 | 13000 | 15000 | X | 113.5 | 18.07
HYDROQUINONE | 123-31-9 | 0.04 | P | 0.056 | P | 0 |  | 0 |  | 9.5 |  | 70000 | 2,3,5 |  |  |  | 285 | 18.07
INDENO[1,2,3-CD]PYRENE | 193-39-5 | 0 |  | 0.73 | N | 0 |  | 0.00011 | C | 31000000 |  | 0.062 | 5 |  |  |  | 536 | 0.17 | M
IPRODIONE | 36734-19-7 | 0.04 | I | 0 |  | 0 |  | 0 |  | 1100 |  | 13 | 2 |  |  |  | 545 | 0
ISOBUTYL ALCOHOL | 78-83-1 | 0.3 | I | 0 |  | 0 |  | 0 |  | 60 | X | 81000 | 1,2,3,4,5 | 13000 | 14900 | X | 108.1 | 17.57
ISOPHORONE | 78-59-1 | 0.2 | I | 0.00095 | I | 2 | C | 0 |  | 31 |  | 12000 | 2,4,5 |  |  | X | 215.2 | 4.5
ISOPROPYL METHYLPHOSPHONATE | 1832-54-8 | 0.1 | I | [6 empty] | 1.84 |  | 50000 | 13 |  |  | X | 230 | 0
KEPONE | 143-50-0 | 0.0005 | D | 16 | C | 0 |  | 0.0046 | C | 55000 |  | 7.6 | 4 |  |  |  | 350 | 0.17
MALATHION | 121-75-5 | 0.02 | I | 0 |  | 0 |  | 0 |  | 1300 |  | 143 | 4 |  |  | X | 351 | 2.46
MALEIC HYDRAZIDE | 123-33-1 | 0.5 | I | 0 |  | 0 |  | 0 |  | 2.8 |  | 6000 | 4 |  |  |  | 260 | 0
MANEB | 12427-38-2 | 0.005 | I | 0 |  | 0 |  | 0 |  | 1 |  | 23 | 9,13 |  |  |  | 351 | 0
MERPHOS OXIDE | 78-48-8 | 3e-05 | I | 0 |  | 0 |  | 0 |  | 53000 |  | 2.3 | 8,10,12 |  |  | X | 392 | 0
METHACRYLONITRILE | 126-98-7 | 0.0001 | I | 0 |  | 0.0007 | H | 0 |  | 21 | X | 25700 | 1 | 13100 | 15100 | X | 90.3 | 0
METHAMIDOPHOS | 10265-92-6 | 5e-05 | I | 0 |  | 0 |  | 0 |  | 5 |  | 2000000 | 5 |  |  |  | 223 | 0
METHANOL | 67-56-1 | 0.5 | I | 0 |  | 4 | C | 0 |  | 2.8 | X | 1000000 | 2 | 13100 | 15100 | X | 64.55 | 36.14
METHOMYL | 16752-77-5 | 0.025 | I | 0 |  | 0 |  | 0 |  | 20 |  | 58000 | 2 |  |  |  | 228 | 0
METHOXYCHLOR | 72-43-5 | 0.005 | I | 0 |  | 0 |  | 0 |  | 63000 |  | 0.045 | 4,5,6 |  |  |  | 346 | 0.69
METHOXYETHANOL, 2- | 109-86-4 | 0.003 | P | 0 |  | 0.02 | I | 0 |  |  | X | 1000000 | 2 | 13100 | 15000 | X | 124.3 | 4.5
METHYL ACETATE | 79-20-9 | 1 | H | 0 |  | 0 |  | 0 |  | 30 | X | 243500 | 4,5,6 | 13100 | 15100 | X | 56.9 | 0
METHYL ACRYLATE | 96-33-3 | 0.03 | H | 0 |  | 0 |  | 0 |  | 55 | X | 52000 | 1,2,5 | 13100 | 15100 | X | 70 | 18.07
METHYL CHLORIDE | 74-87-3 | 0.004 | M | 0.013 | H | 0.09 | I | 1.8e-06 | H | 6 | X | 6180 | 1,2,3,4 | 13200 | 15000 | X | -24.2 | 4.5
METHYL ETHYL KETONE | 78-93-3 | 0.6 | I | 0 |  | 5 | I | 0 |  | 32 | X | 275000 | 1,2,3,4,5 | 13100 | 15100 | X | 79.6 | 2.57
METHYL ISOBUTYL KETONE | 108-10-1 | 0.08 | H | 0 |  | 3 | I | 0 |  | 17 | X | 19550 | 1,2,4,5 | 13100 | 15100 | X | 117.4 | 18.07
METHYL ISOCYANATE | 624-83-9 |  |  |  |  | 0.001 | C |  |  | 10 | X | 100000 | 7 | 13046 | 14991 | X | 39.5 | 0
METHYL N-BUTYL KETONE (2-HEXANONE) | 591-78-6 | 0.04 | N | 0 |  | 0.005 | N | 0 |  | 54 | X | 17500 | 1 | 13100 | 15100 | X | 128 | 0
METHYL METHACRYLATE | 80-62-6 | 1.4 | I | 0 |  | 0.7 | I | 0 |  | 10 | X | 15600 | 1 | 13100 | 15100 | X | 100.3 | 4.5
METHYL METHANESULFONATE | 66-27-3 | 0 |  | 0.099 | C | 0 |  | 2.8e-05 | C | 5.2 |  | 200000 | 2 |  |  | X | 203 | 0
METHYL PARATHION | 298-00-0 | 0.00025 | I | 0 |  | 0 |  | 0 |  | 790 |  | 25 | 4,5,6 |  |  |  | 348 | 3.61
METHYL STYRENE (MIXED ISOMERS) | 25013-15-4 | 0.006 | H | 0 |  | 0.04 | H | 0 |  | 2200 | X | 89 | 9 | 13100 | 15000 | X | 163 | 0
METHYL TERT-BUTYL ETHER (MTBE) | 1634-04-4 | 0 |  | 0.0018 | C | 3 | I | 2.6e-07 | C | 12 | X | 45000 | 1,2,4,6 | 13100 | 15100 | X | 55.2 | 0.69
METHYLCHLOROPHENOXYACETIC ACID (MCPA) | 94-74-6 | 0.0005 | I | 0 |  | 0 |  | 0 |  | 112 |  | 1000 | 5,6,8,9 |  |  |  | 287 | 1.39
METHYLENE BIS(2-CHLOROANILINE), 4,4'- | 101-14-4 | 0.002 | P | 0.1 | P | 0 |  | 0.00043 | C | 3000 |  | 13.9 | 10 |  |  |  | 379 | 0 | M
METHYLNAPHTHALENE, 2- | 91-57-6 | 0.004 | I | 0 |  | 0.003 | S | 0 |  | 16000 |  | 25 | 1 |  |  |  | 241.05 | 0
METHYLSTYRENE, ALPHA | 98-83-9 | 0.07 | H | 0 |  | 0 |  | 0 |  | 660 | X | 560 | 9 | 13100 | 15100 | X | 165.4 | 0
METOLACHLOR | 51218-45-2 | 0.15 | I | [6 empty] | 182 | X | 530 | 1,5 | 13000 | 15000 | X | 100 | 0
METRIBUZIN | 21087-64-9 | 0.025 | I | [6 empty] | 95 |  | 1200 | 1,5 |  |  |  | 367 | 0
MONOCHLOROACETIC ACID | 79-11-8 | 0.01 | M | [6 empty] | 0.24 | X | 858000 | 17 | 13000 | 14900 |  | 189 | 0
NAPHTHALENE | 91-20-3 | 0.02 | I | 0 |  | 0.003 | I | 0 |  | 950 |  | 30 | 3 |  |  |  | 217.9 | 0.98
NAPHTHYLAMINE, 1- | 134-32-7 | 0 |  | 1.8 | S (2-Naphthylamine Surrogate) | 0 |  | 0.00051 | S (2-Naphthylamine Surrogate) | 3200 |  | 1690 | 2 |  |  |  | 301 | 0.69
NAPHTHYLAMINE, 2- | 91-59-8 | 0 |  | 1.8 | C | 0 |  | 0.00051 | C | 87 |  | 6.4 | 6 |  |  |  | 306 | 0.69
NAPROPAMIDE | 15299-99-7 | 0.1 | I | 0 |  | 0 |  | 0 |  | 880 |  | 70 | 2 |  |  |  | 399 | 0
NITROANILINE, M- | 99-09-2 | 0.0003 | P | 0.021 | P | 0.001 | P | 0 |  | 18 |  | 100 | 3 |  |  |  | 306.4 | 0
NITROANILINE, O- | 88-74-4 | 0.003 | P | 0 |  | 0.0001 | P | 0 |  | 27 |  | 1200 | 6 |  |  |  | 284.1 | 0
NITROANILINE, P- | 100-01-6 | 0.004 | P | 0.02 | P | 0.006 | P | 0 |  | 15 |  | 800 | 2 |  |  |  | 331.7 | 0
NITROBENZENE | 98-95-3 | 0.002 | I | 0 |  | 0.009 | I | 4e-05 | I | 130 |  | 2000 | 2 |  |  | X | 210.8 | 0.64
NITROGUANIDINE | 556-88-7 | 0.1 | I | [6 empty] | 0.13 |  | 4400 | 9 |  |  |  | 231 | 0
NITROPHENOL, 2- | 88-75-5 | 0.008 | S (4-Nitrophenol Surrogate) | 0 |  | 0 |  | 0 |  | 37 |  | 2100 | 1,2,3,4,5,6 |  |  |  | 215 | 9.01
NITROPHENOL, 4- | 100-02-7 | 0.008 | N | 0 |  | 0 |  | 0 |  | 230 |  | 16000 | 2 |  |  |  | 279 | 25.81
NITROPROPANE, 2- | 79-46-9 | 0 |  | 0 |  | 0.02 | I | 0.0027 | H | 20 | X | 16700 | 1,3,4,5 | 13000 | 14900 | X | 120.25 | 0.69
NITROSODIETHYLAMINE, N- | 55-18-5 | 0 |  | 150 | I | 0 |  | 0.043 | I | 26 | X | 93000 | 10 | 13000 | 14900 | X | 176 | 0.69 | M
NITROSODIMETHYLAMINE, N- | 62-75-9 | 8e-06 | P | 51 | I | 0 |  | 0.014 | I | 8.5 | X | 1000000 | 2 | 13000 | 14900 | X | 154 | 0.69 | M
NITROSO-DI-N-BUTYLAMINE, N- | 924-16-3 | 0 |  | 5.4 | I | 0 |  | 0.0016 | I | 450 |  | 1200 | 0,13 |  |  | X | 235 | 0.69
NITROSODI-N-PROPYLAMINE, N- | 621-64-7 | 0 |  | 7 | I | 0 |  | 0.002 | C | 11 |  | 9900 | 6 |  |  | X | 206 | 0.69
NITROSODIPHENYLAMINE, N- | 86-30-6 | 0.02 | P | 0.0049 | I | 0 |  | 2.6e-06 | C | 580 |  | 35 | 1 |  |  |  | 268.7 | 3.72
NITROSO-N-ETHYLUREA, N- | 759-73-9 | 0 |  | 27 | C | 0 |  | 0.0077 | C | 1.7 |  | 13000 | 9 |  |  |  | 223 | 1734.48 | M
OCTYL PHTHALATE, DI-N- | 117-84-0 | 0.04 | P | 0 |  | 0 |  | 0 |  | 980000000 |  | 3 | 5 |  |  | X | 234 | 0.69
OXAMYL (VYDATE) | 23135-22-0 | 0.025 | I | 0 |  | 0 |  | 0 |  | 7.1 |  | 280000 | 2 |  |  |  | 334 | 0
PARAQUAT | 1910-42-5 | 0.0045 | I | [6 empty] | 16200 |  | 660000 | 6,8 |  |  |  | 352 | 0
PARATHION | 56-38-2 | 0.006 | H | 0 |  | 0 |  | 0 |  | 2300 |  | 20 | 2,4,5,6,7 |  |  | X | 375 | 0
PCB-1016 (AROCLOR) | 12674-11-2 | 7e-05 | I | 0.07 | I | 0 |  | 2e-05 | I | 110000 |  | 0.25 | 5 |  |  | X | 325 | 0
PCB-1221 (AROCLOR) | 11104-28-2 | 0 |  | 2 | I | 0 |  | 0.00057 | I | 1900 |  | 0.59 | 5 |  |  | X | 275 | 0
PCB-1232 (AROCLOR) | 11141-16-5 | 0 |  | 2 | I | 0 |  | 0.00057 | I | 1500 |  | 1.45 | 7 |  |  | X | 290 | 0
PCB-1242 (AROCLOR) | 53469-21-9 | 0 |  | 2 | I | 0 |  | 0.00057 | I | 48000 |  | 0.1 | 5 |  |  | X | 325 | 0
PCB-1248 (AROCLOR) | 12672-29-6 | 0 |  | 2 | I | 0 |  | 0.00057 | I | 190000 |  | 0.054 | 7,9,11 |  |  | X | 340 | 0
PCB-1254 (AROCLOR) | 11097-69-1 | 2e-05 | I | 2 | I | 0 |  | 0.00057 | I | 810000 |  | 0.057 | 5 |  |  | X | 365 | 0
PCB-1260 (AROCLOR) | 11096-82-5 | 0 |  | 2 | I | 0 |  | 0.00057 | I | 1800000 |  | 0.08 | 5 |  |  |  | 385 | 0
PEBULATE | 1114-71-2 | 0.05 | H | 0 |  | 0 |  | 0 |  | 630 |  | 92 | 5 |  |  | X | 303 | 0
PENTACHLOROBENZENE | 608-93-5 | 0.0008 | I | 0 |  | 0 |  | 0 |  | 32000 |  | 0.74 | 1,5,6,7 |  |  |  | 277 | 0.37
PENTACHLOROETHANE | 76-01-7 |  |  | 0.09 | P |  |  |  |  | 1905 | X | 480 | 1,3 | 13100 | 15100 | X | 160 | 0
PENTACHLORONITROBENZENE | 82-68-8 | 0.003 | I | 0.26 | H | 0 |  | 0 |  | 7900 |  | 0.44 | 4,6,8 |  |  |  | 328 | 0.36
PENTACHLOROPHENOL | 87-86-5 | 0.03 | I | 0.12 | I | 0 |  | 4.6e-06 | C | 20000 |  | 14 | 1,2,4,5 |  |  |  | 309.5 | 0.17
PHENACETIN | 62-44-2 | 0 |  | 0.0022 | C | 0 |  | 6.3e-07 | C | 110 |  | 763 | 2,3,9 |  |  |  | 341 | 4.5
PHENANTHRENE | 85-01-8 | 0.3 | S | 0 |  | 0 |  | 0 |  | 38000 |  | 1.1 | 1,4,5 |  |  |  | 341.2 | 0.63
PHENOL | 108-95-2 | 0.3 | I | 0 |  | 0.2 | C | 0 |  | 22 | X | 84300 | 1,2,3,4 | 13000 | 14900 |  | 181.84 | 36.14
PHENYL MERCAPTAN | 108-98-5 | 1e-05 | H | 0 |  | 0 |  | 0 |  | 562 | X | 653 | 5,9 | 13000 | 15000 | X | 170 | 0
PHENYLENEDIAMINE, M- | 108-45-2 | 0.006 | I | 0 |  | 0 |  | 0 |  | 12 |  | 351000 | 3 |  |  |  | 286 | 4.5
PHENYLPHENOL, 2- | 90-43-7 | 0 |  | 0.0019 | H | 0 |  | 0 |  | 5700 |  | 700 | 5 |  |  |  | 280 | 18.07
PHORATE | 298-02-2 | 0.0002 | H | 0 |  | 0 |  | 0 |  | 810 |  | 50 | 2 |  |  | X | 319 | 0
PHTHALIC ANHYDRIDE | 85-44-9 | 2 | I | 0 |  | 0.02 | C | 0 |  | 79 |  | 6170 | 2 |  |  |  | 284.5 | 13490.4
PICLORAM | 1918-02-1 | 0.07 | I | 0 |  | 0 |  | 0 |  | 15 |  | 430 | 2 |  |  |  | 373 | 0
POLYCHLORINATED BIPHENYLS (AROCLORS) (PCBS) | 1336-36-3 | 0 |  | 2 | I | 0 |  | 0.00057 | I |  |  | 0.0505 | 10,13 |  |  |  | 360 | 0
PROMETON | 1610-18-0 | 0.015 | I | [6 empty] | 346.2 |  | 750 | 2,5 |  |  |  | 347 | 0
PRONAMIDE | 23950-58-5 | 0.075 | I | 0 |  | 0 |  | 0 |  | 200 |  | 15 | 2 |  |  |  | 321 | 0
PROPANIL | 709-98-8 | 0.005 | I | 0 |  | 0 |  | 0 |  | 160 |  | 225 | 2 |  |  |  | 355 | 0
PROPANOL, 2- (ISOPROPYL ALCOHOL) | 67-63-0 |  |  |  |  | 7 | C |  |  | 25 | X | 1000000 | 2 | 13000 | 14900 | X | 82 | 0
PROPAZINE | 139-40-2 | 0.02 | I | [6 empty] | 154.9 |  | 8.6 | 1,5 |  |  | X | 318 | 0
PROPHAM | 122-42-9 | 0.02 | I | 0 |  | 0 |  | 0 |  | 51 |  | 250 | 5 |  |  |  | 257 | 0
PROPYLBENZENE, N- | 103-65-1 | 0.04 | N | 0 |  | 0 |  | 0 |  | 720 | X | 52 | 6 | 13100 | 15100 | X | 159.2 | 0
PROPYLENE OXIDE | 75-56-9 | 0 |  | 0.24 | I | 0.03 | I | 3.7e-06 | I | 25 | X | 405000 | 1 | 13100 | 15000 | X | 34.23 | 0
PYRENE | 129-00-0 | 0.03 | I | 0 |  | 0 |  | 0 |  | 68000 |  | 0.132 | 1 |  |  |  | 393 | 0.07
PYRIDINE | 110-86-1 | 0.001 | I | 0 |  | 0 |  | 0 |  | 0.0066 | X | 1000000 | 2 | 13100 | 15000 | X | 115.25 | 18.07
QUINOLINE | 91-22-5 | 0 |  | 3 | I | 0 |  | 0 |  | 1300 |  | 60000 | 1,3,5 |  |  | X | 237.7 | 12.65
QUIZALOFOP (ASSURE) | 76578-14-8 | 0.009 | I | 0 |  | 0 |  | 0 |  | 580 |  | 0.3 | 2 |  |  |  | 220 | 0
RDX | 121-82-4 | 0.003 | I | 0.11 | I |  |  | 3.1e-06 | I | 70 |  | 59.9 | 1,9 |  |  |  | 353 | 0
RESORCINOL | 108-46-3 | 2 | TERA's ITER Peer Review | 0 |  | 0 |  | 0 |  | 2.1 |  | 717000 |  |  |  |  | 280 | 0
RONNEL | 299-84-3 | 0.05 | H | 0 |  | 0 |  | 0 |  | 580 |  | 40 | 2 |  |  |  | 349 | 0
SIMAZINE | 122-34-9 | 0.005 | I | 0.12 | H | 0 |  | 0 |  | 110 |  | 5 | 5 |  |  |  | 225 | 0
STRYCHNINE | 57-24-9 | 0.0003 | I | 0 |  | 0 |  | 0 |  | 280 |  | 143 | 5 |  |  |  | 270 | 4.5
STYRENE | 100-42-5 | 0.2 | I | 0 |  | 1 | I | 0 |  | 910 | X | 300 | 5 | 13100 | 15100 | X | 145.14 | 1.2
TEBUTHIURON | 34014-18-1 | 0.07 | I | 0 |  | 0 |  | 0 |  | 620 |  | 2500 | 2 |  |  |  | 394 | 0
TERBACIL | 5902-51-2 | 0.013 | I | 0 |  | 0 |  | 0 |  | 53 |  | 710 | 2 |  |  |  | 396 | 0
TERBUFOS | 13071-79-9 | 2.5e-05 | H | 0 |  | 0 |  | 0 |  | 510 |  | 5 | 6 |  |  | X | 332 | 0
TETRACHLOROBENZENE, 1,2,4,5- | 95-94-3 | 0.0003 | I | 0 |  | 0 |  | 0 |  | 1800 |  | 0.583 | 1,5,6,7 |  |  |  | 245 | 0.69
TETRACHLORODIBENZO-P-DIOXIN, 2,3,7,8- (TCDD) | 1746-01-6 | 1e-09 | D | 130000 | C | 4E-8 | C | 38 | C | 4300000 |  | 1.93e-05 | 6 |  |  |  | 412.2 | 0.21
TETRACHLOROETHANE, 1,1,1,2- | 630-20-6 | 0.03 | I | 0.026 | I | 0 |  | 7.4e-06 | I | 980 | X | 1100 | 1 | 13000 | 14600 | X | 130.5 | 3.79
TETRACHLOROETHANE, 1,1,2,2- | 79-34-5 | 0.004 | P | 0.2 | I | 0 |  | 5.8e-05 | I | 79 | X | 2860 | 2 | 13100 | 15100 | X | 146.5 | 0.56
TETRACHLOROETHYLENE (PCE) | 127-18-4 | 0.01 | I | 0.052 | N | 0.5 | N | 5.8e-07 | N | 300 | X | 162 | 1,2,3,4,5 | 13100 | 15000 | X | 121.07 | 0.03
TETRACHLOROPHENOL, 2,3,4,6- | 58-90-2 | 0.03 | I | 0 |  | 0 |  | 0 |  | 6200 |  | 183 | 6 |  |  |  | 288 | 0.69
TETRAETHYL LEAD | 78-00-2 | 1e-07 | I | 0 |  | 0 |  | 0 |  | 4900 |  | 0.8 | 5 |  |  | X | 202 | 4.5
TETRAETHYLDITHIOPYROPHOSPHATE | 3689-24-5 | 0.0005 | I | 0 |  | 0 |  | 0 |  | 550 |  | 25 | 2 |  |  | X | 349 | 0
TETRAHYDROFURAN | 109-99-9 | 0.2 | N | 0.0076 | N | 0.3 | N | 1.94e-06 | N | 43 | X | 300000 | 1,6,7 | 13100 | 15100 | X | 66 | 0
THIOFANOX | 39196-18-4 | 0.0003 | H | 0 |  | 0 |  | 0 |  | 0.022 |  | 5200 | 9 |  |  |  | 280 | 0
THIRAM | 137-26-8 | 0.005 | I | 0 |  | 0 |  | 0 |  | 1000 |  | 30 | 4 |  |  |  | 339 | 0
TOLUENE | 108-88-3 | 0.08 | I | 0 |  | 5 | I | 0 |  | 130 | X | 532.4 | 1,2,3,4 | 13100 | 15000 | X | 110.63 | 9.01
TOLUIDINE, M- | 108-44-1 | 0 |  | 0.18 | S | 0 |  | 5.1e-05 | S | 140 |  | 15030 | 6 |  |  | X | 203.3 | 0
TOLUIDINE, O- | 95-53-4 | 0 |  | 0.18 | C | 0 |  | 5.1e-05 | C | 410 |  | 15000 | 1,3,5 |  |  | X | 200.4 | 18.07
TOLUIDINE, P- | 106-49-0 | 0 |  | 0.19 | H | 0 |  | 0 |  | 320 |  | 7410 | 1,2,3 |  |  |  | 200.4 | 0
TOXAPHENE | 8001-35-2 | 0 |  | 1.1 | I | 0 |  | 0.00032 | I | 1500 |  | 3 | 2,4,5 |  |  |  | 431.8 | 0
TRIALLATE | 2303-17-5 | 0.013 | I | 0 |  | 0 |  | 0 |  | 2000 |  | 4 | 5 |  |  | X | 343 | 0
TRIBROMOMETHANE (BROMOFORM) | 75-25-2 | 0.02 | I | 0.0079 | I | 0 |  | 1.1e-06 | I | 130 | X | 3050 | 1,2,3,4 | 13100 | 15100 | X | 149.2 | 0.69
TRICHLORO-1,2,2-TRIFLUOROETHANE, 1,1,2- | 76-13-1 | 30 | I | 0 |  | 30 | H | 0 |  | 1200 | X | 170 | 1 | 13100 | 15000 | X | 47.7 | 0.35
TRICHLOROBENZENE, 1,2,4- | 120-82-1 | 0.01 | I | 0.0036 | C | 0.004 | P | 0 |  | 1500 |  | 44.4 | 1,4,6,7 |  |  | X | 213 | 0.69
TRICHLOROBENZENE, 1,3,5- | 108-70-3 | 0.006 | M | 0 |  | 0.004 | S | 0 |  | 3100 |  | 5.8 | 5 |  |  |  | 208 | 0
TRICHLOROETHANE, 1,1,1- | 71-55-6 | 2 | I | 0 |  | 5 | I | 0 |  | 100 | X | 1495 | 1,4,5,6 | 13100 | 15000 | X | 74.08 | 0.05
TRICHLOROETHANE, 1,1,2- | 79-00-5 | 0.004 | I | 0.057 | I | 0 |  | 1.6e-05 | I | 76 | X | 4420 | 1 | 13100 | 15100 | X | 113.5 | 0.03
TRICHLOROETHYLENE (TCE) | 79-01-6 | 0.006 | N | 0.011 | N | 0.5 | D | 1.7e-06 | N | 93 | X | 1100 | 1 | 13100 | 15000 | X | 86.7 | 0.02
TRICHLOROPHENOL, 2,4,5- | 95-95-4 | 0.1 | I | 0 |  | 0 |  | 0 |  | 2400 |  | 1000 | 1,2,4 |  |  |  | 245.5 | 0.14
TRICHLOROPHENOL, 2,4,6- | 88-06-2 | 0.001 | P | 0.011 | I | 0 |  | 3.1e-06 | I | 1100 |  | 850 | 1,2,4,5 |  |  |  | 246 | 0.14
TRICHLOROPHENOXYACETIC ACID, 2,4,5- (2,4,5-T) | 93-76-5 | 0.01 | I | 0 |  | 0 |  | 0 |  | 43 |  | 278 | 2,4,5 |  |  |  | 278.8 | 1.39
TRICHLOROPHENOXYPROPIONIC ACID, 2,4,5- (2,4,5-TP)(SILVEX) | 93-72-1 | 0.008 | I | 0 |  | 0 |  | 0 |  | 1700 |  | 140 | 2 |  |  |  | 353 | 0
TRICHLOROPROPANE, 1,1,2- | 598-77-6 | 0.005 | I | 0 |  | 0 |  | 0 |  | 24 | X | 2700 | 14 | 13100 | 15000 | X | 117 | 0
TRICHLOROPROPANE, 1,2,3- | 96-18-4 | 0.006 | I | 7 | H | 0.005 | N | 0 |  | 280 | X | 1896 | 1,4,6 | 13100 | 15100 | X | 156.8 | 0.35
TRICHLOROPROPENE, 1,2,3- | 96-19-5 | 0.01 | P | 0 |  | 0.001 | P | 0 |  | 190 | X | 2700 | 14 | 13100 | 15000 | X | 142 | 0
TRIETHYLAMINE | 121-44-8 | 0 |  | 0 |  | 0.007 | I | 0 |  | 51 | X | 55000 | 1,4 | 13100 | 15100 | X | 90 | 0
TRIFLURALIN | 1582-09-8 | 0.0075 | I | 0.0077 | I | 0 |  | 0 |  | 720 |  | 4 | 2,5,6,7 |  |  |  | 382 | 0
TRIMETHYLBENZENE, 1,3,4- (TRIMETHYLBENZENE, 1,2,4-) | 95-63-6 | 0.05 | P | 0 |  | 0.007 | P | 0 |  | 2200 | X | 56 | 1 | 13100 | 15000 | X | 169 | 4.5
TRIMETHYLBENZENE, 1,3,5- | 108-67-8 | 0.05 | P | 0 |  | 0.006 | P | 0 |  | 660 | X | 48.9 | 1 | 13100 | 15100 | X | 164.7 | 0
TRINITROGLYCEROL (NITROGLYCERIN) | 55-63-0 | 0.0001 | P | 0.017 | P | 0 |  | 0 |  |  | X | 1800 | 2,3,5 | 13000 | 15000 | X | 190 | 18.07
TRINITROTOLUENE, 2,4,6- | 118-96-7 | 0.0005 | I | 0.03 | I | 0 |  | 0 |  | 1 |  | 100 | 2 |  |  |  | 240 | 0
VINYL ACETATE | 108-05-4 | 1 | H | 0 |  | 0.2 | I | 0 |  | 2.8 | X | 20000 | 1 | 13200 | 15000 | X | 72.5 | 0
VINYL BROMIDE (BROMOETHENE) | 593-60-2 | 0 |  | 0 |  | 0.003 | I | 3.2e-05 | H | 150 | X | 4180 | 12 | 13100 | 15000 | X | 15.8 | 0.09
VINYL CHLORIDE | 75-01-4 | 0.003 | I | 0.72 | I | 0.1 | I | 4.4e-06 | I | 10 | X | 2700 | 1 | 13200 | 15000 | X | -13.37 | 0.09 | V
WARFARIN | 81-81-2 | 0.0003 | I | 0 |  | 0 |  | 0 |  | 910 |  | 17 | 4 |  |  |  | 356 | 4.5
XYLENES (TOTAL) | 1330-20-7 | 0.2 | I | 0 |  | 0.1 | I | 0 |  | 350 | X | 175 | 13 | 13100 | 15000 | X | 140 | 0.69
ZINEB | 12122-67-7 | 0.05 | I | 0 |  | 0 |  | 0 |  | 19 |  | 10 | 4 |  |  |  | 474 | 0
Toxicity Value Sources:
C = California EPA Cancer Potency Factor | N = EPA NCEA Provisional Values
D = ATSDR Minimal Risk Level | P = EPA Provisional Peer-Reviewed Toxicity Value
H = Health Effects Assessment Summary Table (HEAST) | S = surrogate
I = Integrated Risk information System (IRIS) | T = TEF
M = EPA Drinking Water Regulations and Health Advisories | TE = TERA ITER Peer-Reviewed Value
Note on K109: James R. Shaw: changed from 97 to 22 based on Feenstra report. Error in 11/24 regs. JS 080102
Note on K114: James R. Shaw: Changed from 6.1 in regs. Actually rounds to 6.2. JS 080102
Note on K200: James R. Shaw: this value is "0" in Feenstra's report. JS 080102
Note on K204: James R. Shaw: Rounds to 69 in spreadsheet
Note on K265: James R. Shaw: Spreadsheet calculates this to be 870
Note on K325: James R. Shaw: Spreadsheet rounds this to 54
Note on M216: James R. Shaw: not listed in reg. This vales appears to be correct