## Sheet17
SUMMARY OUTPUT
Regression Statistics
Multiple R | 0.99545
R Square | 0.99091
Adjusted R Square | 0.98962
Standard Error | 0.20543
Observations | 9
ANOVA
| df | SS | MS | F | Significance F
Regression | 1 | 32.2137 | 32.2137 | 763.3588 | 2.0888e-08
Residual | 7 | 0.2954 | 0.0422
Total | 8 | 32.5091
| Coefficients | Standard Error | t Stat | P-value | Lower 95% | Upper 95% | Lower 95.0% | Upper 95.0%
Intercept | 8.6742 | 0.10563 | 82.1205 | 1.0452e-11 | 8.4244 | 8.924 | 8.4244 | 8.924
X Variable 1 | -0.0068536 | 0.00024806 | -27.6289 | 2.0888e-08 | -0.0074401 | -0.006267 | -0.0074401 | -0.006267

## Sheet1
ENTER WELL ID, CONC. AND DIST ALONG CENTERLINE OF PLUME FROM SOURCE IN CELLS A6::E10.
INPUT SLOPE OF EQUATION FOR K/Vx VALUE IN CELL A29 WITH OTHER DATA TO CALCULATE K AND LAMBDA
VALID ONLY FOR STEADY STATE PLUMES OR SEGMENTS OF PLUMES NEAR STEADY STATE -
ALLOWS FOR UP TO 5 WELLS ALONG CENTERLINE INCLUDING SOURCE
Well ID(minimum 3) |  | Conc.(mg/l) |  | dist(ft) | exp(conc)
Source |  | 15 |  | 0 | 2.7081
1 |  | 13.8 |  | 50 | 2.6247
2 |  | 10.85 |  | 125 | 2.3842
3 |  | 8.61 |  | 200 | 2.1529
4 |  |  |  |  | #NUM!
Vx(ft/day) | 0.838 |  | Enter the gw velocity (ki/n) in cell B26
Vc(ft/day) | 0.657 |  | Enter the gw contaminant velocity (ki/nRf) in cell B27
Ax(ft) | 50 |  | Enter the estimated longitudinal dispersion in cell B28
k/Vx | 0.0028 |  | Enter the absolute value of slope of the graph in the chart above
k (days-1) | 0.0023464 |  | This is a bulk attenuation rate
lambda (days-1) | 0.0020971 |  | Try this value in Quick Domenico or other model using lambda for first order decay
lambda/k (%) | 89.3771 |  | This is an estimate of the percentage of decay due to biodegradation. If value exceeds 100 ,
data inputs and/or assumptions should be reviewed
Vc/4Ax | 0.003285
1+2Ax*kVx | 1.28
1+2Ax*kV^2 | 1.6384
#NUM!
SPREADSHEET APPLICATION OF METHOD OF BUSCHECK AND ALCANTAR(1995) John P. Stephenson, P.G. (See Buscheck, T.E. and Alcantar, C.M. 1995, Regression Techniques and Analytical Solutions to Demonstrate Intrinsic Bioremediation, In Hinchee, R.E., Wilson, J.T. and Downey, D.C. (Eds), Intrinsic Bioremediation, pp. 109-116)