## BOTE-D & BOTE-DEES Master
BOTE-DEES Approval No | Engine Manufacturer | Engine Model Number | Engine Horsepower | Rated Speed | MSHA Cert No | MSHA Vent Rate | PA Vent Rate | Emission Control System | Oxidation Catalyst | Heat Exchanger | DPM Filter | MSHA Efficiency Rating of Filter | BOTE-D Approval No | Equipment Manufacturer | Equipment Model No | Equipment Description | Remarks
109-12 | Deutz | BF4M1013FC | 173 | 2,200 | 07-ENA040007 | 7,000 | 7000 | DST Emission System | M249-210-02 Dry Systems Tech | M115-301-21 | M30-411-01R | 96% | 110-12 | Airtek Inc. | IC100TDD | Diesel Driven Rotary Screw Air Compresser
131-10 | Deutz | D2011 L02i | 30.2 | 2800 | 07-ENA040010 | 2000 | 2000 | DST Emission System | M80-233-02 | DSTM195-301-01 | DSTM70-417-01 | 96% | 73-12 | AL Lee | RMDHPP-1 | Diesel Power Pack
48-11 | Deutz | 627RTMD2011LO21 | 31 | 2800 | 07-ENA040010 | 2000 | 2000 | DST Emission System | M80-233-02 | DST M195-301-01 | DST M70-417-01 | 96%
131-10 | Deutz | D2011L02i | 30.2 | 2800 | 07-ENA040010 | 2000 | 2000 | DST Emission System | M80-233-02 | DST M195-301-01 | DST M70-417-01 | 96% | 145-10 | AL Lee | 828 RM-D2011L02i | Diesel Rockduster
131-10 | Deutz | D2011L02i | 30.2 | 2800 | 07-ENA040010-0 | 2000 | 2000 | DST Emissions Control System | M80-233-02 | DST M195-301-01 | DST M709-417-01 | 96% | 130-10 | AL Lee | 628 RM | Diesel Rockduster
3-99 | Caterpillar | 3304 PCNA | 100 | 2200 | 24/D88 (Part 32) | 10700 | 4897 | DST Management System M38 | NO Info | NO Info | DST M30-411-01R |  | 1770-99 | Brookville | 18M100D | 18 Man Personnel Carrier
001 | Caterpillar | 3306 PCNA | 150 | 2200 | 24/dD 103-0 | 15500 | 7316 | DST Management System | No Info | No Info | Fleetguard M30 & DST M30-411-01R | 95% | 1677-97 | Brookville | BCC-15UP | 20 Ton Diesel Locomotive
6-03 | Cummins | 4B 3.3 | 65 | 2600 | 7E-B093-0 (Part 7) | 3500 | 4265 | M70 DST Management System | Syncat M241-260-01 | Paas Tech. M276-303-01 | Fleetguard M70 & DST-M30-411-01R | 96.23% | 1953-03 | Brookville | 10M65D | 5-10 Man Diesel Personnel Carrier
6-03 | Cummins | 4B 3.3 | 65 | 2600 | 7E-B-093-0 (Part 7) | 3500 |  | M70 DST Management System | Syncat M241-260-01 | Paas Tech. M276-303-01 | Fleetguard M70 | 96.90% | 1907-02 | Brookville | 10M56D | 10 Man Diesel Personnel Carrier
2023-04 | Cummins | 4B TA 3.9C | 116 | 2500 | 7E-B084-0 (Part 7) | 6500 | 6500 | M70 DST Management System | Syncat M241-260-01 | Paas Tech. M30-411-01 | Fleetguard M30 & DST M30-411-01R | 98.50% | 2036-04 | Brookville | 18M116D | 9 Ton Diesel 18 Man Personnel Carrier
2023-04 | Cummins | 4B TA 3.9C | 116 | 2500 | 7E-B084-0 (Part 7) | 6500 | 6500 | M70 DST Management System | Syncat M241-260-01 | Paas Tech. M150-301-01 | Fleet Guard M70 | 96.90% | 15-06 | Brookville | 6M116DMV-RB | 6 Man Diesel Maintenance Vehicle | Equipped with Roof Bolter
2023-04 | Cummins | 4B TA 3.9C | 116 | 2500 | 7E-B084-0 (Part 7) | 6500 | 7500 | M70 DST Management System | Syncat M241-260-01 | Paas Tech. M150-301-01 | Fleet Guard M70 | 96.90%
6-03 | Cummins | B3.3 | 65 | 2600 | 7E-B093-0 (Part 7) | 3500 | 4265 | M70 DST Management System | Syncat M241-260-01 | Paas Tech. M276-303-01 | Fleet Guard M70 | 96% | 7-03 | Brookville | CMHC-D | Diesel Power Manhole Cutter
36-06 | Deutz | BF 4M 2012 | 100 | 2500 | 07-ENA040002-0 | 6000 | 6000 | DST Management System | Syncat M113-210-02 | Paas Tech. M150-301-01 | Fleet Guard M30 | 96% | 61-07 | Brookville | 4M100DMV | 4 Man Diesel Maintenance Vehicle
36-06 | Deutz | BF 4M 2012 | 100 | 2500 | 07-ENA040002-0 | 6000 | 6000 | DST Management System | Syncat M113-210-02 | Paas Tech. M150-301-01 | Fleet Guard M30 | 96.90% | 32-06 | Brookville | 1044TC | 10 Ton Rubber Tired Tractor
36-06 | Deutz | BF 4M 2012 | 100 | 2500 | 07-ENA040002 | 6000 | 6000 | DST M30 Management Sytem | Syncat M113-210-02 | Paas Tech. M150-301-01 | Fleet Guard M30 | 97% | 153-07 | Brookville | 18M100D | 18 Man Personnel Carrier
36-06 | Deutz | BF 4M 2012 | 100 | 2500 | 07-ENA040002-0 | 6000 | 6000 | DST M30 Management System | Syncat M113-210-02 | Paas Tech. M150-301-01 | Fleet Guard M30 | 96% | 139-06 | Brookville | ULPC | 9 Ton Diesel Locomotive | 15 Man Personnel Carrier
55-07 | Deutz | BF 4M 2012C | 138 | 2500 | 07-ENA040003 | 6000 | 6000 | DST Management System | Syncat M113-210-02 | Paas Tech. M150-301-01 | DST M30-411-01R | 96% | 1881-02 | Brookville | 15S | Rubber Tired Tractor
36-06 | Duetz | BF 4M 2013 | 100 | 2500 | 07-ENA040002-0 | 6000 | 6000 | DST M30 Management System | Syncat M113-210-02 | Paas Tech. M150-301-01 | DST M30 | 96% | 139-06 | Brookville | ULPC | 9 Ton Diesel Locomotive 15 Man Personnel Carrier
36-06 | Deutz | BF 4M2012 | 100 | 2500 | 7E-ENA04002-0 | 6000 | 6000 | DST Management System | Syncat M113-210-02 | Paas Tech. M150-301-01 | DST M30 | 96% | 5-07 | Brookville | 7M100D | 8 Ton Diesel Locomotive 7 Man Personnel Carrier
16-12 | Duetz | BF4L2011 | 78 | 2800 | 07-ENA040004-1 | 6000 | 6000 | DST Management System M30 | Syncat M260-223-02 | DST M150-301-01 | DST M30 DPM | 96% | 15-12 | Brookville | 10M78D-1 | 10 Man Diesel Personnel Carrier
109-12 | Deutz | BF4M1013FC | 173 | 2,300 | 07-ENA040007 | 7000 | 7000 | DST M30 | DST M249-210-02 | DST M115-301-21 | DST M30-411-01R | 96% | 140-06 | Brookville | 25T174D | 25 Ton Locomotive | Mod replaces M113-210-02 with M249-210-02 catalyst
134-08 | Deutz | BF4M1013-FC | 157 | 2200 | 07-ENA040007-1 | 7000 | 7000 | DST M30 Management System | Syncat M113-210-02 | DST M115-301-21 | DST M30-411-01R | 96% | 140-06 | Brookville | 25T174D | 25 Ton Locomotive
36-06 | Deutz | BF4M2012 | 100 | 2,500 | 07-ENA040002-0 | 6000 | 6000 | DST Management System | Syncat M113-210-02 | Paas Tech. M150-210-02 | Fleet Guard M-30 | 96.9% | 40-12 | Brookville | 200FB1000 | 8 Man Diesel Maintenance Vehicle | Modification to BOTE-D 40-12
36-06 | Deutz | BF4M2012 | 100 | 2500 | 07-ENA040002-0 | 6000 | 6000 | DST Management System | Syncat M113-210-02 | Paas Tech. M150-301-01 | Fleet Guard M-30 | 96.9% | 97-12 | Brookville | 8M100DMV | 8 Man Diesel Maintenance Vehicle
135-06 | Deutz | BF4M2013 | 100 | 2,500 | 7E-ENA04002-0 | 4500 | 4500 | DST M30 | Syncat M113-210-02 | PaasTech. M150-301-01 | DST M30 | 96% | 40-12 | Brookville | 200FB100D | Self-Propelled Diesel Fuel Buffalo
140-16 | [16 empty] | New engine package for Brookville 25 T174D
50-14 | Deutz | BF6M2012C | 208 | 2500 | 07-ENA040008 | 9000 | 9000 | DST Management System | Syncat M357-210-02 | DST P/N# M190-301-01 | DST P/N# M30-411-01R | 98.5%
50-14 | Deutz | BF6M2012C | 208 | 2500 | 07-ENA040008 | 9000 | 9000 | DST Management System | Syncat M357-210-02 | DST P/N# M190-301-01 | DST P/N# M30-411-01R | 98.5% | 140-06 | Brookville | 25T174D | 25 Ton Diesel Locomotive | Replaced engine package with BOTE-DEES 50-14
05-01 | Isuzu | C240 (QD-60) | 56 | 3000 | 7E-B038-0 | 2500 | 2305 | DST Management System | Syncat M70-104-01 | Paas Tech. M70-105-01 | Fleet Guard M70 | 95.90% | 1907-02 | Brookville | 10M56D | 10 Man Deisel Personnel Carrier
05-01 | Isuzu | C240 (QD-60) | 56 | 3000 | 7EB038-0 | 2500 | 2305 | M141 DST Management System | Syncat M70-104-01 | Paas Tech. M70-105-01 | M70 & DST M30-411-01R | 95.90% | 1833-01 | Brookville | 5M56MA | 5 Man Diesel Jitney
2-99 | Deutz | MWM 916-6 | 94 | 2300 | 7EB001-0 (Part 7) | 4000 | 3868 | DST Management System | Syncat M30-221-01 | Paas Tech. M150-301 | Fleet Guard M30 & DST M30-411-01-R | 97.60% | 1872-02 | Brookville | D1344C | 13 Man Personnel Carrier
2-99 | Deutz | MWM 916-6 | 94 | 2300 | 24/D97-1 (Part 32), 7EB001-1 | 4000 | 3868 | DST Management System M105 Package | Syncat M30-221-01 | Paas Tech. M150-301 | Fleet Guard M30 & DST M30-411-01-R | 97% | 1769-99 | Brookville | 1044TC | 10 Ton Mine Tractor
2-99 | Deutz | MWM 916-6 | 94 | 2300 | 7EB001-0 (Part 7) | 4000 | 3868 | DST Management System | Syscat M30-221-01 | Paas Tech. M150-301 | Fleet Guard M30 & DST M30-411-01R | 97.60% | 1881-02 | Brookville | 15S | 15 Ton Diesel Scoop
135-06 | Daimler Chrysler | OM 904 LA | 100 | 2200 | 7E-B098-0 (Part 7) | 4500 | 4500 | DST M30 Management System | Syncat M113-210-02 | Paas Tech. M150-301-01 | DST M30 Particulate Filter | 96% | 139-06 | Brookville | ULPC | 9 Ton Diesel Locomotive/15 Man Personnel Carrier
115-09 | Daimler Chrysler | OM 904 LA | 100 | 2500 | 7E-B098-0 (Part 7) | 4500 | 4500 | DST Model 30 Exhaust Emission System | Airflow Catalyst CCA-100-MB-C | Paas Tech. M150-301-01 | DST M30 | 96% | 5-07 | Brookville | 7M100D | 8 Ton Diesel Locomotive/7 Man Personnel Carrier | Airflow catalyst modification at Bailey Mine
137-06 | Daimler Chrysler | OM 904-LA | 174 | 2200 | 7E-B098 | 7500 | 7500 | DST M30 Management System | Syncat M13-210-02 | DST M115-105-01 | Fleet Guard M30 | 98.50% | 140-06 | Brookville | 25T174D | 25 Ton Locomotive
135-06 | Daimler Chrysler | OM 904-LA | 100 | 2200 | 7E-B098-0 (Part 7) |  | 4500 | DST M30 Management System | Syncat M113-210-02 | Paas Tech. M150-301-01 | DST M30 | 96% | 61-07 | Brookville | 4M100DMV | 4 Man Diesel Maintenance Vehicle
137-06 | Daimler Chrysler | OM904LA | 174 | 2200 | 7E-B098 | 7500 | 7500 | DST M30 Management System | Syncat M113-210-02 | Paas Tech M115-105-01 | Fleet Guard M30 | 98.5% |  | Brookville
7-08 | Cummins | QSB 6.7 | 215 | 2500 | 07-ENA060010 (Part 7) | 8500 | 8500 | M267 DST Total System | Syncat M30-221-02 | Paas Tech. M90-301-01 | Fleet Guard M30 | 97% | 134-09 | Brookville | 20T215D | 20 Ton Locomotive
7-08 | Cummins | QSB 6.7 | 215 | 2500 | 07-ENA060010 (Part 7) | 8500 | 8500 | M267 DST Total System | Syncat M30-221-02 | Paas Tech. M90-301-01 | Fleet Guard M30 | 97%
7-08 | Cummins | QSB 6.7 | 193 | 2200 | 07-ENA060010 (Part 7) | 8500 | 8500 | M267 DST Total System | DST M295-22-02 | DST M90-301-01 | DST M30-411-01R | 96% | 1969-04 | Brookville | 20T193D | 20 Ton Locomotive
12-09 | Cummins | QSB4.5 | 110 | 2500 | 07-ENA040006 | 4500 | 4500 | M30 DST Management System | Syncat M241-260-01 | Paas Tech. M30-411-01 | Fleet Guard M30 | 98.50% | 10-09 | Brookville | 18MULPC | 9 Ton Diesel 18 Man Personnel Carrier
12-09 | Cummins | QSB4.5 | 130 | 2500 | 07-ENA040006 | 4500 | 4500 | M30 DST Management System | DST M113-210-02 | DST M150-301-01 | DST M30 | 98.50% | 132-13 | Brookville /Irwin Car | 18MULPC | Diesel Engine Package | Package used by Irwin Car & Brookville
8-08 | Deutz | BF 4M 1013 FC | 157 | 2200 | 07-ENA040007-1 | 6500 | 6500 | Engine Control System Model S-18 | ECS AZ29 | DBT P/A 350177 | ECS S18 Silicon Carbide | 85% | 9-08 | Bucyrus | 488D UN-A-TRAC | Diesel Scoop
64-09 | Deutz | BF4L2011 | 78 (derated) | 2800 | 07-ENA040004 | 6000 | 6000 | DBT Management System | ECS | Bucyrus Cool System 399823 | FS&T (pn) 607513 | 95% | 63-09 | Bucyrus | 482D | Diesel Scoop
152-11 | Cummins | C3.3 | 85 | 2600 | 07-ENA040017 | 4500 | 4500 | DST Management System | Evapar AZ29 | Bucyrus Cool System 399823 | FS&T (pn) 607513 | 95% | 63-09 | Bucyrus | 482D | Diesel Scoop
BFE-DEES 99-12 | Deutz | 1013FC | 150 | 2200 | 07-EPA080001 | 7500 | 8000 | Caterpillar | ESW Evarpar A-27WJGP (MCAT-model name) | Bucyrus | FST-115-26N | 95% | BFE-D 98-12 | Caterpillar | 650D | Permissible Diesel Shield Hauler
BFE-DEES 99-12 | Deutz | 1013FC | 150 | 2200 | 07-EPA080001 | 7500 | 8000 | Caterpillar | ESW Evarpar A-27WJGP (MCAT) | Bucyrus | FST-115-26N | 95% | BFE-D 111-12 | Caterpillar | CL15 | Permissible Diesel LHD Scoop Tractor
100-12 | Deutz | BF4L2011 | 78 | 2800 | 07-ENA040004-1 | 6000 | 6000 | DBT Management System | AZ27 | Bucyrus P/N 399823 | FST-115-26 | 95% | 63-09 | Caterpillar | 482D | Diesel Scoop Tractor
BFE-DEES 99-12 | Deutz | BF4M1013FC | 150 | 2,200 | 07-EPA080001 | 7500 | 8000 | Caterpillar | ESW Evarpar A-27WJGP (MCAT model name) | Bucyrus | FST-115-26N | 95% | BFE-D 105-12 | Caterpillar | 488D-XP | Permissible Diesel Scoop
53-09 | Deutz | BF4M 2011 | 74 (derated) | 2800 | 07-ENA040004 | 6000 | 6000 | ECS Non-Catalyzed - Off Board Regeneration | ECS AZ 27 | Air to Air 8DPA | ESC S/9 Silicon Carbide | 87% | 15-15 | Damascus Corporation | MAC-10D-PA | Diesel Powered Personnel Carrier
[13 empty] | 95-13 | Damascus Corporation | MAC-8D | 3 Man Diesel Powered Personnel Carrier
BFE-DEES 131-12 | Cummins | 6CTAA8.3 | 185 (derated) | 2200 | 07-EPA120001 | 13500 | 19000 | DST M250 | DST M90-218-02 | DST M90-301-11 | DST M194 | 96% | BFE-D 17-11 | DST/Gunther Nash | GN953 | Diesel End Loader/Mucker | BFE-DEES 19-11 revoked 10-16-12 replaced with 131-12
1-97 | Caterpillar | 3306 PCNA | 150 | 2200 | 7E-B003 | 7500 | 7500 | DST Management System | M30 | Paas Tech. 301-1 | Fleet Guard M30 | 97.60% | 1899-02 | Frontier Kemper | 3306 PCNA | Scoop
7-08 | Cummins | QSB6.7 | 193 | 2200 | 07-ENA060010 | 8500 | 8500 | DST M30 Management System | DST p/n M295-225-02 | DST p/n M90-301-01 | DST M30 p/n M30-411-01R | 96% | 13-12 | Irwin Car & Equipment | 11-18904 | 25 Ton Diesel Locomotive
58-14 | Deutz | BF 4L2011 | 79 | 2800 | 07-ENA040004-1 | 6000 | 6000 | Clean diesel Technologies | Clean Diesel Technologies | NETT Technologies | Clean diesel Technologies Passive Cermic | 85% | 59-14 | Irwin Car & Equipment | RD 40 AC100DE55.8RC | Diesel Source Car
12-09 | Cummins | QSB 4.5 | 100 (derated) | 2,,500 | 07-ENA070006 | 6000 | 6000 | DST M30 Management System | DST M113-210-02 | DST M150-301-01 | DST M30 | 96% | 132-13 | Irwin Car & Equipment | DH-8 | 8 Man Diesel Jeep | 8 Man Jeep with de-raited engine/130 to 100 hp
9-12 | Cummins | QSB 4.5 | 130 | 2500 | 07-ENA070006 | 6000 | 6000 | DST M30 Management System | DST M113-210-02 | DST M150-301-01 | DST M30 | 96% | 96-12 | Irwin Car & Equipment | DH610PC | 15 Man Personnel Carrier | Original Approval
12-09 | Cummins | QSB 4.5 | 110 (derated) | 4500 | 07-ENA070006 | 4500 | 4500 | DST M30 Management System | DST M113-210-02 | DST M150-301-01 | DST M30 | 96% | 3-15 | Irwin Car & Equipment | DHFDV | Diesel Fuel Delivery Vehicle | Fuel Delivery Jeep with de-raited engine/130 to 110 hp
7-13 | Deutz | D 2011LO3I | 49 | 2800 | 07-ENA040011-0 | 2000 | 2000 | DST Management System | dst Mod # M260-223-02 | DST M-184-301-01 | DST M-70-417-01 | 96% | 6-13 | Irwin Car & Equipment |  | Rail Mounted Rockduster
[13 empty] | 66-18 | Irwin Car & Equipment | 118 | 15 Man Personnel Carrier
51-12 | Cummins | QSB 4.5 | 130 | 2500 | 07-ENA070006 | 6000 | 6000 | DST M183 | DST M281-210-02 | DST M150 | DST M83 | 96% | 50-12 | JH Fletcher & Co. | DR-D | Diesel Track Drill
185-11 | Cummins | 4B3.3T | 85 | 2600 | 07-ENA040017 | 4500 | 4500 | DST M186 Emission Control System | DST Model M260-223-02 | DST M184-301-01 | DST M70-417-01 | 95% | 184-11 | JH Fletcher & Co. | CMHC-D | Diesel Power Manhole Cutter
53-09 | Deutz | BF 4M 2011 | 74 (derated) | 2800 | 07-ENA040004 | 6000 | 6000 | ECS Non-Catalyzed-Off Board Regeneration | ECS AZ 27 | Air to Air 8DPA | ECS S/9 Silicon Carbide | 87% | 157-10 | Johnson Industries | PA-FE | Diesel 3-4 Mantrip
53-09 | Deutz | BF 4M 2011 | 74 (derated) | 2800 | 07-ENA040004 | 6000 | 6000 | ECS Non-Catalyzed-Off Board Regeneration | ECS AZ 27 | Air to Air 8DPA | ECS S/9 Silicon Carbide | 87% | 52-09 | Johnson Industries | SS | 8-12 Man Diesel Mantrip
53-09 | Deutz | BF4M 2011 | 74 (derated) | 2800 | 07-ENA040004 | 6000 | 6000 | ECS Non-Catalyzed - Off Board Regeneration | ECS AZ 27 | Air to Air 8DPA | ESC S/9 Silicon Carbide | 87% | 157-10 | Johnson Industries | PA-FE | Diesel 3-4 Mantrip
53-09 | Deutz | BF4M 2011 | 74 (derated) | 2800 | 07-ENA040004 | 6000 | 6000 | ECS Non-Catalyzed - Off Board Regeneration | ECS AZ 27 | Air to Air 8DPA | ESC S/9 Silicon Carbide | 87% | 52-09 | Johnson Industries | SS | 8-12 Man Personial Carrier | Personial Carrier using a 53-09 Engine Package
53-09 | Deutz | BF4M 2011 | 74 (derated) | 2800 | 07-ENA040004 | 6000 | 6000 | ECS Non-Catalyzed - Off Board Regeneration | ECS AZ 27 | Air to Air 8DPA | ESC S/9 Silicon Carbide | 87% |  |  |  |  | Engine package used on BOTE -D 52-09
BFE-DEES 131-12 | Cummins | 6CTAA8.3 | 185 | 2200 | 07-EPA120001 | 13500 | 19000 | DST Model M250 Exhaust System | DST P/N M90-218-02 | DST P/N M90-301-11 | DST P/N M30-411-01R | 96% | BFE-D 144-12 | Petitto Mine Equipment | 2060 | Utility Tractor
27-14 | Deutz | BF 4L2011 | 78 | 2800 | 07-ENA-040004 | 6000 | 6000 | Rohmac 1202 | CleanAIR Assure DOC CWD0466BCCN | Protectoseal F674 | Clean Air Sys FU4180W4CN | 85% | 115-11 | Rohmac | PC 740 | 7 Man personal Carrier
[13 empty] | 3-14 | Rohmac | DP50 | Power Pack
3-18 | Deutz | BF 4M 2013 FC | 157 | 2200 | 07-ENA-040007-1 | 6500 | 6500 | Rhomac | DCL International,Inc MINE X Cat Converter | Rohmac Inc, PT # 1202 | Mine-XAL9-ID-010R-0102 | 93%
197-11 | Deutz | D2011L02i | 30.2 | 2800 | 07-ENA040010 | 1500 | 1500 | Rohmac,Inc Model DEC 1402 | DCL International- Model A6M2-ID-IR06-21 | Rohmac,Inc Model DEC 1402 | DCL- MOD # 95QV-SA-5U59-21 | 92% | 67-18 | Rohmac | DP-30 | Diesel Power Pack | Equipped with BOTE-DEES 197-11
[13 empty] | 113-14 | Rohmac | MT540 | Microtraxx Loader
197-11 | Deutz | D2011L02i | 30.2 | 2800 | 07-ENA040010 | 1500 | 1500 | Rohmac,Inc Model DEC 1402 | DCL International- Model A6M2-ID-IR06-21 | Rohmac,Inc Model DEC 1402 | DCL- MOD # 95QV-SA-5U59-21 | 92%
197-11 | Deutz | 2011L02I | 30.2 | 2800 | 07-ENA040010 | 1500 | 1500 | C A S | CWDD466BCCN |  | FPA060W4CN | 89% | 196-11 | Rohmac | MT3434 | Crawler Mounted Diesel Loader
195-11 | Deutz | 2011L031 | 48 | 2800 | 07-ENA040011 | 2000 | 2000 | Rohmac 2012 | D C L International | Rohmac #2012 | DCL 95 QT-SA-5U57-21 | 89% | 194-11 | Rohmac | SL 448 | Crawler Mounted Diesel Loader
146-09 | Cummins | A1700 | 37 | 2800 | 07-ENA060011 | 2000 | 2000 | Rohmac PFWC Emission Control System | Clean Air Model CPD-0466-BCCN40MM | 0020906130 | ENK 25-19175 | 95% | 136-09 | Rohmac | PC732 | Mine Rover 7 Man Diesel Personnel Carrier
54-14 | Deutz | BF 4M 2012 | 100 | 2500 | 07-ENA040002 | 6000 | 6000 | Rohmac Model DEC-1202 ECM | DCL International,Inc | Rohmac Inc, PT # 1202 | DCL International,Inc | 92% | 53-14 | Rohmac | DP 100 | Diesel Power Pack
129-10 | Deutz | BF3L2011 | 34.4 | 2300 | 07-ENA040012 | 4500 | 4500 | Rohmac Model 1202 Emission System | Clean Air Sys CPD0700DCCN20 | DNA | Ceramic FUA 126W4CN | 95% | 128-10 | Rohmac | RD242 | Diesel Rockduster
| Deutz | BF4L 2011 | 78 (derated) | 2800 | 07-ENA040004 | 6000 | 6000 | Rohmac Model DEC 1202 | CleanAIR Assure DOC CWD0700BCCN |  | Clean Air Model FPA108W4CN30 | 85% | 115-11 | Rohmac | PC740 | 7 Man Diesel Personnel Carrier
176-11 | Deutz | BF4L2011 | 78 (derated) | 2800 | 07-ENA040004 | 6000 | 6000 | DST M186 Emissions Control System | DST M260-233-02 | DST M184-301-01 | DST M70 Particulate Filter | 95% | 175-11 | Rohmac | 75 | Diesel Track Cleaner
| Deutz | BF4M 2012 C | 138 | 2500 | 07-ENA040003 | 6500 | 6500 | Rohmac | DCL International,Inc MINE X Cat Converter | Rohmac Inc, PT # 1202 | DCL International,Inc 950-NC-SA-050U 0652 -01 | 93% | 12-19 | Rohmac | DP-138D | Diesel Power Pack
37-06 | Isuzu | C240 | 52 | 3000 | 7E-B086 | 3000 | 3000 | Rohmac PFWC Emissions Control System | Clean Air Systems CPD 0466 BCCN40MM | 0020550802 | ENK 25-19175-7197 | 95% | 33-06 | Rohmac | 627D | Diesel Powered Rock Duster
05-01 | Isuzu | C240 (QD-60) | 56 | 3000 | 7E-B038-0 | 2500 | 2305 | M141 DST Management System | D S T | M231-302-01 | M70 | 95.90% | 1892-02 | Rohmac | UT 742 | Mine Rover Utility Tractor
197-11 | Deutz | D2011L02i | 30.2 | 2800 | 07-ENA040004 | 1500 | 1500 | Rohmac Model DEC 1202 | CleanAIR Assure DOC CWD0466BCCN | DNA | CleanAIR FPA060224CN | 89% | 196-11 | Rohmac | MT 3434 | Crawler Mounted Track Loader 360 Degree Rotation
195-11 | Deutz | D2011LO3i | 48 | 2800 | 07-ENA04011 | 2000 | 2000 | Rohmac Model DEC 1202 | CleanAIR Assure DOC CWD0466BCCN | DNA | CleanAIR FPA108W4CN | 89% | 194-11 | Rohmac | PC732 | Mine Rover Personnel Carrier
195-11 | Deutz | D2011LO3i | 48 | 2800 | 07-ENA04011 | 2000 | 2000 | Rohmac Model DEC 1202 | CleanAIR Assure DOC CWD0466BCCN | DNA | CleanAIR FPA108W4CN | 92% |  |  |  |  | Package used in 194-11 & 71-15 Bote-D
195-11 | Deutz | D2011LO3i | 48 | 2800 | 07-ENA04011 | 2000 | 2000 | Rohmac Model DEC 1202 | CleanAIR Assure DOC CWD0466BCCN | DNA | CleanAIR FPA108W4CN | 92% | 194-11 | Rohmac | PC732 | Rohmac Diesel Loader | Rhomac Diesel Loader using a 195-11 Engine Package
[13 empty] | 41-15 | Rohmac | DR002 | Rail Mounted POD Duster
195-11 | Deutz | D2011LO3i | 48 | 2800 | 07-ENA04011 | 2000 | 2000 | Rohmac Model DEC 1202 | CleanAIR Assure DOC CWD0466BCCN | DNA | CleanAIR FPA108W4CN | 92% | 71-15 | Rohmac | RD4001900AC48DI | Diesel Engine Package
144-08 | Deutz | F2L 2011 | 30.2 | 2800 | 07-ENA040010 | 2000 | 1500 | Rohmac ENK 25-19175-7197 Disposable DPM | Clean Air Systems CPD 0466 BCCN175 | DNA | ENK 25-19175-7197 | 95% | 142-08 | Rohmac | FWC1430D | Diesel Engine Package
144-08 | Deutz | F2L 2011 | 30.2 | 2800 | 07-ENA040010 | 2000 | 1500 | Rohmac ENK 25-19175-7197 Disposable DPM | Clean Air Systems CPD 0466 BCCN175 | DNA | ENK 25-19175-7197 | 95% | 142-08 | Rohmac | FWC-1430D | Diesel Fire/Water Car
43-10 | Deutz | F4L 2011 | 60.8 | 2800 | 07-ENA040012 | 3000 | 3000 | Clean Air Assure | DOC Model CFDD566BCCN | 0020910564 | ENK-25-19175 | 95% | 42-10 | Rohmac | DP-602 | Diesel Hydraulic Power Pack
4-99 | Lister Petter | LPU2 | 16.2 | 2800 | 7E-B042-0 | 1000 | 1684 | Rohmac DEC after Treatment System | Mine-X DC58 | DNA | Mine-X DC58 | 91% | 1873-02 | Rohmac | 436MD | Micro Traxx Tractor
4-99 | Lister Petter | LPU2 | 16.2 | 2800 | 24/D136-0 (Part 32) | 2000 | 1684 | Rohmac DEC after Treatment System | Mine-X DC58 | DNA | Mine-X DC58 | 91% | 1794-00 | Rohmac | 436 RD | Micro Traxx Tractor
05-01 | Kubota | V2403-M | 49 | 2700 | 07-ENA080011 | 3000 | 3000 | Rohmac Model DEC 1202 | CleanAIR Asssure DOC CWD0700BCCN30 | DNA | CleanAIR FPA108W4CN30 | 89% | 136-09 | Rohmac | PC732 | Mine Rover 7 Man Diesel Personnel Carrier
173-11 | Kubota | V2403-M | 49 | 2800 | 07-ENA060011 | 3000 | 3000 | Rohmac PFWC Emissions Control System | Clean Air CJD0700BCCN30 | DNA | CleanAIR FPA108W4CN30 | 95% | 136-09 | Rohmac | PC732 | Mine Rover 7 Man Diesel Personnel Carrier | Modification made on 6-15-12.
05-01 | Kubota | V2403-M | 49 | 2700 | 07-ENA080011 | 3000 | 3000 | Rohmac Model DEC 1202 | CleanAIR Assure DOC DWD0700BCCN30 | DNA | CleanAIR FPA108W4CN30 | 89% | 136-09 | Rohmac | PC 732 | Mine Rover 7 Man Diesel Personnel Carrier
[13 empty] | 82-13 | Rohmac | PC232 | Personnel Carrier
9-12 | Cummins | QSB 4.5 | 130 | 2500 | 07-ENA070006 | 6000 | 6000 | DST M30 Management System | DST M113-210-02 | DST M150-301-01 | DST M30 | 96% | 66-18 | Rohrig Equipment | Irwin Man trip# 118 | 15 Man Personnel Carrier | Installed new transmission [Prototype]
51-14 | Deutz | BF4L2011 | 78 | 2800 | 07-ENA-040004 | 6000 | 6000 | Rohmac Model DEC-1202 ECM | CDTI /ECS ModelAZ-27 | Rohmac Inc, PT # 1202 | DCL- MOD # 95ONC-SA-050U-0G52-01 | 85% | 52-14 | Rosebud Mining | 482 DR | Diesel Powered Scoop
2=20 | Deutz | 1013FC | 173 | 2300 | 07-ENA-040007-1 | 7000 | 7000 | Airflow Catalyst Systems | ACSMNC- M15S15 | Royal Exhaust Cooler [REC-200] | ACSMNC- M15S15 | 87% | 1-20 | Royal Hydraulics | RDSC370 | Diesel Powered Source Car
24-17 | Deutz | BF 4L2011 | 78 | 2800 | 07-ENA040004-1 | 6000 | 6000 | Royal Hydraulics | Airflow Catalyst Systems MinNoCat -SM10SS12SOP4P4 | Royal Hyd. REC Mod #100 | Airflow Catalyst Systems MinNoCat -SM10SS12SOP4P4 | 95% | 24-17 | Royal Hydraulics | Royal Bulk Duster 185 | Diesel Rock Duster
24-17 | Deutz | BF4L2011 | 78 | 2800 | 07-ENA040004-1 | 6000 | 6000 | Royal Hydraulics | Airflow Catalyst Systems MinNoCat -SM10SS12SOP4P4 | REC-100 | Airflow Catalyst Systems MinNoCat -SM10SS12SOP4P4 | 95% | 23-17 | Royal Hydraulics | RDSC-185 | Diesel Engine Package | Engine package used on Royal RDSC-185
24-17 | Deutz | BF4L2011 | 78 | 2800 | 07-ENA040004-1 | 6000 | 6000 | Royal Hydraulics | Airflow Catalyst Systems MinNoCat -SM10SS12SOP4P4 | REC-100 | Airflow Catalyst Systems MinNoCat -SM10SS12SOP4P4 | 95% | 64-17 | Royal Hydraulics | RDSC-185 | Diesel Rock Duster | Equipped with BOTE-DEES 24-17
7-11 | Deutz | BF4L2012 | 100 | 2500 | 07-ENA040002 | 6000 | 6000 | DST Management System Model M194 | DST -PN# M-260-223-02 | DST pt #m289-301-01 | DST P/N M70-417-01 {96% Eff ) | 96% | 7-11 | Royal Hydraulics | 54-16-31 | Diesel Hydraulic Power Pack
8-11 | Deutz | BF4M 2012 | 92 | 2500 | 07-ENA040002 | 6000 | 6000 | DST M194 Emissions Control System | M260-22-02 | DST M289-301-01 | DST M70-417-01 | 95% | 7-11 | Royal Hydraulics | 54-16-31 | Diesel Hydraulic Power Pack
11-09 | Deutz | BF4M 2012 | 100 | 2500 | 07-ENA040002 | 6000 | 6000 | DST M194 Emissions Control System | M260-223-02 | DST M289-301-01 | DST M70-417-01 | 95% | 41-15 | Royal Hydraulics | DR-002 | Diesel Rail Mounted Pod Duster | Equipped with BOTE-DEES 8-11
11-09 | Deutz | BF4M 2012 | 100 | 2500 | 07-ENA040002 | 6000 | 6000 | DST M194 Emissions Control System | M260-223-02 | DST M289-301-01 | DST M70-417-01 | 95% |  |  |  |  | Package used on BOTE-D 41-15 Rail Pod Duster
55-17 | Deutz | D2011LO3i | 48 | 2800 | 07-ENA04011 | 2000 | 2000 | Royal Exhaust Cooler [REC-50] | Airflow Catalyst Systems MinNoCat -SM10SS12SOP3P7 | Royal Exhaust Cooler [REC-50] | Airflow Catalyst Systems MinNoCat -SM10SS12SOP3P7 | 95% | 54-17 | Royal Hydraulics |  | Diesel Engine Package | Engine package used on Royal RDUC Utility Car
55-17 | Deutz | D2011LO3i | 48 | 2800 | 07-ENA04011 | 2000 | 2000 | Royal Exhaust Cooler [REC-50] | Airflow Catalyst Systems MinNoCat -SM10SS12SOP3P7 | Royal Exhaust Cooler [REC-50] | Airflow Catalyst Systems MinNoCat -SM10SS12SOP3P7 | 95% | 54-17 | Royal Hydraulics | PC732 | Diesel Utility Car Model # RDUC | Equipped with BOTE-DEES 55-17
195-11 | Deutz | D2011LO3i | 48 | 2800 | 07-ENA04011 | 2000 | 2000 | Rohmac Model DEC 1202 | CleanAIR Assure DOC CWD0466BCCN | DNA | CleanAIR FPA108W4CN | 92% | 71-15 | Royal Hydraulics | RD4019000AC48D1 | Diesel Rock Duster
195-11 | Deutz | D2011LO3i | 48 | 2800 | 07-ENA04011 | 2000 | 2000 | Rohmac Model DEC 1202 | CleanAIR Assure DOC CWD0466BCCN | DNA | CleanAIR FPA108W4CN | 92% | 37-16 | CNX Resources | RMDHPP-1-R | Diesel Powered Utility Car | Unit uses 195-11 Engine Package
55-17 | Deutz | D2011LO3i | 48 | 2800 | 07-ENA-040011 | 2000 | 2000 | Airflow Catalyst Systems | Royal Hyd. Mod REC-50 | ACS MinNoCat -SM10SS12SOP3P7 | Airflow Cat Sys MinNoCat -SM10SS12SOP3P7 | 95% | 54-17 | Royal Hydraulics | RDUC | Diesel Utility Car
118-13 | Kubota | V2303 M DI E3 | 49 | 2700 | 07-ENA-080011 | 3000 | 3000 | DsT M194 | M260-223-02 | DST M150-301-01 | DST Management System M70-417-01 | 95% | 119-13 | Royal Hydraulics | T-110 | Diesel Track Loader
118-13 | Kubota | V2403-M | 49 | 2800 | 07-ENA060011 | 3000 | 3000 | DST-M194 | DST M260-223-02 | DST M289-301-01 | DST -M70-417-01 | 95% | 119-13 | Royal Hydraulics | T-110 | Diesel Track Loader
126-07 | Deutz | FM 4M1013FC | 157 | 2200 | 07-ENA04000007 | 6500 | 6500 | DCL DPM Filter | Mine X Catalized Cordierite Filter Size 10 |  | Mine X Catalized Cordierite Filter Size 10 | 85% | 134-07 | Sandvik Mining | EJC-935 | Diesel Non-Permissible Scoop
BFE-DEES 113.12 | Caterpillar | 31268B HEUI | 225 | 2500 | 07-FA060002 & 07-EPA060001-1 | 10000 | 11500 | Nett Technologies SP3731 SN M09-0138 | Model 01-EJ-03294-10295-MD | Sandvik Part No. 64558127 | Donaldson Fiberglass Filter Model P604516 | 95% | BFE-D 112-12 | Sandvik Mining | LS195 | Diesel Powered Utility Vehicle
19-12 | Deutz | BF4M2912C | 138 | 2500 | 07-ENA040003 | 6500 | 6500 | Rohmac,Inc Model DEC 2012 | DCL Mine-X Converter A60L9-ID-010R-0102-01 | Rohmac DEC 1202 | DCL- MOD # 95ONC-SA-050U-0G52-01 | 93% | 13-19 | Simmons | S280D | Simmons Diesel Scoop | Simmons Scoop
80-13 | Deutz | BF 4M 2012 | 100 | 2500 | 07-ENA040002 | 6000 | 6000 | DST Management System | DST Management System | DST Management System | DST Management System M70-104-01 | 96% | 79-13 | Morgantown Machine | DPHH-80 | Hydraulic Power Unit
19-12 | Deutz | BF4M2912C | 138 | 2500 | 07-ENA040003 | 6500 | 6500 | Rohmac,Inc Model DEC 2012 | DCL Mine-X Converter A60L9-ID-010R-0102-01 | Rohmac DEC 1202 | DCL- MOD # 95ONC-SA-050U-0G52-01 | 93%
50-14 | Deutz | BF6M2012C | 208 | 2500 | 07-ENA040008 | 9000 | 9000 | DST Management System | Syncat M357-210-02 | DST P/N# M190-301-01 | DST P/N# M30-411-01R | 98.5%
3-18 | Deutz | FM 4M1013FC | 157 | 2200 | 07-ENA04000007 | 6500 | 6500 | Rohmac,Inc Model DEC 1202 | DCL Mine-X Converter A60L9-ID-010R-0102-01 | Rohmac,Inc Model DEC 1202 | DCL- MOD # 95ONC-SA-050U-0G52-01 | 93%
195-11 | Deutz | D2011LO3i | 48 | 2800 | 07-ENA04011 | 2000 | 2000 | Rohmac,Inc Model DEC 1202 | DCL Mine-X Converter A60L9-ID-010R-0102-01 | Rohmac DEC 1202 | DCL- MOD # 95ONC-SA-050U-0G52-01 | 93%
2023-04 | Cummins | QSB 4.5 | 110 | 2500 | 07-ENA070006 | 4500 | 4500 | M30 DST Management System |  |  |  |  | 4-14 | Wilson Works | Rockduster | DTD-4220
8-22 | Deutz | F4L 2011 | 64 | 2800 | 07-ENA040012 | 3000 | 3000 | DCL International Model 95WW-00-5UYU3-21 | DCL International Mine X | Rohmac, Inc. DEC 1202 | DCL International | 93% | 4-22 | Rohmac | Hydrapower LT 6540 | Diesel Mini-Scoop