## Guidance Layer Package
Feature Name | Point_Line_Polygon | Why Its Required? | Guidance
Limit of Disturbance (LOD) | Polygon | §105.13(e) and §102.4(b)(5)(i-xv) and §102.8(f)(1-9) | Show the Limit of Disturbance (LOD)
Wetland and Non-Wetland Test Points | Point | §105.13(e) and §102.4(b)(5)(i-xv) and §102.8(f)(1-9) | Show and label all test locations where a datasheet was completed. Label by test point name and whether concluded as wetland or non-wetland.
Infiltration test locations | Point | §105.13(e) and §102.4(b)(5)(i-xv) and §102.8(f)(1-9) | Show and label the infiltration testing locations included in the application
Photo locations | Point | §105.13(e) and §102.4(b)(5)(i-xv) and §102.8(f)(1-9) | Show and label all photo locations for photos that were included in the application
Proposed Bore | Polygon | §105.13(e) and §102.4(b)(5)(i-xv) and §102.8(f)(1-9) | Show the extent of the bore from entry to exit locations
Proposed Bore Entry Pit | Polygon | §105.13(e) and §102.4(b)(5)(i-xv) and §102.8(f)(1-9) | Show an appropriately sized rectangle representing the bore entry pit location
Proposed Bore Exit | Polygon | §105.13(e) and §102.4(b)(5)(i-xv) and §102.8(f)(1-9) | Show an appropriately sized rectangle representing the bore exit location
Proposed pipe lay down area | Polygon | §105.13(e) and §102.4(b)(5)(i-xv) and §102.8(f)(1-9) | Show the extent of pipe lay down area for the bore
Proposed Pipeline | Line | §105.13(e) and §102.4(b)(5)(i-xv) and §102.8(f)(1-9) | Show either ROW centerline or propsed pipe location
Proposed Well Development Pipelines | Line | §105.13(e) and §102.4(b)(5)(i-xv) and §102.8(f)(1-9) | Show all proposed well development pipelines (aka above ground temporary pipelines)
Permanent Access Road | Line | §105.13(e) and §102.4(b)(5)(i-xv) and §102.8(f)(1-9) | Show centerline of the roadway. For permanent access roads your proposed grading should be included in the proposed grading layer
Temporary Access Road | Line | §105.13(e) and §102.4(b)(5)(i-xv) and §102.8(f)(1-9) | These access roads are typically constructed to provide access points to pipeline ROWs. Provide centerline of the access road
Existing Pipeline | Line | §105.13(e) and §102.4(b)(5)(i-xv) and §102.8(f)(1-9) | Show all existing pipelines that intersect the LOD
Watercourses | Line | §105.13(e) and §102.4(b)(5)(i-xv) and §102.8(f)(1-9) | Show and label all watercourses
Wetlands and Waterbodies | Polygon | §105.13(e) and §102.4(b)(5)(i-xv) and §102.8(f)(1-9) | Show and label all wetlands and other waterbodies. Labels should match unique identifiers used in the application and include their habitat classification (PFO, PSS, PEM, etc.)
Proposed on-site Mitigation Areas | Polygon | §105.13(e) and §102.4(b)(5)(i-xv) and §102.8(f)(1-9) | Show proposed on site mitigation/replanting areas
Proposed Riparian Buffers | Polygon | §105.13(e) and §102.4(b)(5)(i-xv) and §102.8(f)(1-9) | Show proposed riparian buffer installation
Existing Riparian Buffers | Polygon | §105.13(e) and §102.4(b)(5)(i-xv) and §102.8(f)(1-9) | Show existing areas where riparian buffers were previously proposed or installed.
Potential Acid Bearing Rock Areas | Polygon | §105.13(e) and §102.4(b)(5)(i-xv) and §102.8(f)(1-9) | Show approximate areas that may represent potential acid bearing rock locations
Potential Slide Prone Areas | Polygon | §105.13(e) and §102.4(b)(5)(i-xv) and §102.8(f)(1-9) | Show approximate areas that may represent slide prone locations
Proposed Grading | Line | §105.13(e) and §102.4(b)(5)(i-xv) and §102.8(f)(1-9) | Show proposed contours
Additional Layers |  |  | Show anything else included in your drawings that might help with the review (Examples below)
Ch102 BMPs | Point, Polygon, Line | §105.13(e) and §102.4(b)(5)(i-xv) and §102.8(f)(1-9) | Show BMPs and label by type (shape type depends on BMPs - example compost filer sock as line, erosion control blanket as polygon, rip-rap apron as polygon, waterbar as line, riser pipe as point)
Stormwater Final Discharge Point | Point | §105.13(e) and §102.4(b)(5)(i-xv) and §102.8(f)(1-9) | Show and label the final point of discharge for stormwater
Culverts | Point | §105.13(e) and §102.4(b)(5)(i-xv) and §102.8(f)(1-9) | Show and label culvert locations
Existing Utility Poles | Point | §105.13(e) and §102.4(b)(5)(i-xv) and §102.8(f)(1-9) | Show existing utility poles (electrical, telephone, etc.)
Existing Utility Lines | Line | §105.13(e) and §102.4(b)(5)(i-xv) and §102.8(f)(1-9) | Show existing utility lines (electrical, telephone, etc.)
Clearing Limits | Polygon | §105.13(e) and §102.4(b)(5)(i-xv) and §102.8(f)(1-9) | Show and label the clearing limits for woody vegetation
Alternative routing | Line | §105.13(e) and §102.4(b)(5)(i-xv) and §102.8(f)(1-9) | Show and label the centerlines of alternative routes for all proposed linear features used in the Alternatives Analysis section of the application
Property Boundaries | Polygon | §105.13(e) and §102.4(b)(5)(i-xv) and §102.8(f)(1-9) | Show and label all property boundaries that are intersected by the LOD. Include additional properties that may intersect alternative routing (where applicable). Indicate which property owners declined access for routing purposes.
Existing Contours | Line | §105.13(e) and §102.4(b)(5)(i-xv) and §102.8(f)(1-9) | Show existing contours that were used for the design (two-foot LIDAR)