## Guidance
Feature Name | Point_Line_Polygon | Why Its Required? | Guidance
Surface Hole | Point | 3211(b)(1), 3211(f)(1) and 78a.15(a)and (b) | Label SHL of Proposed Well with Well Name and Well Number and include Decimal Degree Coordinates in attribute table
Well Pad | Polygon | 32.11(b)(1), 3215(b), 3215(f)(1), 78a.15(a), Ch78 Def. of "Well Site" | Show outline of well pad on plat
Bottom Hole | Point | 32.11(b)(1), 78a.15(a), and ACT 13 Def. of "well" | Label feature on map and include Decimal Degree Coordinates in attribute table
Kick Off Point | Point | 3211(b)(1). Required when the KOP is not directly below the SHL. | Label feature on plat and include Decimal Degree Coordinates in attribute table. Required when the KOP is not directly below the SHL.
Landing Point | Point | 3211(b)(1) | Label feature on plat and include Decimal Degree Coordinates in attribute table
Wellbore Path | Line | 3211(b)(1) and ACT 13 Def. of "well" | Show entire wellbore path on plat depicting proposed angle and direction of the well if the well is to be deviated. Add the Producing Formation, Deepest Formation, TVD (ft) and TMD (ft) to the attribute table.
Wellbore Path at Conservation Depth | Line | Act359(6)(a), Ch 79.11©, and 3211(b)(1) | Clearly Distinguish any (or all) section of a wellbore that is at Conservation Depth and subject to the O&G Conservation Law. (at least 3800' TVD and penetrates the Onondaga). See also: 330' offset for Conservation Well and Guidance below.
330' offest for Conservation well | Polygon | Act359(6)(a), Ch 79.11©, and 3211(b)(1) | A 330' Buffer must be shown for Conservation wells (or any portion that is Conservation i.e. pilot hole, section of lateral that accidentally penetrates the Onondaga, etc.), easily identifying that the wellbore (or any portion that is Conservation) meets the setback requirements of Act359(6)(a) and Ch 79.11©. (330' from property/lease/unit boundary)
Access Road | Line | 78a.15(d), 78a.15(f)(2)&(4), 3211(b)(1), and CH.78a.1 Def. of "Limit of Disturbance" | Show access road to well site on the plat
Public Road that Intersects Access Road | Line | 78a.15(d), 7815(f)(2)&(4), and 3211(b)(1) | Label the Public Road that intersects the Access Road. The Public road is a defined road that is useful for staff (especially field staff) in finding the proposed location. The Public road can be entered into GPS, located on maps, etc. and aide in locating the site.
Limit of Disturbance | Polygon | 3215(b)(2)&(3) and ©, 3211(b)(1), and CH.78a.1 Def. of "Limit of Disturbance" | Label the Limit of Disturbance (LOD) of the well site. If the site is stabilized, show the original LOD, for purposes of technical review and coordination with public resources. If the site is stabilized the questions should be answered accordingly, identifying no further earth disturbance will take place, in the application process.
Surface Landowner | Polygon | 3211(b)(1) | Label the Surface Landowner on the parcel that the SHL is to be drilled.
Property Boundaries | Polygon | 32.11(b)(1) and 78a.15(a) | Showing the separation of surface landowner property boundaries allows the permit reviewer, field staff, public, etc. to identify properties for technical review, water supply locations, or any possible future issues that need addressed in the field, identifying landowner, etc. Please note, it is understood that corners and lines important to the location of the well are part of the surveying process, while other property lines are gathered by deeds/tax maps. The Department is NOT requesting a complete survey of all property boundaries. Partial boundaries, where appropriate to define the location of a water supply/other feature are acceptable as in past and current practice.
Tie Lines | Line | 3211(b)(1) and 3215(a) | Label the tie lines with course and distance of the location from two or more permanent identifiable points or landmarks on the on the tract boundary corners. Additional: Due to scaling on maps, a water supply or building may appear to be close to the 500' setback, a tie line showing a surveyed distance on a sealed Plat by a PLS/PE aides staff and public in what the actual distance is (within 500' requiring possible written consent or outside of 500' but making staff aware that moving that SHL/changing the Rig footprint could possibly infringe on that setback). Also, any other feature (water body, mine, gas storage area, etc) that needs a distance shown on the plat should have a tie line with the course and distance information added to the attribute table.
Buffer 500ft | Polygon | 3211(b)(1) and 78a.15(a) | Show and Label a 500' buffer around the SHL to aide in identification of any water supplies/buildings that are within the setback requirements.
Buffer 3000ft | Polygon | 3211(b)(1) and 78a.15(a) | Show and Label a 3000' buffer around the SHL to aide in identification of any water supplies/buildings that are within the notification/setback requirements.
Water Supplies within 3000ft | Point | 3211(b)(1) and 3215(a) | Show all water supplies within 3000' of SHL. Include owner name in attribute table.
Buildings within 500ft | Polygon | 3211(b)(1) and 3215(a) | Any Building within the 500' setback of the SHL (or close enough to be questioned if within the setback) should be shown and labeled with course and distance. Include Name in Attribute Table. See also course and distance layer/label.
Water Supplies within 500ft | Point | 3211(b)(1) and 3215(a) | Any Water Supply within the 500' setback (or close enough to be questioned if within the setback) should be labeled with course and distance. See also Tie Lines Feature and Guidance.
Water Purveyor within 1000ft | Point | 3215(a) and 3211(b)(1) | Any Water Purveyor (Public Water Supply) within 1000' of the SHL (or close enough to be questioned if within the setback) should be shown and labeled with course and distance. See also course and distance layer/label. Include Name in Attribute Table.
Wetlands | Polygon | 3211(b)(1) and the Clean Streams Law | Show and label water bodies. Label wetlands as either <1 or >1 acre.This allows staff and the public to ensure the location meets the requirements of the Clean Streams Law and BMP's can be met both prior to issuance of a permit and once construction/drilling commences along with aiding field staff during inspections. See also: Tie Lines Feature and Guidance.
Streams and Rivers | Line | 3211(b)(1) and the Clean Streams Law | Show and label water bodies. This allows staff and the public to ensure the location meets the requirements of the Clean Streams Law and BMP's can be met both prior to issuance of a permit and once construction/drilling commences along with aiding field staff during inspections. See also: Tie Lines Feature and Guidance.
HQ/EV waterbodies | Polygon | 3211(b)(1) and the Clean Streams Law | Show and label water bodies. This allows staff and the public to ensure the location meets the requirements of the Clean Streams Law and BMP's can be met both prior to issuance of a permit and once construction/drilling commences along with aiding field staff during inspections. See also: Tie Lines Feature and Guidance.
Lakes | Polygon | 3211(b)(1) and the Clean Streams Law | Show and label water bodies. This allows staff and the public to ensure the location meets the requirements of the Clean Streams Law and BMP's can be met both prior to issuance of a permit and once construction/drilling commences along with aiding field staff during inspections. See also: Tie Lines Feature and Guidance.
Floodplain | Polygon | 3215(f) and 3211(b)(1) | Show and Label the Floodplain if the well site will be within the floodplain or close enough to be questioned. In the case of being close to, but outside of, the floodplain, showing the floodplain on the plat with the site clearly identified outside of the floodplain aides in the review process.
"Other" wells within 1000' of proposed SHL | Point | 214.7(a) and 3211(b)(1) | Show any "other" wells per the Coal and Gas Resource Coordination Act within the 2000' setback requirements. This is for Non-Conservation wells in Coal Areas ONLY. Written Consent from the permit applicant and coal seam owner is also required.
"Other" well cluster well within 2000' of proposed SHL in cluster | Points | 214.7(d) and 3211(b)(1) | Show any "other" well clusters per the Coal and Gas Resource Coordination Act within the 2000' setback requirements. This is for Non-Conservation wells in Coal Areas ONLY. Written Consent from the permit applicant and coal seam owner is also required.
Coal Mines within 1000ft of proposed SHL | Polygon | 3212(b), 3211(b)(1) and 78a.1 Def. of "Perimeter Area" | Show any Coal Mine within 1000' of SHL. Include Mine Name and Owner Name in Attribute Table.
Gas Storage Reservoirs within 3000ft of proposed SHL | Polygon | 3231(a) and 3211(b)(1) | Show any Gas Storage Area within 3000' of SHL. Include Storage Field Name and Storage Operator Name in Attribute Table.
Landfills within 1000ft | Polygon | 32.11(b)(1) and 78a.15(a) | Show the location of any landfill within 1000' of SHL. Include Landfill Name and Owner Name in Attribute Table. This helps review staff identify potential issues in the issuance of the permit and enable any coordination, if necessary, with the solid waste program.
Tract Boundary | Polygon | 3211(b)(1) | Show the tract boundary containing the acreage to be drilled
County | Polygon | 3211(b)(1) | Show the County to be drilled in.
Municipalities | Polygon | 3211(b)(1) | The municipality to be drilled in along with any within 3000' and any adjacent municipalities must be shown and Labeled with municipality name either on map or in attribute table.

## Example Plat Walkthrough
Layer | Point_Line_Polygon | Why Its Required? | Guidance
Buffer_3000ft | Polygon | 3211(b)(1) and 78a.15(a) | The 3000' buffer from the SHL is shown on the plat
Buffer_500ft | Polygon | 3211(b)(1) and 78a.15(a) | The 500' buffer from the SHL is shown on the plat
Surface_Hole | Point | 3211(b)(1), 3211(f)(1) and 78a.15(a)and (b) | The Proposed well location is labeled with the farm name and well number (MONRO 03-142-05 G 5H) and the attribute table includes the coordinates
Tie_Lines | Line | 3211(b)(1) and 3215(a) | In the example plat, the tie lines from the SHL to two permanent points on property corners are labeled as "L1" and "L2". Additional Tie Lines to features near or within setback limits are labeled "A", "B", "C", "D", "E", and "F". The course and distance for the associated tie line is in the attribute table.
Bottom Hole | Point | 32.11(b)(1), 78a.15(a), and ACT 13 Def. of "well" | The Bottom Hole Location is labeled as BHL and the attribute table includes the coordinates.
Landing_Point | Point | 3211(b)(1) | The Landing Point is labeled as LP and the attribute table includes the coordinates.
Kick_Off_Point | Point | 3211(b)(1). Required when the KOP is not directly below the SHL. | The Kick off Point is labeled as KOP and the attribute table includes the coordinates
Wellbore_Path | Line | 3211(b)(1) and ACT 13 Def. of "well" | The wellbore path is shown and labeled as Wellbore Path. The proposed angle and direction of the wellbore should either be in the label or attribute table. The Producing Formation, Deepest Formation, TVD (FT) and TMD (FT) is provided in the attribute table.
Well_Pad | Polygon | 32.11(b)(1), 3215(b), 3215(f)(1), 78a.15(a), Ch78 Def. of "Well Site" | The outline of the well pad is shown
Access_Road | Line | 78a.15(d), 78a.15(f)(2)&(4), 3211(b)(1), and CH.78a.1 Def. of "Limit of Disturbance" | The Access Road is shown and labeled on the plat
Public_Road_That_Intersects_Access_Road | Line | 78a.15(d), 7815(f)(2)&(4), and 3211(b)(1) | The Public Road that intersects the access road is shown on the plat
Limit_of_Disturbance | Polygon | 3215(b)(2)&(3) and ©, 3211(b)(1), and CH.78a.1 Def. of "Limit of Disturbance" | The Limit of Disturbance of the well site is labeled LOD. If the site is stabilized, show the original LOD, for purposes of technical review and coordination with public resources. If the site is stabilized the questions should be answered accordingly, identifying no further earth disturbance will take place, in the application process.
Tract_Boundary | Polygon | 3211(b)(1) | The tract boundary is shown and labeled
Wetlands | Polygon | 3211(b)(1) and the Clean Streams Law | The wetlands are labeled as <1 acre and >1 acre with tie lines associated that show the distance from the LOD. This helps review staff and field staff identify wetlands that require a site inspection, special conditions, etc.
Buildings_within_500ft | Polygon | 3211(b)(1) and 3215(a) | In the example a building is shown within the 500' setback. It is labeled as "Cabin" and has Tie Line "D" associated with it. The attribute table for the tie lines shows the distance to the building provided by the surveyor. If the site does not meet 3215(g), written consent will need to be submitted from this building owner.
Streams_Rivers | Line | 3211(b)(1) and the Clean Streams Law | A stream is shown with the stream name in the attribute table. Any waterbodies close to setbacks should be included on the plat.
Water_Supllies_within_3000ft | Point | 3211(b)(1) and 3215(a) | All Water Supplies within 3000' are shown on the plat and labeled #1-10. The owner name is provided in the attribute table.
Surface_Landowner | Polygon | 3211(b)(1) | The surface landowner where the SHL is located is labeled as N/F Gary H Monro SR Trust
Property_Boundaries | Polygon | 32.11(b)(1) and 78a.15(a) | The Property Boundaries are shown in gray. Showing the separation of surface landowner property boundaries allows the permit reviewer, field staff, public, etc. to identify properties for technical review, water supply locations, or any possible future issues that need addressed in the field, identifying landowner, etc. Please note, it is understood that corners and lines important to the location of the well are part of the surveying process, while other property lines are gathered by deeds/tax maps. The Department is NOT requesting a complete survey of all property boundaries. Partial boundaries, where appropriate to define the location of a water supply/other feature are acceptable as in past and current practice.
Municipalities | Polygon | 3211(b)(1) | The municipality to be drilled in along with adjacent municipalities are shown and the names are provided in the attribute table
County | Polygon | 3211(b)(1) | The County where the SHL is located is shown and the attribute table contains the name.
Extra_Data |  |  | The below Data is not required but was provided by the operator in the submitted Plat Layer Package
Other_Wells_on_Pad |  |  | In the example plat, other wells on the pad are shown. This is not required information and therefore it is included in extra_data
Property_Corner |  |  | In the example plat, other property corners are shown. This is not required information and therefore it is included in extra_data
No_Data |  |  | The below features are not applicable to the example well, so the data is not included in the submitted plat Layer Package
Landfills_within_1000ft | Polygon | 32.11(b)(1) and 78a.15(a) | See the Guidance Document for the Plat Layer Package for more information
Water_Purveyor_within_1000ft | Point | 3215(a) and 3211(b)(1) | See the Guidance Document for the Plat Layer Package for more information
Floodplain | Polygon | 3215(f) and 3211(b)(1) | See the Guidance Document for the Plat Layer Package for more information
Lakes | Polygon | 3211(b)(1) and the Clean Streams Law | See the Guidance Document for the Plat Layer Package for more information
HQ_EV_Waterbodies | Polygon | 3211(b)(1) and the Clean Streams Law | See the Guidance Document for the Plat Layer Package for more information
Other_well_cluster_well_within_2000ft | Points | 214.7(d) and 3211(b)(1) | See the Guidance Document for the Plat Layer Package for more information
Other_wells_within_1000ft_of_Proposed_SHL | Point | 214.7(a) and 3211(b)(1) | See the Guidance Document for the Plat Layer Package for more information
Wellbore_Path_at_Conservation_Depth | Line | Act359(6)(a), Ch 79.11©, and 3211(b)(1) | See the Guidance Document for the Plat Layer Package for more information
Coal_Mines_within_1000ft_of_proposed_SHL | Polygon | 3212(b), 3211(b)(1) and 78a.1 Def. of "Perimeter Area" | See the Guidance Document for the Plat Layer Package for more information
Gas_Storage_Reservoirs_within_3000ft_of_proposed_SHL | Polygon | 3231(a) and 3211(b)(1) | See the Guidance Document for the Plat Layer Package for more information
Offset_for_conservation_well_330ft | Polygon | Act359(6)(a), Ch 79.11©, and 3211(b)(1) | See the Guidance Document for the Plat Layer Package for more information
Water_Supplies_within_500ft | Point | 3211(b)(1) and 3215(a) | See the Guidance Document for the Plat Layer Package for more information
Any other required shapefiles to assist with the review | Point,Poly, Line | 3211(b)(1) and 78a.15(a) | See the Guidance Document for the Plat Layer Package for more information

## Visual
The Plat Layer Package Example is available for download on DEP's website under ePermitting.