## Layer Package Walkthrough
Layer | Point_Line_Polygon | Why Its Required? | Guidance
Buffer_3000ft | Polygon | 3211(b)(1) and 78a.15(a) | The 3000' buffer from the SHL is shown on the plat
Buffer_500ft | Polygon | 3211(b)(1) and 78a.15(a) | The 500' buffer from the SHL is shown on the plat
Surface_Hole | Point | 3211(b)(1), 3211(f)(1) and 78a.15(a)and (b) | The Proposed well location is labeled with the farm name and well number (MONRO 03-142-05 G 5H) and the attribute table includes the coordinates
Tie_Lines | Line | 3211(b)(1) and 3215(a) | In the example plat, the tie lines from the SHL to two permanent points on property corners are labeled as "L1" and "L2". Additional Tie Lines to features near or within setback limits are labeled "A", "B", "C", "D", "E", and "F". The course and distance for the associated tie line is in the attribute table.
Bottom Hole | Point | 32.11(b)(1), 78a.15(a), and ACT 13 Def. of "well" | The Bottom Hole Location is labeled as BHL and the attribute table includes the coordinates.
Landing_Point | Point | 3211(b)(1) | The Landing Point is labeled as LP and the attribute table includes the coordinates.
Kick_Off_Point | Point | 3211(b)(1). Required when the KOP is not directly below the SHL. | The Kick off Point is labeled as KOP and the attribute table includes the coordinates
Wellbore_Path | Line | 3211(b)(1) and ACT 13 Def. of "well" | The wellbore path is shown and labeled as Wellbore Path. The proposed angle and direction of the wellbore should either be in the label or attribute table. The Producing Formation, Deepest Formation, TVD (FT) and TMD (FT) is provided in the attribute table.
Well_Pad | Polygon | 32.11(b)(1), 3215(b), 3215(f)(1), 78a.15(a), Ch78 Def. of "Well Site" | The outline of the well pad is shown
Access_Road | Line | 78a.15(d), 78a.15(f)(2)&(4), 3211(b)(1), and CH.78a.1 Def. of "Limit of Disturbance" | The Access Road is shown and labeled on the plat
Public_Road_That_Intersects_Access_Road | Line | 78a.15(d), 7815(f)(2)&(4), and 3211(b)(1) | The Public Road that intersects the access road is shown on the plat
Limit_of_Disturbance | Polygon | 3215(b)(2)&(3) and ©, 3211(b)(1), and CH.78a.1 Def. of "Limit of Disturbance" | The Limit of Disturbance of the well site is labeled LOD. If the site is stabilized, show the original LOD, for purposes of technical review and coordination with public resources. If the site is stabilized the questions should be answered accordingly, identifying no further earth disturbance will take place, in the application process.
Tract_Boundary | Polygon | 3211(b)(1) | The tract boundary is shown and labeled
Wetlands | Polygon | 3211(b)(1) and the Clean Streams Law | The wetlands are labeled as <1 acre and >1 acre with tie lines associated that show the distance from the LOD. This helps review staff and field staff identify wetlands that require a site inspection, special conditions, etc.
Buildings_within_500ft | Polygon | 3211(b)(1) and 3215(a) | In the example a building is shown within the 500' setback. It is labeled as "Cabin" and has Tie Line "D" associated with it. The attribute table for the tie lines shows the distance to the building provided by the surveyor. If the site does not meet 3215(g), written consent will need to be submitted from this building owner.
Streams_Rivers | Line | 3211(b)(1) and the Clean Streams Law | A stream is shown with the stream name in the attribute table. Any waterbodies close to setbacks should be included on the plat.
Water_Supllies_within_3000ft | Point | 3211(b)(1) and 3215(a) | All Water Supplies within 3000' are shown on the plat and labeled #1-10. The owner name is provided in the attribute table.
Surface_Landowner | Polygon | 3211(b)(1) | The surface landowner where the SHL is located is labeled as N/F Gary H Monro SR Trust
Property_Boundaries | Polygon | 32.11(b)(1) and 78a.15(a) | The Property Boundaries are shown in gray. Showing the separation of surface landowner property boundaries allows the permit reviewer, field staff, public, etc. to identify properties for technical review, water supply locations, or any possible future issues that need addressed in the field, identifying landowner, etc. Please note, it is understood that corners and lines important to the location of the well are part of the surveying process, while other property lines are gathered by deeds/tax maps. The Department is NOT requesting a complete survey of all property boundaries. Partial boundaries, where appropriate to define the location of a water supply/other feature are acceptable as in past and current practice.
Municipalities | Polygon | 3211(b)(1) | The municipality to be drilled in along with adjacent municipalities are shown and the names are provided in the attribute table
County | Polygon | 3211(b)(1) | The County where the SHL is located is shown and the attribute table contains the name.
Extra_Data |  |  | The below Data is not required but was provided by the operator in the submitted Plat Layer Package
Other_Wells_on_Pad |  |  | In the example plat, other wells on the pad are shown. This is not required information and therefore it is included in extra_data
Property_Corner |  |  | In the example plat, other property corners are shown. This is not required information and therefore it is included in extra_data
No_Data |  |  | The below features are not applicable to the example well, so the data is not included in the submitted plat Layer Package
Landfills_within_1000ft | Polygon | 32.11(b)(1) and 78a.15(a) | See the Guidance Document for the Plat Layer Package for more information
Water_Purveyor_within_1000ft | Point | 3215(a) and 3211(b)(1) | See the Guidance Document for the Plat Layer Package for more information
Floodplain | Polygon | 3215(f) and 3211(b)(1) | See the Guidance Document for the Plat Layer Package for more information
Lakes | Polygon | 3211(b)(1) and the Clean Streams Law | See the Guidance Document for the Plat Layer Package for more information
HQ_EV_Waterbodies | Polygon | 3211(b)(1) and the Clean Streams Law | See the Guidance Document for the Plat Layer Package for more information
Other_well_cluster_well_within_2000ft | Points | 214.7(d) and 3211(b)(1) | See the Guidance Document for the Plat Layer Package for more information
Other_wells_within_1000ft_of_Proposed_SHL | Point | 214.7(a) and 3211(b)(1) | See the Guidance Document for the Plat Layer Package for more information
Wellbore_Path_at_Conservation_Depth | Line | Act359(6)(a), Ch 79.11©, and 3211(b)(1) | See the Guidance Document for the Plat Layer Package for more information
Coal_Mines_within_1000ft_of_proposed_SHL | Polygon | 3212(b), 3211(b)(1) and 78a.1 Def. of "Perimeter Area" | See the Guidance Document for the Plat Layer Package for more information
Gas_Storage_Reservoirs_within_3000ft_of_proposed_SHL | Polygon | 3231(a) and 3211(b)(1) | See the Guidance Document for the Plat Layer Package for more information
Offset_for_conservation_well_330ft | Polygon | Act359(6)(a), Ch 79.11©, and 3211(b)(1) | See the Guidance Document for the Plat Layer Package for more information
Water_Supplies_within_500ft | Point | 3211(b)(1) and 3215(a) | See the Guidance Document for the Plat Layer Package for more information
Any other required shapefiles to assist with the review | Point,Poly, Line | 3211(b)(1) and 78a.15(a) | See the Guidance Document for the Plat Layer Package for more information