## Data Collection Sheet
Distribution System Influent Hold Study Data Collection Sheet
Site:
Test Conditions:
Study Start Date:
Bottle | Sample ID | Approximate Sample Collection | Approx Elapsed Time | Actual Sample Date | Actual Sample Time | Free Chlorine (mg/L) | Duplicate Free Chlorine (mg/L) | Total Chlorine (mg/L) | Sample Temp (deg C) | Water Bath Temp (deg C) | pH | TTHM & HAA Sample? | Initials
NA1
#1
#2
#3
#4
#5
Notes:
1. Collect raw bromide, and raw and treated TOC samples during initial sample collection.
Comments

## Hold Study Data
Distribution System Influent Hold Study Data
Test Conditions: | Sampled at Master Meter - Master Meter Was Off
Enter data into red columns.
| Date | Elapsed Time (days) | Free Chlorine | Duplicate Free Chlorine | Total Chlorine | Avg Free Chlorine | ln (Avg Chlorine/Co) | Temp of Sample (deg C) | Temp of Water Bath (deg C) | pH of Sample | TTHM (ug/L) | HAA5 (ug/L) | Comments
First Sample (Start of Study) |  | #N/A |  |  |  | #N/A | #N/A
Bottle #1 |  | #N/A |  |  |  | #N/A | #N/A
Bottle #2 |  | #N/A |  |  |  | #N/A | #N/A
Bottle #3 |  | #N/A |  |  |  | #N/A | #N/A
Bottle #4 |  | #N/A |  |  |  | #N/A | #N/A
Bottle #5 |  | #N/A |  |  |  | #N/A | #N/A
"Estimated" Bottle #6 | #N/A | #N/A | -- | -- |  | #N/A | #N/A | -- | -- | -- | -- | --
"Estimated" Bottle #7 | #N/A | #N/A | -- | -- |  | #N/A | #N/A | -- | -- | -- | -- | --
"Estimated" Bottle #8 | #N/A | #N/A | -- | -- |  | #N/A | #N/A | -- | -- | -- | -- | --
"Estimated" Bottle #9 | #N/A | #N/A | -- | -- |  | #N/A | #N/A | -- | -- | -- | -- | --
Initial Concentration = |  |  | #N/A | mg/L |  | Raw Bromide =
Desired Final Concentration (inside "Estimated" Bottle #9) |  |  |  | mg/L |  | Raw TOC =
Treated TOC =
ln (C/Co)= |  |  | #N/A
Chlorine Decay Rate Constant (get from slope of trendline on Cl2RateConstant chart) = k = |  |  |  | 1/day
"Estimated" Bottle #6 = |  |  | #N/A | days
"Estimated" Bottle #7 = |  |  | #N/A | days
"Estimated" Bottle #8 = |  |  | #N/A | days
"Estimated" Bottle #9 = |  |  | #N/A | days

## DS Field Data
Distribution System Influent Hold Study Data - Field Data
Conditions: | Distribution system field data collected on 9/29/09 - 9/30/09
Enter data into red columns.
Site Name | Date | Time | Free Chlorine | Temp of Sample (deg C) | pH of Sample | TTHM (ppb) | HAA5 (ppb) | THMPlus (ppb CHCl3) | Comments