## READ_ME
USING THIS TEMPLATE
This template prorates monthly flows from a reference USGS gage to a site of interest based on the respective drainage areas. The spreadsheet template takes the USGS daily flows processed through The Nature Conservancy's Indicators of Hydrologic Alteration (IHA) software using the Non-Parametric Statistics option. The software generates median monthly flows for the period of record imported into the IHA Software. The IHA’s Monthly Median Flows from the output spreadsheet and the drainage area of the gage have been pasted into the worksheet "Gage_Flows." The user supplies the drainage area for the site of interest on the "Site_Flows" worksheet. The spreadsheet then provides the calculated median monthly flow and the mean flow at the site of interest. If using the PA-MD Instream Flow Study Model the median monthly flow values can be copied to either the Preliminary or Detailed Analysis portion of the IFS model. The values must be copied and PASTE SPECIAL into the worksheet. The values copied to the IFS model cannot contain more than 75 years of flows.

## Gage_Flows
Mean Flow |  | 227.7
Drainage Area= |  | 162
Year | January | February | March | April | May | June | July | August | September | October | November | December
1929 | 162 October: 185; 162 November: 217; 162 December: 211
1930 | 236 | 225 | 333 | 290 | 140 | 120.5 | 48 | 9.2 | 6.9 | 4.8 | 7.8 | 9.3
1931 | 22 | 33.5 | 93 | 143 | 276 | 78.5 | 36 | 23 | 7.75 | 7.6 | 9 | 19
1932 | 125 | 96 | 90 | 283 | 242 | 64.5 | 21 | 8.4 | 3.25 | 116 | 234 | 90
1933 | 139 | 147.5 | 342 | 442 | 307 | 116 | 67 | 67 | 286 | 99 | 63.5 | 53
1934 | 171 | 46 | 113 | 402.5 | 150 | 56 | 17 | 16 | 123.5 | 78 | 231.5 | 170
1935 | 147 | 157.5 | 333 | 216.5 | 134 | 57 | 264 | 62 | 22.5 | 17 | 115 | 140
1936 | 280 | 225 | 828 | 290 | 77 | 63 | 35 | 17 | 17 | 21 | 35 | 277
1937 | 478 | 272 | 268 | 301.5 | 301 | 88 | 40 | 118 | 46 | 26 | 242.5 | 190
1938 | 204 | 310 | 242 | 148.5 | 98 | 134.5 | 190 | 81 | 48.5 | 68 | 185 | 301
1939 | 190 | 516.5 | 410 | 450 | 123 | 39.5 | 14 | 18 | 11.5 | 32 | 45.5 | 34
1940 | 42 | 74 | 400 | 615 | 156 | 109 | 49 | 28 | 80 | 64 | 198.5 | 186
1941 | 156 | 120 | 291 | 197 | 69 | 52.5 | 25 | 14 | 7.65 | 9.4 | 22.5 | 65
1942 | 150 | 165 | 299 | 232.5 | 238 | 126.5 | 69 | 90 | 38.5 | 214 | 192.5 | 205
1943 | 253 | 358 | 325 | 176.5 | 236 | 215 | 88 | 28 | 9.1 | 31 | 208 | 55
1944 | 82 | 50 | 436 | 270.5 | 249 | 122 | 59 | 17 | 15 | 24 | 32.5 | 180
1945 | 94 | 245 | 330 | 267 | 356 | 107 | 184 | 176 | 176 | 190 | 298.5 | 372
1946 | 286 | 105 | 459 | 125 | 158 | 261.5 | 86 | 51 | 28 | 59 | 41.5 | 32
1947 | 184 | 145 | 192 | 215 | 523 | 241.5 | 349 | 86 | 44 | 26 | 187 | 90
1948 | 105 | 200 | 352 | 389.5 | 423 | 108 | 46 | 31 | 15 | 36 | 255.5 | 221
1949 | 464 | 370 | 171 | 258.5 | 132 | 46.5 | 38 | 35 | 27.5 | 26 | 36 | 128
1950 | 231 | 409 | 183 | 228 | 212 | 192.5 | 120 | 61 | 64 | 47 | 82.5 | 355
1951 | 450 | 494.5 | 340 | 235.5 | 93 | 64 | 42 | 51 | 36 | 48 | 328.5 | 332
1952 | 437 | 201 | 463 | 575 | 404 | 79 | 76 | 40 | 59.5 | 24 | 24 | 260
1953 | 408 | 270 | 307 | 400.5 | 198 | 216.5 | 37 | 18 | 13 | 13 | 37 | 156
1954 | 62 | 144 | 274 | 210.5 | 207 | 63 | 27 | 21 | 14 | 21 | 51.5 | 110
1955 | 98 | 193.5 | 341 | 131.5 | 72 | 61.5 | 23 | 126 | 69 | 195 | 275 | 75
1956 | 54 | 300 | 342 | 227.5 | 263 | 201.5 | 189 | 110 | 60.5 | 70 | 168 | 369
1957 | 159 | 214 | 254 | 324.5 | 101 | 44 | 21 | 9.6 | 15 | 17 | 54.5 | 160
1958 | 300 | 125 | 412 | 361 | 270 | 64.5 | 61 | 35 | 24.5 | 36 | 88 | 105
1959 | 140 | 118.5 | 226 | 324.5 | 127 | 66 | 37 | 18 | 25.5 | 63 | 123 | 279
1960 | 181 | 283 | 164 | 239.5 | 437 | 136.5 | 55 | 34 | 160.5 | 70 | 74 | 63
1961 | 140 | 107.5 | 388 | 416 | 170 | 75 | 55 | 49 | 49.5 | 26 | 42.5 | 56
1962 | 200 | 82 | 276 | 307 | 95 | 48.5 | 17 | 12 | 42 | 67 | 236.5 | 160
1963 | 110 | 94 | 570 | 119 | 117 | 75 | 39 | 19 | 19 | 16 | 31.5 | 114
1964 | 300 | 186 | 376 | 367.5 | 160 | 52 | 29 | 14 | 6.1 | 13 | 8.75 | 64
1965 | 96 | 215.5 | 171 | 125.5 | 69 | 28.5 | 12 | 17 | 16 | 56 | 35 | 60
1966 | 74 | 192.5 | 234 | 132 | 163 | 42 | 21 | 14 | 12 | 16 | 70 | 160
1967 | 140 | 160 | 489 | 205 | 343 | 74 | 63 | 70 | 34 | 52 | 165.5 | 247
1968 | 160 | 140 | 129 | 141 | 105 | 179 | 47 | 33 | 62 | 34 | 178 | 170
1969 | 100 | 78 | 66 | 233.5 | 163 | 81 | 36 | 74 | 32 | 19 | 147.5 | 150
1970 | 120 | 424 | 229 | 358.5 | 206 | 87.5 | 102 | 46 | 19.5 | 31 | 201.5 | 180
1971 | 140 | 502.5 | 546 | 117.5 | 134 | 81 | 43 | 86 | 90.5 | 68 | 153.5 | 340
1972 | 250 | 250 | 399 | 204 | 338 | 200 | 238 | 48 | 25 | 27 | 225.5 | 442
1973 | 260 | 260 | 161 | 318.5 | 273 | 114 | 62 | 40 | 127.5 | 63 | 82 | 536
1974 | 297 | 188 | 287 | 335.5 | 114 | 85 | 70 | 96 | 136 | 62 | 114.5 | 280
1975 | 318 | 356.5 | 394 | 212 | 373 | 204.5 | 116 | 42 | 40.5 | 184 | 192 | 145
1976 | 190 | 296 | 204 | 168.5 | 137 | 101.5 | 93 | 75 | 69.5 | 457 | 135 | 135
1977 | 85 | 135 | 537 | 266.5 | 93 | 49 | 83 | 46 | 34 | 185 | 244.5 | 600
1978 | 330 | 135 | 750 | 236 | 315 | 136 | 54 | 86 | 39.5 | 48 | 41 | 150
1979 | 521 | 175 | 420 | 298.5 | 152 | 123 | 66 | 92 | 217 | 217 | 275.5 | 200
1980 | 150 | 76 | 122 | 421 | 246 | 76.5 | 48 | 24 | 12 | 10 | 16 | 19
1981 | 11 | 338.5 | 122 | 138 | 115 | 90 | 62 | 27 | 23.5 | 25 | 54.5 | 96
1982 | 160 | 262.5 | 307 | 364 | 90 | 332.5 | 52 | 55 | 38 | 36 | 115 | 169
1983 | 127 | 288 | 308 | 827.5 | 330 | 138 | 48 | 32 | 21.5 | 64 | 319 | 413
1984 | 60 | 537 | 298 | 445.5 | 269 | 277.5 | 168 | 57 | 24.5 | 23 | 30 | 195
1985 | 97 | 222.5 | 131 | 149 | 140 | 94.5 | 40 | 34 | 25.5 | 47 | 214 | 190
1986 | 78 | 260 | 264 | 184 | 136 | 78.5 | 36 | 80 | 37 | 83 | 263 | 306
1987 | 180 | 100 | 250 | 358 | 131 | 58.5 | 33 | 18 | 108 | 60 | 167 | 167
1988 | 85 | 244 | 238 | 121.5 | 173 | 76.5 | 32 | 25 | 32.5 | 18 | 129.5 | 59
1989 | 111 | 79.5 | 275 | 150.5 | 638 | 357.5 | 293 | 75 | 36.5 | 92 | 182.5 | 72
1990 | 160 | 325.5 | 165 | 212.5 | 251 | 132.5 | 57 | 81 | 90.5 | 328 | 198 | 433
1991 | 289 | 170.5 | 332 | 215.5 | 165 | 39.5 | 19 | 16 | 12 | 20 | 19.5 | 118
1992 | 100 | 95 | 250 | 288.5 | 120 | 86.5 | 54 | 32 | 29.5 | 64 | 294 | 229
1993 | 207 | 100 | 579 | 952 | 156 | 58 | 27 | 24 | 40 | 47 | 78 | 285
1994 | 142 | 262.5 | 1060 | 674.5 | 210 | 89.5 | 81 | 71 | 72 | 78 | 143 | 284
1995 | 350 | 163 | 222 | 108.5 | 87 | 140.5 | 121 | 27 | 15.5 | 46 | 283 | 115
1996 | 75 | 294 | 436 | 391 | 295 | 82.5 | 75 | 56 | 57 | 71 | 227.5 | 570
1997 | 207 | 258 | 225 | 129.5 | 75 | 121 | 45 | 51 | 55 | 32 | 150.5 | 144
1998 | 495 | 544.5 | 448 | 380 | 287 | 133.5 | 59 | 25 | 18 | 25 | 22 | 20
1999 | 257 | 193 | 305 | 179.5 | 89 | 32.5 | 11 | 24 | 124.5 | 163 | 74.5 | 134
2000 | 123 | 228 | 484 | 353.5 | 192 | 231.5 | 71 | 50 | 62.5 | 64 | 50.5 | 93
2001 | 90 | 239.5 | 314 | 348.5 | 79 | 97.5 | 69 | 42 | 23.5 | 24 | 19 | 64
2002 | 58 | 76.5 | 160 | 186.5 | 226 | 89 | 27 | 11 | 17 | 153 | 289 | 262
2003 | 190 | 107.5 | 530 | 338.5 | 126 | 413.5 | 150 | 444 | 179 | 135 | 375.5 | 465
2004 | 250 | 220 | 287 | 326.5 | 311 | 179.5 | 125 | 134 | 94 | 150 | 168.5 | 400
2005 | 300 | 188.5 | 233 | 228 | 94 | 62.5 | 89 | 32 | 16 | 168 | 110 | 240
2006 | 491 | 264 | 110 | 125.5 | 126 | 103 | 160 | 49 | 100 | 150 | 368.5 | 209
2007 | 292 | 94 | 478 | 254 | 105 | 48.5 | 19 | 25 | 19 | 21 | 197.5 | 283
2008 | 239 | 489 | 343 | 126.5 | 172 | 56.5 | 43 | 30 | 39.5

## Site_Flows
Mean Flow |  | 0
Drainage Area=
Year | January | February | March | April | May | June | July | August | September | October | November | December
1929 | October: 0; November: 0; December: 0
1930 | 0 | 0 | 0 | 0 | 0 | 0 | 0 | 0 | 0 | 0 | 0 | 0
1931 | 0 | 0 | 0 | 0 | 0 | 0 | 0 | 0 | 0 | 0 | 0 | 0
1932 | 0 | 0 | 0 | 0 | 0 | 0 | 0 | 0 | 0 | 0 | 0 | 0
1933 | 0 | 0 | 0 | 0 | 0 | 0 | 0 | 0 | 0 | 0 | 0 | 0
1934 | 0 | 0 | 0 | 0 | 0 | 0 | 0 | 0 | 0 | 0 | 0 | 0
1935 | 0 | 0 | 0 | 0 | 0 | 0 | 0 | 0 | 0 | 0 | 0 | 0
1936 | 0 | 0 | 0 | 0 | 0 | 0 | 0 | 0 | 0 | 0 | 0 | 0
1937 | 0 | 0 | 0 | 0 | 0 | 0 | 0 | 0 | 0 | 0 | 0 | 0
1938 | 0 | 0 | 0 | 0 | 0 | 0 | 0 | 0 | 0 | 0 | 0 | 0
1939 | 0 | 0 | 0 | 0 | 0 | 0 | 0 | 0 | 0 | 0 | 0 | 0
1940 | 0 | 0 | 0 | 0 | 0 | 0 | 0 | 0 | 0 | 0 | 0 | 0
1941 | 0 | 0 | 0 | 0 | 0 | 0 | 0 | 0 | 0 | 0 | 0 | 0
1942 | 0 | 0 | 0 | 0 | 0 | 0 | 0 | 0 | 0 | 0 | 0 | 0
1943 | 0 | 0 | 0 | 0 | 0 | 0 | 0 | 0 | 0 | 0 | 0 | 0
1944 | 0 | 0 | 0 | 0 | 0 | 0 | 0 | 0 | 0 | 0 | 0 | 0
1945 | 0 | 0 | 0 | 0 | 0 | 0 | 0 | 0 | 0 | 0 | 0 | 0
1946 | 0 | 0 | 0 | 0 | 0 | 0 | 0 | 0 | 0 | 0 | 0 | 0
1947 | 0 | 0 | 0 | 0 | 0 | 0 | 0 | 0 | 0 | 0 | 0 | 0
1948 | 0 | 0 | 0 | 0 | 0 | 0 | 0 | 0 | 0 | 0 | 0 | 0
1949 | 0 | 0 | 0 | 0 | 0 | 0 | 0 | 0 | 0 | 0 | 0 | 0
1950 | 0 | 0 | 0 | 0 | 0 | 0 | 0 | 0 | 0 | 0 | 0 | 0
1951 | 0 | 0 | 0 | 0 | 0 | 0 | 0 | 0 | 0 | 0 | 0 | 0
1952 | 0 | 0 | 0 | 0 | 0 | 0 | 0 | 0 | 0 | 0 | 0 | 0
1953 | 0 | 0 | 0 | 0 | 0 | 0 | 0 | 0 | 0 | 0 | 0 | 0
1954 | 0 | 0 | 0 | 0 | 0 | 0 | 0 | 0 | 0 | 0 | 0 | 0
1955 | 0 | 0 | 0 | 0 | 0 | 0 | 0 | 0 | 0 | 0 | 0 | 0
1956 | 0 | 0 | 0 | 0 | 0 | 0 | 0 | 0 | 0 | 0 | 0 | 0
1957 | 0 | 0 | 0 | 0 | 0 | 0 | 0 | 0 | 0 | 0 | 0 | 0
1958 | 0 | 0 | 0 | 0 | 0 | 0 | 0 | 0 | 0 | 0 | 0 | 0
1959 | 0 | 0 | 0 | 0 | 0 | 0 | 0 | 0 | 0 | 0 | 0 | 0
1960 | 0 | 0 | 0 | 0 | 0 | 0 | 0 | 0 | 0 | 0 | 0 | 0
1961 | 0 | 0 | 0 | 0 | 0 | 0 | 0 | 0 | 0 | 0 | 0 | 0
1962 | 0 | 0 | 0 | 0 | 0 | 0 | 0 | 0 | 0 | 0 | 0 | 0
1963 | 0 | 0 | 0 | 0 | 0 | 0 | 0 | 0 | 0 | 0 | 0 | 0
1964 | 0 | 0 | 0 | 0 | 0 | 0 | 0 | 0 | 0 | 0 | 0 | 0
1965 | 0 | 0 | 0 | 0 | 0 | 0 | 0 | 0 | 0 | 0 | 0 | 0
1966 | 0 | 0 | 0 | 0 | 0 | 0 | 0 | 0 | 0 | 0 | 0 | 0
1967 | 0 | 0 | 0 | 0 | 0 | 0 | 0 | 0 | 0 | 0 | 0 | 0
1968 | 0 | 0 | 0 | 0 | 0 | 0 | 0 | 0 | 0 | 0 | 0 | 0
1969 | 0 | 0 | 0 | 0 | 0 | 0 | 0 | 0 | 0 | 0 | 0 | 0
1970 | 0 | 0 | 0 | 0 | 0 | 0 | 0 | 0 | 0 | 0 | 0 | 0
1971 | 0 | 0 | 0 | 0 | 0 | 0 | 0 | 0 | 0 | 0 | 0 | 0
1972 | 0 | 0 | 0 | 0 | 0 | 0 | 0 | 0 | 0 | 0 | 0 | 0
1973 | 0 | 0 | 0 | 0 | 0 | 0 | 0 | 0 | 0 | 0 | 0 | 0
1974 | 0 | 0 | 0 | 0 | 0 | 0 | 0 | 0 | 0 | 0 | 0 | 0
1975 | 0 | 0 | 0 | 0 | 0 | 0 | 0 | 0 | 0 | 0 | 0 | 0
1976 | 0 | 0 | 0 | 0 | 0 | 0 | 0 | 0 | 0 | 0 | 0 | 0
1977 | 0 | 0 | 0 | 0 | 0 | 0 | 0 | 0 | 0 | 0 | 0 | 0
1978 | 0 | 0 | 0 | 0 | 0 | 0 | 0 | 0 | 0 | 0 | 0 | 0
1979 | 0 | 0 | 0 | 0 | 0 | 0 | 0 | 0 | 0 | 0 | 0 | 0
1980 | 0 | 0 | 0 | 0 | 0 | 0 | 0 | 0 | 0 | 0 | 0 | 0
1981 | 0 | 0 | 0 | 0 | 0 | 0 | 0 | 0 | 0 | 0 | 0 | 0
1982 | 0 | 0 | 0 | 0 | 0 | 0 | 0 | 0 | 0 | 0 | 0 | 0
1983 | 0 | 0 | 0 | 0 | 0 | 0 | 0 | 0 | 0 | 0 | 0 | 0
1984 | 0 | 0 | 0 | 0 | 0 | 0 | 0 | 0 | 0 | 0 | 0 | 0
1985 | 0 | 0 | 0 | 0 | 0 | 0 | 0 | 0 | 0 | 0 | 0 | 0
1986 | 0 | 0 | 0 | 0 | 0 | 0 | 0 | 0 | 0 | 0 | 0 | 0
1987 | 0 | 0 | 0 | 0 | 0 | 0 | 0 | 0 | 0 | 0 | 0 | 0
1988 | 0 | 0 | 0 | 0 | 0 | 0 | 0 | 0 | 0 | 0 | 0 | 0
1989 | 0 | 0 | 0 | 0 | 0 | 0 | 0 | 0 | 0 | 0 | 0 | 0
1990 | 0 | 0 | 0 | 0 | 0 | 0 | 0 | 0 | 0 | 0 | 0 | 0
1991 | 0 | 0 | 0 | 0 | 0 | 0 | 0 | 0 | 0 | 0 | 0 | 0
1992 | 0 | 0 | 0 | 0 | 0 | 0 | 0 | 0 | 0 | 0 | 0 | 0
1993 | 0 | 0 | 0 | 0 | 0 | 0 | 0 | 0 | 0 | 0 | 0 | 0
1994 | 0 | 0 | 0 | 0 | 0 | 0 | 0 | 0 | 0 | 0 | 0 | 0
1995 | 0 | 0 | 0 | 0 | 0 | 0 | 0 | 0 | 0 | 0 | 0 | 0
1996 | 0 | 0 | 0 | 0 | 0 | 0 | 0 | 0 | 0 | 0 | 0 | 0
1997 | 0 | 0 | 0 | 0 | 0 | 0 | 0 | 0 | 0 | 0 | 0 | 0
1998 | 0 | 0 | 0 | 0 | 0 | 0 | 0 | 0 | 0 | 0 | 0 | 0
1999 | 0 | 0 | 0 | 0 | 0 | 0 | 0 | 0 | 0 | 0 | 0 | 0
2000 | 0 | 0 | 0 | 0 | 0 | 0 | 0 | 0 | 0 | 0 | 0 | 0
2001 | 0 | 0 | 0 | 0 | 0 | 0 | 0 | 0 | 0 | 0 | 0 | 0
2002 | 0 | 0 | 0 | 0 | 0 | 0 | 0 | 0 | 0 | 0 | 0 | 0
2003 | 0 | 0 | 0 | 0 | 0 | 0 | 0 | 0 | 0 | 0 | 0 | 0
2004 | 0 | 0 | 0 | 0 | 0 | 0 | 0 | 0 | 0 | 0 | 0 | 0
2005 | 0 | 0 | 0 | 0 | 0 | 0 | 0 | 0 | 0 | 0 | 0 | 0
2006 | 0 | 0 | 0 | 0 | 0 | 0 | 0 | 0 | 0 | 0 | 0 | 0
2007 | 0 | 0 | 0 | 0 | 0 | 0 | 0 | 0 | 0 | 0 | 0 | 0
2008 | 0 | 0 | 0 | 0 | 0 | 0 | 0 | 0 | 0