## READ_ME
USING THIS TEMPLATE
This template prorates monthly flows from a reference USGS gage to a site of interest based on the respective drainage areas. The spreadsheet template takes the USGS daily flows processed through The Nature Conservancy's Indicators of Hydrologic Alteration (IHA) software using the Non-Parametric Statistics option. The software generates median monthly flows for the period of record imported into the IHA Software. The IHA’s Monthly Median Flows from the output spreadsheet and the drainage area of the gage have been pasted into the worksheet "Gage_Flows." The user supplies the drainage area for the site of interest on the "Site_Flows" worksheet. The spreadsheet then provides the calculated median monthly flow and the mean flow at the site of interest. If using the PA-MD Instream Flow Study Model the median monthly flow values can be copied to either the Preliminary or Detailed Analysis portion of the IFS model. The values must be copied and PASTE SPECIAL into the worksheet. The values copied to the IFS model cannot contain more than 75 years of flows.

## Gage_Flows
Mean Flow |  | 232.1
Drainage Area= |  | 172
Year | January | February | March | April | May | June | July | August | September | October | November | December
1939 | 172 October: 22; 172 November: 58; 172 December: 40
1940 | 38 | 190 | 370 | 543 | 155 | 246.5 | 58 | 23 | 22 | 16 | 56 | 288
1941 | 78 | 100 | 324 | 146.5 | 45 | 170.5 | 84 | 48 | 23 | 20 | 32.5 | 57
1942 | 128 | 205.5 | 507 | 253.5 | 186 | 145 | 50 | 41 | 25.5 | 113 | 129 | 140
1943 | 291 | 433 | 212 | 198 | 258 | 55 | 26 | 14 | 11 | 16 | 27.5 | 17
1944 | 48 | 115 | 490 | 260 | 170 | 44.5 | 21 | 16 | 19 | 48 | 43.5 | 100
1945 | 92 | 372.5 | 410 | 239.5 | 218 | 99 | 39 | 71 | 124.5 | 80 | 250.5 | 123
1946 | 145 | 95 | 524 | 87 | 218 | 282 | 50 | 55 | 24.5 | 87 | 65 | 83
1947 | 333 | 99 | 265 | 152 | 215 | 87 | 42 | 121 | 47 | 23 | 73 | 82
1948 | 110 | 258 | 399 | 382 | 387 | 181.5 | 40 | 27 | 19.5 | 42 | 157 | 274
1949 | 466 | 342.5 | 206 | 243 | 90 | 46.5 | 102 | 41 | 28.5 | 39 | 43.5 | 214
1950 | 231 | 410.5 | 266 | 195 | 235 | 63.5 | 47 | 19 | 90 | 108 | 155 | 270
1951 | 545 | 609.5 | 403 | 352 | 131 | 123.5 | 88 | 30 | 17 | 17 | 27 | 81
1952 | 400 | 161 | 335 | 456.5 | 364 | 55.5 | 29 | 21 | 20 | 19 | 18 | 151
1953 | 532 | 323.5 | 529 | 315.5 | 210 | 76.5 | 34 | 28 | 16 | 16 | 17.5 | 23
1954 | 29 | 78 | 297 | 200 | 167 | 76 | 28 | 22 | 18 | 105 | 173 | 245
1955 | 140 | 237.5 | 501 | 247 | 88 | 80 | 42 | 40 | 25.5 | 36 | 80.5 | 52
1956 | 31 | 666 | 429 | 348 | 287 | 78 | 138 | 74 | 34 | 36 | 47 | 296
1957 | 170 | 294.5 | 292 | 375.5 | 90 | 56 | 27 | 13 | 12.5 | 20 | 27.5 | 160
1958 | 150 | 81 | 385 | 368.5 | 198 | 44 | 84 | 96 | 37 | 26 | 48 | 53
1959 | 160 | 165 | 349 | 380 | 155 | 49.5 | 23 | 22 | 12 | 29 | 134 | 237
1960 | 261 | 230 | 115 | 184 | 435 | 120 | 43 | 29 | 30.5 | 22 | 34 | 27
1961 | 97 | 71 | 600 | 656 | 241 | 92 | 31 | 19 | 15.5 | 13 | 28 | 74
1962 | 110 | 115 | 733 | 496 | 95 | 49 | 21 | 15 | 22 | 46 | 105 | 56
1963 | 66 | 60 | 836 | 157.5 | 82 | 55 | 22 | 18 | 13.5 | 17 | 20 | 43
1964 | 150 | 76 | 552 | 562 | 107 | 64 | 36 | 18 | 10.5 | 16 | 15 | 61
1965 | 300 | 203.5 | 557 | 297 | 104 | 25 | 17 | 17 | 12.5 | 21 | 24 | 32
1966 | 42 | 157 | 217 | 149 | 194 | 34 | 8.2 | 7.2 | 10.4 | 14 | 29 | 87
1967 | 44 | 133 | 645 | 306 | 275 | 43 | 28 | 30 | 9.6 | 127 | 146 | 274
1968 | 82 | 130 | 256 | 110.5 | 310 | 138.5 | 35 | 20 | 13 | 16 | 135 | 110
1969 | 80 | 108 | 98 | 180 | 88 | 32.5 | 19 | 26 | 13 | 13 | 51 | 94
1970 | 100 | 291.5 | 531 | 673 | 162 | 258 | 106 | 76 | 37.5 | 32 | 403 | 435
1971 | 200 | 550 | 442 | 210.5 | 195 | 49.5 | 26 | 53 | 156 | 79 | 115.5 | 242
1972 | 246 | 202 | 461 | 389.5 | 406 | 156 | 135 | 37 | 22.5 | 37 | 386 | 620
1973 | 150 | 150 | 317 | 596 | 246 | 83 | 30 | 33 | 27.5 | 53 | 116.5 | 426
1974 | 502 | 135 | 242 | 317 | 107 | 125 | 48 | 24 | 31 | 25 | 60 | 323
1975 | 319 | 314 | 493 | 215.5 | 254 | 210.5 | 87 | 25 | 96 | 201 | 102 | 125
1976 | 168 | 299 | 237 | 115.5 | 58 | 67.5 | 79 | 58 | 38.5 | 512 | 99.5 | 146
1977 | 58 | 147.5 | 736 | 199.5 | 73 | 32.5 | 43 | 46 | 22.5 | 100 | 208.5 | 394
1978 | 185 | 100.5 | 922 | 328.5 | 339 | 108 | 68 | 46 | 30 | 25 | 27 | 171
1979 | 160 | 71 | 741 | 381 | 227 | 82.5 | 160 | 168 | 152.5 | 261 | 197.5 | 180
1980 | 130 | 60 | 450 | 466 | 302 | 147.5 | 65 | 106 | 24 | 19 | 30.5 | 132
1981 | 41 | 418.5 | 210 | 200.5 | 167 | 250.5 | 45 | 22 | 36.5 | 27 | 68 | 103
1982 | 110 | 357 | 502 | 359.5 | 82 | 240.5 | 64 | 45 | 27 | 20 | 24 | 78
1983 | 80 | 239.5 | 275 | 518.5 | 345 | 192 | 46 | 20 | 17.5 | 31 | 218 | 336
1984 | 50 | 256 | 278 | 433 | 257 | 59.5 | 59 | 64 | 27 | 27 | 46.5 | 303
1985 | 94 | 262 | 276 | 254.5 | 127 | 41 | 40 | 17 | 9.9 | 19 | 421.5 | 210
1986 | 62 | 367 | 196 | 157.5 | 84 | 57 | 29 | 17 | 14.5 | 33 | 249 | 266
1987 | 140 | 114.5 | 196 | 494.5 | 116 | 58 | 67 | 21 | 47 | 38 | 89 | 207
1988 | 160 | 162 | 213 | 146.5 | 275 | 38 | 19 | 16 | 44 | 25 | 94.5 | 55
1989 | 178 | 185.5 | 496 | 142.5 | 373 | 147.5 | 500 | 72 | 43 | 99 | 132 | 65
1990 | 200 | 406 | 129 | 225 | 222 | 143 | 58 | 28 | 79.5 | 279 | 128 | 436
1991 | 230 | 290.5 | 472 | 231.5 | 72 | 25.5 | 14 | 17 | 13 | 14 | 16.5 | 87
1992 | 88 | 80 | 397 | 227.5 | 119 | 51.5 | 41 | 23 | 47.5 | 28 | 167 | 170
1993 | 287 | 90 | 600 | 980 | 120 | 49 | 29 | 23 | 21.5 | 39 | 151.5 | 225
1994 | 80 | 186.5 | 1050 | 573 | 192 | 42 | 28 | 56 | 23 | 20 | 57.5 | 222
1995 | 175 | 97 | 197 | 130.5 | 118 | 88.5 | 94 | 32 | 15 | 36 | 210.5 | 178
1996 | 155 | 307 | 434 | 173.5 | 388 | 182 | 145 | 93 | 305 | 157 | 157 | 386
1997 | 100 | 417.5 | 646 | 111.5 | 114 | 105.5 | 29 | 22 | 18 | 33 | 481 | 220
1998 | 276 | 628 | 439 | 388 | 560 | 98.5 | 46 | 24 | 22 | 21 | 21 | 18
1999 | 46 | 173.5 | 391 | 575.5 | 75 | 33 | 18 | 15 | 18.5 | 28 | 40.5 | 90
2000 | 63 | 495 | 222 | 277 | 133 | 137 | 47 | 55 | 40.5 | 43 | 52.5 | 94
2001 | 57 | 339 | 349 | 370.5 | 64 | 78.5 | 26 | 20 | 14 | 17 | 18 | 40
2002 | 48 | 74 | 174 | 209.5 | 371 | 85 | 21 | 11 | 11 | 60 | 223.5 | 202
2003 | 150 | 70 | 716 | 289 | 606 | 435.5 | 52 | 82 | 175 | 177 | 253 | 347
2004 | 145 | 115 | 439 | 422.5 | 167 | 84.5 | 53 | 74 | 251 | 113 | 193 | 314
2005 | 308 | 335.5 | 265 | 144.5 | 84 | 62.5 | 27 | 20 | 15 | 30 | 57.5 | 120
2006 | 525 | 188 | 113 | 197 | 123 | 77.5 | 63 | 23 | 32 | 30 | 138.5 | 84
2007 | 246 | 83.5 | 657 | 261.5 | 84 | 38.5 | 24 | 44 | 36 | 25 | 80.5 | 388
2008 | 211 | 329 | 435 | 187.5 | 440 | 79 | 40 | 21 | 23

## Site_Flows
Mean Flow |  | 0
Drainage Area=
Year | January | February | March | April | May | June | July | August | September | October | November | December
1939 | October: 0; November: 0; December: 0
1940 | 0 | 0 | 0 | 0 | 0 | 0 | 0 | 0 | 0 | 0 | 0 | 0
1941 | 0 | 0 | 0 | 0 | 0 | 0 | 0 | 0 | 0 | 0 | 0 | 0
1942 | 0 | 0 | 0 | 0 | 0 | 0 | 0 | 0 | 0 | 0 | 0 | 0
1943 | 0 | 0 | 0 | 0 | 0 | 0 | 0 | 0 | 0 | 0 | 0 | 0
1944 | 0 | 0 | 0 | 0 | 0 | 0 | 0 | 0 | 0 | 0 | 0 | 0
1945 | 0 | 0 | 0 | 0 | 0 | 0 | 0 | 0 | 0 | 0 | 0 | 0
1946 | 0 | 0 | 0 | 0 | 0 | 0 | 0 | 0 | 0 | 0 | 0 | 0
1947 | 0 | 0 | 0 | 0 | 0 | 0 | 0 | 0 | 0 | 0 | 0 | 0
1948 | 0 | 0 | 0 | 0 | 0 | 0 | 0 | 0 | 0 | 0 | 0 | 0
1949 | 0 | 0 | 0 | 0 | 0 | 0 | 0 | 0 | 0 | 0 | 0 | 0
1950 | 0 | 0 | 0 | 0 | 0 | 0 | 0 | 0 | 0 | 0 | 0 | 0
1951 | 0 | 0 | 0 | 0 | 0 | 0 | 0 | 0 | 0 | 0 | 0 | 0
1952 | 0 | 0 | 0 | 0 | 0 | 0 | 0 | 0 | 0 | 0 | 0 | 0
1953 | 0 | 0 | 0 | 0 | 0 | 0 | 0 | 0 | 0 | 0 | 0 | 0
1954 | 0 | 0 | 0 | 0 | 0 | 0 | 0 | 0 | 0 | 0 | 0 | 0
1955 | 0 | 0 | 0 | 0 | 0 | 0 | 0 | 0 | 0 | 0 | 0 | 0
1956 | 0 | 0 | 0 | 0 | 0 | 0 | 0 | 0 | 0 | 0 | 0 | 0
1957 | 0 | 0 | 0 | 0 | 0 | 0 | 0 | 0 | 0 | 0 | 0 | 0
1958 | 0 | 0 | 0 | 0 | 0 | 0 | 0 | 0 | 0 | 0 | 0 | 0
1959 | 0 | 0 | 0 | 0 | 0 | 0 | 0 | 0 | 0 | 0 | 0 | 0
1960 | 0 | 0 | 0 | 0 | 0 | 0 | 0 | 0 | 0 | 0 | 0 | 0
1961 | 0 | 0 | 0 | 0 | 0 | 0 | 0 | 0 | 0 | 0 | 0 | 0
1962 | 0 | 0 | 0 | 0 | 0 | 0 | 0 | 0 | 0 | 0 | 0 | 0
1963 | 0 | 0 | 0 | 0 | 0 | 0 | 0 | 0 | 0 | 0 | 0 | 0
1964 | 0 | 0 | 0 | 0 | 0 | 0 | 0 | 0 | 0 | 0 | 0 | 0
1965 | 0 | 0 | 0 | 0 | 0 | 0 | 0 | 0 | 0 | 0 | 0 | 0
1966 | 0 | 0 | 0 | 0 | 0 | 0 | 0 | 0 | 0 | 0 | 0 | 0
1967 | 0 | 0 | 0 | 0 | 0 | 0 | 0 | 0 | 0 | 0 | 0 | 0
1968 | 0 | 0 | 0 | 0 | 0 | 0 | 0 | 0 | 0 | 0 | 0 | 0
1969 | 0 | 0 | 0 | 0 | 0 | 0 | 0 | 0 | 0 | 0 | 0 | 0
1970 | 0 | 0 | 0 | 0 | 0 | 0 | 0 | 0 | 0 | 0 | 0 | 0
1971 | 0 | 0 | 0 | 0 | 0 | 0 | 0 | 0 | 0 | 0 | 0 | 0
1972 | 0 | 0 | 0 | 0 | 0 | 0 | 0 | 0 | 0 | 0 | 0 | 0
1973 | 0 | 0 | 0 | 0 | 0 | 0 | 0 | 0 | 0 | 0 | 0 | 0
1974 | 0 | 0 | 0 | 0 | 0 | 0 | 0 | 0 | 0 | 0 | 0 | 0
1975 | 0 | 0 | 0 | 0 | 0 | 0 | 0 | 0 | 0 | 0 | 0 | 0
1976 | 0 | 0 | 0 | 0 | 0 | 0 | 0 | 0 | 0 | 0 | 0 | 0
1977 | 0 | 0 | 0 | 0 | 0 | 0 | 0 | 0 | 0 | 0 | 0 | 0
1978 | 0 | 0 | 0 | 0 | 0 | 0 | 0 | 0 | 0 | 0 | 0 | 0
1979 | 0 | 0 | 0 | 0 | 0 | 0 | 0 | 0 | 0 | 0 | 0 | 0
1980 | 0 | 0 | 0 | 0 | 0 | 0 | 0 | 0 | 0 | 0 | 0 | 0
1981 | 0 | 0 | 0 | 0 | 0 | 0 | 0 | 0 | 0 | 0 | 0 | 0
1982 | 0 | 0 | 0 | 0 | 0 | 0 | 0 | 0 | 0 | 0 | 0 | 0
1983 | 0 | 0 | 0 | 0 | 0 | 0 | 0 | 0 | 0 | 0 | 0 | 0
1984 | 0 | 0 | 0 | 0 | 0 | 0 | 0 | 0 | 0 | 0 | 0 | 0
1985 | 0 | 0 | 0 | 0 | 0 | 0 | 0 | 0 | 0 | 0 | 0 | 0
1986 | 0 | 0 | 0 | 0 | 0 | 0 | 0 | 0 | 0 | 0 | 0 | 0
1987 | 0 | 0 | 0 | 0 | 0 | 0 | 0 | 0 | 0 | 0 | 0 | 0
1988 | 0 | 0 | 0 | 0 | 0 | 0 | 0 | 0 | 0 | 0 | 0 | 0
1989 | 0 | 0 | 0 | 0 | 0 | 0 | 0 | 0 | 0 | 0 | 0 | 0
1990 | 0 | 0 | 0 | 0 | 0 | 0 | 0 | 0 | 0 | 0 | 0 | 0
1991 | 0 | 0 | 0 | 0 | 0 | 0 | 0 | 0 | 0 | 0 | 0 | 0
1992 | 0 | 0 | 0 | 0 | 0 | 0 | 0 | 0 | 0 | 0 | 0 | 0
1993 | 0 | 0 | 0 | 0 | 0 | 0 | 0 | 0 | 0 | 0 | 0 | 0
1994 | 0 | 0 | 0 | 0 | 0 | 0 | 0 | 0 | 0 | 0 | 0 | 0
1995 | 0 | 0 | 0 | 0 | 0 | 0 | 0 | 0 | 0 | 0 | 0 | 0
1996 | 0 | 0 | 0 | 0 | 0 | 0 | 0 | 0 | 0 | 0 | 0 | 0
1997 | 0 | 0 | 0 | 0 | 0 | 0 | 0 | 0 | 0 | 0 | 0 | 0
1998 | 0 | 0 | 0 | 0 | 0 | 0 | 0 | 0 | 0 | 0 | 0 | 0
1999 | 0 | 0 | 0 | 0 | 0 | 0 | 0 | 0 | 0 | 0 | 0 | 0
2000 | 0 | 0 | 0 | 0 | 0 | 0 | 0 | 0 | 0 | 0 | 0 | 0
2001 | 0 | 0 | 0 | 0 | 0 | 0 | 0 | 0 | 0 | 0 | 0 | 0
2002 | 0 | 0 | 0 | 0 | 0 | 0 | 0 | 0 | 0 | 0 | 0 | 0
2003 | 0 | 0 | 0 | 0 | 0 | 0 | 0 | 0 | 0 | 0 | 0 | 0
2004 | 0 | 0 | 0 | 0 | 0 | 0 | 0 | 0 | 0 | 0 | 0 | 0
2005 | 0 | 0 | 0 | 0 | 0 | 0 | 0 | 0 | 0 | 0 | 0 | 0
2006 | 0 | 0 | 0 | 0 | 0 | 0 | 0 | 0 | 0 | 0 | 0 | 0
2007 | 0 | 0 | 0 | 0 | 0 | 0 | 0 | 0 | 0 | 0 | 0 | 0
2008 | 0 | 0 | 0 | 0 | 0 | 0 | 0 | 0 | 0