## READ_ME
USING THIS TEMPLATE
This template prorates monthly flows from a reference USGS gage to a site of interest based on the respective drainage areas. The spreadsheet template takes the USGS daily flows processed through The Nature Conservancy's Indicators of Hydrologic Alteration (IHA) software using the Non-Parametric Statistics option. The software generates median monthly flows for the period of record imported into the IHA Software. The IHA’s Monthly Median Flows from the output spreadsheet and the drainage area of the gage have been pasted into the worksheet "Gage_Flows." The user supplies the drainage area for the site of interest on the "Site_Flows" worksheet. The spreadsheet then provides the calculated median monthly flow and the mean flow at the site of interest. If using the PA-MD Instream Flow Study Model the median monthly flow values can be copied to either the Preliminary or Detailed Analysis portion of the IFS model. The values must be copied and PASTE SPECIAL into the worksheet. The values copied to the IFS model cannot contain more than 75 years of flows.

## Gage_Flows
Mean Flow |  | 294
Drainage Area= |  | 216
Year | January | February | March | April | May | June | July | August | September | October | November | December
1954 | 216 October: 112; 216 November: 129; 216 December: 143
1955 | 143 | 204.5 | 340 | 262.5 | 188 | 175.5 | 113 | 204 | 154 | 220 | 207 | 155
1956 | 140 | 398 | 477 | 406 | 277 | 188.5 | 160 | 146 | 141.5 | 144 | 264 | 398
1957 | 298 | 334.5 | 371 | 426 | 248 | 172 | 128 | 100 | 98 | 104 | 124 | 182
1958 | 384 | 290 | 474 | 596 | 474 | 264.5 | 175 | 139 | 134 | 132 | 143 | 120
1959 | 130 | 205 | 280 | 301.5 | 229 | 180 | 125 | 112 | 101 | 106 | 113 | 161
1960 | 187 | 240 | 255 | 392 | 480 | 318 | 189 | 154 | 153 | 126 | 131 | 115
1961 | 156 | 196 | 556 | 636 | 378 | 220 | 154 | 134 | 126 | 111 | 122 | 130
1962 | 190 | 157.5 | 668 | 472.5 | 252 | 167 | 113 | 105 | 98 | 128 | 252.5 | 196
1963 | 183 | 165 | 773 | 250 | 203 | 204 | 120 | 99 | 93 | 97 | 105 | 124
1964 | 226 | 285 | 403 | 335 | 317 | 177 | 126 | 109 | 95 | 101 | 94 | 120
1965 | 138 | 288.5 | 425 | 255 | 199 | 121.5 | 101 | 103 | 93 | 97 | 99 | 96
1966 | 97 | 240 | 300 | 196.5 | 223 | 121 | 79 | 78 | 99 | 103 | 107 | 137
1967 | 144 | 202 | 428 | 306 | 357 | 172.5 | 162 | 187 | 120 | 131 | 134 | 262
1968 | 249 | 240 | 324 | 244 | 192 | 319.5 | 153 | 125 | 137.5 | 124 | 194.5 | 174
1969 | 140 | 157 | 178 | 239 | 164 | 128 | 107 | 183 | 132 | 128 | 159 | 206
1970 | 190 | 442.5 | 388 | 671.5 | 376 | 276.5 | 280 | 199 | 153 | 143 | 292.5 | 338
1971 | 310 | 529 | 605 | 294.5 | 371 | 257 | 155 | 186 | 161 | 147 | 206 | 347
1972 | 288 | 414 | 569 | 489.5 | 570 | 375 | 447 | 298 | 150 | 151 | 250 | 510
1973 | 376 | 468 | 368 | 688.5 | 452 | 458.5 | 246 | 199 | 201 | 199 | 197 | 320
1974 | 468 | 313.5 | 295 | 716 | 320 | 241.5 | 191 | 168 | 174 | 145 | 171.5 | 252
1975 | 317 | 338.5 | 500 | 385 | 512 | 326.5 | 262 | 165 | 175 | 451 | 366.5 | 300
1976 | 400 | 378 | 334 | 310.5 | 229 | 268.5 | 178 | 152 | 139 | 399 | 269 | 224
1977 | 190 | 196.5 | 500 | 424 | 216 | 182 | 154 | 123 | 117 | 140 | 244 | 441
1978 | 438 | 333 | 802 | 350 | 408 | 266.5 | 216 | 211 | 173.5 | 140 | 137.5 | 187
1979 | 365 | 301 | 572 | 519.5 | 341 | 263.5 | 182 | 169 | 241 | 318 | 298 | 300
1980 | 264 | 160 | 243 | 660.5 | 482 | 285 | 154 | 142 | 120 | 118 | 123 | 130
1981 | 85 | 289.5 | 271 | 264 | 217 | 177 | 123 | 113 | 113 | 107 | 120 | 121
1982 | 112 | 266 | 316 | 379.5 | 207 | 408.5 | 195 | 137 | 123 | 121 | 134 | 167
1983 | 170 | 328.5 | 435 | 847.5 | 516 | 295 | 163 | 133 | 116 | 137 | 187 | 400
1984 | 272 | 641 | 511 | 733.5 | 439 | 328 | 289 | 252 | 172 | 167 | 163 | 242
1985 | 190 | 279.5 | 217 | 260.5 | 299 | 184 | 126 | 115 | 106 | 107 | 268.5 | 284
1986 | 185 | 364 | 411 | 337.5 | 264 | 192 | 167 | 164 | 112 | 95 | 135 | 275
1987 | 248 | 209.5 | 297 | 379 | 265 | 168.5 | 112 | 102 | 195 | 148 | 195.5 | 250
1988 | 190 | 378 | 274 | 212 | 376 | 188.5 | 128 | 109 | 115.5 | 111 | 134 | 124
1989 | 144 | 140.5 | 239 | 212 | 640 | 299.5 | 391 | 206 | 142.5 | 179 | 215 | 167
1990 | 200 | 360.5 | 250 | 290.5 | 346 | 252.5 | 176 | 157 | 126 | 313 | 237.5 | 450
1991 | 487 | 341 | 423 | 355 | 267 | 147.5 | 129 | 131 | 119 | 134 | 116 | 161
1992 | 166 | 158 | 322 | 340.5 | 282 | 199.5 | 139 | 110 | 116 | 113 | 176.5 | 309
1993 | 319 | 208.5 | 793 | 1175 | 366 | 226 | 172 | 152 | 153.5 | 145 | 157 | 465
1994 | 323 | 394.5 | 1040 | 671.5 | 463 | 264.5 | 229 | 210 | 175.5 | 154 | 217.5 | 313
1995 | 385 | 275 | 263 | 244 | 221 | 181.5 | 208 | 132 | 113 | 149 | 229 | 194
1996 | 130 | 474 | 568 | 577 | 528 | 355 | 317 | 242 | 422.5 | 287 | 351.5 | 676
1997 | 332 | 363 | 420 | 284 | 227 | 241 | 161 | 155 | 140.5 | 127 | 250.5 | 222
1998 | 590 | 839.5 | 846 | 587.5 | 709 | 317.5 | 222 | 178 | 138 | 137 | 122 | 118
1999 | 205 | 214 | 277 | 311 | 221 | 140 | 108 | 107 | 144 | 160 | 128 | 147
2000 | 135 | 255 | 395 | 432 | 277 | 211 | 171 | 144 | 180 | 148 | 136 | 221
2001 | 192 | 270 | 322 | 418 | 211 | 155.5 | 116 | 98 | 90.5 | 94 | 91 | 104
2002 | 102 | 99.5 | 132 | 166.5 | 191 | 132 | 93 | 82 | 79 | 132 | 198.5 | 317
2003 | 289 | 208.5 | 687 | 467.5 | 514 | 701 | 254 | 224 | 275.5 | 257 | 351.5 | 509
2004 | 324 | 350 | 423 | 542.5 | 408 | 303 | 237 | 310 | 263 | 376 | 296 | 449
2005 | 523 | 346 | 380 | 547 | 282 | 224.5 | 248 | 167 | 130 | 205 | 172.5 | 227
2006 | 385 | 432 | 227 | 203 | 217 | 170.5 | 267 | 158 | 177.5 | 153 | 324 | 226
2007 | 335 | 202 | 464 | 391 | 256 | 187 | 142 | 140 | 124 | 117 | 147.5 | 236
2008 | 224 | 397 | 451 | 319.5 | 521 | 251.5 | 189 | 138 | 146.5

## Site_Flows
Mean Flow |  | 0
Drainage Area=
Year | January | February | March | April | May | June | July | August | September | October | November | December
1954 | October: 0; November: 0; December: 0
1955 | 0 | 0 | 0 | 0 | 0 | 0 | 0 | 0 | 0 | 0 | 0 | 0
1956 | 0 | 0 | 0 | 0 | 0 | 0 | 0 | 0 | 0 | 0 | 0 | 0
1957 | 0 | 0 | 0 | 0 | 0 | 0 | 0 | 0 | 0 | 0 | 0 | 0
1958 | 0 | 0 | 0 | 0 | 0 | 0 | 0 | 0 | 0 | 0 | 0 | 0
1959 | 0 | 0 | 0 | 0 | 0 | 0 | 0 | 0 | 0 | 0 | 0 | 0
1960 | 0 | 0 | 0 | 0 | 0 | 0 | 0 | 0 | 0 | 0 | 0 | 0
1961 | 0 | 0 | 0 | 0 | 0 | 0 | 0 | 0 | 0 | 0 | 0 | 0
1962 | 0 | 0 | 0 | 0 | 0 | 0 | 0 | 0 | 0 | 0 | 0 | 0
1963 | 0 | 0 | 0 | 0 | 0 | 0 | 0 | 0 | 0 | 0 | 0 | 0
1964 | 0 | 0 | 0 | 0 | 0 | 0 | 0 | 0 | 0 | 0 | 0 | 0
1965 | 0 | 0 | 0 | 0 | 0 | 0 | 0 | 0 | 0 | 0 | 0 | 0
1966 | 0 | 0 | 0 | 0 | 0 | 0 | 0 | 0 | 0 | 0 | 0 | 0
1967 | 0 | 0 | 0 | 0 | 0 | 0 | 0 | 0 | 0 | 0 | 0 | 0
1968 | 0 | 0 | 0 | 0 | 0 | 0 | 0 | 0 | 0 | 0 | 0 | 0
1969 | 0 | 0 | 0 | 0 | 0 | 0 | 0 | 0 | 0 | 0 | 0 | 0
1970 | 0 | 0 | 0 | 0 | 0 | 0 | 0 | 0 | 0 | 0 | 0 | 0
1971 | 0 | 0 | 0 | 0 | 0 | 0 | 0 | 0 | 0 | 0 | 0 | 0
1972 | 0 | 0 | 0 | 0 | 0 | 0 | 0 | 0 | 0 | 0 | 0 | 0
1973 | 0 | 0 | 0 | 0 | 0 | 0 | 0 | 0 | 0 | 0 | 0 | 0
1974 | 0 | 0 | 0 | 0 | 0 | 0 | 0 | 0 | 0 | 0 | 0 | 0
1975 | 0 | 0 | 0 | 0 | 0 | 0 | 0 | 0 | 0 | 0 | 0 | 0
1976 | 0 | 0 | 0 | 0 | 0 | 0 | 0 | 0 | 0 | 0 | 0 | 0
1977 | 0 | 0 | 0 | 0 | 0 | 0 | 0 | 0 | 0 | 0 | 0 | 0
1978 | 0 | 0 | 0 | 0 | 0 | 0 | 0 | 0 | 0 | 0 | 0 | 0
1979 | 0 | 0 | 0 | 0 | 0 | 0 | 0 | 0 | 0 | 0 | 0 | 0
1980 | 0 | 0 | 0 | 0 | 0 | 0 | 0 | 0 | 0 | 0 | 0 | 0
1981 | 0 | 0 | 0 | 0 | 0 | 0 | 0 | 0 | 0 | 0 | 0 | 0
1982 | 0 | 0 | 0 | 0 | 0 | 0 | 0 | 0 | 0 | 0 | 0 | 0
1983 | 0 | 0 | 0 | 0 | 0 | 0 | 0 | 0 | 0 | 0 | 0 | 0
1984 | 0 | 0 | 0 | 0 | 0 | 0 | 0 | 0 | 0 | 0 | 0 | 0
1985 | 0 | 0 | 0 | 0 | 0 | 0 | 0 | 0 | 0 | 0 | 0 | 0
1986 | 0 | 0 | 0 | 0 | 0 | 0 | 0 | 0 | 0 | 0 | 0 | 0
1987 | 0 | 0 | 0 | 0 | 0 | 0 | 0 | 0 | 0 | 0 | 0 | 0
1988 | 0 | 0 | 0 | 0 | 0 | 0 | 0 | 0 | 0 | 0 | 0 | 0
1989 | 0 | 0 | 0 | 0 | 0 | 0 | 0 | 0 | 0 | 0 | 0 | 0
1990 | 0 | 0 | 0 | 0 | 0 | 0 | 0 | 0 | 0 | 0 | 0 | 0
1991 | 0 | 0 | 0 | 0 | 0 | 0 | 0 | 0 | 0 | 0 | 0 | 0
1992 | 0 | 0 | 0 | 0 | 0 | 0 | 0 | 0 | 0 | 0 | 0 | 0
1993 | 0 | 0 | 0 | 0 | 0 | 0 | 0 | 0 | 0 | 0 | 0 | 0
1994 | 0 | 0 | 0 | 0 | 0 | 0 | 0 | 0 | 0 | 0 | 0 | 0
1995 | 0 | 0 | 0 | 0 | 0 | 0 | 0 | 0 | 0 | 0 | 0 | 0
1996 | 0 | 0 | 0 | 0 | 0 | 0 | 0 | 0 | 0 | 0 | 0 | 0
1997 | 0 | 0 | 0 | 0 | 0 | 0 | 0 | 0 | 0 | 0 | 0 | 0
1998 | 0 | 0 | 0 | 0 | 0 | 0 | 0 | 0 | 0 | 0 | 0 | 0
1999 | 0 | 0 | 0 | 0 | 0 | 0 | 0 | 0 | 0 | 0 | 0 | 0
2000 | 0 | 0 | 0 | 0 | 0 | 0 | 0 | 0 | 0 | 0 | 0 | 0
2001 | 0 | 0 | 0 | 0 | 0 | 0 | 0 | 0 | 0 | 0 | 0 | 0
2002 | 0 | 0 | 0 | 0 | 0 | 0 | 0 | 0 | 0 | 0 | 0 | 0
2003 | 0 | 0 | 0 | 0 | 0 | 0 | 0 | 0 | 0 | 0 | 0 | 0
2004 | 0 | 0 | 0 | 0 | 0 | 0 | 0 | 0 | 0 | 0 | 0 | 0
2005 | 0 | 0 | 0 | 0 | 0 | 0 | 0 | 0 | 0 | 0 | 0 | 0
2006 | 0 | 0 | 0 | 0 | 0 | 0 | 0 | 0 | 0 | 0 | 0 | 0
2007 | 0 | 0 | 0 | 0 | 0 | 0 | 0 | 0 | 0 | 0 | 0 | 0
2008 | 0 | 0 | 0 | 0 | 0 | 0 | 0 | 0 | 0