## READ_ME
USING THIS TEMPLATE
This template prorates monthly flows from a reference USGS gage to a site of interest based on the respective drainage areas. The spreadsheet template takes the USGS daily flows processed through The Nature Conservancy's Indicators of Hydrologic Alteration (IHA) software using the Non-Parametric Statistics option. The software generates median monthly flows for the period of record imported into the IHA Software. The IHA’s Monthly Median Flows from the output spreadsheet and the drainage area of the gage have been pasted into the worksheet "Gage_Flows." The user supplies the drainage area for the site of interest on the "Site_Flows" worksheet. The spreadsheet then provides the calculated median monthly flow and the mean flow at the site of interest. If using the PA-MD Instream Flow Study Model the median monthly flow values can be copied to either the Preliminary or Detailed Analysis portion of the IFS model. The values must be copied and PASTE SPECIAL into the worksheet. The values copied to the IFS model cannot contain more than 75 years of flows.

## Gage_Flows
Mean Flow |  | 608.5
Drainage Area= |  | 510
Year | January | February | March | April | May | June | July | August | September | October | November | December
1928 | 510 October: 160; 510 November: 121; 510 December: 135
1929 | 264 | 338.5 | 688 | 704.5 | 521 | 197.5 | 140 | 59 | 75 | 245 | 380.5 | 310
1930 | 420 | 700 | 575 | 368 | 184 | 120 | 45 | 14 | 22 | 11 | 18 | 28
1931 | 66 | 104 | 150 | 199 | 159 | 137 | 74 | 33 | 38.5 | 22 | 14 | 37
1932 | 168 | 149 | 582 | 384.5 | 389 | 110 | 46 | 12 | 11.5 | 246 | 772.5 | 260
1933 | 404 | 406 | 950 | 1050 | 586 | 171 | 105 | 404 | 325 | 190 | 127 | 106
1934 | 364 | 80 | 420 | 606 | 267 | 146 | 55 | 176 | 516 | 281 | 226 | 511
1935 | 457 | 795.5 | 735 | 530.5 | 283 | 100 | 62 | 34 | 27 | 23 | 140 | 200
1936 | 750 | 200 | 2350 | 732.5 | 189 | 101 | 250 | 90 | 48 | 80 | 61.5 | 526
1937 | 1610 | 1003 | 466 | 400.5 | 420 | 208 | 188 | 142 | 71.5 | 73 | 552 | 326
1938 | 340 | 351 | 451 | 272 | 160 | 119 | 70 | 91 | 68.5 | 63 | 151 | 420
1939 | 276 | 1475 | 719 | 814.5 | 228 | 94 | 54 | 49 | 34 | 78 | 118.5 | 104
1940 | 78 | 450 | 772 | 1260 | 370 | 215 | 106 | 70 | 159.5 | 236 | 603 | 560
1941 | 505 | 359 | 714 | 488 | 130 | 136 | 62 | 31 | 20 | 8.6 | 38.5 | 96
1942 | 94 | 235 | 636 | 672.5 | 359 | 657 | 446 | 636 | 177.5 | 606 | 461 | 448
1943 | 586 | 909.5 | 742 | 402 | 579 | 252 | 94 | 37 | 20 | 36 | 324.5 | 114
1944 | 317 | 230 | 1300 | 853 | 540 | 220 | 45 | 27 | 31 | 54 | 64 | 388
1945 | 210 | 950 | 621 | 562 | 612 | 204.5 | 395 | 336 | 445.5 | 166 | 219 | 800
1946 | 510 | 260 | 886 | 225 | 290 | 660.5 | 190 | 110 | 54.5 | 112 | 100 | 79
1947 | 504 | 250.5 | 448 | 293 | 672 | 361.5 | 182 | 86 | 49 | 28 | 392 | 180
1948 | 240 | 440 | 1020 | 717 | 862 | 309 | 151 | 145 | 35 | 80 | 418.5 | 640
1949 | 1080 | 1180 | 355 | 589.5 | 256 | 86.5 | 254 | 89 | 58 | 74 | 80 | 207
1950 | 342 | 1015 | 531 | 339 | 750 | 295.5 | 132 | 72 | 220 | 161 | 192.5 | 493
1951 | 782 | 1440 | 749 | 462.5 | 196 | 439.5 | 172 | 66 | 56.5 | 41 | 225 | 484
1952 | 1370 | 676 | 1060 | 1021 | 813 | 178 | 126 | 82 | 101 | 75 | 84 | 570
1953 | 1320 | 756 | 1280 | 779.5 | 703 | 413 | 101 | 51 | 31 | 21 | 64 | 190
1954 | 104 | 197.5 | 510 | 270.5 | 364 | 74 | 28 | 30 | 29.5 | 37 | 101.5 | 170
1955 | 140 | 461 | 717 | 398 | 156 | 132.5 | 42 | 236 | 132 | 307 | 310.5 | 115
1956 | 101 | 928 | 1170 | 585 | 273 | 133.5 | 152 | 100 | 86.5 | 117 | 317 | 797
1957 | 320 | 897.5 | 800 | 540.5 | 170 | 101.5 | 40 | 23 | 31 | 48 | 103 | 496
1958 | 571 | 359.5 | 1250 | 904.5 | 668 | 252.5 | 151 | 101 | 75 | 110 | 142 | 115
1959 | 250 | 327 | 478 | 501 | 217 | 155.5 | 62 | 73 | 34.5 | 54 | 69.5 | 295
1960 | 338 | 578 | 560 | 508.5 | 690 | 396 | 162 | 254 | 170 | 99 | 149 | 100
1961 | 340 | 370 | 1300 | 1110 | 447 | 147.5 | 184 | 94 | 61.5 | 39 | 87 | 140
1962 | 310 | 170 | 1260 | 691.5 | 207 | 110 | 55 | 31 | 24 | 62 | 467.5 | 220
1963 | 250 | 265 | 1960 | 238 | 154 | 142.5 | 43 | 31 | 16.5 | 13 | 36.5 | 109
1964 | 320 | 577 | 1300 | 868.5 | 422 | 94 | 45 | 30 | 11 | 28 | 25.5 | 89
1965 | 199 | 542.5 | 755 | 302.5 | 163 | 47 | 26 | 32 | 23.5 | 47 | 39 | 42
1966 | 66 | 397.5 | 428 | 214.5 | 267 | 45.5 | 11 | 14 | 81.5 | 83 | 72 | 328
1967 | 604 | 398 | 1040 | 423 | 441 | 131.5 | 158 | 251 | 62.5 | 94 | 182.5 | 650
1968 | 545 | 260 | 642 | 297 | 208 | 383 | 85 | 58 | 137 | 79 | 373 | 265
1969 | 136 | 199.5 | 334 | 337.5 | 127 | 102 | 89 | 188 | 99.5 | 63 | 195 | 460
1970 | 360 | 1115 | 853 | 1420 | 435 | 330.5 | 443 | 117 | 53.5 | 104 | 521 | 726
1971 | 404 | 1960 | 1130 | 293 | 505 | 275.5 | 62 | 139 | 135.5 | 204 | 413.5 | 759
1972 | 592 | 900 | 1060 | 790 | 727 | 353 | 540 | 122 | 54 | 58 | 316 | 1210
1973 | 678 | 720 | 683 | 1385 | 609 | 604 | 140 | 84 | 124 | 116 | 134.5 | 686
1974 | 1150 | 399 | 405 | 1180 | 304 | 194 | 60 | 52 | 152 | 61 | 127 | 474
1975 | 843 | 784 | 915 | 450.5 | 973 | 581.5 | 424 | 87 | 124 | 658 | 520 | 338
1976 | 754 | 760 | 509 | 424 | 207 | 207 | 125 | 74 | 52 | 705 | 369 | 250
1977 | 97 | 197 | 913 | 604.5 | 166 | 86.5 | 66 | 52 | 25 | 230 | 574 | 1430
1978 | 1200 | 630 | 1200 | 526.5 | 464 | 187.5 | 207 | 120 | 72.5 | 58 | 101 | 350
1979 | 1040 | 390 | 1200 | 860 | 322 | 176 | 124 | 126 | 345 | 860 | 524 | 350
1980 | 299 | 145 | 906 | 1050 | 541 | 284 | 87 | 51 | 31 | 26 | 74.5 | 87
1981 | 39 | 555.5 | 394 | 304.5 | 219 | 222 | 80 | 58 | 63.5 | 42 | 107 | 121
1982 | 140 | 781 | 715 | 799.5 | 240 | 733.5 | 141 | 69 | 59 | 99 | 131.5 | 259
1983 | 180 | 607.5 | 941 | 1455 | 593 | 302.5 | 91 | 70 | 31.5 | 120 | 285.5 | 894
1984 | 230 | 1020 | 880 | 1340 | 588 | 371 | 260 | 380 | 94 | 115 | 119 | 435
1985 | 197 | 679 | 305 | 325.5 | 355 | 177.5 | 90 | 83 | 47 | 70 | 649 | 533
1986 | 212 | 960 | 709 | 383.5 | 213 | 112.5 | 47 | 141 | 27.5 | 58 | 303.5 | 747
1987 | 621 | 430 | 417 | 702.5 | 321 | 120 | 66 | 30 | 303.5 | 132 | 420.5 | 670
1988 | 340 | 812 | 448 | 260 | 665 | 160.5 | 59 | 54 | 52.5 | 45 | 175 | 85
1989 | 229 | 216.5 | 689 | 420 | 1730 | 517 | 538 | 228 | 121.5 | 211 | 356 | 130
1990 | 660 | 769 | 452 | 492.5 | 542 | 280 | 148 | 293 | 88.5 | 478 | 408 | 1190
1991 | 1210 | 509.5 | 750 | 486 | 261 | 58.5 | 41 | 32 | 53 | 81 | 84 | 318
1992 | 307 | 189 | 995 | 518.5 | 342 | 192 | 99 | 52 | 98.5 | 95 | 346 | 667
1993 | 836 | 350 | 3580 | 1980 | 389 | 157.5 | 66 | 68 | 226 | 164 | 292.5 | 836
1994 | 195 | 480 | 3580 | 1060 | 440 | 122 | 134 | 179 | 117 | 94 | 434.5 | 577
1995 | 949 | 387 | 474 | 201 | 240 | 164.5 | 479 | 105 | 54.5 | 149 | 461 | 343
1996 | 850 | 1000 | 944 | 935 | 779 | 463.5 | 426 | 282 | 575 | 521 | 622.5 | 1780
1997 | 441 | 692.5 | 892 | 328.5 | 180 | 171.5 | 67 | 54 | 46 | 50 | 274.5 | 213
1998 | 1540 | 1550 | 1440 | 813.5 | 1130 | 274 | 132 | 98 | 52 | 118 | 72 | 58
1999 | 451 | 344.5 | 546 | 573.5 | 242 | 93.5 | 40 | 34 | 104 | 315 | 187.5 | 289
2000 | 190 | 500 | 970 | 676 | 333 | 204.5 | 129 | 69 | 260 | 127 | 151 | 265
2001 | 205 | 565.5 | 773 | 698.5 | 192 | 130.5 | 55 | 47 | 23.5 | 43 | 74.5 | 61
2002 | 95 | 98 | 163 | 269 | 326 | 120 | 29 | 17 | 28 | 309 | 626.5 | 760
2003 | 420 | 275 | 2460 | 807 | 849 | 1480 | 280 | 307 | 746 | 525 | 924.5 | 1100
2004 | 310 | 1000 | 748 | 1013 | 653 | 519 | 233 | 423 | 267.5 | 381 | 482.5 | 831
2005 | 841 | 612 | 783 | 724.5 | 248 | 159.5 | 357 | 138 | 53 | 336 | 317.5 | 696
2006 | 1020 | 810.5 | 281 | 272 | 205 | 137 | 252 | 55 | 129 | 82 | 834 | 349
2007 | 687 | 170 | 1200 | 633.5 | 271 | 126.5 | 73 | 101 | 49 | 32 | 114.5 | 441
2008 | 347 | 1270 | 802 | 521 | 896 | 200 | 136 | 67 | 134.5

## Site_Flows
Mean Flow |  | 0
Drainage Area=
Year | January | February | March | April | May | June | July | August | September | October | November | December
1928 | October: 0; November: 0; December: 0
1929 | 0 | 0 | 0 | 0 | 0 | 0 | 0 | 0 | 0 | 0 | 0 | 0
1930 | 0 | 0 | 0 | 0 | 0 | 0 | 0 | 0 | 0 | 0 | 0 | 0
1931 | 0 | 0 | 0 | 0 | 0 | 0 | 0 | 0 | 0 | 0 | 0 | 0
1932 | 0 | 0 | 0 | 0 | 0 | 0 | 0 | 0 | 0 | 0 | 0 | 0
1933 | 0 | 0 | 0 | 0 | 0 | 0 | 0 | 0 | 0 | 0 | 0 | 0
1934 | 0 | 0 | 0 | 0 | 0 | 0 | 0 | 0 | 0 | 0 | 0 | 0
1935 | 0 | 0 | 0 | 0 | 0 | 0 | 0 | 0 | 0 | 0 | 0 | 0
1936 | 0 | 0 | 0 | 0 | 0 | 0 | 0 | 0 | 0 | 0 | 0 | 0
1937 | 0 | 0 | 0 | 0 | 0 | 0 | 0 | 0 | 0 | 0 | 0 | 0
1938 | 0 | 0 | 0 | 0 | 0 | 0 | 0 | 0 | 0 | 0 | 0 | 0
1939 | 0 | 0 | 0 | 0 | 0 | 0 | 0 | 0 | 0 | 0 | 0 | 0
1940 | 0 | 0 | 0 | 0 | 0 | 0 | 0 | 0 | 0 | 0 | 0 | 0
1941 | 0 | 0 | 0 | 0 | 0 | 0 | 0 | 0 | 0 | 0 | 0 | 0
1942 | 0 | 0 | 0 | 0 | 0 | 0 | 0 | 0 | 0 | 0 | 0 | 0
1943 | 0 | 0 | 0 | 0 | 0 | 0 | 0 | 0 | 0 | 0 | 0 | 0
1944 | 0 | 0 | 0 | 0 | 0 | 0 | 0 | 0 | 0 | 0 | 0 | 0
1945 | 0 | 0 | 0 | 0 | 0 | 0 | 0 | 0 | 0 | 0 | 0 | 0
1946 | 0 | 0 | 0 | 0 | 0 | 0 | 0 | 0 | 0 | 0 | 0 | 0
1947 | 0 | 0 | 0 | 0 | 0 | 0 | 0 | 0 | 0 | 0 | 0 | 0
1948 | 0 | 0 | 0 | 0 | 0 | 0 | 0 | 0 | 0 | 0 | 0 | 0
1949 | 0 | 0 | 0 | 0 | 0 | 0 | 0 | 0 | 0 | 0 | 0 | 0
1950 | 0 | 0 | 0 | 0 | 0 | 0 | 0 | 0 | 0 | 0 | 0 | 0
1951 | 0 | 0 | 0 | 0 | 0 | 0 | 0 | 0 | 0 | 0 | 0 | 0
1952 | 0 | 0 | 0 | 0 | 0 | 0 | 0 | 0 | 0 | 0 | 0 | 0
1953 | 0 | 0 | 0 | 0 | 0 | 0 | 0 | 0 | 0 | 0 | 0 | 0
1954 | 0 | 0 | 0 | 0 | 0 | 0 | 0 | 0 | 0 | 0 | 0 | 0
1955 | 0 | 0 | 0 | 0 | 0 | 0 | 0 | 0 | 0 | 0 | 0 | 0
1956 | 0 | 0 | 0 | 0 | 0 | 0 | 0 | 0 | 0 | 0 | 0 | 0
1957 | 0 | 0 | 0 | 0 | 0 | 0 | 0 | 0 | 0 | 0 | 0 | 0
1958 | 0 | 0 | 0 | 0 | 0 | 0 | 0 | 0 | 0 | 0 | 0 | 0
1959 | 0 | 0 | 0 | 0 | 0 | 0 | 0 | 0 | 0 | 0 | 0 | 0
1960 | 0 | 0 | 0 | 0 | 0 | 0 | 0 | 0 | 0 | 0 | 0 | 0
1961 | 0 | 0 | 0 | 0 | 0 | 0 | 0 | 0 | 0 | 0 | 0 | 0
1962 | 0 | 0 | 0 | 0 | 0 | 0 | 0 | 0 | 0 | 0 | 0 | 0
1963 | 0 | 0 | 0 | 0 | 0 | 0 | 0 | 0 | 0 | 0 | 0 | 0
1964 | 0 | 0 | 0 | 0 | 0 | 0 | 0 | 0 | 0 | 0 | 0 | 0
1965 | 0 | 0 | 0 | 0 | 0 | 0 | 0 | 0 | 0 | 0 | 0 | 0
1966 | 0 | 0 | 0 | 0 | 0 | 0 | 0 | 0 | 0 | 0 | 0 | 0
1967 | 0 | 0 | 0 | 0 | 0 | 0 | 0 | 0 | 0 | 0 | 0 | 0
1968 | 0 | 0 | 0 | 0 | 0 | 0 | 0 | 0 | 0 | 0 | 0 | 0
1969 | 0 | 0 | 0 | 0 | 0 | 0 | 0 | 0 | 0 | 0 | 0 | 0
1970 | 0 | 0 | 0 | 0 | 0 | 0 | 0 | 0 | 0 | 0 | 0 | 0
1971 | 0 | 0 | 0 | 0 | 0 | 0 | 0 | 0 | 0 | 0 | 0 | 0
1972 | 0 | 0 | 0 | 0 | 0 | 0 | 0 | 0 | 0 | 0 | 0 | 0
1973 | 0 | 0 | 0 | 0 | 0 | 0 | 0 | 0 | 0 | 0 | 0 | 0
1974 | 0 | 0 | 0 | 0 | 0 | 0 | 0 | 0 | 0 | 0 | 0 | 0
1975 | 0 | 0 | 0 | 0 | 0 | 0 | 0 | 0 | 0 | 0 | 0 | 0
1976 | 0 | 0 | 0 | 0 | 0 | 0 | 0 | 0 | 0 | 0 | 0 | 0
1977 | 0 | 0 | 0 | 0 | 0 | 0 | 0 | 0 | 0 | 0 | 0 | 0
1978 | 0 | 0 | 0 | 0 | 0 | 0 | 0 | 0 | 0 | 0 | 0 | 0
1979 | 0 | 0 | 0 | 0 | 0 | 0 | 0 | 0 | 0 | 0 | 0 | 0
1980 | 0 | 0 | 0 | 0 | 0 | 0 | 0 | 0 | 0 | 0 | 0 | 0
1981 | 0 | 0 | 0 | 0 | 0 | 0 | 0 | 0 | 0 | 0 | 0 | 0
1982 | 0 | 0 | 0 | 0 | 0 | 0 | 0 | 0 | 0 | 0 | 0 | 0
1983 | 0 | 0 | 0 | 0 | 0 | 0 | 0 | 0 | 0 | 0 | 0 | 0
1984 | 0 | 0 | 0 | 0 | 0 | 0 | 0 | 0 | 0 | 0 | 0 | 0
1985 | 0 | 0 | 0 | 0 | 0 | 0 | 0 | 0 | 0 | 0 | 0 | 0
1986 | 0 | 0 | 0 | 0 | 0 | 0 | 0 | 0 | 0 | 0 | 0 | 0
1987 | 0 | 0 | 0 | 0 | 0 | 0 | 0 | 0 | 0 | 0 | 0 | 0
1988 | 0 | 0 | 0 | 0 | 0 | 0 | 0 | 0 | 0 | 0 | 0 | 0
1989 | 0 | 0 | 0 | 0 | 0 | 0 | 0 | 0 | 0 | 0 | 0 | 0
1990 | 0 | 0 | 0 | 0 | 0 | 0 | 0 | 0 | 0 | 0 | 0 | 0
1991 | 0 | 0 | 0 | 0 | 0 | 0 | 0 | 0 | 0 | 0 | 0 | 0
1992 | 0 | 0 | 0 | 0 | 0 | 0 | 0 | 0 | 0 | 0 | 0 | 0
1993 | 0 | 0 | 0 | 0 | 0 | 0 | 0 | 0 | 0 | 0 | 0 | 0
1994 | 0 | 0 | 0 | 0 | 0 | 0 | 0 | 0 | 0 | 0 | 0 | 0
1995 | 0 | 0 | 0 | 0 | 0 | 0 | 0 | 0 | 0 | 0 | 0 | 0
1996 | 0 | 0 | 0 | 0 | 0 | 0 | 0 | 0 | 0 | 0 | 0 | 0
1997 | 0 | 0 | 0 | 0 | 0 | 0 | 0 | 0 | 0 | 0 | 0 | 0
1998 | 0 | 0 | 0 | 0 | 0 | 0 | 0 | 0 | 0 | 0 | 0 | 0
1999 | 0 | 0 | 0 | 0 | 0 | 0 | 0 | 0 | 0 | 0 | 0 | 0
2000 | 0 | 0 | 0 | 0 | 0 | 0 | 0 | 0 | 0 | 0 | 0 | 0
2001 | 0 | 0 | 0 | 0 | 0 | 0 | 0 | 0 | 0 | 0 | 0 | 0
2002 | 0 | 0 | 0 | 0 | 0 | 0 | 0 | 0 | 0 | 0 | 0 | 0
2003 | 0 | 0 | 0 | 0 | 0 | 0 | 0 | 0 | 0 | 0 | 0 | 0
2004 | 0 | 0 | 0 | 0 | 0 | 0 | 0 | 0 | 0 | 0 | 0 | 0
2005 | 0 | 0 | 0 | 0 | 0 | 0 | 0 | 0 | 0 | 0 | 0 | 0
2006 | 0 | 0 | 0 | 0 | 0 | 0 | 0 | 0 | 0 | 0 | 0 | 0
2007 | 0 | 0 | 0 | 0 | 0 | 0 | 0 | 0 | 0 | 0 | 0 | 0
2008 | 0 | 0 | 0 | 0 | 0 | 0 | 0 | 0 | 0