## READ_ME
USING THIS TEMPLATE
This template prorates monthly flows from a reference USGS gage to a site of interest based on the respective drainage areas. The spreadsheet template takes the USGS daily flows processed through The Nature Conservancy's Indicators of Hydrologic Alteration (IHA) software using the Non-Parametric Statistics option. The software generates median monthly flows for the period of record imported into the IHA Software. The IHA’s Monthly Median Flows from the output spreadsheet and the drainage area of the gage have been pasted into the worksheet "Gage_Flows." The user supplies the drainage area for the site of interest on the "Site_Flows" worksheet. The spreadsheet then provides the calculated median monthly flow and the mean flow at the site of interest. If using the PA-MD Instream Flow Study Model the median monthly flow values can be copied to either the Preliminary or Detailed Analysis portion of the IFS model. The values must be copied and PASTE SPECIAL into the worksheet. The values copied to the IFS model cannot contain more than 75 years of flows.

## Gage_Flows
Mean Flow |  | 535.7
Drainage Area= |  | 283
Year | January | February | March | April | May | June | July | August | September | October | November | December
1932 | 283 October: 49; 283 November: 234.5; 283 December: 158
1933 | 297 | 264 | 695 | 800 | 346 | 201.5 | 58 | 40 | 54.5 | 46 | 235.5 | 469
1934 | 535 | 192.5 | 595 | 627.5 | 127 | 61.5 | 39 | 35 | 29 | 33 | 168 | 242
1935 | 438 | 298.5 | 880 | 268.5 | 317 | 174.5 | 113 | 74 | 68 | 68 | 134.5 | 300
1936 | 250 | 150 | 1590 | 900 | 260 | 96 | 54 | 47 | 37 | 62 | 327.5 | 360
1937 | 1640 | 506 | 355 | 635 | 490 | 467 | 260 | 225 | 108 | 105 | 325.5 | 403
1938 | 290 | 1110 | 678 | 693 | 257 | 111 | 107 | 164 | 213.5 | 113 | 243.5 | 210
1939 | 310 | 980 | 940 | 762 | 152 | 98 | 88 | 74 | 50 | 121 | 192 | 415
1940 | 180 | 346 | 450 | 1625 | 415 | 378 | 141 | 71 | 65 | 55 | 238 | 890
1941 | 438 | 240 | 465 | 466 | 149 | 93.5 | 68 | 46 | 34 | 112 | 195 | 189
1942 | 286 | 385 | 1170 | 740 | 396 | 177 | 107 | 55 | 80.5 | 325 | 845 | 460
1943 | 763 | 840 | 551 | 633 | 990 | 346.5 | 187 | 99 | 63 | 164 | 265 | 175
1944 | 135 | 230 | 926 | 815.5 | 399 | 158 | 61 | 43 | 34 | 50 | 80 | 240
1945 | 220 | 205 | 1420 | 548 | 483 | 279.5 | 115 | 61 | 96.5 | 598 | 604.5 | 350
1946 | 420 | 328.5 | 687 | 265 | 516 | 735.5 | 171 | 76 | 41 | 68 | 121 | 256
1947 | 861 | 300 | 568 | 1220 | 1070 | 531 | 181 | 96 | 76.5 | 44 | 123.5 | 257
1948 | 210 | 462 | 700 | 729 | 574 | 196 | 137 | 96 | 44 | 108 | 303 | 350
1949 | 990 | 569.5 | 489 | 562 | 293 | 122 | 120 | 106 | 163.5 | 111 | 174 | 477
1950 | 1280 | 675 | 1150 | 746 | 444 | 237.5 | 203 | 125 | 137 | 177 | 865 | 477
1951 | 832 | 1090 | 928 | 980 | 308 | 299.5 | 175 | 63 | 51 | 48 | 346 | 602
1952 | 1500 | 556 | 737 | 650.5 | 649 | 155 | 68 | 68 | 54 | 57 | 155.5 | 356
1953 | 518 | 432 | 700 | 630 | 1200 | 339.5 | 86 | 57 | 50 | 39 | 51 | 181
1954 | 182 | 433 | 779 | 1240 | 338 | 206 | 66 | 40 | 42 | 263 | 362.5 | 518
1955 | 385 | 412.5 | 1010 | 669 | 272 | 175 | 90 | 74 | 39.5 | 182 | 392 | 367
1956 | 180 | 804 | 984 | 1020 | 698 | 344 | 339 | 433 | 414 | 157 | 120 | 644
1957 | 270 | 399.5 | 464 | 1330 | 364 | 193 | 131 | 61 | 43.5 | 40 | 97 | 621
1958 | 280 | 180 | 767 | 559 | 343 | 418 | 348 | 224 | 259.5 | 138 | 403 | 250
1959 | 480 | 659 | 928 | 670.5 | 527 | 192.5 | 194 | 88 | 44 | 239 | 707 | 600
1960 | 612 | 540 | 200 | 673 | 480 | 219.5 | 124 | 103 | 45 | 41 | 73 | 79
1961 | 115 | 68 | 917 | 1075 | 535 | 218 | 88 | 57 | 38.5 | 46 | 153 | 255
1962 | 450 | 300 | 700 | 748 | 206 | 116 | 50 | 44 | 41 | 100 | 285 | 170
1963 | 200 | 185 | 1400 | 540 | 274 | 137.5 | 61 | 44 | 38.5 | 32 | 105 | 170
1964 | 370 | 190 | 853 | 815 | 354 | 139 | 80 | 182 | 72 | 69 | 65 | 530
1965 | 610 | 574.5 | 632 | 846 | 294 | 175 | 80 | 50 | 56 | 90 | 547.5 | 460
1966 | 350 | 375 | 755 | 881 | 510 | 140 | 53 | 57 | 45 | 55 | 236 | 372
1967 | 232 | 358 | 544 | 721 | 515 | 165 | 306 | 318 | 168.5 | 360 | 821.5 | 782
1968 | 220 | 350 | 776 | 375 | 435 | 158 | 86 | 63 | 58.5 | 143 | 758 | 700
1969 | 600 | 345 | 310 | 790 | 475 | 161 | 161 | 74 | 50 | 88 | 296 | 370
1970 | 240 | 407.5 | 686 | 742 | 425 | 141.5 | 206 | 89 | 300 | 555 | 858.5 | 814
1971 | 280 | 415 | 808 | 570 | 425 | 211 | 72 | 56 | 83 | 99 | 224 | 807
1972 | 531 | 310 | 1230 | 662 | 559 | 399 | 503 | 110 | 89.5 | 179 | 661.5 | 892
1973 | 623 | 416 | 925 | 637 | 640 | 356 | 99 | 81 | 65 | 123 | 256 | 419
1974 | 467 | 350.5 | 1180 | 840 | 508 | 153.5 | 130 | 89 | 148.5 | 162 | 607 | 559
1975 | 499 | 499 | 882 | 728 | 379 | 493 | 144 | 249 | 510 | 336 | 353 | 650
1976 | 656 | 932 | 674 | 367.5 | 286 | 114 | 125 | 99 | 110.5 | 200 | 278 | 340
1977 | 160 | 315 | 1420 | 817 | 288 | 170.5 | 222 | 480 | 642 | 483 | 1080 | 960
1978 | 540 | 275 | 1000 | 615.5 | 556 | 161.5 | 80 | 71 | 53 | 194 | 124 | 480
1979 | 460 | 240 | 1430 | 1195 | 360 | 181 | 105 | 93 | 94 | 280 | 417.5 | 390
1980 | 320 | 190 | 1110 | 999 | 290 | 282 | 130 | 340 | 109 | 162 | 296 | 430
1981 | 90 | 1050 | 540 | 794 | 479 | 408 | 152 | 169 | 275 | 465 | 528 | 570
1982 | 320 | 531 | 1030 | 695 | 221 | 310 | 209 | 100 | 64 | 82 | 530 | 676
1983 | 240 | 260 | 596 | 636 | 839 | 193 | 96 | 90 | 65.5 | 108 | 517.5 | 520
1984 | 100 | 501 | 1030 | 607.5 | 973 | 486.5 | 257 | 135 | 96.5 | 92 | 404 | 566
1985 | 250 | 250 | 1120 | 505 | 180 | 179 | 225 | 94 | 66.5 | 79 | 1425 | 571
1986 | 410 | 461 | 331 | 499.5 | 265 | 675.5 | 229 | 129 | 89.5 | 320 | 195.5 | 709
1987 | 220 | 150 | 577 | 704.5 | 296 | 247 | 336 | 170 | 586 | 451 | 381 | 800
1988 | 340 | 603 | 578 | 442.5 | 365 | 115.5 | 74 | 68 | 89 | 293 | 612.5 | 342
1989 | 356 | 417.5 | 449 | 459.5 | 876 | 1140 | 200 | 82 | 122 | 185 | 546 | 200
1990 | 761 | 1050 | 460 | 714 | 488 | 164 | 244 | 139 | 909 | 801 | 536.5 | 680
1991 | 440 | 614.5 | 605 | 594 | 210 | 76 | 57 | 43 | 39 | 48 | 66.5 | 220
1992 | 336 | 289 | 557 | 734.5 | 279 | 98 | 393 | 296 | 296 | 295 | 868 | 520
1993 | 857 | 255 | 710 | 537.5 | 211 | 135 | 62 | 83 | 149.5 | 221 | 784.5 | 518
1994 | 220 | 315 | 1100 | 1270 | 411 | 334 | 178 | 276 | 147.5 | 166 | 650.5 | 642
1995 | 370 | 220 | 604 | 520.5 | 257 | 176 | 95 | 68 | 42.5 | 137 | 602 | 344
1996 | 250 | 330 | 669 | 746.5 | 672 | 363 | 154 | 99 | 373.5 | 347 | 699 | 721
1997 | 500 | 623 | 1140 | 566 | 631 | 311 | 99 | 80 | 73.5 | 123 | 416.5 | 581
1998 | 617 | 419.5 | 659 | 909 | 428 | 125 | 69 | 41 | 35 | 45 | 62 | 63
1999 | 230 | 632 | 561 | 728.5 | 276 | 107 | 58 | 41 | 32 | 77 | 158 | 390
2000 | 235 | 441 | 356 | 535.5 | 281 | 429.5 | 135 | 121 | 75.5 | 105 | 132 | 350
2001 | 230 | 604 | 602 | 577 | 250 | 195.5 | 68 | 43 | 39.5 | 70 | 151.5 | 376
2002 | 274 | 442.5 | 537 | 786 | 659 | 232.5 | 74 | 62 | 41.5 | 67 | 244 | 375
2003 | 227 | 301.5 | 651 | 526 | 492 | 334.5 | 230 | 265 | 241 | 346 | 592 | 848
2004 | 376 | 421 | 1120 | 732.5 | 700 | 344.5 | 343 | 258 | 408.5 | 207 | 330 | 774
2005 | 988 | 697 | 542 | 715.5 | 311 | 130.5 | 83 | 53 | 69.5 | 80 | 279 | 361
2006 | 684 | 564 | 333 | 376.5 | 368 | 157 | 195 | 168 | 386.5 | 1000 | 567 | 637
2007 | 835 | 433.5 | 908 | 558.5 | 296 | 124.5 | 61 | 87 | 60 | 78 | 454 | 776
2008 | 579 | 625 | 1150 | 588 | 453 | 191.5 | 311 | 127 | 67

## Site_Flows
Mean Flow |  | 0
Drainage Area=
Year | January | February | March | April | May | June | July | August | September | October | November | December
1932 | October: 0; November: 0; December: 0
1933 | 0 | 0 | 0 | 0 | 0 | 0 | 0 | 0 | 0 | 0 | 0 | 0
1934 | 0 | 0 | 0 | 0 | 0 | 0 | 0 | 0 | 0 | 0 | 0 | 0
1935 | 0 | 0 | 0 | 0 | 0 | 0 | 0 | 0 | 0 | 0 | 0 | 0
1936 | 0 | 0 | 0 | 0 | 0 | 0 | 0 | 0 | 0 | 0 | 0 | 0
1937 | 0 | 0 | 0 | 0 | 0 | 0 | 0 | 0 | 0 | 0 | 0 | 0
1938 | 0 | 0 | 0 | 0 | 0 | 0 | 0 | 0 | 0 | 0 | 0 | 0
1939 | 0 | 0 | 0 | 0 | 0 | 0 | 0 | 0 | 0 | 0 | 0 | 0
1940 | 0 | 0 | 0 | 0 | 0 | 0 | 0 | 0 | 0 | 0 | 0 | 0
1941 | 0 | 0 | 0 | 0 | 0 | 0 | 0 | 0 | 0 | 0 | 0 | 0
1942 | 0 | 0 | 0 | 0 | 0 | 0 | 0 | 0 | 0 | 0 | 0 | 0
1943 | 0 | 0 | 0 | 0 | 0 | 0 | 0 | 0 | 0 | 0 | 0 | 0
1944 | 0 | 0 | 0 | 0 | 0 | 0 | 0 | 0 | 0 | 0 | 0 | 0
1945 | 0 | 0 | 0 | 0 | 0 | 0 | 0 | 0 | 0 | 0 | 0 | 0
1946 | 0 | 0 | 0 | 0 | 0 | 0 | 0 | 0 | 0 | 0 | 0 | 0
1947 | 0 | 0 | 0 | 0 | 0 | 0 | 0 | 0 | 0 | 0 | 0 | 0
1948 | 0 | 0 | 0 | 0 | 0 | 0 | 0 | 0 | 0 | 0 | 0 | 0
1949 | 0 | 0 | 0 | 0 | 0 | 0 | 0 | 0 | 0 | 0 | 0 | 0
1950 | 0 | 0 | 0 | 0 | 0 | 0 | 0 | 0 | 0 | 0 | 0 | 0
1951 | 0 | 0 | 0 | 0 | 0 | 0 | 0 | 0 | 0 | 0 | 0 | 0
1952 | 0 | 0 | 0 | 0 | 0 | 0 | 0 | 0 | 0 | 0 | 0 | 0
1953 | 0 | 0 | 0 | 0 | 0 | 0 | 0 | 0 | 0 | 0 | 0 | 0
1954 | 0 | 0 | 0 | 0 | 0 | 0 | 0 | 0 | 0 | 0 | 0 | 0
1955 | 0 | 0 | 0 | 0 | 0 | 0 | 0 | 0 | 0 | 0 | 0 | 0
1956 | 0 | 0 | 0 | 0 | 0 | 0 | 0 | 0 | 0 | 0 | 0 | 0
1957 | 0 | 0 | 0 | 0 | 0 | 0 | 0 | 0 | 0 | 0 | 0 | 0
1958 | 0 | 0 | 0 | 0 | 0 | 0 | 0 | 0 | 0 | 0 | 0 | 0
1959 | 0 | 0 | 0 | 0 | 0 | 0 | 0 | 0 | 0 | 0 | 0 | 0
1960 | 0 | 0 | 0 | 0 | 0 | 0 | 0 | 0 | 0 | 0 | 0 | 0
1961 | 0 | 0 | 0 | 0 | 0 | 0 | 0 | 0 | 0 | 0 | 0 | 0
1962 | 0 | 0 | 0 | 0 | 0 | 0 | 0 | 0 | 0 | 0 | 0 | 0
1963 | 0 | 0 | 0 | 0 | 0 | 0 | 0 | 0 | 0 | 0 | 0 | 0
1964 | 0 | 0 | 0 | 0 | 0 | 0 | 0 | 0 | 0 | 0 | 0 | 0
1965 | 0 | 0 | 0 | 0 | 0 | 0 | 0 | 0 | 0 | 0 | 0 | 0
1966 | 0 | 0 | 0 | 0 | 0 | 0 | 0 | 0 | 0 | 0 | 0 | 0
1967 | 0 | 0 | 0 | 0 | 0 | 0 | 0 | 0 | 0 | 0 | 0 | 0
1968 | 0 | 0 | 0 | 0 | 0 | 0 | 0 | 0 | 0 | 0 | 0 | 0
1969 | 0 | 0 | 0 | 0 | 0 | 0 | 0 | 0 | 0 | 0 | 0 | 0
1970 | 0 | 0 | 0 | 0 | 0 | 0 | 0 | 0 | 0 | 0 | 0 | 0
1971 | 0 | 0 | 0 | 0 | 0 | 0 | 0 | 0 | 0 | 0 | 0 | 0
1972 | 0 | 0 | 0 | 0 | 0 | 0 | 0 | 0 | 0 | 0 | 0 | 0
1973 | 0 | 0 | 0 | 0 | 0 | 0 | 0 | 0 | 0 | 0 | 0 | 0
1974 | 0 | 0 | 0 | 0 | 0 | 0 | 0 | 0 | 0 | 0 | 0 | 0
1975 | 0 | 0 | 0 | 0 | 0 | 0 | 0 | 0 | 0 | 0 | 0 | 0
1976 | 0 | 0 | 0 | 0 | 0 | 0 | 0 | 0 | 0 | 0 | 0 | 0
1977 | 0 | 0 | 0 | 0 | 0 | 0 | 0 | 0 | 0 | 0 | 0 | 0
1978 | 0 | 0 | 0 | 0 | 0 | 0 | 0 | 0 | 0 | 0 | 0 | 0
1979 | 0 | 0 | 0 | 0 | 0 | 0 | 0 | 0 | 0 | 0 | 0 | 0
1980 | 0 | 0 | 0 | 0 | 0 | 0 | 0 | 0 | 0 | 0 | 0 | 0
1981 | 0 | 0 | 0 | 0 | 0 | 0 | 0 | 0 | 0 | 0 | 0 | 0
1982 | 0 | 0 | 0 | 0 | 0 | 0 | 0 | 0 | 0 | 0 | 0 | 0
1983 | 0 | 0 | 0 | 0 | 0 | 0 | 0 | 0 | 0 | 0 | 0 | 0
1984 | 0 | 0 | 0 | 0 | 0 | 0 | 0 | 0 | 0 | 0 | 0 | 0
1985 | 0 | 0 | 0 | 0 | 0 | 0 | 0 | 0 | 0 | 0 | 0 | 0
1986 | 0 | 0 | 0 | 0 | 0 | 0 | 0 | 0 | 0 | 0 | 0 | 0
1987 | 0 | 0 | 0 | 0 | 0 | 0 | 0 | 0 | 0 | 0 | 0 | 0
1988 | 0 | 0 | 0 | 0 | 0 | 0 | 0 | 0 | 0 | 0 | 0 | 0
1989 | 0 | 0 | 0 | 0 | 0 | 0 | 0 | 0 | 0 | 0 | 0 | 0
1990 | 0 | 0 | 0 | 0 | 0 | 0 | 0 | 0 | 0 | 0 | 0 | 0
1991 | 0 | 0 | 0 | 0 | 0 | 0 | 0 | 0 | 0 | 0 | 0 | 0
1992 | 0 | 0 | 0 | 0 | 0 | 0 | 0 | 0 | 0 | 0 | 0 | 0
1993 | 0 | 0 | 0 | 0 | 0 | 0 | 0 | 0 | 0 | 0 | 0 | 0
1994 | 0 | 0 | 0 | 0 | 0 | 0 | 0 | 0 | 0 | 0 | 0 | 0
1995 | 0 | 0 | 0 | 0 | 0 | 0 | 0 | 0 | 0 | 0 | 0 | 0
1996 | 0 | 0 | 0 | 0 | 0 | 0 | 0 | 0 | 0 | 0 | 0 | 0
1997 | 0 | 0 | 0 | 0 | 0 | 0 | 0 | 0 | 0 | 0 | 0 | 0
1998 | 0 | 0 | 0 | 0 | 0 | 0 | 0 | 0 | 0 | 0 | 0 | 0
1999 | 0 | 0 | 0 | 0 | 0 | 0 | 0 | 0 | 0 | 0 | 0 | 0
2000 | 0 | 0 | 0 | 0 | 0 | 0 | 0 | 0 | 0 | 0 | 0 | 0
2001 | 0 | 0 | 0 | 0 | 0 | 0 | 0 | 0 | 0 | 0 | 0 | 0
2002 | 0 | 0 | 0 | 0 | 0 | 0 | 0 | 0 | 0 | 0 | 0 | 0
2003 | 0 | 0 | 0 | 0 | 0 | 0 | 0 | 0 | 0 | 0 | 0 | 0
2004 | 0 | 0 | 0 | 0 | 0 | 0 | 0 | 0 | 0 | 0 | 0 | 0
2005 | 0 | 0 | 0 | 0 | 0 | 0 | 0 | 0 | 0 | 0 | 0 | 0
2006 | 0 | 0 | 0 | 0 | 0 | 0 | 0 | 0 | 0 | 0 | 0 | 0
2007 | 0 | 0 | 0 | 0 | 0 | 0 | 0 | 0 | 0 | 0 | 0 | 0
2008 | 0 | 0 | 0 | 0 | 0 | 0 | 0 | 0 | 0