## Totals (2)
CO2 Emissions from fossil fuel burning in PA
Year | 2000 | 2001 | 2002 | 2003 | 2004 | 2005 | 2006 | 2007 | 2008 | 2009 | 2010 | 2011 | 2012 | 2013 | 2014
Residential | 25.6918 | 24.4422 | 23.7816 | 26.3762 | 25.2452 | 23.8857 | 20.2323 | 21.7 | 25.3887 | 19.8489 | 20.1987 | 19.4287 | 17.2775 | 20.0271 | 22.2258
Commercial | 12.9495 | 12.725 | 12.7009 | 13.4211 | 12.9803 | 12.9302 | 11.7693 | 12.4627 | 11.6852 | 10.831 | 10.5619 | 10.3247 | 9.0705 | 10.5099 | 11.1909
Transportation | 70.6059 | 70.4551 | 70.8061 | 69.6529 | 71.3267 | 72.6557 | 72.1656 | 71.5493 | 66.5549 | 65.3407 | 64.8972 | 62.9823 | 62.0805 | 61.5573 | 60.9272
Electric Power | 115.5356 | 105.6827 | 112.9498 | 113.4644 | 116.36 | 120.9633 | 120.3784 | 122.8136 | 117.4906 | 110.4202 | 116.5765 | 111.412 | 104.7721 | 103.4139 | 96.6505
Industrial | 48.9091 | 47.8235 | 47.3911 | 48.3032 | 48.5803 | 46.6425 | 46.5872 | 45.8437 | 45.079 | 36.0011 | 40.9267 | 41.3832 | 42.6295 | 49.6593 | 51.4757
Total | 273.692 | 261.1286 | 267.6295 | 271.2179 | 274.4926 | 277.0774 | 271.1329 | 274.3694 | 266.1983 | 242.4419 | 253.161 | 245.5308 | 235.8301 | 245.1674 | 242.4702
Year | 2000 | 2001 | 2002 | 2003 | 2004 | 2005 | 2006 | 2007 | 2008 | 2009 | 2010 | 2011 | 2012 | 2013 | 2014
Total (Electric Power) | 115.5356 | 105.6827 | 112.9498 | 113.4644 | 116.36 | 120.9633 | 120.3784 | 122.8136 | 117.4906 | 110.4202 | 116.5765 | 111.412 | 104.7721 | 103.4139 | 96.6505
Coal (Elec. Pwr) | 111.0383 | 101.4859 | 107.763 | 107.3494 | 108.5836 | 112.3474 | 114.0132 | 113.8791 | 109.0143 | 98.2361 | 102.7029 | 94.3213 | 82.9363 | 83.0829 | 74.6835
Total (Transportation) | 2624.2782 | 2591.7726 | 2613.7263 | 2619.1028 | 2631.1197 | 2643.3022 | 2636.6425 | 2644.3896 | 2620.8133 | 2573.6242 | 2602.1378 | 2583.7202 | 2562.0844 | 2576.2118 | 2562.1742
Total (Industrial) | 48.9091 | 47.8235 | 47.3911 | 48.3032 | 48.5803 | 46.6425 | 46.5872 | 45.8437 | 45.079 | 36.0011 | 40.9267 | 41.3832 | 42.6295 | 49.6593 | 51.4757
Motor Gasoline (Trans) | 43.2342 | 43.8986 | 44.8736 | 44.6216 | 44.7803 | 44.657 | 43.8958 | 44.2437 | 41.6674 | 41.4769 | 40.8838 | 40.0383 | 39.2738 | 39.4704 | 38.8477
Total (Residential) | 25.6918 | 24.4422 | 23.7816 | 26.3762 | 25.2452 | 23.8857 | 20.2323 | 21.7 | 25.3887 | 19.8489 | 20.1987 | 19.4287 | 17.2775 | 20.0271 | 22.2258
Natural Gas (Elec. Pwr) | 1.1289 | 1.2398 | 2.7384 | 2.2712 | 4.188 | 4.4277 | 5.5338 | 7.8615 | 7.7265 | 11.4834 | 13.3672 | 16.6955 | 21.5716 | 20.0416 | 21.4317
Natural Gas (Ind) | 12.5725 | 11.0748 | 11.3792 | 10.7478 | 10.7297 | 10.1957 | 10.4513 | 10.5145 | 10.592 | 9.9657 | 11.8104 | 13.2717 | 15.2222 | 18.469 | 19.5798
Distillate Fuel (Trans) | 14.6154 | 15.2326 | 14.9774 | 14.0657 | 15.782 | 16.6767 | 17.4524 | 16.8741 | 14.7026 | 14.8606 | 15.3915 | 16.0231 | 16.3351 | 15.9558 | 16.3612
Coking Coal (Ind) | 16.2222 | 15.5598 | 16.2383 | 16.9398 | 16.3882 | 15.3978 | 14.9519 | 14.6519 | 14.2457 | 8.3078 | 11.3866 | 11.1977 | 12.3832 | 15.0721 | 15.6043
Natural Gas (RES) | 14.4174 | 13.3537 | 13.1531 | 14.6105 | 13.6497 | 13.5186 | 11.3313 | 12.7337 | 12.6257 | 12.5509 | 12.2897 | 12.0917 | 10.9188 | 12.9009 | 14.1743
Total (Commercial) | 12.9495 | 12.725 | 12.7009 | 13.4211 | 12.9803 | 12.9302 | 11.7693 | 12.4627 | 11.6852 | 10.831 | 10.5619 | 10.3247 | 9.0705 | 10.5099 | 11.1909
Natural Gas (Comm) | 7.9727 | 7.6298 | 7.4919 | 8.2395 | 7.8557 | 7.9959 | 7.1754 | 8.0294 | 7.9637 | 7.9419 | 7.7867 | 7.7788 | 7.0243 | 8.3121 | 8.8799
Distillate Fuel (Res) | 8.9915 | 8.971 | 8.8165 | 9.8586 | 9.6417 | 8.5537 | 7.2479 | 7.3266 | 11.3322 | 5.6838 | 6.3163 | 5.9599 | 5.2368 | 5.8707 | 6.7407
Distillate Fuel (Ind) | 2.3857 | 2.566 | 2.2481 | 2.0892 | 2.3295 | 2.4304 | 3.1118 | 3.3379 | 3.7293 | 2.3357 | 2.5077 | 2.9934 | 3.3441 | 3.6965 | 4.2133
Other Coal (Ind) | 8.0562 | 7.6901 | 7.0928 | 6.9001 | 7.4562 | 6.3852 | 5.9666 | 5.5211 | 5.5068 | 4.6424 | 4.836 | 4.4891 | 3.6709 | 3.6416 | 3.4815
Still Gas (Ind) | 4.4534 | 4.5304 | 4.4484 | 4.6005 | 4.6227 | 4.6356 | 4.6647 | 4.5245 | 4.3348 | 4.4077 | 4.4357 | 4.2668 | 2.7697 | 3.3754 | 3.3131
Jet Fuel, Kerosene (Trans) | 7.7856 | 7.7314 | 6.9652 | 7.1565 | 6.7091 | 6.8916 | 6.7436 | 6.3498 | 5.9121 | 5.1098 | 5.0978 | 3.359 | 3.3501 | 2.9989 | 2.869
Petroleum Coke (Ind) | 3.3631 | 3.4248 | 3.3405 | 3.5083 | 3.7217 | 3.7533 | 3.2858 | 3.5563 | 3.6009 | 3.8682 | 2.7328 | 2.1199 | 2.4922 | 2.3594 | 2.5468
Natural Gas (Trans) | 2.1315 | 1.8689 | 2.0664 | 1.8785 | 1.629 | 1.7127 | 1.5267 | 1.9355 | 2.066 | 2.2974 | 2.6247 | 2.8386 | 2.0737 | 2.1259 | 2.0408
Distillate Fuel (Comm) | 2.363 | 2.5775 | 3.2052 | 2.7774 | 2.6725 | 2.6331 | 2.4455 | 2.1032 | 2.6288 | 1.7772 | 1.7468 | 1.5565 | 1.2638 | 1.3713 | 1.4688
LPG (RES) | 0.90997 | 0.70425 | 0.81178 | 1.0161 | 0.97791 | 0.9324 | 0.92292 | 1.0671 | 1.2266 | 1.3299 | 1.2847 | 1.189 | 1.0432 | 1.1712 | 1.1623
Lubricants (Ind) | 1.1609 | 1.0637 | 1.0511 | 0.97175 | 0.98446 | 0.97934 | 0.95418 | 0.98533 | 0.91478 | 0.82241 | 0.91379 | 0.867 | 0.79766 | 0.84398 | 0.88038
LPG (Ind) | 0.20635 | 0.27988 | 0.25207 | 0.60767 | 0.58759 | 0.77961 | 0.8614 | 0.80453 | 0.9852 | 0.89392 | 0.87921 | 0.95589 | 0.78345 | 0.65839 | 0.67512
Motor Gasoline (Ind) | 0.25923 | 0.50297 | 0.52988 | 0.55731 | 0.66619 | 0.67442 | 0.76934 | 0.5575 | 0.29119 | 0.28762 | 0.69462 | 0.41948 | 0.69918 | 0.72116 | 0.58081
Special Naphthas (Ind) | 0.37538 | 0.29635 | 0.38658 | 0.30387 | 0.19268 | 0.23606 | 0.32072 | 0.3573 | 0.38868 | 0.2114 | 0.11951 | 0.10353 | 0.067383 | 0.50197 | 0.53263
LPG (Comm) | 0.34517 | 0.26714 | 0.3079 | 0.38344 | 0.41312 | 0.3379 | 0.37516 | 0.41087 | 0.39804 | 0.4223 | 0.42372 | 0.48803 | 0.40366 | 0.47606 | 0.47939
Distillate Fuel (Elec. Pwr) | 1.1149 | 0.50198 | 0.53257 | 0.57883 | 0.46067 | 0.54727 | 0.27918 | 0.3581 | 0.33926 | 0.25302 | 0.31376 | 0.28657 | 0.214 | 0.24386 | 0.42778
Lubricants | 0.55276 | 0.50644 | 0.50045 | 0.46265 | 0.46871 | 0.46624 | 0.45426 | 0.4691 | 0.4355 | 0.39158 | 0.43503 | 0.4128 | 0.3798 | 0.40182 | 0.41913
Coal (Comm) | 1.7469 | 1.7599 | 1.2992 | 1.5331 | 1.5413 | 1.4442 | 1.4303 | 1.6249 | 0.52366 | 0.50381 | 0.47404 | 0.43535 | 0.32939 | 0.30804 | 0.30894
Residual Fuel (Trans) | 2.2165 | 1.1537 | 1.3577 | 1.3957 | 1.888 | 2.17 | 1.9746 | 1.6128 | 1.668 | 1.1307 | 0.37626 | 0.21135 | 0.56225 | 0.47387 | 0.26815
Misc. Petro Products (Ind) | 0.12663 | 0.12286 | 0.13212 | 0.12379 | 0.11182 | 0.11123 | 0.11449 | 0.11231 | 0.11959 | 0.12786 | 0.13367 | 0.13873 | 0.13605 | 0.16919 | 0.18066
Kerosene (RES) | 1.1571 | 1.1958 | 0.82302 | 0.66205 | 0.80466 | 0.75544 | 0.5887 | 0.39198 | 0.20411 | 0.28426 | 0.30795 | 0.18809 | 0.078689 | 0.084247 | 0.14846
Residual Fuel (Elec. Pwr) | 2.2378 | 2.4409 | 1.5398 | 2.7464 | 2.5144 | 3.3295 | 0.44784 | 0.71486 | 0.33079 | 0.36583 | 0.19259 | 0.10864 | 0.050268 | 0.045616 | 0.10751
LPG (Trans) | 0.016047 | 0.020782 | 0.023176 | 0.039253 | 0.036743 | 0.046552 | 0.042411 | 0.030665 | 0.068388 | 0.049624 | 0.051044 | 0.058759 | 0.06345 | 0.093632 | 0.086966
Residual Fuel (Ind) | 0.94069 | 0.75485 | 0.62062 | 0.99591 | 0.90467 | 0.90325 | 0.80594 | 0.61297 | 0.49285 | 0.3539 | 0.32052 | 0.32832 | 0.09656 | 0.065574 | 0.036988
Aviation Gasoline (Trans) | 0.053877 | 0.042687 | 0.042134 | 0.033086 | 0.032948 | 0.034882 | 0.075842 | 0.033638 | 0.034813 | 0.024175 | 0.037092 | 0.040338 | 0.042342 | 0.037023 | 0.03426
Motor Gasoline (Comm) | 0.054016 | 0.046885 | 0.058418 | 0.058287 | 0.040873 | 0.033092 | 0.033747 | 0.033785 | 0.033393 | 0.033036 | 0.032679 | 0.032537 | 0.03218 | 0.033179 | 0.032465
Waxes (Ind) | 0.05537 | 0.065999 | 0.058416 | 0.056375 | 0.055857 | 0.056984 | 0.041665 | 0.034903 | 0.030517 | 0.019492 | 0.027228 | 0.02403 | 0.024365 | 0.029391 | 0.026314
Kerosene (Comm) | 0.16871 | 0.20791 | 0.16081 | 0.16352 | 0.16966 | 0.19087 | 0.17398 | 0.077153 | 0.023914 | 0.03715 | 0.055214 | 0.01448 | 0.0048998 | 0.0042416 | 0.015504
Asphalt and Road Oil (Ind) | 0.014719 | 0.017376 | 0.013752 | 0.015633 | 0.017553 | 0.018361 | 0.017561 | 0.015771 | 0.014108 | 0.013337 | 0.014107 | 0.012276 | 0.011486 | 0.010557 | 0.012753
Kerosene (Ind) | 0.089439 | 0.11606 | 0.040515 | 0.031446 | 0.032909 | 0.048486 | 0.029764 | 0.033933 | 0.010677 | 0.01192 | 0.02055 | 0.013675 | 0.0042416 | 0.0046072 | 0.0097264
Residual Fuel (Comm) | 0.29898 | 0.23588 | 0.17744 | 0.26582 | 0.28705 | 0.29516 | 0.1352 | 0.18344 | 0.11367 | 0.11562 | 0.042765 | 0.019057 | 0.012229 | 0.0049518 | 0.0059271
Coal (Res) | 0.21592 | 0.21752 | 0.17713 | 0.22905 | 0.17121 | 0.1256 | 0.14144 | 0.18053 | 0 | 0 | 0 | 0 | 0 | 0 | 0
Other (RES) | 0 | 0 | 0 | 0 | 0 | 0 | 0 | 0 | 0 | 0 | 0 | 0 | 0 | 0 | 0
Other (Comm) | 0 | 0 | 0 | 0 | 0 | 0 | 0 | 0 | 0 | 0 | 0 | 0 | 0 | 0 | 0
Jet Fuel, Naphtha (Trans) | 0 | 0 | 0 | 0 | 0 | 0 | 0 | 0 | 0 | 0 | 0 | 0 | 0 | 0 | 0
Petroleum Coke (Elec. Pwr) | 0.015711 | 0.014181 | 0.37605 | 0.51867 | 0.61335 | 0.31147 | 0.10437 | 0 | 0.079678 | 0.081923 | 0 | 0 | 0 | 0 | 0
Other (Elec. Pwr) | 0 | 0 | 0 | 0 | 0 | 0 | 0 | 0 | 0 | 0 | 0 | 0 | 0 | 0 | 0
Aviation Gasoline Blending Components (Ind) | 0.012304 | 0.019631 | 0.023986 | 0.023433 | 0.033248 | 0.026958 | 0.0020046 | 0.0055298 | 0.00027649 | -0.0024884 | -0.00076035 | 0 | 0 | -0.00089859 | 0
Crude Oil (Ind) | 0 | 0 | 0 | 0 | 0 | 0 | 0 | 0 | 0 | 0 | 0 | 0 | 0 | 0 | 0
Feedstocks, Naphtha less than 401 F (Ind) | 0 | 0 | 0 | 0 | 0 | 0 | 0 | 0 | 0 | 0 | 0 | 0 | 0 | 0 | 0
Feedstocks, Other Oils greater than 401 F (Ind) | 0 | 0 | 0 | 0 | 0 | 0 | 0 | 0 | 0 | 0 | 0 | 0 | 0 | 0 | 0
Motor Gasoline Blending Components (Ind) | 0 | 0 | 0 | 0 | 0 | 0 | 0 | 0 | 0 | 0 | 0 | 0 | 0 | 0 | 0
Pentanes Plus (Ind) | 0 | 0 | 0 | 0 | 0 | 0 | 0 | 0 | 0 | 0 | 0 | 0 | 0 | 0 | 0
Other (Ind) | 0 | 0 | 0 | 0 | 0 | 0 | 0 | 0 | 0 | 0 | 0 | 0 | 0 | 0 | 0
Unfinished Oils (Ind) | -1.385 | -0.26222 | -0.46531 | -0.16969 | -0.25485 | 0.0097597 | 0.23797 | 0.21755 | -0.17857 | -0.26577 | 0.095021 | 0.18163 | 0.12674 | 0.041404 | -0.19846

## Residential CO2FFC
Residential Sector |  |  | 2000
| Consumption |  | Emission Factor |  | Combustion |  | Emissions |  | Emissions |  | Emissions
Fuel Type | (Billion Btu) |  | (lbs C/Million Btu) |  | Efficiency (%) |  | (short tons carbon) |  | (MMTCE) |  | (MMTCO2E) |  | 2000 | 2001 | 2002 | 2003 | 2004 | 2005 | 2006 | 2007 | 2008 | 2009 | 2010 | 2011 | 2012 | 2013 | 2014
Coal | 2154 | x | 60.27 | x | 100% | = | 64910.79 | = | 0.058887 | = | 0.21592 |  | 25.6918 | 24.4422 | 23.7816 | 26.3762 | 25.2452 | 23.8857 | 20.2323 | 21.7 | 25.3887 | 19.8489 | 20.1987 | 19.4287 | 17.2775 | 20.0271 | 22.2258
Distillate Fuel | 121678 | x | 44.43 | x | 100% | = | 2703076.77 | = | 2.4522 | = | 8.9915
Kerosene | 15822 | x | 43.97 | x | 100% | = | 347846.67 | = | 0.31557 | = | 1.1571
LPG | 14687 | x | 37.2521 | x | 100% | = | 273561.0383 | = | 0.24817 | = | 0.90997 | Coal | 0.21592 | 0.21752 | 0.17713 | 0.22905 | 0.17121 | 0.1256 | 0.14144 | 0.18053 | 0 | 0 | 0 | 0 | 0 | 0 | 0
Natural Gas | 271994 | x | 31.87 | x | 100% | = | 4334224.39 | = | 3.932 | = | 14.4174 | Distillate Fuel | 8.9915 | 8.971 | 8.8165 | 9.8586 | 9.6417 | 8.5537 | 7.2479 | 7.3266 | 11.3322 | 5.6838 | 6.3163 | 5.9599 | 5.2368 | 5.8707 | 6.7407
Other | 0 | x |  | x |  | = | 0 | = | 0 | = | 0 | Kerosene | 1.1571 | 1.1958 | 0.82302 | 0.66205 | 0.80466 | 0.75544 | 0.5887 | 0.39198 | 0.20411 | 0.28426 | 0.30795 | 0.18809 | 0.078689 | 0.084247 | 0.14846
[12 empty] | LPG | 0.90997 | 0.70425 | 0.81178 | 1.0161 | 0.97791 | 0.9324 | 0.92292 | 1.0671 | 1.2266 | 1.3299 | 1.2847 | 1.189 | 1.0432 | 1.1712 | 1.1623
Residential Sector |  |  | 2001 | [8 empty] | Natural Gas | 14.4174 | 13.3537 | 13.1531 | 14.6105 | 13.6497 | 13.5186 | 11.3313 | 12.7337 | 12.6257 | 12.5509 | 12.2897 | 12.0917 | 10.9188 | 12.9009 | 14.1743
[12 empty] | Other | 0 | 0 | 0 | 0 | 0 | 0 | 0 | 0 | 0 | 0 | 0 | 0 | 0 | 0 | 0
| Consumption |  | Emission Factor |  | Combustion |  | Emissions |  | Emissions |  | Emissions
Fuel Type | (Billion Btu) |  | (lbs C/Million Btu) |  | Efficiency (%) |  | (short tons carbon) |  | (MMTCE) |  | (MMTCO2E) | Total (Residential) | 25.6918 | 24.4422 | 23.7816 | 26.3762 | 25.2452 | 23.8857 | 20.2323 | 21.7 | 25.3887 | 19.8489 | 20.1987 | 19.4287 | 17.2775 | 20.0271 | 22.2258
Coal | 2170 | x | 60.27 | x | 100% | = | 65392.95 | = | 0.059324 | = | 0.21752
Distillate Fuel | 121400 | x | 44.43 | x | 100% | = | 2696901 | = | 2.4466 | = | 8.971
Kerosene | 16351 | x | 43.97 | x | 100% | = | 359476.735 | = | 0.32612 | = | 1.1958
LPG | 11386 | x | 37.1885 | x | 100% | = | 211714.0694 | = | 0.19207 | = | 0.70425
Natural Gas | 251928 | x | 31.87 | x | 100% | = | 4014472.68 | = | 3.6419 | = | 13.3537
Other | 0 | x |  | x |  | = | 0 | = | 0 | = | 0
Residential Sector |  |  | 2002
| Consumption |  | Emission Factor |  | Combustion |  | Emissions |  | Emissions |  | Emissions
Fuel Type | (Billion Btu) |  | (lbs C/Million Btu) |  | Efficiency (%) |  | (short tons carbon) |  | (MMTCE) |  | (MMTCO2E)
Coal | 1767 | x | 60.27 | x | 100% | = | 53248.545 | = | 0.048307 | = | 0.17713
Distillate Fuel | 119310 | x | 44.43 | x | 100% | = | 2650471.65 | = | 2.4045 | = | 8.8165
Kerosene | 11254 | x | 43.97 | x | 100% | = | 247419.19 | = | 0.22446 | = | 0.82302
LPG | 13135 | x | 37.159 | x | 100% | = | 244041.5617 | = | 0.22139 | = | 0.81178
Natural Gas | 248143 | x | 31.87 | x | 100% | = | 3954158.705 | = | 3.5872 | = | 13.1531
Other | 0 | x |  | x |  | = | 0 | = | 0 | = | 0
Residential Sector |  |  | 2003
| Consumption |  | Emission Factor |  | Combustion |  | Emissions |  | Emissions |  | Emissions
Fuel Type | (Billion Btu) |  | (lbs C/Million Btu) |  | Efficiency (%) |  | (short tons carbon) |  | (MMTCE) |  | (MMTCO2E)
Coal | 2285 | x | 60.27 | x | 100% | = | 68858.475 | = | 0.062468 | = | 0.22905
Distillate Fuel | 133412 | x | 44.43 | x | 100% | = | 2963747.58 | = | 2.6887 | = | 9.8586
Kerosene | 9053 | x | 43.97 | x | 100% | = | 199030.205 | = | 0.18056 | = | 0.66205
LPG | 16437 | x | 37.1664 | x | 100% | = | 305451.8256 | = | 0.27711 | = | 1.0161
Natural Gas | 275637 | x | 31.87 | x | 100% | = | 4392275.595 | = | 3.9847 | = | 14.6105
Other | 0 | x |  | x |  | = | 0 | = | 0 | = | 0
Residential Sector |  |  | 2004
| Consumption |  | Emission Factor |  | Combustion |  | Emissions |  | Emissions |  | Emissions
Fuel Type | (Billion Btu) |  | (lbs C/Million Btu) |  | Efficiency (%) |  | (short tons carbon) |  | (MMTCE) |  | (MMTCO2E)
Coal | 1708 | x | 60.27 | x | 100% | = | 51470.58 | = | 0.046694 | = | 0.17121
Distillate Fuel | 130477 | x | 44.43 | x | 100% | = | 2898546.555 | = | 2.6296 | = | 9.6417
Kerosene | 11003 | x | 43.97 | x | 100% | = | 241900.955 | = | 0.21945 | = | 0.80466
LPG | 15836 | x | 37.1286 | x | 100% | = | 293983.8737 | = | 0.2667 | = | 0.97791
Natural Gas | 257511 | x | 31.87 | x | 100% | = | 4103437.785 | = | 3.7226 | = | 13.6497
Other | 0 | x |  | x |  | = | 0 | = | 0 | = | 0
Residential Sector |  |  | 2005
| Consumption |  | Emission Factor |  | Combustion |  | Emissions |  | Emissions |  | Emissions
Fuel Type | (Billion Btu) |  | (lbs C/Million Btu) |  | Efficiency (%) |  | (short tons carbon) |  | (MMTCE) |  | (MMTCO2E)
Coal | 1253 | x | 60.27 | x | 100% | = | 37759.155 | = | 0.034255 | = | 0.1256
Distillate Fuel | 115753 | x | 44.43 | x | 100% | = | 2571452.895 | = | 2.3328 | = | 8.5537
Kerosene | 10330 | x | 43.97 | x | 100% | = | 227105.05 | = | 0.20603 | = | 0.75544
LPG | 15102 | x | 37.1212 | x | 100% | = | 280302.0885 | = | 0.25429 | = | 0.9324
Natural Gas | 255038 | x | 31.87 | x | 100% | = | 4064030.53 | = | 3.6869 | = | 13.5186
Other | 0 | x |  | x |  | = | 0 | = | 0 | = | 0
Residential Sector |  |  | 2006
| Consumption |  | Emission Factor |  | Combustion |  | Emissions |  | Emissions |  | Emissions
Fuel Type | (Billion Btu) |  | (lbs C/Million Btu) |  | Efficiency (%) |  | (short tons carbon) |  | (MMTCE) |  | (MMTCO2E)
Coal | 1411 | x | 60.27 | x | 100% | = | 42520.485 | = | 0.038575 | = | 0.14144
Distillate Fuel | 98083 | x | 44.43 | x | 100% | = | 2178913.845 | = | 1.9767 | = | 7.2479
Kerosene | 8050 | x | 43.97 | x | 100% | = | 176979.25 | = | 0.16056 | = | 0.5887
LPG | 14950 | x | 37.1174 | x | 100% | = | 277452.5771 | = | 0.2517 | = | 0.92292
Natural Gas | 213774 | x | 31.87 | x | 100% | = | 3406488.69 | = | 3.0904 | = | 11.3313
Other | 0 | x |  | x |  | = | 0 | = | 0 | = | 0
Residential Sector |  |  | 2007
| Consumption |  | Emission Factor |  | Combustion |  | Emissions |  | Emissions |  | Emissions
Fuel Type | (Billion Btu) |  | (lbs C/Million Btu) |  | Efficiency (%) |  | (short tons carbon) |  | (MMTCE) |  | (MMTCO2E)
Coal | 1801 | x | 60.27 | x | 100% | = | 54273.135 | = | 0.049237 | = | 0.18053
Distillate Fuel | 99148 | x | 44.43 | x | 100% | = | 2202572.82 | = | 1.9982 | = | 7.3266
Kerosene | 5360 | x | 43.97 | x | 100% | = | 117839.6 | = | 0.1069 | = | 0.39198
LPG | 17295 | x | 37.0978 | x | 100% | = | 320802.9152 | = | 0.29103 | = | 1.0671
Natural Gas | 240231 | x | 31.87 | x | 100% | = | 3828080.985 | = | 3.4728 | = | 12.7337
Other | 0 | x |  | x |  | = | 0 | = | 0 | = | 0
Residential Sector |  |  | 2008
| Consumption |  | Emission Factor |  | Combustion |  | Emissions |  | Emissions |  | Emissions
Fuel Type | (Billion Btu) |  | (lbs C/Million Btu) |  | Efficiency (%) |  | (short tons carbon) |  | (MMTCE) |  | (MMTCO2E)
Coal | 0 | x | 60.27 | x | 100% | = | 0 | = | 0 | = | 0
Distillate Fuel | 153354 | x | 44.43 | x | 100% | = | 3406759.11 | = | 3.0906 | = | 11.3322
Kerosene | 2791 | x | 43.97 | x | 100% | = | 61360.135 | = | 0.055666 | = | 0.20411
LPG | 19873 | x | 37.1103 | x | 100% | = | 368746.3325 | = | 0.33453 | = | 1.2266
Natural Gas | 238193 | x | 31.87 | x | 100% | = | 3795605.455 | = | 3.4434 | = | 12.6257
Other | 0 | x |  | x |  | = | 0 | = | #DIV/0! | = | #DIV/0!
Residential Sector |  |  | 2009
| Consumption |  | Emission Factor |  | Combustion |  | Emissions |  | Emissions |  | Emissions
Fuel Type | (Billion Btu) |  | (lbs C/Million Btu) |  | Efficiency (%) |  | (short tons carbon) |  | (MMTCE) |  | (MMTCO2E)
Coal | 0 | x | 60.27 | x | 100% | = | 0 | = | 0 | = | 0
Distillate Fuel | 76916 | x | 44.43 | x | 100% | = | 1708688.94 | = | 1.5501 | = | 5.6838
Kerosene | 3887 | x | 43.97 | x | 100% | = | 85455.695 | = | 0.077525 | = | 0.28426
LPG | 21547 | x | 37.1103 | x | 100% | = | 399807.6398 | = | 0.36271 | = | 1.3299
Natural Gas | 236782 | x | 31.87 | x | 100% | = | 3773121.17 | = | 3.423 | = | 12.5509
Other | 0 | x |  | x |  | = | 0 | = | #DIV/0! | = | #DIV/0!
Residential Sector |  |  | 2010
| Consumption |  | Emission Factor |  | Combustion |  | Emissions |  | Emissions |  | Emissions
Fuel Type | (Billion Btu) |  | (lbs C/Million Btu) |  | Efficiency (%) |  | (short tons carbon) |  | (MMTCE) |  | (MMTCO2E)
Coal | 0 | x | 60.27 | x | 100% | = | 0 | = | 0 | = | 0
Distillate Fuel | 85476 | x | 44.43 | x | 100% | = | 1898849.34 | = | 1.7226 | = | 6.3163
Kerosene | 4211 | x | 43.97 | x | 100% | = | 92578.835 | = | 0.083988 | = | 0.30795
LPG | 20815 | x | 37.1103 | x | 100% | = | 386225.276 | = | 0.35038 | = | 1.2847
Natural Gas | 231854 | x | 31.87 | x | 100% | = | 3694593.49 | = | 3.3517 | = | 12.2897
Other | 0 | x |  | x |  | = | 0 | = | #DIV/0! | = | #DIV/0!
Residential Sector |  |  | 2011
| Consumption |  | Emission Factor |  | Combustion |  | Emissions |  | Emissions |  | Emissions
Fuel Type | (Billion Btu) |  | (lbs C/Million Btu) |  | Efficiency (%) |  | (short tons carbon) |  | (MMTCE) |  | (MMTCO2E)
Coal | 0 | x | 60.27 | x | 100% | = | 0 | = | 0 | = | 0
Distillate Fuel | 80652 | x | 44.43 | x | 100% | = | 1791684.18 | = | 1.6254 | = | 5.9599
Kerosene | 2572 | x | 43.97 | x | 100% | = | 56545.42 | = | 0.051298 | = | 0.18809
LPG | 19264 | x | 37.1103 | x | 100% | = | 357446.2512 | = | 0.32428 | = | 1.189
Natural Gas | 228119 | x | 31.87 | x | 100% | = | 3635076.265 | = | 3.2977 | = | 12.0917
Other | 0 | x |  | x |  | = | 0 | = | #DIV/0! | = | #DIV/0!
Residential Sector |  |  | 2012
| Consumption |  | Emission Factor |  | Combustion |  | Emissions |  | Emissions |  | Emissions
Fuel Type | (Billion Btu) |  | (lbs C/Million Btu) |  | Efficiency (%) |  | (short tons carbon) |  | (MMTCE) |  | (MMTCO2E)
Coal | 0 | x | 60.27 | x | 100% | = | 0 | = | 0 | = | 0
Distillate Fuel | 70867 | x | 44.43 | x | 100% | = | 1574310.405 | = | 1.4282 | = | 5.2368
Kerosene | 1076 | x | 43.97 | x | 100% | = | 23655.86 | = | 0.021461 | = | 0.078689
LPG | 16902 | x | 37.1103 | x | 100% | = | 313619.0063 | = | 0.28452 | = | 1.0432
Natural Gas | 205991 | x | 31.87 | x | 100% | = | 3282466.585 | = | 2.9779 | = | 10.9188
Other | 0 | x |  | x |  | = | 0 | = | #DIV/0! | = | #DIV/0!
Residential Sector |  |  | 2013
| Consumption |  | Emission Factor |  | Combustion |  | Emissions |  | Emissions |  | Emissions
Fuel Type | (Billion Btu) |  | (lbs C/Million Btu) |  | Efficiency (%) |  | (short tons carbon) |  | (MMTCE) |  | (MMTCO2E)
Coal | 0 | x | 60.27 | x | 100% | = | 0 | = | 0 | = | 0
Distillate Fuel | 79446 | x | 44.43 | x | 100% | = | 1764892.89 | = | 1.6011 | = | 5.8707
Kerosene | 1152 | x | 43.97 | x | 100% | = | 25326.72 | = | 0.022976 | = | 0.084247
LPG | 18976 | x | 37.1103 | x | 100% | = | 352102.3703 | = | 0.31943 | = | 1.1712
Natural Gas | 243384 | x | 31.87 | x | 100% | = | 3878324.04 | = | 3.5184 | = | 12.9009
Other | 0 | x |  | x |  | = | 0 | = | #DIV/0! | = | #DIV/0!
Residential Sector |  |  | 2014
| Consumption |  | Emission Factor |  | Combustion |  | Emissions |  | Emissions |  | Emissions
Fuel Type | (Billion Btu) |  | (lbs C/Million Btu) |  | Efficiency (%) |  | (short tons carbon) |  | (MMTCE) |  | (MMTCO2E)
Coal | 0 | x | 60.27 | x | 100% | = | 0 | = | 0 | = | 0
Distillate Fuel | 91219 | x | 44.43 | x | 100% | = | 2026430.085 | = | 1.8384 | = | 6.7407
Kerosene | 2030 | x | 43.97 | x | 100% | = | 44629.55 | = | 0.040488 | = | 0.14846
LPG | 18832 | x | 37.1103 | x | 100% | = | 349430.4299 | = | 0.317 | = | 1.1623
Natural Gas | 267409 | x | 31.87 | x | 100% | = | 4261162.415 | = | 3.8657 | = | 14.1743
Other | 0 | x |  | x |  | = | 0 | = | #DIV/0! | = | #DIV/0!
Note on H3: Billion Btus are converted to short tons of carbon by multiplying by the emission factor, combustion efficiency, 1,000 million/billion, and 0.0005 lbs/short ton.
Note on J3: Short tons carbon are converted to MMTCE by multiplying by a conversion factor (0.9072 metric tons/short ton) and dividing by 1,000,000.
Note on L3: MMTCE is converted to MMTCO2E by multiplying by 44/12.
Note on H14: Billion Btus are converted to short tons of carbon by multiplying by the emission factor, combustion efficiency, 1,000 million/billion, and 0.0005 lbs/short ton.
Note on J14: Short tons carbon are converted to MMTCE by multiplying by a conversion factor (0.9072 metric tons/short ton) and dividing by 1,000,000.
Note on L14: MMTCE is converted to MMTCO2E by multiplying by 44/12.
Note on H25: Billion Btus are converted to short tons of carbon by multiplying by the emission factor, combustion efficiency, 1,000 million/billion, and 0.0005 lbs/short ton.
Note on J25: Short tons carbon are converted to MMTCE by multiplying by a conversion factor (0.9072 metric tons/short ton) and dividing by 1,000,000.
Note on L25: MMTCE is converted to MMTCO2E by multiplying by 44/12.
Note on H36: Billion Btus are converted to short tons of carbon by multiplying by the emission factor, combustion efficiency, 1,000 million/billion, and 0.0005 lbs/short ton.
Note on J36: Short tons carbon are converted to MMTCE by multiplying by a conversion factor (0.9072 metric tons/short ton) and dividing by 1,000,000.
Note on L36: MMTCE is converted to MMTCO2E by multiplying by 44/12.
Note on H47: Billion Btus are converted to short tons of carbon by multiplying by the emission factor, combustion efficiency, 1,000 million/billion, and 0.0005 lbs/short ton.
Note on J47: Short tons carbon are converted to MMTCE by multiplying by a conversion factor (0.9072 metric tons/short ton) and dividing by 1,000,000.
Note on L47: MMTCE is converted to MMTCO2E by multiplying by 44/12.
Note on H58: Billion Btus are converted to short tons of carbon by multiplying by the emission factor, combustion efficiency, 1,000 million/billion, and 0.0005 lbs/short ton.
Note on J58: Short tons carbon are converted to MMTCE by multiplying by a conversion factor (0.9072 metric tons/short ton) and dividing by 1,000,000.
Note on L58: MMTCE is converted to MMTCO2E by multiplying by 44/12.
Note on H69: Billion Btus are converted to short tons of carbon by multiplying by the emission factor, combustion efficiency, 1,000 million/billion, and 0.0005 lbs/short ton.
Note on J69: Short tons carbon are converted to MMTCE by multiplying by a conversion factor (0.9072 metric tons/short ton) and dividing by 1,000,000.
Note on L69: MMTCE is converted to MMTCO2E by multiplying by 44/12.
Note on H80: Billion Btus are converted to short tons of carbon by multiplying by the emission factor, combustion efficiency, 1,000 million/billion, and 0.0005 lbs/short ton.
Note on J80: Short tons carbon are converted to MMTCE by multiplying by a conversion factor (0.9072 metric tons/short ton) and dividing by 1,000,000.
Note on L80: MMTCE is converted to MMTCO2E by multiplying by 44/12.
Note on H91: Billion Btus are converted to short tons of carbon by multiplying by the emission factor, combustion efficiency, 1,000 million/billion, and 0.0005 lbs/short ton.
Note on J91: Short tons carbon are converted to MMTCE by multiplying by a conversion factor (0.9072 metric tons/short ton) and dividing by 1,000,000.
Note on L91: MMTCE is converted to MMTCO2E by multiplying by 44/12.
Note on H102: Billion Btus are converted to short tons of carbon by multiplying by the emission factor, combustion efficiency, 1,000 million/billion, and 0.0005 lbs/short ton.
Note on J102: Short tons carbon are converted to MMTCE by multiplying by a conversion factor (0.9072 metric tons/short ton) and dividing by 1,000,000.
Note on L102: MMTCE is converted to MMTCO2E by multiplying by 44/12.
Note on H113: Billion Btus are converted to short tons of carbon by multiplying by the emission factor, combustion efficiency, 1,000 million/billion, and 0.0005 lbs/short ton.
Note on J113: Short tons carbon are converted to MMTCE by multiplying by a conversion factor (0.9072 metric tons/short ton) and dividing by 1,000,000.
Note on L113: MMTCE is converted to MMTCO2E by multiplying by 44/12.
Note on H124: Billion Btus are converted to short tons of carbon by multiplying by the emission factor, combustion efficiency, 1,000 million/billion, and 0.0005 lbs/short ton.
Note on J124: Short tons carbon are converted to MMTCE by multiplying by a conversion factor (0.9072 metric tons/short ton) and dividing by 1,000,000.
Note on L124: MMTCE is converted to MMTCO2E by multiplying by 44/12.
Note on H135: Billion Btus are converted to short tons of carbon by multiplying by the emission factor, combustion efficiency, 1,000 million/billion, and 0.0005 lbs/short ton.
Note on J135: Short tons carbon are converted to MMTCE by multiplying by a conversion factor (0.9072 metric tons/short ton) and dividing by 1,000,000.
Note on L135: MMTCE is converted to MMTCO2E by multiplying by 44/12.
Note on H146: Billion Btus are converted to short tons of carbon by multiplying by the emission factor, combustion efficiency, 1,000 million/billion, and 0.0005 lbs/short ton.
Note on J146: Short tons carbon are converted to MMTCE by multiplying by a conversion factor (0.9072 metric tons/short ton) and dividing by 1,000,000.
Note on L146: MMTCE is converted to MMTCO2E by multiplying by 44/12.
Note on H157: Billion Btus are converted to short tons of carbon by multiplying by the emission factor, combustion efficiency, 1,000 million/billion, and 0.0005 lbs/short ton.
Note on J157: Short tons carbon are converted to MMTCE by multiplying by a conversion factor (0.9072 metric tons/short ton) and dividing by 1,000,000.
Note on L157: MMTCE is converted to MMTCO2E by multiplying by 44/12.

## Commercial CO2FFC
Commercial Sector |  |  | 2000
| Consumption |  | Emission Factor |  | Combustion |  | Emissions |  | Emissions |  | Emissions
Fuel Type | (Billion Btu) |  | (lbs C/Million Btu) |  | Efficiency (%) |  | (short tons carbon) |  | (MMTCE) |  | (MMTCO2E)
Coal | 17427 | x | 60.27 | x | 100% | = | 525162.645 | = | 0.47643 | = | 1.7469 |  | 2000 | 2001 | 2002 | 2003 | 2004 | 2005 | 2006 | 2007 | 2008 | 2009 | 2010 | 2011 | 2012 | 2013 | 2014
Distillate Fuel | 31978 | x | 44.43 | x | 100% | = | 710391.27 | = | 0.64447 | = | 2.363 |  | 12.9495 | 12.725 | 12.7009 | 13.4211 | 12.9803 | 12.9302 | 11.7693 | 12.4627 | 11.6852 | 10.831 | 10.5619 | 10.3247 | 9.0705 | 10.5099 | 11.1909
Kerosene | 2307 | x | 43.97 | x | 100% | = | 50719.395 | = | 0.046013 | = | 0.16871
LPG | 5571 | x | 37.2521 | x | 100% | = | 103765.8163 | = | 0.094136 | = | 0.34517 | Coal | 1.7469 | 1.7599 | 1.2992 | 1.5331 | 1.5413 | 1.4442 | 1.4303 | 1.6249 | 0.52366 | 0.50381 | 0.47404 | 0.43535 | 0.32939 | 0.30804 | 0.30894
Motor Gasoline | 762 | x | 42.621 | x | 100% | = | 16238.584 | = | 0.014732 | = | 0.054016 | Distillate Fuel | 2.363 | 2.5775 | 3.2052 | 2.7774 | 2.6725 | 2.6331 | 2.4455 | 2.1032 | 2.6288 | 1.7772 | 1.7468 | 1.5565 | 1.2638 | 1.3713 | 1.4688
Residual Fuel | 3985 | x | 45.11 | x | 100% | = | 89881.675 | = | 0.081541 | = | 0.29898 | Kerosene | 0.16871 | 0.20791 | 0.16081 | 0.16352 | 0.16966 | 0.19087 | 0.17398 | 0.077153 | 0.023914 | 0.03715 | 0.055214 | 0.01448 | 0.0048998 | 0.0042416 | 0.015504
Natural Gas | 150410 | x | 31.87 | x | 100% | = | 2396783.35 | = | 2.1744 | = | 7.9727 | LPG | 0.34517 | 0.26714 | 0.3079 | 0.38344 | 0.41312 | 0.3379 | 0.37516 | 0.41087 | 0.39804 | 0.4223 | 0.42372 | 0.48803 | 0.40366 | 0.47606 | 0.47939
Other | 0 | x |  | x |  | = | 0 | = | 0 | = | 0 | Motor Gasoline | 0.054016 | 0.046885 | 0.058418 | 0.058287 | 0.040873 | 0.033092 | 0.033747 | 0.033785 | 0.033393 | 0.033036 | 0.032679 | 0.032537 | 0.03218 | 0.033179 | 0.032465
[12 empty] | Residual Fuel | 0.29898 | 0.23588 | 0.17744 | 0.26582 | 0.28705 | 0.29516 | 0.1352 | 0.18344 | 0.11367 | 0.11562 | 0.042765 | 0.019057 | 0.012229 | 0.0049518 | 0.0059271
Commercial Sector |  |  | 2001 | [8 empty] | Natural Gas | 7.9727 | 7.6298 | 7.4919 | 8.2395 | 7.8557 | 7.9959 | 7.1754 | 8.0294 | 7.9637 | 7.9419 | 7.7867 | 7.7788 | 7.0243 | 8.3121 | 8.8799
[12 empty] | Other | 0 | 0 | 0 | 0 | 0 | 0 | 0 | 0 | 0 | 0 | 0 | 0 | 0 | 0 | 0
| Consumption |  | Emission Factor |  | Combustion |  | Emissions |  | Emissions |  | Emissions
Fuel Type | (Billion Btu) |  | (lbs C/Million Btu) |  | Efficiency (%) |  | (short tons carbon) |  | (MMTCE) |  | (MMTCO2E) | Total (Commercial) | 12.9495 | 12.725 | 12.7009 | 13.4211 | 12.9803 | 12.9302 | 11.7693 | 12.4627 | 11.6852 | 10.831 | 10.5619 | 10.3247 | 9.0705 | 10.5099 | 11.1909
Coal | 17557 | x | 60.27 | x | 100% | = | 529080.195 | = | 0.47998 | = | 1.7599
Distillate Fuel | 34880 | x | 44.43 | x | 100% | = | 774859.2 | = | 0.70295 | = | 2.5775
Kerosene | 2843 | x | 43.97 | x | 100% | = | 62503.355 | = | 0.056703 | = | 0.20791
LPG | 4319 | x | 37.1885 | x | 100% | = | 80308.5426 | = | 0.072856 | = | 0.26714
Motor Gasoline | 661 | x | 42.6473 | x | 100% | = | 14094.9218 | = | 0.012787 | = | 0.046885
Residual Fuel | 3144 | x | 45.11 | x | 100% | = | 70912.92 | = | 0.064332 | = | 0.23588
Natural Gas | 143941 | x | 31.87 | x | 100% | = | 2293699.835 | = | 2.0808 | = | 7.6298
Other | 0 | x |  | x |  | = | 0 | = | 0 | = | 0
Commercial Sector |  |  | 2002
| Consumption |  | Emission Factor |  | Combustion |  | Emissions |  | Emissions |  | Emissions
Fuel Type | (Billion Btu) |  | (lbs C/Million Btu) |  | Efficiency (%) |  | (short tons carbon) |  | (MMTCE) |  | (MMTCO2E)
Coal | 12961 | x | 60.27 | x | 100% | = | 390579.735 | = | 0.35433 | = | 1.2992
Distillate Fuel | 43375 | x | 44.43 | x | 100% | = | 963575.625 | = | 0.87416 | = | 3.2052
Kerosene | 2199 | x | 43.97 | x | 100% | = | 48345.015 | = | 0.043859 | = | 0.16081
LPG | 4982 | x | 37.159 | x | 100% | = | 92563.0042 | = | 0.083973 | = | 0.3079
Motor Gasoline | 822 | x | 42.7294 | x | 100% | = | 17561.8002 | = | 0.015932 | = | 0.058418
Residual Fuel | 2365 | x | 45.11 | x | 100% | = | 53342.575 | = | 0.048392 | = | 0.17744
Natural Gas | 141340 | x | 31.87 | x | 100% | = | 2252252.9 | = | 2.0432 | = | 7.4919
Other | 0 | x |  | x |  | = | 0 | = | 0 | = | 0
Commercial Sector |  |  | 2003
| Consumption |  | Emission Factor |  | Combustion |  | Emissions |  | Emissions |  | Emissions
Fuel Type | (Billion Btu) |  | (lbs C/Million Btu) |  | Efficiency (%) |  | (short tons carbon) |  | (MMTCE) |  | (MMTCO2E)
Coal | 15294 | x | 60.27 | x | 100% | = | 460884.69 | = | 0.41811 | = | 1.5331
Distillate Fuel | 37585 | x | 44.43 | x | 100% | = | 834950.775 | = | 0.75747 | = | 2.7774
Kerosene | 2236 | x | 43.97 | x | 100% | = | 49158.46 | = | 0.044597 | = | 0.16352
LPG | 6203 | x | 37.1664 | x | 100% | = | 115271.5017 | = | 0.10457 | = | 0.38344
Motor Gasoline | 821 | x | 42.6856 | x | 100% | = | 17522.4471 | = | 0.015896 | = | 0.058287
Residual Fuel | 3543 | x | 45.11 | x | 100% | = | 79912.365 | = | 0.072496 | = | 0.26582
Natural Gas | 155445 | x | 31.87 | x | 100% | = | 2477016.075 | = | 2.2471 | = | 8.2395
Other | 0 | x |  | x |  | = | 0 | = | 0 | = | 0
Commercial Sector |  |  | 2004
| Consumption |  | Emission Factor |  | Combustion |  | Emissions |  | Emissions |  | Emissions
Fuel Type | (Billion Btu) |  | (lbs C/Million Btu) |  | Efficiency (%) |  | (short tons carbon) |  | (MMTCE) |  | (MMTCO2E)
Coal | 15376 | x | 60.27 | x | 100% | = | 463355.76 | = | 0.42036 | = | 1.5413
Distillate Fuel | 36166 | x | 44.43 | x | 100% | = | 803427.69 | = | 0.72887 | = | 2.6725
Kerosene | 2320 | x | 43.97 | x | 100% | = | 51005.2 | = | 0.046272 | = | 0.16966
LPG | 6690 | x | 37.1286 | x | 100% | = | 124195.006 | = | 0.11267 | = | 0.41312
Motor Gasoline | 575 | x | 42.739 | x | 100% | = | 12287.4606 | = | 0.011147 | = | 0.040873
Residual Fuel | 3826 | x | 45.11 | x | 100% | = | 86295.43 | = | 0.078287 | = | 0.28705
Natural Gas | 148204 | x | 31.87 | x | 100% | = | 2361630.74 | = | 2.1425 | = | 7.8557
Other | 0 | x |  | x |  | = | 0 | = | 0 | = | 0
Commercial Sector |  |  | 2005
| Consumption |  | Emission Factor |  | Combustion |  | Emissions |  | Emissions |  | Emissions
Fuel Type | (Billion Btu) |  | (lbs C/Million Btu) |  | Efficiency (%) |  | (short tons carbon) |  | (MMTCE) |  | (MMTCO2E)
Coal | 14407 | x | 60.27 | x | 100% | = | 434154.945 | = | 0.39387 | = | 1.4442
Distillate Fuel | 35632 | x | 44.43 | x | 100% | = | 791564.88 | = | 0.71811 | = | 2.6331
Kerosene | 2610 | x | 43.97 | x | 100% | = | 57380.85 | = | 0.052056 | = | 0.19087
LPG | 5473 | x | 37.1212 | x | 100% | = | 101582.1302 | = | 0.092155 | = | 0.3379
Motor Gasoline | 466 | x | 42.697 | x | 100% | = | 9948.3944 | = | 0.0090252 | = | 0.033092
Residual Fuel | 3934 | x | 45.11 | x | 100% | = | 88731.37 | = | 0.080497 | = | 0.29516
Natural Gas | 150849 | x | 31.87 | x | 100% | = | 2403778.815 | = | 2.1807 | = | 7.9959
Other | 0 | x |  | x |  | = | 0 | = | 0 | = | 0
Commercial Sector |  |  | 2006
| Consumption |  | Emission Factor |  | Combustion |  | Emissions |  | Emissions |  | Emissions
Fuel Type | (Billion Btu) |  | (lbs C/Million Btu) |  | Efficiency (%) |  | (short tons carbon) |  | (MMTCE) |  | (MMTCO2E)
Coal | 14269 | x | 60.27 | x | 100% | = | 429996.315 | = | 0.39009 | = | 1.4303
Distillate Fuel | 33094 | x | 44.43 | x | 100% | = | 735183.21 | = | 0.66696 | = | 2.4455
Kerosene | 2379 | x | 43.97 | x | 100% | = | 52302.315 | = | 0.047449 | = | 0.17398
LPG | 6077 | x | 37.1174 | x | 100% | = | 112781.2248 | = | 0.10232 | = | 0.37516
Motor Gasoline | 473 | x | 42.8976 | x | 100% | = | 10145.2715 | = | 0.0092038 | = | 0.033747
Residual Fuel | 1802 | x | 45.11 | x | 100% | = | 40644.11 | = | 0.036872 | = | 0.1352
Natural Gas | 135369 | x | 31.87 | x | 100% | = | 2157105.015 | = | 1.9569 | = | 7.1754
Other | 0 | x |  | x |  | = | 0 | = | 0 | = | 0
Commercial Sector |  |  | 2007
| Consumption |  | Emission Factor |  | Combustion |  | Emissions |  | Emissions |  | Emissions
Fuel Type | (Billion Btu) |  | (lbs C/Million Btu) |  | Efficiency (%) |  | (short tons carbon) |  | (MMTCE) |  | (MMTCO2E)
Coal | 16210 | x | 60.27 | x | 100% | = | 488488.35 | = | 0.44316 | = | 1.6249
Distillate Fuel | 28461 | x | 44.43 | x | 100% | = | 632261.115 | = | 0.57359 | = | 2.1032
Kerosene | 1055 | x | 43.97 | x | 100% | = | 23194.175 | = | 0.021042 | = | 0.077153
LPG | 6659 | x | 37.0978 | x | 100% | = | 123517.0056 | = | 0.11205 | = | 0.41087
Motor Gasoline | 471 | x | 43.1285 | x | 100% | = | 10156.7588 | = | 0.0092142 | = | 0.033785
Residual Fuel | 2445 | x | 45.11 | x | 100% | = | 55146.975 | = | 0.050029 | = | 0.18344
Natural Gas | 151481 | x | 31.87 | x | 100% | = | 2413849.735 | = | 2.1898 | = | 8.0294
Other | 0 | x |  | x |  | = | 0 | = | 0 | = | 0
Commercial Sector |  |  | 2008
| Consumption |  | Emission Factor |  | Combustion |  | Emissions |  | Emissions |  | Emissions
Fuel Type | (Billion Btu) |  | (lbs C/Million Btu) |  | Efficiency (%) |  | (short tons carbon) |  | (MMTCE) |  | (MMTCO2E)
Coal | 5224 | x | 60.27 | x | 100% | = | 157425.24 | = | 0.14282 | = | 0.52366
Distillate Fuel | 35575 | x | 44.43 | x | 100% | = | 790298.625 | = | 0.71696 | = | 2.6288
Kerosene | 327 | x | 43.97 | x | 100% | = | 7189.095 | = | 0.0065219 | = | 0.023914
LPG | 6449 | x | 37.1103 | x | 100% | = | 119662.1093 | = | 0.10856 | = | 0.39804
Motor Gasoline | 468 | x | 42.9007 | x | 100% | = | 10038.7734 | = | 0.0091072 | = | 0.033393
Residual Fuel | 1515 | x | 45.11 | x | 100% | = | 34170.825 | = | 0.031 | = | 0.11367
Natural Gas | 150241 | x | 31.87 | x | 100% | = | 2394090.335 | = | 2.1719 | = | 7.9637
Other | 0 | x |  | x |  | = | 0 | = | 0 | = | 0
Commercial Sector |  |  | 2009
| Consumption |  | Emission Factor |  | Combustion |  | Emissions |  | Emissions |  | Emissions
Fuel Type | (Billion Btu) |  | (lbs C/Million Btu) |  | Efficiency (%) |  | (short tons carbon) |  | (MMTCE) |  | (MMTCO2E)
Coal | 5026 | x | 60.27 | x | 100% | = | 151458.51 | = | 0.1374 | = | 0.50381
Distillate Fuel | 24050 | x | 44.43 | x | 100% | = | 534270.75 | = | 0.48469 | = | 1.7772
Kerosene | 508 | x | 43.97 | x | 100% | = | 11168.38 | = | 0.010132 | = | 0.03715
LPG | 6842 | x | 37.1103 | x | 100% | = | 126954.28 | = | 0.11517 | = | 0.4223
Motor Gasoline | 463 | x | 42.9007 | x | 100% | = | 9931.5216 | = | 0.0090099 | = | 0.033036
Residual Fuel | 1541 | x | 45.11 | x | 100% | = | 34757.255 | = | 0.031532 | = | 0.11562
Natural Gas | 149830 | x | 31.87 | x | 100% | = | 2387541.05 | = | 2.166 | = | 7.9419
Other | 0 | x |  | x |  | = | 0 | = | 0 | = | 0
Commercial Sector |  |  | 2010
| Consumption |  | Emission Factor |  | Combustion |  | Emissions |  | Emissions |  | Emissions
Fuel Type | (Billion Btu) |  | (lbs C/Million Btu) |  | Efficiency (%) |  | (short tons carbon) |  | (MMTCE) |  | (MMTCO2E)
Coal | 4729 | x | 60.27 | x | 100% | = | 142508.415 | = | 0.12928 | = | 0.47404
Distillate Fuel | 23638 | x | 44.43 | x | 100% | = | 525118.17 | = | 0.47639 | = | 1.7468
Kerosene | 755 | x | 43.97 | x | 100% | = | 16598.675 | = | 0.015058 | = | 0.055214
LPG | 6865 | x | 37.1103 | x | 100% | = | 127381.0483 | = | 0.11556 | = | 0.42372
Motor Gasoline | 458 | x | 42.9007 | x | 100% | = | 9824.2697 | = | 0.0089126 | = | 0.032679
Residual Fuel | 570 | x | 45.11 | x | 100% | = | 12856.35 | = | 0.011663 | = | 0.042765
Natural Gas | 146902 | x | 31.87 | x | 100% | = | 2340883.37 | = | 2.1236 | = | 7.7867
Other | 0 | x |  | x |  | = | 0 | = | 0 | = | 0
Commercial Sector |  |  | 2011
| Consumption |  | Emission Factor |  | Combustion |  | Emissions |  | Emissions |  | Emissions
Fuel Type | (Billion Btu) |  | (lbs C/Million Btu) |  | Efficiency (%) |  | (short tons carbon) |  | (MMTCE) |  | (MMTCO2E)
Coal | 4343 | x | 60.27 | x | 100% | = | 130876.305 | = | 0.11873 | = | 0.43535
Distillate Fuel | 21063 | x | 44.43 | x | 100% | = | 467914.545 | = | 0.42449 | = | 1.5565
Kerosene | 198 | x | 43.97 | x | 100% | = | 4353.03 | = | 0.0039491 | = | 0.01448
LPG | 7907 | x | 37.1103 | x | 100% | = | 146715.506 | = | 0.1331 | = | 0.48803
Motor Gasoline | 456 | x | 42.9007 | x | 100% | = | 9781.369 | = | 0.0088737 | = | 0.032537
Residual Fuel | 254 | x | 45.11 | x | 100% | = | 5728.97 | = | 0.0051973 | = | 0.019057
Natural Gas | 146752 | x | 31.87 | x | 100% | = | 2338493.12 | = | 2.1215 | = | 7.7788
Other | 0 | x |  | x |  | = | 0 | = | 0 | = | 0
Commercial Sector |  |  | 2012
| Consumption |  | Emission Factor |  | Combustion |  | Emissions |  | Emissions |  | Emissions
Fuel Type | (Billion Btu) |  | (lbs C/Million Btu) |  | Efficiency (%) |  | (short tons carbon) |  | (MMTCE) |  | (MMTCO2E)
Coal | 3286 | x | 60.27 | x | 100% | = | 99023.61 | = | 0.089834 | = | 0.32939
Distillate Fuel | 17103 | x | 44.43 | x | 100% | = | 379943.145 | = | 0.34468 | = | 1.2638
Kerosene | 67 | x | 43.97 | x | 100% | = | 1472.995 | = | 0.0013363 | = | 0.0048998
LPG | 6540 | x | 37.1103 | x | 100% | = | 121350.6272 | = | 0.11009 | = | 0.40366
Motor Gasoline | 451 | x | 42.9007 | x | 100% | = | 9674.1171 | = | 0.0087764 | = | 0.03218
Residual Fuel | 163 | x | 45.11 | x | 100% | = | 3676.465 | = | 0.0033353 | = | 0.012229
Natural Gas | 132519 | x | 31.87 | x | 100% | = | 2111690.265 | = | 1.9157 | = | 7.0243
Other | 0 | x |  | x |  | = | 0 | = | 0 | = | 0
Commercial Sector |  |  | 2013
| Consumption |  | Emission Factor |  | Combustion |  | Emissions |  | Emissions |  | Emissions
Fuel Type | (Billion Btu) |  | (lbs C/Million Btu) |  | Efficiency (%) |  | (short tons carbon) |  | (MMTCE) |  | (MMTCO2E)
Coal | 3073 | x | 60.27 | x | 100% | = | 92604.855 | = | 0.084011 | = | 0.30804
Distillate Fuel | 18557 | x | 44.43 | x | 100% | = | 412243.755 | = | 0.37399 | = | 1.3713
Kerosene | 58 | x | 43.97 | x | 100% | = | 1275.13 | = | 0.0011568 | = | 0.0042416
LPG | 7713 | x | 37.1103 | x | 100% | = | 143115.8085 | = | 0.12983 | = | 0.47606
Motor Gasoline | 465 | x | 42.9007 | x | 100% | = | 9974.4223 | = | 0.0090488 | = | 0.033179
Residual Fuel | 66 | x | 45.11 | x | 100% | = | 1488.63 | = | 0.0013505 | = | 0.0049518
Natural Gas | 156814 | x | 31.87 | x | 100% | = | 2498831.09 | = | 2.2669 | = | 8.3121
Other | 0 | x |  | x |  | = | 0 | = | 0 | = | 0
Commercial Sector |  |  | 2014
| Consumption |  | Emission Factor |  | Combustion |  | Emissions |  | Emissions |  | Emissions
Fuel Type | (Billion Btu) |  | (lbs C/Million Btu) |  | Efficiency (%) |  | (short tons carbon) |  | (MMTCE) |  | (MMTCO2E)
Coal | 3082 | x | 60.27 | x | 100% | = | 92876.07 | = | 0.084257 | = | 0.30894
Distillate Fuel | 19877 | x | 44.43 | x | 100% | = | 441567.555 | = | 0.40059 | = | 1.4688
Kerosene | 212 | x | 43.97 | x | 100% | = | 4660.82 | = | 0.0042283 | = | 0.015504
LPG | 7767 | x | 37.1103 | x | 100% | = | 144117.7862 | = | 0.13074 | = | 0.47939
Motor Gasoline | 455 | x | 42.9007 | x | 100% | = | 9759.9186 | = | 0.0088542 | = | 0.032465
Residual Fuel | 79 | x | 45.11 | x | 100% | = | 1781.845 | = | 0.0016165 | = | 0.0059271
Natural Gas | 167525 | x | 31.87 | x | 100% | = | 2669510.875 | = | 2.4218 | = | 8.8799
Other | 0 | x |  | x |  | = | 0 | = | 0 | = | 0
Note on H3: Billion Btus are converted to short tons of carbon by multiplying by the emission factor, combustion efficiency, 1,000 million/billion, and 0.0005 lbs/short ton.
Note on J3: Short tons carbon are converted to MMTCE by multiplying by a conversion factor (0.9072 metric tons/short ton) and dividing by 1,000,000.
Note on L3: MMTCE is converted to MMTCO2E by multiplying by 44/12.
Note on H16: Billion Btus are converted to short tons of carbon by multiplying by the emission factor, combustion efficiency, 1,000 million/billion, and 0.0005 lbs/short ton.
Note on J16: Short tons carbon are converted to MMTCE by multiplying by a conversion factor (0.9072 metric tons/short ton) and dividing by 1,000,000.
Note on L16: MMTCE is converted to MMTCO2E by multiplying by 44/12.
Note on H29: Billion Btus are converted to short tons of carbon by multiplying by the emission factor, combustion efficiency, 1,000 million/billion, and 0.0005 lbs/short ton.
Note on J29: Short tons carbon are converted to MMTCE by multiplying by a conversion factor (0.9072 metric tons/short ton) and dividing by 1,000,000.
Note on L29: MMTCE is converted to MMTCO2E by multiplying by 44/12.
Note on H42: Billion Btus are converted to short tons of carbon by multiplying by the emission factor, combustion efficiency, 1,000 million/billion, and 0.0005 lbs/short ton.
Note on J42: Short tons carbon are converted to MMTCE by multiplying by a conversion factor (0.9072 metric tons/short ton) and dividing by 1,000,000.
Note on L42: MMTCE is converted to MMTCO2E by multiplying by 44/12.
Note on H55: Billion Btus are converted to short tons of carbon by multiplying by the emission factor, combustion efficiency, 1,000 million/billion, and 0.0005 lbs/short ton.
Note on J55: Short tons carbon are converted to MMTCE by multiplying by a conversion factor (0.9072 metric tons/short ton) and dividing by 1,000,000.
Note on L55: MMTCE is converted to MMTCO2E by multiplying by 44/12.
Note on H68: Billion Btus are converted to short tons of carbon by multiplying by the emission factor, combustion efficiency, 1,000 million/billion, and 0.0005 lbs/short ton.
Note on J68: Short tons carbon are converted to MMTCE by multiplying by a conversion factor (0.9072 metric tons/short ton) and dividing by 1,000,000.
Note on L68: MMTCE is converted to MMTCO2E by multiplying by 44/12.
Note on H81: Billion Btus are converted to short tons of carbon by multiplying by the emission factor, combustion efficiency, 1,000 million/billion, and 0.0005 lbs/short ton.
Note on J81: Short tons carbon are converted to MMTCE by multiplying by a conversion factor (0.9072 metric tons/short ton) and dividing by 1,000,000.
Note on L81: MMTCE is converted to MMTCO2E by multiplying by 44/12.
Note on H94: Billion Btus are converted to short tons of carbon by multiplying by the emission factor, combustion efficiency, 1,000 million/billion, and 0.0005 lbs/short ton.
Note on J94: Short tons carbon are converted to MMTCE by multiplying by a conversion factor (0.9072 metric tons/short ton) and dividing by 1,000,000.
Note on L94: MMTCE is converted to MMTCO2E by multiplying by 44/12.
Note on H107: Billion Btus are converted to short tons of carbon by multiplying by the emission factor, combustion efficiency, 1,000 million/billion, and 0.0005 lbs/short ton.
Note on J107: Short tons carbon are converted to MMTCE by multiplying by a conversion factor (0.9072 metric tons/short ton) and dividing by 1,000,000.
Note on L107: MMTCE is converted to MMTCO2E by multiplying by 44/12.
Note on H120: Billion Btus are converted to short tons of carbon by multiplying by the emission factor, combustion efficiency, 1,000 million/billion, and 0.0005 lbs/short ton.
Note on J120: Short tons carbon are converted to MMTCE by multiplying by a conversion factor (0.9072 metric tons/short ton) and dividing by 1,000,000.
Note on L120: MMTCE is converted to MMTCO2E by multiplying by 44/12.
Note on H133: Billion Btus are converted to short tons of carbon by multiplying by the emission factor, combustion efficiency, 1,000 million/billion, and 0.0005 lbs/short ton.
Note on J133: Short tons carbon are converted to MMTCE by multiplying by a conversion factor (0.9072 metric tons/short ton) and dividing by 1,000,000.
Note on L133: MMTCE is converted to MMTCO2E by multiplying by 44/12.
Note on H146: Billion Btus are converted to short tons of carbon by multiplying by the emission factor, combustion efficiency, 1,000 million/billion, and 0.0005 lbs/short ton.
Note on J146: Short tons carbon are converted to MMTCE by multiplying by a conversion factor (0.9072 metric tons/short ton) and dividing by 1,000,000.
Note on L146: MMTCE is converted to MMTCO2E by multiplying by 44/12.
Note on H159: Billion Btus are converted to short tons of carbon by multiplying by the emission factor, combustion efficiency, 1,000 million/billion, and 0.0005 lbs/short ton.
Note on J159: Short tons carbon are converted to MMTCE by multiplying by a conversion factor (0.9072 metric tons/short ton) and dividing by 1,000,000.
Note on L159: MMTCE is converted to MMTCO2E by multiplying by 44/12.
Note on H172: Billion Btus are converted to short tons of carbon by multiplying by the emission factor, combustion efficiency, 1,000 million/billion, and 0.0005 lbs/short ton.
Note on J172: Short tons carbon are converted to MMTCE by multiplying by a conversion factor (0.9072 metric tons/short ton) and dividing by 1,000,000.
Note on L172: MMTCE is converted to MMTCO2E by multiplying by 44/12.
Note on H185: Billion Btus are converted to short tons of carbon by multiplying by the emission factor, combustion efficiency, 1,000 million/billion, and 0.0005 lbs/short ton.
Note on J185: Short tons carbon are converted to MMTCE by multiplying by a conversion factor (0.9072 metric tons/short ton) and dividing by 1,000,000.
Note on L185: MMTCE is converted to MMTCO2E by multiplying by 44/12.

## Transportation CO2FFC
Transportation Sector |  |  | 2000
| Consumption |  | Emission Factor |  | Combustion |  | Emissions |  | Emissions |  | Emissions
Fuel Type | (Billion Btu) |  | (lbs C/Million Btu) |  | Efficiency (%) |  | (short tons carbon) |  | (MMTCE) |  | (MMTCO2E) |  |  | 2000 | 2001 | 2002 | 2003 | 2004 | 2005 | 2006 | 2007 | 2008 | 2009 | 2010 | 2011 | 2012 | 2013 | 2014
Aviation Gasoline | 780 | x | 41.53 | x | 100% | = | 16196.7 | = | 0.014694 | = | 0.053877 |  |  | 70.6059 | 70.4551 | 70.8061 | 69.6529 | 71.3267 | 72.6557 | 72.1656 | 71.5493 | 66.5549 | 65.3407 | 64.8972 | 62.9823 | 62.0805 | 61.5573 | 60.9272
Distillate Fuel | 197783 | x | 44.43 | x | 100% | = | 4393749.345 | = | 3.986 | = | 14.6154 |  | Aviation Gasoline | 0.053877 | 0.042687 | 0.042134 | 0.033086 | 0.032948 | 0.034882 | 0.075842 | 0.033638 | 0.034813 | 0.024175 | 0.037092 | 0.040338 | 0.042342 | 0.037023 | 0.03426
Jet Fuel, Kerosene | 107780 | x | 43.4318 | x | 100% | = | 2340540.6818 | = | 2.1233 | = | 7.7856 |  | Distillate Fuel | 14.6154 | 15.2326 | 14.9774 | 14.0657 | 15.782 | 16.6767 | 17.4524 | 16.8741 | 14.7026 | 14.8606 | 15.3915 | 16.0231 | 16.3351 | 15.9558 | 16.3612
Jet Fuel, Naphtha | 0 | x | 43.39 | x | 100% | = | 0 | = | 0 | = | 0 |  | Jet Fuel, Kerosene | 7.7856 | 7.7314 | 6.9652 | 7.1565 | 6.7091 | 6.8916 | 6.7436 | 6.3498 | 5.9121 | 5.1098 | 5.0978 | 3.359 | 3.3501 | 2.9989 | 2.869
LPG | 259 | x | 37.2521 | x | 100% | = | 4824.1512 | = | 0.0043765 | = | 0.016047 |  | Jet Fuel, Naphtha | 0 | 0 | 0 | 0 | 0 | 0 | 0 | 0 | 0 | 0 | 0 | 0 | 0 | 0 | 0
Motor Gasoline | 609902 | x | 42.621 | x | 100% | = | 12997302.9775 | = | 11.7912 | = | 43.2342 |  | LPG | 0.016047 | 0.020782 | 0.023176 | 0.039253 | 0.036743 | 0.046552 | 0.042411 | 0.030665 | 0.068388 | 0.049624 | 0.051044 | 0.058759 | 0.06345 | 0.093632 | 0.086966
Residual Fuel | 29543 | x | 45.11 | x | 100% | = | 666342.365 | = | 0.60451 | = | 2.2165 |  | Motor Gasoline | 43.2342 | 43.8986 | 44.8736 | 44.6216 | 44.7803 | 44.657 | 43.8958 | 44.2437 | 41.6674 | 41.4769 | 40.8838 | 40.0383 | 39.2738 | 39.4704 | 38.8477
Natural Gas | 40213 | x | 31.87 | x | 100% | = | 640794.155 | = | 0.58133 | = | 2.1315 |  | Residual Fuel | 2.2165 | 1.1537 | 1.3577 | 1.3957 | 1.888 | 2.17 | 1.9746 | 1.6128 | 1.668 | 1.1307 | 0.37626 | 0.21135 | 0.56225 | 0.47387 | 0.26815
Other | 0 | x |  | x |  | = | 0 | = | 0 | = | 0 |  | Natural Gas | 2.1315 | 1.8689 | 2.0664 | 1.8785 | 1.629 | 1.7127 | 1.5267 | 1.9355 | 2.066 | 2.2974 | 2.6247 | 2.8386 | 2.0737 | 2.1259 | 2.0408
[13 empty] | Other | 0 | 0 | 0 | 0 | 0 | 0 | 0 | 0 | 0 | 0 | 0 | 0 | 0 | 0 | 0
|  |  | Non-Energy |  |  |  | Net combustible
| Consumption |  | Consumption |  |  |  | Consumption |  | Emission Factor |  | Combustion |  | Emissions | 2001: Emissions; 2003: Emissions
| (Billion Btu) |  | (Billion Btu) |  | Storage Factor (%) |  | (Billion Btu) |  | (lbs C/Million Btu) |  | Efficiency (%) |  | (short tons carbon) | 2001: (MMTCE); 2003: (MMTCO2E)
Lubricants | 8306 | - ( | 8306 | x | 9% | ) = | 7558.46 | x | 43.97 | x | 100% | = | 166172.7431 | 2000: =; 2001: 0.15075; 2002: =; 2003: 0.55276
Transportation Sector |  |  | 2001 | bar: 2000 to 2003
| Consumption |  | Emission Factor |  | Combustion |  | Emissions |  | Emissions |  | Emissions
Fuel Type | (Billion Btu) |  | (lbs C/Million Btu) |  | Efficiency (%) |  | (short tons carbon) |  | (MMTCE) |  | (MMTCO2E)
Aviation Gasoline | 618 | x | 41.53 | x | 100% | = | 12832.77 | = | 0.011642 | = | 0.042687
Distillate Fuel | 206136 | x | 44.43 | x | 100% | = | 4579311.24 | = | 4.1544 | = | 15.2326
Jet Fuel, Kerosene | 107030 | x | 43.4318 | x | 100% | = | 2324253.75 | = | 2.1086 | = | 7.7314
Jet Fuel, Naphtha | 0 | x | 43.39 | x | 100% | = | 0 | = | 0 | = | 0
LPG | 336 | x | 37.1885 | x | 100% | = | 6247.6662 | = | 0.0056679 | = | 0.020782
Motor Gasoline | 618892 | x | 42.6473 | x | 100% | = | 13197026.2458 | = | 11.9723 | = | 43.8986
Residual Fuel | 15377 | x | 45.11 | x | 100% | = | 346828.235 | = | 0.31464 | = | 1.1537
Natural Gas | 35259 | x | 31.87 | x | 100% | = | 561852.165 | = | 0.50971 | = | 1.8689
Other | 0 | x |  | x |  | = | 0 | = | 0 | = | 0
|  |  | Non-Energy |  |  |  | Net combustible
| Consumption |  | Consumption |  |  |  | Consumption |  | Emission Factor |  | Combustion |  | Emissions | 2001: Emissions; 2003: Emissions
| (Billion Btu) |  | (Billion Btu) |  | Storage Factor (%) |  | (Billion Btu) |  | (lbs C/Million Btu) |  | Efficiency (%) |  | (short tons carbon) | 2001: (MMTCE); 2003: (MMTCO2E)
Lubricants | 7610 | - ( | 7610 | x | 9% | ) = | 6925.1 | x | 43.97 | x | 100% | = | 152248.3235 | 2000: =; 2001: 0.13812; 2002: =; 2003: 0.50644
Transportation Sector |  |  | 2002 | bar: 2000 to 2003
| Consumption |  | Emission Factor |  | Combustion |  | Emissions |  | Emissions |  | Emissions
Fuel Type | (Billion Btu) |  | (lbs C/Million Btu) |  | Efficiency (%) |  | (short tons carbon) |  | (MMTCE) |  | (MMTCO2E)
Aviation Gasoline | 610 | x | 41.53 | x | 100% | = | 12666.65 | = | 0.011491 | = | 0.042134
Distillate Fuel | 202682 | x | 44.43 | x | 100% | = | 4502580.63 | = | 4.0847 | = | 14.9774
Jet Fuel, Kerosene | 96423 | x | 43.4318 | x | 100% | = | 2093913.1023 | = | 1.8996 | = | 6.9652
Jet Fuel, Naphtha | 0 | x | 43.39 | x | 100% | = | 0 | = | 0 | = | 0
LPG | 375 | x | 37.159 | x | 100% | = | 6967.3076 | = | 0.0063207 | = | 0.023176
Motor Gasoline | 631422 | x | 42.7294 | x | 100% | = | 13490154.5022 | = | 12.2383 | = | 44.8736
Residual Fuel | 18096 | x | 45.11 | x | 100% | = | 408155.28 | = | 0.37028 | = | 1.3577
Natural Gas | 38985 | x | 31.87 | x | 100% | = | 621225.975 | = | 0.56358 | = | 2.0664
Other | 0 | x |  | x |  | = | 0 | = | 0 | = | 0
|  |  | Non-Energy |  |  |  | Net combustible
| Consumption |  | Consumption |  |  |  | Consumption |  | Emission Factor |  | Combustion |  | Emissions | 2001: Emissions; 2003: Emissions
| (Billion Btu) |  | (Billion Btu) |  | Storage Factor (%) |  | (Billion Btu) |  | (lbs C/Million Btu) |  | Efficiency (%) |  | (short tons carbon) | 2001: (MMTCE); 2003: (MMTCO2E)
Lubricants | 7520 | - ( | 7520 | x | 9% | ) = | 6843.2 | x | 43.97 | x | 100% | = | 150447.752 | 2000: =; 2001: 0.13649; 2002: =; 2003: 0.50045
Transportation Sector |  |  | 2003 | bar: 2000 to 2003
| Consumption |  | Emission Factor |  | Combustion |  | Emissions |  | Emissions |  | Emissions
Fuel Type | (Billion Btu) |  | (lbs C/Million Btu) |  | Efficiency (%) |  | (short tons carbon) |  | (MMTCE) |  | (MMTCO2E)
Aviation Gasoline | 479 | x | 41.53 | x | 100% | = | 9946.435 | = | 0.0090234 | = | 0.033086
Distillate Fuel | 190344 | x | 44.43 | x | 100% | = | 4228491.96 | = | 3.8361 | = | 14.0657
Jet Fuel, Kerosene | 99071 | x | 43.4318 | x | 100% | = | 2151416.8295 | = | 1.9518 | = | 7.1565
Jet Fuel, Naphtha | 0 | x | 43.39 | x | 100% | = | 0 | = | 0 | = | 0
LPG | 635 | x | 37.1664 | x | 100% | = | 11800.323 | = | 0.010705 | = | 0.039253
Motor Gasoline | 628520 | x | 42.6856 | x | 100% | = | 13414382.987 | = | 12.1695 | = | 44.6216
Residual Fuel | 18602 | x | 45.11 | x | 100% | = | 419568.11 | = | 0.38063 | = | 1.3957
Natural Gas | 35440 | x | 31.87 | x | 100% | = | 564736.4 | = | 0.51233 | = | 1.8785
Other | 0 | x |  | x |  | = | 0 | = | 0 | = | 0
|  |  | Non-Energy |  |  |  | Net combustible
| Consumption |  | Consumption |  |  |  | Consumption |  | Emission Factor |  | Combustion |  | Emissions | 2001: Emissions; 2003: Emissions
| (Billion Btu) |  | (Billion Btu) |  | Storage Factor (%) |  | (Billion Btu) |  | (lbs C/Million Btu) |  | Efficiency (%) |  | (short tons carbon) | 2001: (MMTCE); 2003: (MMTCO2E)
Lubricants | 6952 | - ( | 6952 | x | 9% | ) = | 6326.32 | x | 43.97 | x | 100% | = | 139084.1452 | 2000: =; 2001: 0.12618; 2002: =; 2003: 0.46265
Transportation Sector |  |  | 2004 | bar: 2000 to 2003
| Consumption |  | Emission Factor |  | Combustion |  | Emissions |  | Emissions |  | Emissions
Fuel Type | (Billion Btu) |  | (lbs C/Million Btu) |  | Efficiency (%) |  | (short tons carbon) |  | (MMTCE) |  | (MMTCO2E)
Aviation Gasoline | 477 | x | 41.53 | x | 100% | = | 9904.905 | = | 0.0089857 | = | 0.032948
Distillate Fuel | 213570 | x | 44.43 | x | 100% | = | 4744457.55 | = | 4.3042 | = | 15.782
Jet Fuel, Kerosene | 92878 | x | 43.4318 | x | 100% | = | 2016930.2045 | = | 1.8298 | = | 6.7091
Jet Fuel, Naphtha | 0 | x | 43.39 | x | 100% | = | 0 | = | 0 | = | 0
LPG | 595 | x | 37.1286 | x | 100% | = | 11045.7442 | = | 0.010021 | = | 0.036743
Motor Gasoline | 629967 | x | 42.739 | x | 100% | = | 13462077.7153 | = | 12.2128 | = | 44.7803
Residual Fuel | 25164 | x | 45.11 | x | 100% | = | 567574.02 | = | 0.5149 | = | 1.888
Natural Gas | 30733 | x | 31.87 | x | 100% | = | 489730.355 | = | 0.44428 | = | 1.629
Other | 0 | x |  | x |  | = | 0 | = | 0 | = | 0
|  |  | Non-Energy |  |  |  | Net combustible
| Consumption |  | Consumption |  |  |  | Consumption |  | Emission Factor |  | Combustion |  | Emissions | 2001: Emissions; 2003: Emissions
| (Billion Btu) |  | (Billion Btu) |  | Storage Factor (%) |  | (Billion Btu) |  | (lbs C/Million Btu) |  | Efficiency (%) |  | (short tons carbon) | 2001: (MMTCE); 2003: (MMTCO2E)
Lubricants | 7043 | - ( | 7043 | x | 9% | ) = | 6409.13 | x | 43.97 | x | 100% | = | 140904.7231 | 2000: =; 2001: 0.12783; 2002: =; 2003: 0.46871
Transportation Sector |  |  | 2005 | bar: 2000 to 2003
| Consumption |  | Emission Factor |  | Combustion |  | Emissions |  | Emissions |  | Emissions
Fuel Type | (Billion Btu) |  | (lbs C/Million Btu) |  | Efficiency (%) |  | (short tons carbon) |  | (MMTCE) |  | (MMTCO2E)
Aviation Gasoline | 505 | x | 41.53 | x | 100% | = | 10486.325 | = | 0.0095132 | = | 0.034882
Distillate Fuel | 225678 | x | 44.43 | x | 100% | = | 5013436.77 | = | 4.5482 | = | 16.6767
Jet Fuel, Kerosene | 95404 | x | 43.4318 | x | 100% | = | 2071784.5909 | = | 1.8795 | = | 6.8916
Jet Fuel, Naphtha | 0 | x | 43.39 | x | 100% | = | 0 | = | 0 | = | 0
LPG | 754 | x | 37.1212 | x | 100% | = | 13994.6878 | = | 0.012696 | = | 0.046552
Motor Gasoline | 628852 | x | 42.697 | x | 100% | = | 13425038.0258 | = | 12.1792 | = | 44.657
Residual Fuel | 28923 | x | 45.11 | x | 100% | = | 652358.265 | = | 0.59182 | = | 2.17
Natural Gas | 32312 | x | 31.87 | x | 100% | = | 514891.72 | = | 0.46711 | = | 1.7127
Other | 0 | x |  | x |  | = | 0 | = | 0 | = | 0
|  |  | Non-Energy |  |  |  | Net combustible
| Consumption |  | Consumption |  |  |  | Consumption |  | Emission Factor |  | Combustion |  | Emissions | 2001: Emissions; 2003: Emissions
| (Billion Btu) |  | (Billion Btu) |  | Storage Factor (%) |  | (Billion Btu) |  | (lbs C/Million Btu) |  | Efficiency (%) |  | (short tons carbon) | 2001: (MMTCE); 2003: (MMTCO2E)
Lubricants | 7006 | - ( | 7006 | x | 9% | ) = | 6375.46 | x | 43.97 | x | 100% | = | 140164.4881 | 2000: =; 2001: 0.12716; 2002: =; 2003: 0.46624
Transportation Sector |  |  | 2006 | bar: 2000 to 2003
| Consumption |  | Emission Factor |  | Combustion |  | Emissions |  | Emissions |  | Emissions
Fuel Type | (Billion Btu) |  | (lbs C/Million Btu) |  | Efficiency (%) |  | (short tons carbon) |  | (MMTCE) |  | (MMTCO2E)
Aviation Gasoline | 1098 | x | 41.53 | x | 100% | = | 22799.97 | = | 0.020684 | = | 0.075842
Distillate Fuel | 236175 | x | 44.43 | x | 100% | = | 5246627.625 | = | 4.7597 | = | 17.4524
Jet Fuel, Kerosene | 93356 | x | 43.4318 | x | 100% | = | 2027310.4091 | = | 1.8392 | = | 6.7436
Jet Fuel, Naphtha | 0 | x | 43.39 | x | 100% | = | 0 | = | 0 | = | 0
LPG | 687 | x | 37.1174 | x | 100% | = | 12749.8275 | = | 0.011567 | = | 0.042411
Motor Gasoline | 615242 | x | 42.8976 | x | 100% | = | 13196188.4778 | = | 11.9716 | = | 43.8958
Residual Fuel | 26318 | x | 45.11 | x | 100% | = | 593602.49 | = | 0.53852 | = | 1.9746
Natural Gas | 28802 | x | 31.87 | x | 100% | = | 458959.87 | = | 0.41637 | = | 1.5267
Other | 0 | x |  | x |  | = | 0 | = | 0 | = | 0
|  |  | Non-Energy |  |  |  | Net combustible
| Consumption |  | Consumption |  |  |  | Consumption |  | Emission Factor |  | Combustion |  | Emissions | 2001: Emissions; 2003: Emissions
| (Billion Btu) |  | (Billion Btu) |  | Storage Factor (%) |  | (Billion Btu) |  | (lbs C/Million Btu) |  | Efficiency (%) |  | (short tons carbon) | 2001: (MMTCE); 2003: (MMTCO2E)
Lubricants | 6826 | - ( | 6826 | x | 9% | ) = | 6211.66 | x | 43.97 | x | 100% | = | 136563.3451 | 2000: =; 2001: 0.12389; 2002: =; 2003: 0.45426
Transportation Sector |  |  | 2007 | bar: 2000 to 2003
| Consumption |  | Emission Factor |  | Combustion |  | Emissions |  | Emissions |  | Emissions
Fuel Type | (Billion Btu) |  | (lbs C/Million Btu) |  | Efficiency (%) |  | (short tons carbon) |  | (MMTCE) |  | (MMTCO2E)
Aviation Gasoline | 487 | x | 41.53 | x | 100% | = | 10112.555 | = | 0.0091741 | = | 0.033638
Distillate Fuel | 228350 | x | 44.43 | x | 100% | = | 5072795.25 | = | 4.602 | = | 16.8741
Jet Fuel, Kerosene | 87904 | x | 43.4318 | x | 100% | = | 1908915.2727 | = | 1.7318 | = | 6.3498
Jet Fuel, Naphtha | 0 | x | 43.39 | x | 100% | = | 0 | = | 0 | = | 0
LPG | 497 | x | 37.0978 | x | 100% | = | 9218.7944 | = | 0.0083633 | = | 0.030665
Motor Gasoline | 616797 | x | 43.1285 | x | 100% | = | 13300760.876 | = | 12.0665 | = | 44.2437
Residual Fuel | 21496 | x | 45.11 | x | 100% | = | 484842.28 | = | 0.43985 | = | 1.6128
Natural Gas | 36515 | x | 31.87 | x | 100% | = | 581866.525 | = | 0.52787 | = | 1.9355
Other | 0 | x |  | x |  | = | 0 | = | 0 | = | 0
|  |  | Non-Energy |  |  |  | Net combustible
| Consumption |  | Consumption |  |  |  | Consumption |  | Emission Factor |  | Combustion |  | Emissions | 2001: Emissions; 2003: Emissions
| (Billion Btu) |  | (Billion Btu) |  | Storage Factor (%) |  | (Billion Btu) |  | (lbs C/Million Btu) |  | Efficiency (%) |  | (short tons carbon) | 2001: (MMTCE); 2003: (MMTCO2E)
Lubricants | 7049 | - ( | 7049 | x | 9% | ) = | 6414.59 | x | 43.97 | x | 100% | = | 141024.7612 | 2000: =; 2001: 0.12794; 2002: =; 2003: 0.4691
Transportation Sector |  |  | 2008 | bar: 2000 to 2003
| Consumption |  | Emission Factor |  | Combustion |  | Emissions |  | Emissions |  | Emissions
Fuel Type | (Billion Btu) |  | (lbs C/Million Btu) |  | Efficiency (%) |  | (short tons carbon) |  | (MMTCE) |  | (MMTCO2E)
Aviation Gasoline | 504 | x | 41.53 | x | 100% | = | 10465.56 | = | 0.0094944 | = | 0.034813
Distillate Fuel | 198964 | x | 44.43 | x | 100% | = | 4419985.26 | = | 4.0098 | = | 14.7026
Jet Fuel, Kerosene | 81845 | x | 43.4318 | x | 100% | = | 1777338.5795 | = | 1.6124 | = | 5.9121
Jet Fuel, Naphtha | 0 | x | 43.39 | x | 100% | = | 0 | = | 0 | = | 0
LPG | 1108 | x | 37.1103 | x | 100% | = | 20559.0971 | = | 0.018651 | = | 0.068388
Motor Gasoline | 583966 | x | 42.9007 | x | 100% | = | 12526287.1048 | = | 11.3638 | = | 41.6674
Residual Fuel | 22232 | x | 45.11 | x | 100% | = | 501442.76 | = | 0.45491 | = | 1.668
Natural Gas | 38976 | x | 31.87 | x | 100% | = | 621082.56 | = | 0.56345 | = | 2.066
Other | 0 | x |  | x |  | = | 0 | = | 0 | = | 0
|  |  | Non-Energy |  |  |  | Net combustible
| Consumption |  | Consumption |  |  |  | Consumption |  | Emission Factor |  | Combustion |  | Emissions | 2001: Emissions; 2003: Emissions
| (Billion Btu) |  | (Billion Btu) |  | Storage Factor (%) |  | (Billion Btu) |  | (lbs C/Million Btu) |  | Efficiency (%) |  | (short tons carbon) | 2001: (MMTCE); 2003: (MMTCO2E)
Lubricants | 6544 | - ( | 6544 | x | 9% | ) = | 5955.04 | x | 43.97 | x | 100% | = | 130921.5544 | 2000: =; 2001: 0.11877; 2002: =; 2003: 0.4355
Transportation Sector |  |  | 2009 | bar: 2000 to 2003
| Consumption |  | Emission Factor |  | Combustion |  | Emissions |  | Emissions |  | Emissions
Fuel Type | (Billion Btu) |  | (lbs C/Million Btu) |  | Efficiency (%) |  | (short tons carbon) |  | (MMTCE) |  | (MMTCO2E)
Aviation Gasoline | 350 | x | 41.53 | x | 100% | = | 7267.75 | = | 0.0065933 | = | 0.024175
Distillate Fuel | 201101 | x | 44.43 | x | 100% | = | 4467458.715 | = | 4.0529 | = | 14.8606
Jet Fuel, Kerosene | 70738 | x | 43.4318 | x | 100% | = | 1536139.9773 | = | 1.3936 | = | 5.1098
Jet Fuel, Naphtha | 0 | x | 43.39 | x | 100% | = | 0 | = | 0 | = | 0
LPG | 804 | x | 37.1103 | x | 100% | = | 14918.334 | = | 0.013534 | = | 0.049624
Motor Gasoline | 581295 | x | 42.9007 | x | 100% | = | 12468993.165 | = | 11.3119 | = | 41.4769
Residual Fuel | 15070 | x | 45.11 | x | 100% | = | 339903.85 | = | 0.30836 | = | 1.1307
Natural Gas | 43343 | x | 31.87 | x | 100% | = | 690670.705 | = | 0.62658 | = | 2.2974
Other | 0 | x |  | x |  | = | 0 | = | 0 | = | 0
|  |  | Non-Energy |  |  |  | Net combustible
| Consumption |  | Consumption |  |  |  | Consumption |  | Emission Factor |  | Combustion |  | Emissions | 2001: Emissions; 2003: Emissions
| (Billion Btu) |  | (Billion Btu) |  | Storage Factor (%) |  | (Billion Btu) |  | (lbs C/Million Btu) |  | Efficiency (%) |  | (short tons carbon) | 2001: (MMTCE); 2003: (MMTCO2E)
Lubricants | 5884 | - ( | 5884 | x | 9% | ) = | 5354.44 | x | 43.97 | x | 100% | = | 117717.3634 | 2000: =; 2001: 0.10679; 2002: =; 2003: 0.39158
Transportation Sector |  |  | 2010 | bar: 2000 to 2003
| Consumption |  | Emission Factor |  | Combustion |  | Emissions |  | Emissions |  | Emissions
Fuel Type | (Billion Btu) |  | (lbs C/Million Btu) |  | Efficiency (%) |  | (short tons carbon) |  | (MMTCE) |  | (MMTCO2E)
Aviation Gasoline | 537 | x | 41.53 | x | 100% | = | 11150.805 | = | 0.010116 | = | 0.037092
Distillate Fuel | 208286 | x | 44.43 | x | 100% | = | 4627073.49 | = | 4.1977 | = | 15.3915
Jet Fuel, Kerosene | 70572 | x | 43.4318 | x | 100% | = | 1532535.1364 | = | 1.3903 | = | 5.0978
Jet Fuel, Naphtha | 0 | x | 43.39 | x | 100% | = | 0 | = | 0 | = | 0
LPG | 827 | x | 37.1103 | x | 100% | = | 15345.1022 | = | 0.013921 | = | 0.051044
Motor Gasoline | 572983 | x | 42.9007 | x | 100% | = | 12290697.6847 | = | 11.1501 | = | 40.8838
Residual Fuel | 5015 | x | 45.11 | x | 100% | = | 113113.325 | = | 0.10262 | = | 0.37626
Natural Gas | 49517 | x | 31.87 | x | 100% | = | 789053.395 | = | 0.71583 | = | 2.6247
Other | 0 | x |  | x |  | = | 0 | = | 0 | = | 0
|  |  | Non-Energy |  |  |  | Net combustible
| Consumption |  | Consumption |  |  |  | Consumption |  | Emission Factor |  | Combustion |  | Emissions | 2001: Emissions; 2003: Emissions
| (Billion Btu) |  | (Billion Btu) |  | Storage Factor (%) |  | (Billion Btu) |  | (lbs C/Million Btu) |  | Efficiency (%) |  | (short tons carbon) | 2001: (MMTCE); 2003: (MMTCO2E)
Lubricants | 6537 | - ( | 6537 | x | 9% | ) = | 5948.67 | x | 43.97 | x | 100% | = | 130781.5099 | 2000: =; 2001: 0.11864; 2002: =; 2003: 0.43503
Transportation Sector |  |  | 2011 | bar: 2000 to 2003
| Consumption |  | Emission Factor |  | Combustion |  | Emissions |  | Emissions |  | Emissions
Fuel Type | (Billion Btu) |  | (lbs C/Million Btu) |  | Efficiency (%) |  | (short tons carbon) |  | (MMTCE) |  | (MMTCO2E)
Aviation Gasoline | 584 | x | 41.53 | x | 100% | = | 12126.76 | = | 0.011001 | = | 0.040338
Distillate Fuel | 216833 | x | 44.43 | x | 100% | = | 4816945.095 | = | 4.3699 | = | 16.0231
Jet Fuel, Kerosene | 46500 | x | 43.4318 | x | 100% | = | 1009789.7727 | = | 0.91608 | = | 3.359
Jet Fuel, Naphtha | 0 | x | 43.39 | x | 100% | = | 0 | = | 0 | = | 0
LPG | 952 | x | 37.1103 | x | 100% | = | 17664.495 | = | 0.016025 | = | 0.058759
Motor Gasoline | 561134 | x | 42.9007 | x | 100% | = | 12036532.2438 | = | 10.9195 | = | 40.0383
Residual Fuel | 2817 | x | 45.11 | x | 100% | = | 63537.435 | = | 0.057641 | = | 0.21135
Natural Gas | 53553 | x | 31.87 | x | 100% | = | 853367.055 | = | 0.77417 | = | 2.8386
Other | 0 | x |  | x |  | = | 0 | = | 0 | = | 0
|  |  | Non-Energy |  |  |  | Net combustible
| Consumption |  | Consumption |  |  |  | Consumption |  | Emission Factor |  | Combustion |  | Emissions | 2001: Emissions; 2003: Emissions
| (Billion Btu) |  | (Billion Btu) |  | Storage Factor (%) |  | (Billion Btu) |  | (lbs C/Million Btu) |  | Efficiency (%) |  | (short tons carbon) | 2001: (MMTCE); 2003: (MMTCO2E)
Lubricants | 6203 | - ( | 6203 | x | 9% | ) = | 5644.73 | x | 43.97 | x | 100% | = | 124099.389 | 2000: =; 2001: 0.11258; 2002: =; 2003: 0.4128
Transportation Sector |  |  | 2012 | bar: 2000 to 2003
| Consumption |  | Emission Factor |  | Combustion |  | Emissions |  | Emissions |  | Emissions
Fuel Type | (Billion Btu) |  | (lbs C/Million Btu) |  | Efficiency (%) |  | (short tons carbon) |  | (MMTCE) |  | (MMTCO2E)
Aviation Gasoline | 613 | x | 41.53 | x | 100% | = | 12728.945 | = | 0.011548 | = | 0.042342
Distillate Fuel | 221056 | x | 44.43 | x | 100% | = | 4910759.04 | = | 4.455 | = | 16.3351
Jet Fuel, Kerosene | 46377 | x | 43.4318 | x | 100% | = | 1007118.7159 | = | 0.91366 | = | 3.3501
Jet Fuel, Naphtha | 0 | x | 43.39 | x | 100% | = | 0 | = | 0 | = | 0
LPG | 1028 | x | 37.1103 | x | 100% | = | 19074.6857 | = | 0.017305 | = | 0.06345
Motor Gasoline | 550419 | x | 42.9007 | x | 100% | = | 11806691.523 | = | 10.711 | = | 39.2738
Residual Fuel | 7494 | x | 45.11 | x | 100% | = | 169027.17 | = | 0.15334 | = | 0.56225
Natural Gas | 39121 | x | 31.87 | x | 100% | = | 623393.135 | = | 0.56554 | = | 2.0737
Other | 0 | x |  | x |  | = | 0 | = | 0 | = | 0
|  |  | Non-Energy |  |  |  | Net combustible
| Consumption |  | Consumption |  |  |  | Consumption |  | Emission Factor |  | Combustion |  | Emissions | 2001: Emissions; 2003: Emissions
| (Billion Btu) |  | (Billion Btu) |  | Storage Factor (%) |  | (Billion Btu) |  | (lbs C/Million Btu) |  | Efficiency (%) |  | (short tons carbon) | 2001: (MMTCE); 2003: (MMTCO2E)
Lubricants | 5707 | - ( | 5707 | x | 9% | ) = | 5193.37 | x | 43.97 | x | 100% | = | 114176.2394 | 2000: =; 2001: 0.10358; 2002: =; 2003: 0.3798
Transportation Sector |  |  | 2013 | bar: 2000 to 2003
| Consumption |  | Emission Factor |  | Combustion |  | Emissions |  | Emissions |  | Emissions
Fuel Type | (Billion Btu) |  | (lbs C/Million Btu) |  | Efficiency (%) |  | (short tons carbon) |  | (MMTCE) |  | (MMTCO2E)
Aviation Gasoline | 536 | x | 41.53 | x | 100% | = | 11130.04 | = | 0.010097 | = | 0.037023
Distillate Fuel | 215922 | x | 44.43 | x | 100% | = | 4796707.23 | = | 4.3516 | = | 15.9558
Jet Fuel, Kerosene | 41516 | x | 43.4318 | x | 100% | = | 901557.6818 | = | 0.81789 | = | 2.9989
Jet Fuel, Naphtha | 0 | x | 43.39 | x | 100% | = | 0 | = | 0 | = | 0
LPG | 1517 | x | 37.1103 | x | 100% | = | 28148.1501 | = | 0.025536 | = | 0.093632
Motor Gasoline | 553174 | x | 42.9007 | x | 100% | = | 11865787.294 | = | 10.7646 | = | 39.4704
Residual Fuel | 6316 | x | 45.11 | x | 100% | = | 142457.38 | = | 0.12924 | = | 0.47387
Natural Gas | 40106 | x | 31.87 | x | 100% | = | 639089.11 | = | 0.57978 | = | 2.1259
Other | 0 | x |  | x |  | = | 0 | = | 0 | = | 0
|  |  | Non-Energy |  |  |  | Net combustible
| Consumption |  | Consumption |  |  |  | Consumption |  | Emission Factor |  | Combustion |  | Emissions | 2001: Emissions; 2003: Emissions
| (Billion Btu) |  | (Billion Btu) |  | Storage Factor (%) |  | (Billion Btu) |  | (lbs C/Million Btu) |  | Efficiency (%) |  | (short tons carbon) | 2001: (MMTCE); 2003: (MMTCO2E)
Lubricants | 6038 | - ( | 6038 | x | 9% | ) = | 5494.58 | x | 43.97 | x | 100% | = | 120798.3413 | 2000: =; 2001: 0.10959; 2002: =; 2003: 0.40182
Transportation Sector |  |  | 2014 | bar: 2000 to 2003
| Consumption |  | Emission Factor |  | Combustion |  | Emissions |  | Emissions |  | Emissions
Fuel Type | (Billion Btu) |  | (lbs C/Million Btu) |  | Efficiency (%) |  | (short tons carbon) |  | (MMTCE) |  | (MMTCO2E)
Aviation Gasoline | 496 | x | 41.53 | x | 100% | = | 10299.44 | = | 0.0093437 | = | 0.03426
Distillate Fuel | 221409 | x | 44.43 | x | 100% | = | 4918600.935 | = | 4.4622 | = | 16.3612
Jet Fuel, Kerosene | 39717 | x | 43.4318 | x | 100% | = | 862490.7614 | = | 0.78245 | = | 2.869
Jet Fuel, Naphtha | 0 | x | 43.39 | x | 100% | = | 0 | = | 0 | = | 0
LPG | 1409 | x | 37.1103 | x | 100% | = | 26144.1948 | = | 0.023718 | = | 0.086966
Motor Gasoline | 544447 | x | 42.9007 | x | 100% | = | 11678589.9099 | = | 10.5948 | = | 38.8477
Residual Fuel | 3574 | x | 45.11 | x | 100% | = | 80611.57 | = | 0.073131 | = | 0.26815
Natural Gas | 38502 | x | 31.87 | x | 100% | = | 613529.37 | = | 0.55659 | = | 2.0408
Other | 0 | x |  | x |  | = | 0 | = | 0 | = | 0
|  |  | Non-Energy |  |  |  | Net combustible
| Consumption |  | Consumption |  |  |  | Consumption |  | Emission Factor |  | Combustion |  | Emissions | 2001: Emissions; 2003: Emissions
| (Billion Btu) |  | (Billion Btu) |  | Storage Factor (%) |  | (Billion Btu) |  | (lbs C/Million Btu) |  | Efficiency (%) |  | (short tons carbon) | 2001: (MMTCE); 2003: (MMTCO2E)
Lubricants | 6298 | - ( | 6298 | x | 9% | ) = | 5731.18 | x | 43.97 | x | 100% | = | 125999.9923 | 2000: =; 2001: 0.11431; 2002: =; 2003: 0.41913
Note on H3: Billion Btus are converted to short tons of carbon by multiplying by the emission factor, combustion efficiency, 1,000 million/billion, and 0.0005 lbs/short ton.
Note on J3: Short tons carbon are converted to MMTCE by multiplying by a conversion factor (0.9072 metric tons/short ton) and dividing by 1,000,000.
Note on L3: MMTCE is converted to MMTCO2E by multiplying by 44/12.
Note on N16: Billion Btus are converted to short tons of carbon by multiplying by the emission factor, combustion efficiency, 1,000 million/billion, and 0.0005 lbs/short ton.
Note on P16: Short tons carbon are converted to MMTCE by multiplying by a conversion factor (0.9072 metric tons/short ton) and dividing by 1,000,000.
Note on R16: MMTCE is converted to MMTCO2E by multiplying by 44/12.
Note on H22: Billion Btus are converted to short tons of carbon by multiplying by the emission factor, combustion efficiency, 1,000 million/billion, and 0.0005 lbs/short ton.
Note on J22: Short tons carbon are converted to MMTCE by multiplying by a conversion factor (0.9072 metric tons/short ton) and dividing by 1,000,000.
Note on L22: MMTCE is converted to MMTCO2E by multiplying by 44/12.
Note on N35: Billion Btus are converted to short tons of carbon by multiplying by the emission factor, combustion efficiency, 1,000 million/billion, and 0.0005 lbs/short ton.
Note on P35: Short tons carbon are converted to MMTCE by multiplying by a conversion factor (0.9072 metric tons/short ton) and dividing by 1,000,000.
Note on R35: MMTCE is converted to MMTCO2E by multiplying by 44/12.
Note on H41: Billion Btus are converted to short tons of carbon by multiplying by the emission factor, combustion efficiency, 1,000 million/billion, and 0.0005 lbs/short ton.
Note on J41: Short tons carbon are converted to MMTCE by multiplying by a conversion factor (0.9072 metric tons/short ton) and dividing by 1,000,000.
Note on L41: MMTCE is converted to MMTCO2E by multiplying by 44/12.
Note on N54: Billion Btus are converted to short tons of carbon by multiplying by the emission factor, combustion efficiency, 1,000 million/billion, and 0.0005 lbs/short ton.
Note on P54: Short tons carbon are converted to MMTCE by multiplying by a conversion factor (0.9072 metric tons/short ton) and dividing by 1,000,000.
Note on R54: MMTCE is converted to MMTCO2E by multiplying by 44/12.
Note on H60: Billion Btus are converted to short tons of carbon by multiplying by the emission factor, combustion efficiency, 1,000 million/billion, and 0.0005 lbs/short ton.
Note on J60: Short tons carbon are converted to MMTCE by multiplying by a conversion factor (0.9072 metric tons/short ton) and dividing by 1,000,000.
Note on L60: MMTCE is converted to MMTCO2E by multiplying by 44/12.
Note on N73: Billion Btus are converted to short tons of carbon by multiplying by the emission factor, combustion efficiency, 1,000 million/billion, and 0.0005 lbs/short ton.
Note on P73: Short tons carbon are converted to MMTCE by multiplying by a conversion factor (0.9072 metric tons/short ton) and dividing by 1,000,000.
Note on R73: MMTCE is converted to MMTCO2E by multiplying by 44/12.
Note on H79: Billion Btus are converted to short tons of carbon by multiplying by the emission factor, combustion efficiency, 1,000 million/billion, and 0.0005 lbs/short ton.
Note on J79: Short tons carbon are converted to MMTCE by multiplying by a conversion factor (0.9072 metric tons/short ton) and dividing by 1,000,000.
Note on L79: MMTCE is converted to MMTCO2E by multiplying by 44/12.
Note on N92: Billion Btus are converted to short tons of carbon by multiplying by the emission factor, combustion efficiency, 1,000 million/billion, and 0.0005 lbs/short ton.
Note on P92: Short tons carbon are converted to MMTCE by multiplying by a conversion factor (0.9072 metric tons/short ton) and dividing by 1,000,000.
Note on R92: MMTCE is converted to MMTCO2E by multiplying by 44/12.
Note on H98: Billion Btus are converted to short tons of carbon by multiplying by the emission factor, combustion efficiency, 1,000 million/billion, and 0.0005 lbs/short ton.
Note on J98: Short tons carbon are converted to MMTCE by multiplying by a conversion factor (0.9072 metric tons/short ton) and dividing by 1,000,000.
Note on L98: MMTCE is converted to MMTCO2E by multiplying by 44/12.
Note on N111: Billion Btus are converted to short tons of carbon by multiplying by the emission factor, combustion efficiency, 1,000 million/billion, and 0.0005 lbs/short ton.
Note on P111: Short tons carbon are converted to MMTCE by multiplying by a conversion factor (0.9072 metric tons/short ton) and dividing by 1,000,000.
Note on R111: MMTCE is converted to MMTCO2E by multiplying by 44/12.
Note on H117: Billion Btus are converted to short tons of carbon by multiplying by the emission factor, combustion efficiency, 1,000 million/billion, and 0.0005 lbs/short ton.
Note on J117: Short tons carbon are converted to MMTCE by multiplying by a conversion factor (0.9072 metric tons/short ton) and dividing by 1,000,000.
Note on L117: MMTCE is converted to MMTCO2E by multiplying by 44/12.
Note on N130: Billion Btus are converted to short tons of carbon by multiplying by the emission factor, combustion efficiency, 1,000 million/billion, and 0.0005 lbs/short ton.
Note on P130: Short tons carbon are converted to MMTCE by multiplying by a conversion factor (0.9072 metric tons/short ton) and dividing by 1,000,000.
Note on R130: MMTCE is converted to MMTCO2E by multiplying by 44/12.
Note on H136: Billion Btus are converted to short tons of carbon by multiplying by the emission factor, combustion efficiency, 1,000 million/billion, and 0.0005 lbs/short ton.
Note on J136: Short tons carbon are converted to MMTCE by multiplying by a conversion factor (0.9072 metric tons/short ton) and dividing by 1,000,000.
Note on L136: MMTCE is converted to MMTCO2E by multiplying by 44/12.
Note on N149: Billion Btus are converted to short tons of carbon by multiplying by the emission factor, combustion efficiency, 1,000 million/billion, and 0.0005 lbs/short ton.
Note on P149: Short tons carbon are converted to MMTCE by multiplying by a conversion factor (0.9072 metric tons/short ton) and dividing by 1,000,000.
Note on R149: MMTCE is converted to MMTCO2E by multiplying by 44/12.
Note on H155: Billion Btus are converted to short tons of carbon by multiplying by the emission factor, combustion efficiency, 1,000 million/billion, and 0.0005 lbs/short ton.
Note on J155: Short tons carbon are converted to MMTCE by multiplying by a conversion factor (0.9072 metric tons/short ton) and dividing by 1,000,000.
Note on L155: MMTCE is converted to MMTCO2E by multiplying by 44/12.
Note on N168: Billion Btus are converted to short tons of carbon by multiplying by the emission factor, combustion efficiency, 1,000 million/billion, and 0.0005 lbs/short ton.
Note on P168: Short tons carbon are converted to MMTCE by multiplying by a conversion factor (0.9072 metric tons/short ton) and dividing by 1,000,000.
Note on R168: MMTCE is converted to MMTCO2E by multiplying by 44/12.
Note on H174: Billion Btus are converted to short tons of carbon by multiplying by the emission factor, combustion efficiency, 1,000 million/billion, and 0.0005 lbs/short ton.
Note on J174: Short tons carbon are converted to MMTCE by multiplying by a conversion factor (0.9072 metric tons/short ton) and dividing by 1,000,000.
Note on L174: MMTCE is converted to MMTCO2E by multiplying by 44/12.
Note on N187: Billion Btus are converted to short tons of carbon by multiplying by the emission factor, combustion efficiency, 1,000 million/billion, and 0.0005 lbs/short ton.
Note on P187: Short tons carbon are converted to MMTCE by multiplying by a conversion factor (0.9072 metric tons/short ton) and dividing by 1,000,000.
Note on R187: MMTCE is converted to MMTCO2E by multiplying by 44/12.
Note on H193: Billion Btus are converted to short tons of carbon by multiplying by the emission factor, combustion efficiency, 1,000 million/billion, and 0.0005 lbs/short ton.
Note on J193: Short tons carbon are converted to MMTCE by multiplying by a conversion factor (0.9072 metric tons/short ton) and dividing by 1,000,000.
Note on L193: MMTCE is converted to MMTCO2E by multiplying by 44/12.
Note on N206: Billion Btus are converted to short tons of carbon by multiplying by the emission factor, combustion efficiency, 1,000 million/billion, and 0.0005 lbs/short ton.
Note on P206: Short tons carbon are converted to MMTCE by multiplying by a conversion factor (0.9072 metric tons/short ton) and dividing by 1,000,000.
Note on R206: MMTCE is converted to MMTCO2E by multiplying by 44/12.
Note on H212: Billion Btus are converted to short tons of carbon by multiplying by the emission factor, combustion efficiency, 1,000 million/billion, and 0.0005 lbs/short ton.
Note on J212: Short tons carbon are converted to MMTCE by multiplying by a conversion factor (0.9072 metric tons/short ton) and dividing by 1,000,000.
Note on L212: MMTCE is converted to MMTCO2E by multiplying by 44/12.
Note on N225: Billion Btus are converted to short tons of carbon by multiplying by the emission factor, combustion efficiency, 1,000 million/billion, and 0.0005 lbs/short ton.
Note on P225: Short tons carbon are converted to MMTCE by multiplying by a conversion factor (0.9072 metric tons/short ton) and dividing by 1,000,000.
Note on R225: MMTCE is converted to MMTCO2E by multiplying by 44/12.
Note on H231: Billion Btus are converted to short tons of carbon by multiplying by the emission factor, combustion efficiency, 1,000 million/billion, and 0.0005 lbs/short ton.
Note on J231: Short tons carbon are converted to MMTCE by multiplying by a conversion factor (0.9072 metric tons/short ton) and dividing by 1,000,000.
Note on L231: MMTCE is converted to MMTCO2E by multiplying by 44/12.
Note on N244: Billion Btus are converted to short tons of carbon by multiplying by the emission factor, combustion efficiency, 1,000 million/billion, and 0.0005 lbs/short ton.
Note on P244: Short tons carbon are converted to MMTCE by multiplying by a conversion factor (0.9072 metric tons/short ton) and dividing by 1,000,000.
Note on R244: MMTCE is converted to MMTCO2E by multiplying by 44/12.
Note on H250: Billion Btus are converted to short tons of carbon by multiplying by the emission factor, combustion efficiency, 1,000 million/billion, and 0.0005 lbs/short ton.
Note on J250: Short tons carbon are converted to MMTCE by multiplying by a conversion factor (0.9072 metric tons/short ton) and dividing by 1,000,000.
Note on L250: MMTCE is converted to MMTCO2E by multiplying by 44/12.
Note on N263: Billion Btus are converted to short tons of carbon by multiplying by the emission factor, combustion efficiency, 1,000 million/billion, and 0.0005 lbs/short ton.
Note on P263: Short tons carbon are converted to MMTCE by multiplying by a conversion factor (0.9072 metric tons/short ton) and dividing by 1,000,000.
Note on R263: MMTCE is converted to MMTCO2E by multiplying by 44/12.
Note on H269: Billion Btus are converted to short tons of carbon by multiplying by the emission factor, combustion efficiency, 1,000 million/billion, and 0.0005 lbs/short ton.
Note on J269: Short tons carbon are converted to MMTCE by multiplying by a conversion factor (0.9072 metric tons/short ton) and dividing by 1,000,000.
Note on L269: MMTCE is converted to MMTCO2E by multiplying by 44/12.
Note on N282: Billion Btus are converted to short tons of carbon by multiplying by the emission factor, combustion efficiency, 1,000 million/billion, and 0.0005 lbs/short ton.
Note on P282: Short tons carbon are converted to MMTCE by multiplying by a conversion factor (0.9072 metric tons/short ton) and dividing by 1,000,000.
Note on R282: MMTCE is converted to MMTCO2E by multiplying by 44/12.

## Electric Power CO2FFC
Electric Power Sector |  |  | 2000
| Consumption |  | Emission Factor |  | Combustion |  | Emissions |  | Emissions |  | Emissions
Fuel Type | (Billion Btu) |  | (lbs C/Million Btu) |  | Efficiency (%) |  | (short tons carbon) |  | (MMTCE) |  | (MMTCO2E) |  | 2000 | 2001 | 2002 | 2003 | 2004 | 2005 | 2006 | 2007 | 2008 | 2009 | 2010 | 2011 | 2012 | 2013 | 2014
Coal | 1210638 | x | 55.146 | x | 100% | = | 33380921.574 | = | 30.2832 | = | 111.0383 |  | 115.5356 | 105.6827 | 112.9498 | 113.4644 | 116.36 | 120.9633 | 120.3784 | 122.8136 | 117.4906 | 110.4202 | 116.5765 | 111.412 | 104.7721 | 103.4139 | 96.6505
Distillate Fuel | 15088 | x | 44.43 | x | 100% | = | 335179.92 | = | 0.30408 | = | 1.1149
Petroleum Coke | 154 | x | 61.34 | x | 100% | = | 4723.18 | = | 0.0042849 | = | 0.015711 | Coal | 111.0383 | 101.4859 | 107.763 | 107.3494 | 108.5836 | 112.3474 | 114.0132 | 113.8791 | 109.0143 | 98.2361 | 102.7029 | 94.3213 | 82.9363 | 83.0829 | 74.6835
Residual Fuel | 29826 | x | 45.11 | x | 100% | = | 672725.43 | = | 0.6103 | = | 2.2378 | Distillate Fuel | 1.1149 | 0.50198 | 0.53257 | 0.57883 | 0.46067 | 0.54727 | 0.27918 | 0.3581 | 0.33926 | 0.25302 | 0.31376 | 0.28657 | 0.214 | 0.24386 | 0.42778
Natural Gas | 21298 | x | 31.87 | x | 100% | = | 339383.63 | = | 0.30789 | = | 1.1289 | Petroleum Coke | 0.015711 | 0.014181 | 0.37605 | 0.51867 | 0.61335 | 0.31147 | 0.10437 | 0 | 0.079678 | 0.081923 | 0 | 0 | 0 | 0 | 0
Other | 0 | x |  | x |  | = | 0 | = | 0 | = | 0 | Residual Fuel | 2.2378 | 2.4409 | 1.5398 | 2.7464 | 2.5144 | 3.3295 | 0.44784 | 0.71486 | 0.33079 | 0.36583 | 0.19259 | 0.10864 | 0.050268 | 0.045616 | 0.10751
[12 empty] | Natural Gas | 1.1289 | 1.2398 | 2.7384 | 2.2712 | 4.188 | 4.4277 | 5.5338 | 7.8615 | 7.7265 | 11.4834 | 13.3672 | 16.6955 | 21.5716 | 20.0416 | 21.4317
Electric Power Sector |  |  | 2001 | [8 empty] | Other | 0 | 0 | 0 | 0 | 0 | 0 | 0 | 0 | 0 | 0 | 0 | 0 | 0 | 0 | 0
| Consumption |  | Emission Factor |  | Combustion |  | Emissions |  | Emissions |  | Emissions | Total | 115.5356 | 105.6827 | 112.9498 | 113.4644 | 116.36 | 120.9633 | 120.3784 | 122.8136 | 117.4906 | 110.4202 | 116.5765 | 111.412 | 104.7721 | 103.4139 | 96.6505
Fuel Type | (Billion Btu) |  | (lbs C/Million Btu) |  | Efficiency (%) |  | (short tons carbon) |  | (MMTCE) |  | (MMTCO2E)
Coal | 1106489 | x | 55.146 | x | 100% | = | 30509221.197 | = | 27.678 | = | 101.4859
Distillate Fuel | 6793 | x | 44.43 | x | 100% | = | 150906.495 | = | 0.1369 | = | 0.50198
Petroleum Coke | 139 | x | 61.34 | x | 100% | = | 4263.13 | = | 0.0038675 | = | 0.014181
Residual Fuel | 32533 | x | 45.11 | x | 100% | = | 733781.815 | = | 0.66569 | = | 2.4409
Natural Gas | 23390 | x | 31.87 | x | 100% | = | 372719.65 | = | 0.33813 | = | 1.2398
Other | 0 | x |  | x |  | = | 0 | = | 0 | = | 0
Electric Power Sector |  |  | 2002
| Consumption |  | Emission Factor |  | Combustion |  | Emissions |  | Emissions |  | Emissions
Fuel Type | (Billion Btu) |  | (lbs C/Million Btu) |  | Efficiency (%) |  | (short tons carbon) |  | (MMTCE) |  | (MMTCO2E)
Coal | 1174928 | x | 55.146 | x | 100% | = | 32396289.744 | = | 29.3899 | = | 107.763
Distillate Fuel | 7207 | x | 44.43 | x | 100% | = | 160103.505 | = | 0.14525 | = | 0.53257
Petroleum Coke | 3686 | x | 61.34 | x | 100% | = | 113049.62 | = | 0.10256 | = | 0.37605
Residual Fuel | 20523 | x | 45.11 | x | 100% | = | 462896.265 | = | 0.41994 | = | 1.5398
Natural Gas | 51662 | x | 31.87 | x | 100% | = | 823233.97 | = | 0.74684 | = | 2.7384
Other | 0 | x |  | x |  | = | 0 | = | 0 | = | 0
Electric Power Sector |  |  | 2003
| Consumption |  | Emission Factor |  | Combustion |  | Emissions |  | Emissions |  | Emissions
Fuel Type | (Billion Btu) |  | (lbs C/Million Btu) |  | Efficiency (%) |  | (short tons carbon) |  | (MMTCE) |  | (MMTCO2E)
Coal | 1170418 | x | 55.146 | x | 100% | = | 32271935.514 | = | 29.2771 | = | 107.3494
Distillate Fuel | 7833 | x | 44.43 | x | 100% | = | 174010.095 | = | 0.15786 | = | 0.57883
Petroleum Coke | 5084 | x | 61.34 | x | 100% | = | 155926.28 | = | 0.14146 | = | 0.51867
Residual Fuel | 36605 | x | 45.11 | x | 100% | = | 825625.775 | = | 0.74901 | = | 2.7464
Natural Gas | 42848 | x | 31.87 | x | 100% | = | 682782.88 | = | 0.61942 | = | 2.2712
Other | 0 | x |  | x |  | = | 0 | = | 0 | = | 0
Electric Power Sector |  |  | 2004
| Consumption |  | Emission Factor |  | Combustion |  | Emissions |  | Emissions |  | Emissions
Fuel Type | (Billion Btu) |  | (lbs C/Million Btu) |  | Efficiency (%) |  | (short tons carbon) |  | (MMTCE) |  | (MMTCO2E)
Coal | 1183875 | x | 55.146 | x | 100% | = | 32642985.375 | = | 29.6137 | = | 108.5836
Distillate Fuel | 6234 | x | 44.43 | x | 100% | = | 138488.31 | = | 0.12564 | = | 0.46067
Petroleum Coke | 6012 | x | 61.34 | x | 100% | = | 184388.04 | = | 0.16728 | = | 0.61335
Residual Fuel | 33513 | x | 45.11 | x | 100% | = | 755885.715 | = | 0.68574 | = | 2.5144
Natural Gas | 79010 | x | 31.87 | x | 100% | = | 1259024.35 | = | 1.1422 | = | 4.188
Other | 0 | x |  | x |  | = | 0 | = | 0 | = | 0
Electric Power Sector |  |  | 2005
| Consumption |  | Emission Factor |  | Combustion |  | Emissions |  | Emissions |  | Emissions
Fuel Type | (Billion Btu) |  | (lbs C/Million Btu) |  | Efficiency (%) |  | (short tons carbon) |  | (MMTCE) |  | (MMTCO2E)
Coal | 1224911 | x | 55.146 | x | 100% | = | 33774471.003 | = | 30.6402 | = | 112.3474
Distillate Fuel | 7406 | x | 44.43 | x | 100% | = | 164524.29 | = | 0.14926 | = | 0.54727
Petroleum Coke | 3053 | x | 61.34 | x | 100% | = | 93635.51 | = | 0.084946 | = | 0.31147
Residual Fuel | 44377 | x | 45.11 | x | 100% | = | 1000923.235 | = | 0.90804 | = | 3.3295
Natural Gas | 83531 | x | 31.87 | x | 100% | = | 1331066.485 | = | 1.2075 | = | 4.4277
Other | 0 | x |  | x |  | = | 0 | = | 0 | = | 0
Electric Power Sector |  |  | 2006
| Consumption |  | Emission Factor |  | Combustion |  | Emissions |  | Emissions |  | Emissions
Fuel Type | (Billion Btu) |  | (lbs C/Million Btu) |  | Efficiency (%) |  | (short tons carbon) |  | (MMTCE) |  | (MMTCO2E)
Coal | 1243073 | x | 55.146 | x | 100% | = | 34275251.829 | = | 31.0945 | = | 114.0132
Distillate Fuel | 3778 | x | 44.43 | x | 100% | = | 83928.27 | = | 0.07614 | = | 0.27918
Petroleum Coke | 1023 | x | 61.34 | x | 100% | = | 31375.41 | = | 0.028464 | = | 0.10437
Residual Fuel | 5969 | x | 45.11 | x | 100% | = | 134630.795 | = | 0.12214 | = | 0.44784
Natural Gas | 104400 | x | 31.87 | x | 100% | = | 1663614 | = | 1.5092 | = | 5.5338
Other | 0 | x |  | x |  | = | 0 | = | 0 | = | 0
Electric Power Sector |  |  | 2007
| Consumption |  | Emission Factor |  | Combustion |  | Emissions |  | Emissions |  | Emissions
Fuel Type | (Billion Btu) |  | (lbs C/Million Btu) |  | Efficiency (%) |  | (short tons carbon) |  | (MMTCE) |  | (MMTCO2E)
Coal | 1241611 | x | 55.146 | x | 100% | = | 34234940.103 | = | 31.0579 | = | 113.8791
Distillate Fuel | 4846 | x | 44.43 | x | 100% | = | 107653.89 | = | 0.097664 | = | 0.3581
Petroleum Coke | 0 | x | 61.34 | x | 100% | = | 0 | = | 0 | = | 0
Residual Fuel | 9528 | x | 45.11 | x | 100% | = | 214904.04 | = | 0.19496 | = | 0.71486
Natural Gas | 148313 | x | 31.87 | x | 100% | = | 2363367.655 | = | 2.144 | = | 7.8615
Other | 0 | x |  | x |  | = | 0 | = | 0 | = | 0
Electric Power Sector |  |  | 2008
| Consumption |  | Emission Factor |  | Combustion |  | Emissions |  | Emissions |  | Emissions
Fuel Type | (Billion Btu) |  | (lbs C/Million Btu) |  | Efficiency (%) |  | (short tons carbon) |  | (MMTCE) |  | (MMTCO2E)
Coal | 1188571 | x | 55.146 | x | 100% | = | 32772468.183 | = | 29.7312 | = | 109.0143
Distillate Fuel | 4591 | x | 44.43 | x | 100% | = | 101989.065 | = | 0.092524 | = | 0.33926
Petroleum Coke | 781 | x | 61.34 | x | 100% | = | 23953.27 | = | 0.02173 | = | 0.079678
Residual Fuel | 4409 | x | 45.11 | x | 100% | = | 99444.995 | = | 0.090216 | = | 0.33079
Natural Gas | 145766 | x | 31.87 | x | 100% | = | 2322781.21 | = | 2.1072 | = | 7.7265
Other | 0 | x |  | x |  | = | 0 | = | 0 | = | 0
Electric Power Sector |  |  | 2009
| Consumption |  | Emission Factor |  | Combustion |  | Emissions |  | Emissions |  | Emissions
Fuel Type | (Billion Btu) |  | (lbs C/Million Btu) |  | Efficiency (%) |  | (short tons carbon) |  | (MMTCE) |  | (MMTCO2E)
Coal | 1071057 | x | 55.146 | x | 100% | = | 29532254.661 | = | 26.7917 | = | 98.2361
Distillate Fuel | 3424 | x | 44.43 | x | 100% | = | 76064.16 | = | 0.069005 | = | 0.25302
Petroleum Coke | 803 | x | 61.34 | x | 100% | = | 24628.01 | = | 0.022343 | = | 0.081923
Residual Fuel | 4876 | x | 45.11 | x | 100% | = | 109978.18 | = | 0.099772 | = | 0.36583
Natural Gas | 216642 | x | 31.87 | x | 100% | = | 3452190.27 | = | 3.1318 | = | 11.4834
Other | 0 | x |  | x |  | = | 0 | = | 0 | = | 0
Electric Power Sector |  |  | 2010
| Consumption |  | Emission Factor |  | Combustion |  | Emissions |  | Emissions |  | Emissions
Fuel Type | (Billion Btu) |  | (lbs C/Million Btu) |  | Efficiency (%) |  | (short tons carbon) |  | (MMTCE) |  | (MMTCO2E)
Coal | 1119758 | x | 55.146 | x | 100% | = | 30875087.334 | = | 28.0099 | = | 102.7029
Distillate Fuel | 4246 | x | 44.43 | x | 100% | = | 94324.89 | = | 0.085572 | = | 0.31376
Petroleum Coke | 0 | x | 61.34 | x | 100% | = | 0 | = | 0 | = | 0
Residual Fuel | 2567 | x | 45.11 | x | 100% | = | 57898.685 | = | 0.052526 | = | 0.19259
Natural Gas | 252182 | x | 31.87 | x | 100% | = | 4018520.17 | = | 3.6456 | = | 13.3672
Other | 0 | x |  | x |  | = | 0 | = | 0 | = | 0
Electric Power Sector |  |  | 2011
| Consumption |  | Emission Factor |  | Combustion |  | Emissions |  | Emissions |  | Emissions
Fuel Type | (Billion Btu) |  | (lbs C/Million Btu) |  | Efficiency (%) |  | (short tons carbon) |  | (MMTCE) |  | (MMTCO2E)
Coal | 1028374 | x | 55.146 | x | 100% | = | 28355356.302 | = | 25.724 | = | 94.3213
Distillate Fuel | 3878 | x | 44.43 | x | 100% | = | 86149.77 | = | 0.078155 | = | 0.28657
Petroleum Coke | 0 | x | 61.34 | x | 100% | = | 0 | = | 0 | = | 0
Residual Fuel | 1448 | x | 45.11 | x | 100% | = | 32659.64 | = | 0.029629 | = | 0.10864
Natural Gas | 314973 | x | 31.87 | x | 100% | = | 5019094.755 | = | 4.5533 | = | 16.6955
Other | 0 | x |  | x |  | = | 0 | = | 0 | = | 0
Electric Power Sector |  |  | 2012
| Consumption |  | Emission Factor |  | Combustion |  | Emissions |  | Emissions |  | Emissions
Fuel Type | (Billion Btu) |  | (lbs C/Million Btu) |  | Efficiency (%) |  | (short tons carbon) |  | (MMTCE) |  | (MMTCO2E)
Coal | 904245 | x | 55.146 | x | 100% | = | 24932747.385 | = | 22.619 | = | 82.9363
Distillate Fuel | 2896 | x | 44.43 | x | 100% | = | 64334.64 | = | 0.058364 | = | 0.214
Petroleum Coke | 0 | x | 61.34 | x | 100% | = | 0 | = | 0 | = | 0
Residual Fuel | 670 | x | 45.11 | x | 100% | = | 15111.85 | = | 0.013709 | = | 0.050268
Natural Gas | 406963 | x | 31.87 | x | 100% | = | 6484955.405 | = | 5.8832 | = | 21.5716
Other | 0 | x |  | x |  | = | 0 | = | 0 | = | 0
Electric Power Sector |  |  | 2013
| Consumption |  | Emission Factor |  | Combustion |  | Emissions |  | Emissions |  | Emissions
Fuel Type | (Billion Btu) |  | (lbs C/Million Btu) |  | Efficiency (%) |  | (short tons carbon) |  | (MMTCE) |  | (MMTCO2E)
Coal | 905843 | x | 55.146 | x | 100% | = | 24976809.039 | = | 22.659 | = | 83.0829
Distillate Fuel | 3300 | x | 44.43 | x | 100% | = | 73309.5 | = | 0.066506 | = | 0.24386
Petroleum Coke | 0 | x | 61.34 | x | 100% | = | 0 | = | 0 | = | 0
Residual Fuel | 608 | x | 45.11 | x | 100% | = | 13713.44 | = | 0.012441 | = | 0.045616
Natural Gas | 378099 | x | 31.87 | x | 100% | = | 6025007.565 | = | 5.4659 | = | 20.0416
Other | 0 | x |  | x |  | = | 0 | = | 0 | = | 0
Electric Power Sector |  |  | 2014
| Consumption |  | Emission Factor |  | Combustion |  | Emissions |  | Emissions |  | Emissions
Fuel Type | (Billion Btu) |  | (lbs C/Million Btu) |  | Efficiency (%) |  | (short tons carbon) |  | (MMTCE) |  | (MMTCO2E)
Coal | 814266 | x | 55.146 | x | 100% | = | 22451756.418 | = | 20.3682 | = | 74.6835
Distillate Fuel | 5789 | x | 44.43 | x | 100% | = | 128602.635 | = | 0.11667 | = | 0.42778
Petroleum Coke | 0 | x | 61.34 | x | 100% | = | 0 | = | 0 | = | 0
Residual Fuel | 1433 | x | 45.11 | x | 100% | = | 32321.315 | = | 0.029322 | = | 0.10751
Natural Gas | 404325 | x | 31.87 | x | 100% | = | 6442918.875 | = | 5.845 | = | 21.4317
Other | 0 | x |  | x |  | = | 0 | = | 0 | = | 0
Note on H3: Billion Btus are converted to short tons of carbon by multiplying by the emission factor, combustion efficiency, 1,000 million/billion, and 0.0005 lbs/short ton.
Note on J3: Short tons carbon are converted to MMTCE by multiplying by a conversion factor (0.9072 metric tons/short ton) and dividing by 1,000,000.
Note on L3: MMTCE is converted to MMTCO2E by multiplying by 44/12.
Note on H14: Billion Btus are converted to short tons of carbon by multiplying by the emission factor, combustion efficiency, 1,000 million/billion, and 0.0005 lbs/short ton.
Note on J14: Short tons carbon are converted to MMTCE by multiplying by a conversion factor (0.9072 metric tons/short ton) and dividing by 1,000,000.
Note on L14: MMTCE is converted to MMTCO2E by multiplying by 44/12.
Note on H25: Billion Btus are converted to short tons of carbon by multiplying by the emission factor, combustion efficiency, 1,000 million/billion, and 0.0005 lbs/short ton.
Note on J25: Short tons carbon are converted to MMTCE by multiplying by a conversion factor (0.9072 metric tons/short ton) and dividing by 1,000,000.
Note on L25: MMTCE is converted to MMTCO2E by multiplying by 44/12.
Note on H36: Billion Btus are converted to short tons of carbon by multiplying by the emission factor, combustion efficiency, 1,000 million/billion, and 0.0005 lbs/short ton.
Note on J36: Short tons carbon are converted to MMTCE by multiplying by a conversion factor (0.9072 metric tons/short ton) and dividing by 1,000,000.
Note on L36: MMTCE is converted to MMTCO2E by multiplying by 44/12.
Note on H47: Billion Btus are converted to short tons of carbon by multiplying by the emission factor, combustion efficiency, 1,000 million/billion, and 0.0005 lbs/short ton.
Note on J47: Short tons carbon are converted to MMTCE by multiplying by a conversion factor (0.9072 metric tons/short ton) and dividing by 1,000,000.
Note on L47: MMTCE is converted to MMTCO2E by multiplying by 44/12.
Note on H58: Billion Btus are converted to short tons of carbon by multiplying by the emission factor, combustion efficiency, 1,000 million/billion, and 0.0005 lbs/short ton.
Note on J58: Short tons carbon are converted to MMTCE by multiplying by a conversion factor (0.9072 metric tons/short ton) and dividing by 1,000,000.
Note on L58: MMTCE is converted to MMTCO2E by multiplying by 44/12.
Note on H69: Billion Btus are converted to short tons of carbon by multiplying by the emission factor, combustion efficiency, 1,000 million/billion, and 0.0005 lbs/short ton.
Note on J69: Short tons carbon are converted to MMTCE by multiplying by a conversion factor (0.9072 metric tons/short ton) and dividing by 1,000,000.
Note on L69: MMTCE is converted to MMTCO2E by multiplying by 44/12.
Note on H80: Billion Btus are converted to short tons of carbon by multiplying by the emission factor, combustion efficiency, 1,000 million/billion, and 0.0005 lbs/short ton.
Note on J80: Short tons carbon are converted to MMTCE by multiplying by a conversion factor (0.9072 metric tons/short ton) and dividing by 1,000,000.
Note on L80: MMTCE is converted to MMTCO2E by multiplying by 44/12.
Note on H91: Billion Btus are converted to short tons of carbon by multiplying by the emission factor, combustion efficiency, 1,000 million/billion, and 0.0005 lbs/short ton.
Note on J91: Short tons carbon are converted to MMTCE by multiplying by a conversion factor (0.9072 metric tons/short ton) and dividing by 1,000,000.
Note on L91: MMTCE is converted to MMTCO2E by multiplying by 44/12.
Note on H102: Billion Btus are converted to short tons of carbon by multiplying by the emission factor, combustion efficiency, 1,000 million/billion, and 0.0005 lbs/short ton.
Note on J102: Short tons carbon are converted to MMTCE by multiplying by a conversion factor (0.9072 metric tons/short ton) and dividing by 1,000,000.
Note on L102: MMTCE is converted to MMTCO2E by multiplying by 44/12.
Note on H113: Billion Btus are converted to short tons of carbon by multiplying by the emission factor, combustion efficiency, 1,000 million/billion, and 0.0005 lbs/short ton.
Note on J113: Short tons carbon are converted to MMTCE by multiplying by a conversion factor (0.9072 metric tons/short ton) and dividing by 1,000,000.
Note on L113: MMTCE is converted to MMTCO2E by multiplying by 44/12.
Note on H124: Billion Btus are converted to short tons of carbon by multiplying by the emission factor, combustion efficiency, 1,000 million/billion, and 0.0005 lbs/short ton.
Note on J124: Short tons carbon are converted to MMTCE by multiplying by a conversion factor (0.9072 metric tons/short ton) and dividing by 1,000,000.
Note on L124: MMTCE is converted to MMTCO2E by multiplying by 44/12.
Note on H135: Billion Btus are converted to short tons of carbon by multiplying by the emission factor, combustion efficiency, 1,000 million/billion, and 0.0005 lbs/short ton.
Note on J135: Short tons carbon are converted to MMTCE by multiplying by a conversion factor (0.9072 metric tons/short ton) and dividing by 1,000,000.
Note on L135: MMTCE is converted to MMTCO2E by multiplying by 44/12.
Note on H146: Billion Btus are converted to short tons of carbon by multiplying by the emission factor, combustion efficiency, 1,000 million/billion, and 0.0005 lbs/short ton.
Note on J146: Short tons carbon are converted to MMTCE by multiplying by a conversion factor (0.9072 metric tons/short ton) and dividing by 1,000,000.
Note on L146: MMTCE is converted to MMTCO2E by multiplying by 44/12.
Note on H157: Billion Btus are converted to short tons of carbon by multiplying by the emission factor, combustion efficiency, 1,000 million/billion, and 0.0005 lbs/short ton.
Note on J157: Short tons carbon are converted to MMTCE by multiplying by a conversion factor (0.9072 metric tons/short ton) and dividing by 1,000,000.
Note on L157: MMTCE is converted to MMTCO2E by multiplying by 44/12.

## Industrial CO2FFC
Industrial Sector |  |  | 2000
| Total |  | Non-Energy |  |  |  | Net combustible
| Consumption |  | Consumption |  |  |  | Consumption |  | Emission Factor |  | Combustion |  | Emissions |  | Emissions |  | Emissions
Fuel Type | (Billion Btu) |  | (Billion Btu) |  | Storage Factor (%) |  | (Billion Btu) |  | (lbs C/Million Btu) |  | Efficiency (%) |  | (short tons carbon) |  | (MMTCE) |  | (MMTCO2E)
Coking Coal | 192244 | - ( | 192244 | x | 10% | ) = | 173019.6 | x | 56.3727 | x | 100% | = | 4876793.3618 | = | 4.4242 | = | 16.2222 |  | 2000 | 2001 | 2002 | 2003 | 2004 | 2005 | 2006 | 2007 | 2008 | 2009 | 2010 | 2011 | 2012 | 2013 | 2014
Other Coal | 85358.865 | - ( | 776.6908 | x | 0% | ) = | 85358.865 | x | 56.7464 | x | 100% | = | 2421902.5964 | = | 2.1972 | = | 8.0562 |  | 48.9091 | 47.8235 | 47.3911 | 48.3032 | 48.5803 | 46.6425 | 46.5872 | 45.8437 | 45.079 | 36.0011 | 40.9267 | 41.3832 | 42.6295 | 49.6593 | 51.4757
Asphalt and Road Oil | 48874 | - ( | 48874 | x | 99.6% | ) = | 195.496 | x | 45.27 | x | 100% | = | 4425.052 | = | 0.0040144 | = | 0.014719
Aviation Gasoline Blending Components | 178 | - ( | 0 | x | 0% | ) = | 178 | x | 41.56 | x | 100% | = | 3698.84 | = | 0.0033556 | = | 0.012304 | Coking Coal | 16.2222 | 15.5598 | 16.2383 | 16.9398 | 16.3882 | 15.3978 | 14.9519 | 14.6519 | 14.2457 | 8.3078 | 11.3866 | 11.1977 | 12.3832 | 15.0721 | 15.6043
Crude Oil | 0 | - ( | 0 | x | 0% | ) = | 0 | x | 44.5774 | x | 100% | = | 0 | = | 0 | = | 0 | Other Coal | 8.0562 | 7.6901 | 7.0928 | 6.9001 | 7.4562 | 6.3852 | 5.9666 | 5.5211 | 5.5068 | 4.6424 | 4.836 | 4.4891 | 3.6709 | 3.6416 | 3.4815
Distillate Fuel | 32447 | - ( | 372.2746 | x | 50% | ) = | 32284.765 | x | 44.43 | x | 100% | = | 717206.0545 | = | 0.65065 | = | 2.3857 | Asphalt and Road Oil | 0.014719 | 0.017376 | 0.013752 | 0.015633 | 0.017553 | 0.018361 | 0.017561 | 0.015771 | 0.014108 | 0.013337 | 0.014107 | 0.012276 | 0.011486 | 0.010557 | 0.012753
Feedstocks, Naphtha less than 401 F | 0 | - ( | 0 | x | 61.7% | ) = | 0 | x | 40.86 | x | 100% | = | 0 | = | 0 | = | 0 | Aviation Gasoline Blending Components | 0.012304 | 0.019631 | 0.023986 | 0.023433 | 0.033248 | 0.026958 | 0.0020046 | 0.0055298 | 0.00027649 | -0.0024884 | -0.00076035 | 0 | 0 | -0.00089859 | 0
Feedstocks, Other Oils greater than 401 F | 0 | - ( | 0 | x | 61.7% | ) = | 0 | x | 44.43 | x | 100% | = | 0 | = | 0 | = | 0 | Crude Oil | 0 | 0 | 0 | 0 | 0 | 0 | 0 | 0 | 0 | 0 | 0 | 0 | 0 | 0 | 0
Kerosene | 1223 | - ( | 0 | x | 0% | ) = | 1223 | x | 43.97 | x | 100% | = | 26887.655 | = | 0.024392 | = | 0.089439 | Distillate Fuel | 2.3857 | 2.566 | 2.2481 | 2.0892 | 2.3295 | 2.4304 | 3.1118 | 3.3379 | 3.7293 | 2.3357 | 2.5077 | 2.9934 | 3.3441 | 3.6965 | 4.2133
LPG | 6252 | - ( | 4763.5166 | x | 61.7% | ) = | 3313.56 | x | 37.4425 | x | 100% | = | 62033.9434 | = | 0.056277 | = | 0.20635 | Feedstocks, Naphtha less than 401 F | 0 | 0 | 0 | 0 | 0 | 0 | 0 | 0 | 0 | 0 | 0 | 0 | 0 | 0 | 0
Lubricants | 17445 | - ( | 17445 | x | 9% | ) = | 15874.95 | x | 43.97 | x | 100% | = | 349010.7758 | = | 0.31662 | = | 1.1609 | Feedstocks, Other Oils greater than 401 F | 0 | 0 | 0 | 0 | 0 | 0 | 0 | 0 | 0 | 0 | 0 | 0 | 0 | 0 | 0
Motor Gasoline | 3657 | - ( | 0 | x | 0% | ) = | 3657 | x | 42.621 | x | 100% | = | 77932.417 | = | 0.0707 | = | 0.25923 | Kerosene | 0.089439 | 0.11606 | 0.040515 | 0.031446 | 0.032909 | 0.048486 | 0.029764 | 0.033933 | 0.010677 | 0.01192 | 0.02055 | 0.013675 | 0.0042416 | 0.0046072 | 0.0097264
Motor Gasoline Blending Components | 0 | - ( | 0 | x | 0% | ) = | 0 | x | 42.621 | x | 100% | = | 0 | = | 0 | = | 0 | LPG | 0.20635 | 0.27988 | 0.25207 | 0.60767 | 0.58759 | 0.77961 | 0.8614 | 0.80453 | 0.9852 | 0.89392 | 0.87921 | 0.95589 | 0.78345 | 0.65839 | 0.67512
Misc. Petro Products | 1708 | - ( | 1708 | x | 0% | ) = | 1708 | x | 44.5774 | x | 100% | = | 38069.1372 | = | 0.034536 | = | 0.12663 | Lubricants | 1.1609 | 1.0637 | 1.0511 | 0.97175 | 0.98446 | 0.97934 | 0.95418 | 0.98533 | 0.91478 | 0.82241 | 0.91379 | 0.867 | 0.79766 | 0.84398 | 0.88038
Petroleum Coke | 33054 | - ( | 298.6087 | x | 30% | ) = | 32964.7542 | x | 61.34 | x | 100% | = | 1011029.0113 | = | 0.91721 | = | 3.3631 | Motor Gasoline | 0.25923 | 0.50297 | 0.52988 | 0.55731 | 0.66619 | 0.67442 | 0.76934 | 0.5575 | 0.29119 | 0.28762 | 0.69462 | 0.41948 | 0.69918 | 0.72116 | 0.58081
Pentanes Plus | 0 | - ( | 0 | x | 61.7% | ) = | 0 | x | 42.06 | x | 100% | = | 0 | = | 0 | = | 0 | Motor Gasoline Blending Components | 0 | 0 | 0 | 0 | 0 | 0 | 0 | 0 | 0 | 0 | 0 | 0 | 0 | 0 | 0
Residual Fuel | 12538 | - ( | 0 | x | 50% | ) = | 12538 | x | 45.11 | x | 100% | = | 282794.59 | = | 0.25655 | = | 0.94069 | Misc. Petro Products | 0.12663 | 0.12286 | 0.13212 | 0.12379 | 0.11182 | 0.11123 | 0.11449 | 0.11231 | 0.11959 | 0.12786 | 0.13367 | 0.13873 | 0.13605 | 0.16919 | 0.18066
Still Gas | 67440 | - ( | 790.7327 | x | 80% | ) = | 66806.064 | x | 40.08 | x | 100% | = | 1338793.5226 | = | 1.2146 | = | 4.4534 | Petroleum Coke | 3.3631 | 3.4248 | 3.3405 | 3.5083 | 3.7217 | 3.7533 | 3.2858 | 3.5563 | 3.6009 | 3.8682 | 2.7328 | 2.1199 | 2.4922 | 2.3594 | 2.5468
Special Naphthas | 5192 | - ( | 5034.289 | x | 0% | ) = | 5192 | x | 43.47 | x | 100% | = | 112848.12 | = | 0.10238 | = | 0.37538 | Pentanes Plus | 0 | 0 | 0 | 0 | 0 | 0 | 0 | 0 | 0 | 0 | 0 | 0 | 0 | 0 | 0
Unfinished Oils | -18681 | - ( | 0 | x | 0% | ) = | -18681 | x | 44.5774 | x | 100% | = | -416375.616 | = | -0.37774 | = | -1.385 | Residual Fuel | 0.94069 | 0.75485 | 0.62062 | 0.99591 | 0.90467 | 0.90325 | 0.80594 | 0.61297 | 0.49285 | 0.3539 | 0.32052 | 0.32832 | 0.09656 | 0.065574 | 0.036988
Waxes | 1818 | - ( | 1818 | x | 58% | ) = | 763.56 | x | 43.6 | x | 100% | = | 16645.608 | = | 0.015101 | = | 0.05537 | Still Gas | 4.4534 | 4.5304 | 4.4484 | 4.6005 | 4.6227 | 4.6356 | 4.6647 | 4.5245 | 4.3348 | 4.4077 | 4.4357 | 4.2668 | 2.7697 | 3.3754 | 3.3131
Natural Gas | 243571 | - ( | 10353.8649 | x | 61.7% | ) = | 237189.4398 | x | 31.87 | x | 100% | = | 3779613.7232 | = | 3.4289 | = | 12.5725 | Special Naphthas | 0.37538 | 0.29635 | 0.38658 | 0.30387 | 0.19268 | 0.23606 | 0.32072 | 0.3573 | 0.38868 | 0.2114 | 0.11951 | 0.10353 | 0.067383 | 0.50197 | 0.53263
Other | 0 | - ( |  | x |  | ) = | 0 | x |  | x |  | = | 0 | = | 0 | = | 0 | Unfinished Oils | -1.385 | -0.26222 | -0.46531 | -0.16969 | -0.25485 | 0.0097597 | 0.23797 | 0.21755 | -0.17857 | -0.26577 | 0.095021 | 0.18163 | 0.12674 | 0.041404 | -0.19846
[18 empty] | Waxes | 0.05537 | 0.065999 | 0.058416 | 0.056375 | 0.055857 | 0.056984 | 0.041665 | 0.034903 | 0.030517 | 0.019492 | 0.027228 | 0.02403 | 0.024365 | 0.029391 | 0.026314
Industrial Sector |  |  | 2001 | [14 empty] | Natural Gas | 12.5725 | 11.0748 | 11.3792 | 10.7478 | 10.7297 | 10.1957 | 10.4513 | 10.5145 | 10.592 | 9.9657 | 11.8104 | 13.2717 | 15.2222 | 18.469 | 19.5798
| Total |  | Non-Energy |  |  |  | Net combustible | [10 empty] | Other | 0 | 0 | 0 | 0 | 0 | 0 | 0 | 0 | 0 | 0 | 0 | 0 | 0 | 0 | 0
| Consumption |  | Consumption |  |  |  | Consumption |  | Emission Factor |  | Combustion |  | Emissions |  | Emissions |  | Emissions
Fuel Type | (Billion Btu) |  | (Billion Btu) |  | Storage Factor (%) |  | (Billion Btu) |  | (lbs C/Million Btu) |  | Efficiency (%) |  | (short tons carbon) |  | (MMTCE) |  | (MMTCO2E) | Total (Industrial) | 48.9091 | 47.8235 | 47.3911 | 48.3032 | 48.5803 | 46.6425 | 46.5872 | 45.8437 | 45.079 | 36.0011 | 40.9267 | 41.3832 | 42.6295 | 49.6593 | 51.4757
Coking Coal | 184394 | - ( | 184394 | x | 10% | ) = | 165954.6 | x | 56.3727 | x | 100% | = | 4677656.7027 | = | 4.2436 | = | 15.5598
Other Coal | 81480.115 | - ( | 671.8925 | x | 0% | ) = | 81480.115 | x | 56.7464 | x | 100% | = | 2311850.1175 | = | 2.0973 | = | 7.6901
Asphalt and Road Oil | 57696 | - ( | 57696 | x | 99.6% | ) = | 230.784 | x | 45.27 | x | 100% | = | 5223.7958 | = | 0.004739 | = | 0.017376
Aviation Gasoline Blending Components | 284 | - ( | 0 | x | 0% | ) = | 284 | x | 41.56 | x | 100% | = | 5901.52 | = | 0.0053539 | = | 0.019631
Crude Oil | 0 | - ( | 0 | x | 0% | ) = | 0 | x | 44.6889 | x | 100% | = | 0 | = | 0 | = | 0
Distillate Fuel | 34899 | - ( | 340.6838 | x | 50% | ) = | 34724.505 | x | 44.43 | x | 100% | = | 771404.8786 | = | 0.69982 | = | 2.566
Feedstocks, Naphtha less than 401 F | 0 | - ( | 0 | x | 60.34% | ) = | 0 | x | 40.86 | x | 100% | = | 0 | = | 0 | = | 0
Feedstocks, Other Oils greater than 401 F | 0 | - ( | 0 | x | 60.34% | ) = | 0 | x | 44.43 | x | 100% | = | 0 | = | 0 | = | 0
Kerosene | 1587 | - ( | 0 | x | 0% | ) = | 1587 | x | 43.97 | x | 100% | = | 34890.195 | = | 0.031652 | = | 0.11606
LPG | 8476 | - ( | 6852.7446 | x | 60.34% | ) = | 4492.28 | x | 37.459 | x | 100% | = | 84138.2074 | = | 0.07633 | = | 0.27988
Lubricants | 15984 | - ( | 15984 | x | 9% | ) = | 14545.44 | x | 43.97 | x | 100% | = | 319781.4984 | = | 0.29011 | = | 1.0637
Motor Gasoline | 7091 | - ( | 0 | x | 0% | ) = | 7091 | x | 42.6473 | x | 100% | = | 151205.8859 | = | 0.13717 | = | 0.50297
Motor Gasoline Blending Components | 0 | - ( | 0 | x | 0% | ) = | 0 | x | 42.6473 | x | 100% | = | 0 | = | 0 | = | 0
Misc. Petro Products | 1653 | - ( | 1653 | x | 0% | ) = | 1653 | x | 44.6889 | x | 100% | = | 36935.3986 | = | 0.033508 | = | 0.12286
Petroleum Coke | 33661 | - ( | 3784.517 | x | 30% | ) = | 33570.1153 | x | 61.34 | x | 100% | = | 1029595.4363 | = | 0.93405 | = | 3.4248
Pentanes Plus | 0 | - ( | 0 | x | 60.34% | ) = | 0 | x | 42.06 | x | 100% | = | 0 | = | 0 | = | 0
Residual Fuel | 10061 | - ( | 0 | x | 50% | ) = | 10061 | x | 45.11 | x | 100% | = | 226925.855 | = | 0.20587 | = | 0.75485
Still Gas | 68607 | - ( | 2304.6576 | x | 80% | ) = | 67962.0942 | x | 40.08 | x | 100% | = | 1361960.3678 | = | 1.2356 | = | 4.5304
Special Naphthas | 4099 | - ( | 4069.4389 | x | 0% | ) = | 4099 | x | 43.47 | x | 100% | = | 89091.765 | = | 0.080824 | = | 0.29635
Unfinished Oils | -3528 | - ( | 0 | x | 0% | ) = | -3528 | x | 44.6889 | x | 100% | = | -78831.2681 | = | -0.071516 | = | -0.26222
Waxes | 2167 | - ( | 2167 | x | 58% | ) = | 910.14 | x | 43.6 | x | 100% | = | 19841.052 | = | 0.018 | = | 0.065999
Natural Gas | 214556 | - ( | 9979.0954 | x | 60.34% | ) = | 208934.6328 | x | 31.87 | x | 100% | = | 3329373.3737 | = | 3.0204 | = | 11.0748
Other | 0 | - ( |  | x |  | ) = | 0 | x |  | x |  | = | 0 | = | 0 | = | 0
Industrial Sector |  |  | 2002
| Total |  | Non-Energy |  |  |  | Net combustible
| Consumption |  | Consumption |  |  |  | Consumption |  | Emission Factor |  | Combustion |  | Emissions |  | Emissions |  | Emissions
Fuel Type | (Billion Btu) |  | (Billion Btu) |  | Storage Factor (%) |  | (Billion Btu) |  | (lbs C/Million Btu) |  | Efficiency (%) |  | (short tons carbon) |  | (MMTCE) |  | (MMTCO2E)
Coking Coal | 192435 | - ( | 192435 | x | 10% | ) = | 173191.5 | x | 56.3727 | x | 100% | = | 4881638.5977 | = | 4.4286 | = | 16.2383
Other Coal | 75151.086 | - ( | 720.803 | x | 0% | ) = | 75151.086 | x | 56.7464 | x | 100% | = | 2132275.4269 | = | 1.9344 | = | 7.0928
Asphalt and Road Oil | 45661 | - ( | 45661 | x | 99.6% | ) = | 182.644 | x | 45.27 | x | 100% | = | 4134.1469 | = | 0.0037505 | = | 0.013752
Aviation Gasoline Blending Components | 347 | - ( | 0 | x | 0% | ) = | 347 | x | 41.56 | x | 100% | = | 7210.66 | = | 0.0065415 | = | 0.023986
Crude Oil | 0 | - ( | 0 | x | 0% | ) = | 0 | x | 44.7273 | x | 100% | = | 0 | = | 0 | = | 0
Distillate Fuel | 30575 | - ( | 336.0141 | x | 50% | ) = | 30422.125 | x | 44.43 | x | 100% | = | 675827.5069 | = | 0.61311 | = | 2.2481
Feedstocks, Naphtha less than 401 F | 0 | - ( | 0 | x | 61.05% | ) = | 0 | x | 40.86 | x | 100% | = | 0 | = | 0 | = | 0
Feedstocks, Other Oils greater than 401 F | 0 | - ( | 0 | x | 61.05% | ) = | 0 | x | 44.43 | x | 100% | = | 0 | = | 0 | = | 0
Kerosene | 554 | - ( | 0 | x | 0% | ) = | 554 | x | 43.97 | x | 100% | = | 12179.69 | = | 0.011049 | = | 0.040515
LPG | 7636 | - ( | 6041.7268 | x | 61.05% | ) = | 4047.08 | x | 37.448 | x | 100% | = | 75777.5471 | = | 0.068745 | = | 0.25207
Lubricants | 15795 | - ( | 15795 | x | 9% | ) = | 14373.45 | x | 43.97 | x | 100% | = | 316000.2982 | = | 0.28668 | = | 1.0511
Motor Gasoline | 7456 | - ( | 0 | x | 0% | ) = | 7456 | x | 42.7294 | x | 100% | = | 159295.3555 | = | 0.14451 | = | 0.52988
Motor Gasoline Blending Components | 0 | - ( | 0 | x | 0% | ) = | 0 | x | 42.7294 | x | 100% | = | 0 | = | 0 | = | 0
Misc. Petro Products | 1776 | - ( | 1776 | x | 0% | ) = | 1776 | x | 44.7273 | x | 100% | = | 39717.8667 | = | 0.036032 | = | 0.13212
Petroleum Coke | 32832 | - ( | 2556.9562 | x | 30% | ) = | 32743.3536 | x | 61.34 | x | 100% | = | 1004238.6549 | = | 0.91105 | = | 3.3405
Pentanes Plus | 0 | - ( | 0 | x | 61.05% | ) = | 0 | x | 42.06 | x | 100% | = | 0 | = | 0 | = | 0
Residual Fuel | 8272 | - ( | 0 | x | 50% | ) = | 8272 | x | 45.11 | x | 100% | = | 186574.96 | = | 0.16926 | = | 0.62062
Still Gas | 67365 | - ( | 2845.7305 | x | 80% | ) = | 66731.769 | x | 40.08 | x | 100% | = | 1337304.6508 | = | 1.2132 | = | 4.4484
Special Naphthas | 5347 | - ( | 5196.1427 | x | 0% | ) = | 5347 | x | 43.47 | x | 100% | = | 116217.045 | = | 0.10543 | = | 0.38658
Unfinished Oils | -6255 | - ( | 0 | x | 0% | ) = | -6255 | x | 44.7273 | x | 100% | = | -139884.7162 | = | -0.1269 | = | -0.46531
Waxes | 1918 | - ( | 1918 | x | 58% | ) = | 805.56 | x | 43.6 | x | 100% | = | 17561.208 | = | 0.015932 | = | 0.058416
Natural Gas | 220453 | - ( | 9531.0502 | x | 61.05% | ) = | 214677.1314 | x | 31.87 | x | 100% | = | 3420880.0889 | = | 3.1034 | = | 11.3792
Other | 0 | - ( |  | x |  | ) = | 0 | x |  | x |  | = | 0 | = | 0 | = | 0
Industrial Sector |  |  | 2003
| Total |  | Non-Energy |  |  |  | Net combustible
| Consumption |  | Consumption |  |  |  | Consumption |  | Emission Factor |  | Combustion |  | Emissions |  | Emissions |  | Emissions
Fuel Type | (Billion Btu) |  | (Billion Btu) |  | Storage Factor (%) |  | (Billion Btu) |  | (lbs C/Million Btu) |  | Efficiency (%) |  | (short tons carbon) |  | (MMTCE) |  | (MMTCO2E)
Coking Coal | 200749 | - ( | 200749 | x | 10% | ) = | 180674.1 | x | 56.3727 | x | 100% | = | 5092545.8823 | = | 4.62 | = | 16.9398
Other Coal | 73108.96 | - ( | 690.4727 | x | 0% | ) = | 73108.96 | x | 56.7464 | x | 100% | = | 2074333.8146 | = | 1.8818 | = | 6.9001
Asphalt and Road Oil | 51908 | - ( | 51908 | x | 99.6% | ) = | 207.632 | x | 45.27 | x | 100% | = | 4699.7503 | = | 0.0042636 | = | 0.015633
Aviation Gasoline Blending Components | 339 | - ( | 0 | x | 0% | ) = | 339 | x | 41.56 | x | 100% | = | 7044.42 | = | 0.0063907 | = | 0.023433
Crude Oil | 0 | - ( | 0 | x | 0% | ) = | 0 | x | 44.6495 | x | 100% | = | 0 | = | 0 | = | 0
Distillate Fuel | 28414 | - ( | 310.1907 | x | 50% | ) = | 28271.93 | x | 44.43 | x | 100% | = | 628060.925 | = | 0.56978 | = | 2.0892
Feedstocks, Naphtha less than 401 F | 0 | - ( | 0 | x | 60.94% | ) = | 0 | x | 40.86 | x | 100% | = | 0 | = | 0 | = | 0
Feedstocks, Other Oils greater than 401 F | 0 | - ( | 0 | x | 60.94% | ) = | 0 | x | 44.43 | x | 100% | = | 0 | = | 0 | = | 0
Kerosene | 430 | - ( | 0 | x | 0% | ) = | 430 | x | 43.97 | x | 100% | = | 9453.55 | = | 0.0085763 | = | 0.031446
LPG | 18389 | - ( | 14401.0029 | x | 60.94% | ) = | 9746.17 | x | 37.4879 | x | 100% | = | 182681.7057 | = | 0.16573 | = | 0.60767
Lubricants | 14602 | - ( | 14602 | x | 9% | ) = | 13287.82 | x | 43.97 | x | 100% | = | 292132.7227 | = | 0.26502 | = | 0.97175
Motor Gasoline | 7850 | - ( | 0 | x | 0% | ) = | 7850 | x | 42.6856 | x | 100% | = | 167541.0591 | = | 0.15199 | = | 0.55731
Motor Gasoline Blending Components | 0 | - ( | 0 | x | 0% | ) = | 0 | x | 42.6856 | x | 100% | = | 0 | = | 0 | = | 0
Misc. Petro Products | 1667 | - ( | 1667 | x | 0% | ) = | 1667 | x | 44.6495 | x | 100% | = | 37215.3278 | = | 0.033762 | = | 0.12379
Petroleum Coke | 34481 | - ( | 1690.9989 | x | 30% | ) = | 34387.9013 | x | 61.34 | x | 100% | = | 1054676.9329 | = | 0.9568 | = | 3.5083
Pentanes Plus | 0 | - ( | 0 | x | 60.94% | ) = | 0 | x | 42.06 | x | 100% | = | 0 | = | 0 | = | 0
Residual Fuel | 13274 | - ( | 0 | x | 50% | ) = | 13274 | x | 45.11 | x | 100% | = | 299395.07 | = | 0.27161 | = | 0.99591
Still Gas | 69668 | - ( | 2676.242 | x | 80% | ) = | 69013.1208 | x | 40.08 | x | 100% | = | 1383022.9408 | = | 1.2547 | = | 4.6005
Special Naphthas | 4203 | - ( | 3961.1838 | x | 0% | ) = | 4203 | x | 43.47 | x | 100% | = | 91352.205 | = | 0.082875 | = | 0.30387
Unfinished Oils | -2285 | - ( | 0 | x | 0% | ) = | -2285 | x | 44.6495 | x | 100% | = | -51012.012 | = | -0.046278 | = | -0.16969
Waxes | 1851 | - ( | 1851 | x | 58% | ) = | 777.42 | x | 43.6 | x | 100% | = | 16947.756 | = | 0.015375 | = | 0.056375
Natural Gas | 208221 | - ( | 8087.7363 | x | 60.94% | ) = | 202765.6098 | x | 31.87 | x | 100% | = | 3231069.9922 | = | 2.9312 | = | 10.7478
Other | 0 | - ( |  | x |  | ) = | 0 | x |  | x |  | = | 0 | = | 0 | = | 0
Industrial Sector |  |  | 2004
| Total |  | Non-Energy |  |  |  | Net combustible
| Consumption |  | Consumption |  |  |  | Consumption |  | Emission Factor |  | Combustion |  | Emissions |  | Emissions |  | Emissions
Fuel Type | (Billion Btu) |  | (Billion Btu) |  | Storage Factor (%) |  | (Billion Btu) |  | (lbs C/Million Btu) |  | Efficiency (%) |  | (short tons carbon) |  | (MMTCE) |  | (MMTCO2E)
Coking Coal | 194212 | - ( | 194212 | x | 10% | ) = | 174790.8 | x | 56.3727 | x | 100% | = | 4926717.0491 | = | 4.4695 | = | 16.3882
Other Coal | 79001.891 | - ( | 738.3729 | x | 0% | ) = | 79001.891 | x | 56.7464 | x | 100% | = | 2241535.0173 | = | 2.0335 | = | 7.4562
Asphalt and Road Oil | 58282 | - ( | 58282 | x | 99.6% | ) = | 233.128 | x | 45.27 | x | 100% | = | 5276.8523 | = | 0.0047872 | = | 0.017553
Aviation Gasoline Blending Components | 481 | - ( | 0 | x | 0% | ) = | 481 | x | 41.56 | x | 100% | = | 9995.18 | = | 0.0090676 | = | 0.033248
Crude Oil | 0 | - ( | 0 | x | 0% | ) = | 0 | x | 44.7908 | x | 100% | = | 0 | = | 0 | = | 0
Distillate Fuel | 31683 | - ( | 323.1545 | x | 50% | ) = | 31524.585 | x | 44.43 | x | 100% | = | 700318.6558 | = | 0.63533 | = | 2.3295
Feedstocks, Naphtha less than 401 F | 0 | - ( | 0 | x | 62.21% | ) = | 0 | x | 40.86 | x | 100% | = | 0 | = | 0 | = | 0
Feedstocks, Other Oils greater than 401 F | 0 | - ( | 0 | x | 62.21% | ) = | 0 | x | 44.43 | x | 100% | = | 0 | = | 0 | = | 0
Kerosene | 450 | - ( | 0 | x | 0% | ) = | 450 | x | 43.97 | x | 100% | = | 9893.25 | = | 0.0089752 | = | 0.032909
LPG | 17804 | - ( | 13446.3155 | x | 62.21% | ) = | 9436.12 | x | 37.4401 | x | 100% | = | 176644.8664 | = | 0.16025 | = | 0.58759
Lubricants | 14793 | - ( | 14793 | x | 9% | ) = | 13461.63 | x | 43.97 | x | 100% | = | 295953.9355 | = | 0.26849 | = | 0.98446
Motor Gasoline | 9372 | - ( | 0 | x | 0% | ) = | 9372 | x | 42.739 | x | 100% | = | 200274.9229 | = | 0.18169 | = | 0.66619
Motor Gasoline Blending Components | 0 | - ( | 0 | x | 0% | ) = | 0 | x | 42.739 | x | 100% | = | 0 | = | 0 | = | 0
Misc. Petro Products | 1501 | - ( | 1501 | x | 0% | ) = | 1501 | x | 44.7908 | x | 100% | = | 33615.4887 | = | 0.030496 | = | 0.11182
Petroleum Coke | 36579 | - ( | 5274.603 | x | 30% | ) = | 36480.2367 | x | 61.34 | x | 100% | = | 1118848.8596 | = | 1.015 | = | 3.7217
Pentanes Plus | 0 | - ( | 0 | x | 62.21% | ) = | 0 | x | 42.06 | x | 100% | = | 0 | = | 0 | = | 0
Residual Fuel | 12058 | - ( | 0 | x | 50% | ) = | 12058 | x | 45.11 | x | 100% | = | 271968.19 | = | 0.24673 | = | 0.90467
Still Gas | 70005 | - ( | 2845.9592 | x | 80% | ) = | 69346.953 | x | 40.08 | x | 100% | = | 1389712.9381 | = | 1.2607 | = | 4.6227
Special Naphthas | 2665 | - ( | 2467.7629 | x | 0% | ) = | 2665 | x | 43.47 | x | 100% | = | 57923.775 | = | 0.052548 | = | 0.19268
Unfinished Oils | -3421 | - ( | 0 | x | 0% | ) = | -3421 | x | 44.7908 | x | 100% | = | -76614.6481 | = | -0.069505 | = | -0.25485
Waxes | 1834 | - ( | 1834 | x | 58% | ) = | 770.28 | x | 43.6 | x | 100% | = | 16792.104 | = | 0.015234 | = | 0.055857
Natural Gas | 207870 | - ( | 6969.2404 | x | 62.21% | ) = | 202423.806 | x | 31.87 | x | 100% | = | 3225623.3486 | = | 2.9263 | = | 10.7297
Other | 0 | - ( |  | x |  | ) = | 0 | x |  | x |  | = | 0 | = | 0 | = | 0
Industrial Sector |  |  | 2005
| Total |  | Non-Energy |  |  |  | Net combustible
| Consumption |  | Consumption |  |  |  | Consumption |  | Emission Factor |  | Combustion |  | Emissions |  | Emissions |  | Emissions
Fuel Type | (Billion Btu) |  | (Billion Btu) |  | Storage Factor (%) |  | (Billion Btu) |  | (lbs C/Million Btu) |  | Efficiency (%) |  | (short tons carbon) |  | (MMTCE) |  | (MMTCO2E)
Coking Coal | 182475 | - ( | 182475 | x | 10% | ) = | 164227.5 | x | 56.3727 | x | 100% | = | 4628976.0341 | = | 4.1994 | = | 15.3978
Other Coal | 67653.588 | - ( | 654.3331 | x | 0% | ) = | 67653.588 | x | 56.7464 | x | 100% | = | 1919547.553 | = | 1.7414 | = | 6.3852
Asphalt and Road Oil | 60964 | - ( | 60964 | x | 99.6% | ) = | 243.856 | x | 45.27 | x | 100% | = | 5519.6806 | = | 0.0050075 | = | 0.018361
Aviation Gasoline Blending Components | 390 | - ( | 0 | x | 0% | ) = | 390 | x | 41.56 | x | 100% | = | 8104.2 | = | 0.0073521 | = | 0.026958
Crude Oil | 0 | - ( | 0 | x | 0% | ) = | 0 | x | 44.7943 | x | 100% | = | 0 | = | 0 | = | 0
Distillate Fuel | 33055 | - ( | 338.0803 | x | 50% | ) = | 32889.725 | x | 44.43 | x | 100% | = | 730645.2409 | = | 0.66284 | = | 2.4304
Feedstocks, Naphtha less than 401 F | 0 | - ( | 0 | x | 61.23% | ) = | 0 | x | 40.86 | x | 100% | = | 0 | = | 0 | = | 0
Feedstocks, Other Oils greater than 401 F | 0 | - ( | 0 | x | 61.23% | ) = | 0 | x | 44.43 | x | 100% | = | 0 | = | 0 | = | 0
Kerosene | 663 | - ( | 0 | x | 0% | ) = | 663 | x | 43.97 | x | 100% | = | 14576.055 | = | 0.013223 | = | 0.048486
LPG | 23620 | - ( | 18929.6266 | x | 61.23% | ) = | 12518.6 | x | 37.4435 | x | 100% | = | 234370.1076 | = | 0.21262 | = | 0.77961
Lubricants | 14716 | - ( | 14716 | x | 9% | ) = | 13391.56 | x | 43.97 | x | 100% | = | 294413.4466 | = | 0.26709 | = | 0.97934
Motor Gasoline | 9497 | - ( | 0 | x | 0% | ) = | 9497 | x | 42.697 | x | 100% | = | 202746.5701 | = | 0.18393 | = | 0.67442
Motor Gasoline Blending Components | 0 | - ( | 0 | x | 0% | ) = | 0 | x | 42.697 | x | 100% | = | 0 | = | 0 | = | 0
Misc. Petro Products | 1493 | - ( | 1493 | x | 0% | ) = | 1493 | x | 44.7943 | x | 100% | = | 33438.9197 | = | 0.030336 | = | 0.11123
Petroleum Coke | 36889 | - ( | 4342.4556 | x | 30% | ) = | 36789.3997 | x | 61.34 | x | 100% | = | 1128330.8888 | = | 1.0236 | = | 3.7533
Pentanes Plus | 0 | - ( | 0 | x | 61.23% | ) = | 0 | x | 42.06 | x | 100% | = | 0 | = | 0 | = | 0
Residual Fuel | 12039 | - ( | 0 | x | 50% | ) = | 12039 | x | 45.11 | x | 100% | = | 271539.645 | = | 0.24634 | = | 0.90325
Still Gas | 70200 | - ( | 3173.0308 | x | 80% | ) = | 69540.12 | x | 40.08 | x | 100% | = | 1393584.0048 | = | 1.2643 | = | 4.6356
Special Naphthas | 3265 | - ( | 3181.0642 | x | 0% | ) = | 3265 | x | 43.47 | x | 100% | = | 70964.775 | = | 0.064379 | = | 0.23606
Unfinished Oils | 131 | - ( | 0 | x | 0% | ) = | 131 | x | 44.7943 | x | 100% | = | 2934.0244 | = | 0.0026617 | = | 0.0097597
Waxes | 1871 | - ( | 1871 | x | 58% | ) = | 785.82 | x | 43.6 | x | 100% | = | 17130.876 | = | 0.015541 | = | 0.056984
Natural Gas | 197525 | - ( | 6780.2284 | x | 61.23% | ) = | 192349.845 | x | 31.87 | x | 100% | = | 3065094.7801 | = | 2.7807 | = | 10.1957
Other | 0 | - ( |  | x |  | ) = | 0 | x |  | x |  | = | 0 | = | 0 | = | 0
Industrial Sector |  |  | 2006
| Total |  | Non-Energy |  |  |  | Net combustible
| Consumption |  | Consumption |  |  |  | Consumption |  | Emission Factor |  | Combustion |  | Emissions |  | Emissions |  | Emissions
Fuel Type | (Billion Btu) |  | (Billion Btu) |  | Storage Factor (%) |  | (Billion Btu) |  | (lbs C/Million Btu) |  | Efficiency (%) |  | (short tons carbon) |  | (MMTCE) |  | (MMTCO2E)
Coking Coal | 177191 | - ( | 177191 | x | 10% | ) = | 159471.9 | x | 56.3727 | x | 100% | = | 4494932.9632 | = | 4.0778 | = | 14.9519
Other Coal | 63218.164 | - ( | 626.9046 | x | 0% | ) = | 63218.164 | x | 56.7464 | x | 100% | = | 1793700.4614 | = | 1.6272 | = | 5.9666
Asphalt and Road Oil | 58308 | - ( | 58308 | x | 99.6% | ) = | 233.232 | x | 45.27 | x | 100% | = | 5279.2063 | = | 0.0047893 | = | 0.017561
Aviation Gasoline Blending Components | 29 | - ( | 0 | x | 0% | ) = | 29 | x | 41.56 | x | 100% | = | 602.62 | = | 0.0005467 | = | 0.0020046
Crude Oil | 0 | - ( | 0 | x | 0% | ) = | 0 | x | 44.7268 | x | 100% | = | 0 | = | 0 | = | 0
Distillate Fuel | 42322 | - ( | 610.1782 | x | 50% | ) = | 42110.39 | x | 44.43 | x | 100% | = | 935482.3139 | = | 0.84867 | = | 3.1118
Feedstocks, Naphtha less than 401 F | 0 | - ( | 0 | x | 61.92% | ) = | 0 | x | 40.86 | x | 100% | = | 0 | = | 0 | = | 0
Feedstocks, Other Oils greater than 401 F | 0 | - ( | 0 | x | 61.92% | ) = | 0 | x | 44.43 | x | 100% | = | 0 | = | 0 | = | 0
Kerosene | 407 | - ( | 0 | x | 0% | ) = | 407 | x | 43.97 | x | 100% | = | 8947.895 | = | 0.0081175 | = | 0.029764
LPG | 26129 | - ( | 21140.2333 | x | 61.92% | ) = | 13848.37 | x | 37.399 | x | 100% | = | 258957.8296 | = | 0.23493 | = | 0.8614
Lubricants | 14338 | - ( | 14338 | x | 9% | ) = | 13047.58 | x | 43.97 | x | 100% | = | 286851.0463 | = | 0.26023 | = | 0.95418
Motor Gasoline | 10783 | - ( | 0 | x | 0% | ) = | 10783 | x | 42.8976 | x | 100% | = | 231282.1627 | = | 0.20982 | = | 0.76934
Motor Gasoline Blending Components | 0 | - ( | 0 | x | 0% | ) = | 0 | x | 42.8976 | x | 100% | = | 0 | = | 0 | = | 0
Misc. Petro Products | 1539 | - ( | 1539 | x | 0% | ) = | 1539 | x | 44.7268 | x | 100% | = | 34417.2649 | = | 0.031223 | = | 0.11449
Petroleum Coke | 32294 | - ( | 4622.6727 | x | 30% | ) = | 32206.8062 | x | 61.34 | x | 100% | = | 987782.7462 | = | 0.89612 | = | 3.2858
Pentanes Plus | 0 | - ( | 0 | x | 61.92% | ) = | 0 | x | 42.06 | x | 100% | = | 0 | = | 0 | = | 0
Residual Fuel | 10742 | - ( | 0 | x | 50% | ) = | 10742 | x | 45.11 | x | 100% | = | 242285.81 | = | 0.2198 | = | 0.80594
Still Gas | 70641 | - ( | 2601.7001 | x | 80% | ) = | 69976.9746 | x | 40.08 | x | 100% | = | 1402338.571 | = | 1.2722 | = | 4.6647
Special Naphthas | 4436 | - ( | 4365.1417 | x | 0% | ) = | 4436 | x | 43.47 | x | 100% | = | 96416.46 | = | 0.087469 | = | 0.32072
Unfinished Oils | 3199 | - ( | 0 | x | 0% | ) = | 3199 | x | 44.7268 | x | 100% | = | 71540.5006 | = | 0.064902 | = | 0.23797
Waxes | 1368 | - ( | 1368 | x | 58% | ) = | 574.56 | x | 43.6 | x | 100% | = | 12525.408 | = | 0.011363 | = | 0.041665
Natural Gas | 202477 | - ( | 6116.4263 | x | 61.92% | ) = | 197172.1026 | x | 31.87 | x | 100% | = | 3141937.4549 | = | 2.8504 | = | 10.4513
Other | 0 | - ( |  | x |  | ) = | 0 | x |  | x |  | = | 0 | = | 0 | = | 0
Industrial Sector |  |  | 2007
| Total |  | Non-Energy |  |  |  | Net combustible
| Consumption |  | Consumption |  |  |  | Consumption |  | Emission Factor |  | Combustion |  | Emissions |  | Emissions |  | Emissions
Fuel Type | (Billion Btu) |  | (Billion Btu) |  | Storage Factor (%) |  | (Billion Btu) |  | (lbs C/Million Btu) |  | Efficiency (%) |  | (short tons carbon) |  | (MMTCE) |  | (MMTCO2E)
Coking Coal | 173635 | - ( | 173635 | x | 10% | ) = | 156271.5 | x | 56.3727 | x | 100% | = | 4404725.325 | = | 3.996 | = | 14.6519
Other Coal | 58498.345 | - ( | 609.5242 | x | 0% | ) = | 58498.345 | x | 56.7464 | x | 100% | = | 1659784.1787 | = | 1.5058 | = | 5.5211
Asphalt and Road Oil | 52365 | - ( | 52365 | x | 99.6% | ) = | 209.46 | x | 45.27 | x | 100% | = | 4741.1271 | = | 0.0043012 | = | 0.015771
Aviation Gasoline Blending Components | 80 | - ( | 0 | x | 0% | ) = | 80 | x | 41.56 | x | 100% | = | 1662.4 | = | 0.0015081 | = | 0.0055298
Crude Oil | 0 | - ( | 0 | x | 0% | ) = | 0 | x | 44.7193 | x | 100% | = | 0 | = | 0 | = | 0
Distillate Fuel | 45397 | - ( | 664.2405 | x | 50% | ) = | 45170.015 | x | 44.43 | x | 100% | = | 1003451.8832 | = | 0.91033 | = | 3.3379
Feedstocks, Naphtha less than 401 F | 0 | - ( | 0 | x | 62.47% | ) = | 0 | x | 40.86 | x | 100% | = | 0 | = | 0 | = | 0
Feedstocks, Other Oils greater than 401 F | 0 | - ( | 0 | x | 62.47% | ) = | 0 | x | 44.43 | x | 100% | = | 0 | = | 0 | = | 0
Kerosene | 464 | - ( | 0 | x | 0% | ) = | 464 | x | 43.97 | x | 100% | = | 10201.04 | = | 0.0092544 | = | 0.033933
LPG | 24431 | - ( | 19252.5093 | x | 62.47% | ) = | 12948.43 | x | 37.3579 | x | 100% | = | 241863.1872 | = | 0.21942 | = | 0.80453
Lubricants | 14806 | - ( | 14806 | x | 9% | ) = | 13473.46 | x | 43.97 | x | 100% | = | 296214.0181 | = | 0.26873 | = | 0.98533
Motor Gasoline | 7772 | - ( | 0 | x | 0% | ) = | 7772 | x | 43.1285 | x | 100% | = | 167597.3027 | = | 0.15204 | = | 0.5575
Motor Gasoline Blending Components | 0 | - ( | 0 | x | 0% | ) = | 0 | x | 43.1285 | x | 100% | = | 0 | = | 0 | = | 0
Misc. Petro Products | 1510 | - ( | 1510 | x | 0% | ) = | 1510 | x | 44.7193 | x | 100% | = | 33763.0808 | = | 0.03063 | = | 0.11231
Petroleum Coke | 34953 | - ( | 4527.9926 | x | 30% | ) = | 34858.6269 | x | 61.34 | x | 100% | = | 1069114.087 | = | 0.9699 | = | 3.5563
Pentanes Plus | 0 | - ( | 0 | x | 62.47% | ) = | 0 | x | 42.06 | x | 100% | = | 0 | = | 0 | = | 0
Residual Fuel | 8170 | - ( | 0 | x | 50% | ) = | 8170 | x | 45.11 | x | 100% | = | 184274.35 | = | 0.16717 | = | 0.61297
Still Gas | 68517 | - ( | 1984.3533 | x | 80% | ) = | 67872.9402 | x | 40.08 | x | 100% | = | 1360173.7216 | = | 1.2339 | = | 4.5245
Special Naphthas | 4942 | - ( | 4775.6483 | x | 0% | ) = | 4942 | x | 43.47 | x | 100% | = | 107414.37 | = | 0.097446 | = | 0.3573
Unfinished Oils | 2925 | - ( | 0 | x | 0% | ) = | 2925 | x | 44.7193 | x | 100% | = | 65401.9943 | = | 0.059333 | = | 0.21755
Waxes | 1146 | - ( | 1146 | x | 58% | ) = | 481.32 | x | 43.6 | x | 100% | = | 10492.776 | = | 0.009519 | = | 0.034903
Natural Gas | 203700 | - ( | 5853.5969 | x | 62.47% | ) = | 198363.06 | x | 31.87 | x | 100% | = | 3160915.3611 | = | 2.8676 | = | 10.5145
Other | 0 | - ( |  | x |  | ) = | 0 | x |  | x |  | = | 0 | = | 0 | = | 0
Industrial Sector |  |  | 2008
| Total |  | Non-Energy |  |  |  | Net combustible
| Consumption |  | Consumption |  |  |  | Consumption |  | Emission Factor |  | Combustion |  | Emissions |  | Emissions |  | Emissions
Fuel Type | (Billion Btu) |  | (Billion Btu) |  | Storage Factor (%) |  | (Billion Btu) |  | (lbs C/Million Btu) |  | Efficiency (%) |  | (short tons carbon) |  | (MMTCE) |  | (MMTCO2E)
Coking Coal | 168822 | - ( | 168822 | x | 10% | ) = | 151939.8 | x | 56.3727 | x | 100% | = | 4282630.4536 | = | 3.8852 | = | 14.2457
Other Coal | 58347.203 | - ( | 635.3855 | x | 0% | ) = | 58347.203 | x | 56.7464 | x | 100% | = | 1655495.7993 | = | 1.5019 | = | 5.5068
Asphalt and Road Oil | 46844 | - ( | 46844 | x | 99.6% | ) = | 187.376 | x | 45.27 | x | 100% | = | 4241.2558 | = | 0.0038477 | = | 0.014108
Aviation Gasoline Blending Components | 4 | - ( | 0 | x | 0% | ) = | 4 | x | 41.56 | x | 100% | = | 83.12 | = | 7.5406e-05 | = | 0.00027649
Crude Oil | 0 | - ( | 0 | x | 0% | ) = | 0 | x | 44.7737 | x | 100% | = | 0 | = | 0 | = | 0
Distillate Fuel | 50721 | - ( | 792.187 | x | 50% | ) = | 50467.395 | x | 44.43 | x | 100% | = | 1121133.1799 | = | 1.0171 | = | 3.7293
Feedstocks, Naphtha less than 401 F | 0 | - ( | 0 | x | 62.47% | ) = | 0 | x | 40.86 | x | 100% | = | 0 | = | 0 | = | 0
Feedstocks, Other Oils greater than 401 F | 0 | - ( | 0 | x | 62.47% | ) = | 0 | x | 44.43 | x | 100% | = | 0 | = | 0 | = | 0
Kerosene | 146 | - ( | 0 | x | 0% | ) = | 146 | x | 43.97 | x | 100% | = | 3209.81 | = | 0.0029119 | = | 0.010677
LPG | 29899 | - ( | 25765.8394 | x | 62.47% | ) = | 15846.47 | x | 37.3807 | x | 100% | = | 296176.1383 | = | 0.26869 | = | 0.9852
Lubricants | 13746 | - ( | 13746 | x | 9% | ) = | 12508.86 | x | 43.97 | x | 100% | = | 275007.2871 | = | 0.24949 | = | 0.91478
Motor Gasoline | 4081 | - ( | 0 | x | 0% | ) = | 4081 | x | 42.9007 | x | 100% | = | 87538.9623 | = | 0.079415 | = | 0.29119
Motor Gasoline Blending Components | 0 | - ( | 0 | x | 0% | ) = | 0 | x | 42.9007 | x | 100% | = | 0 | = | 0 | = | 0
Misc. Petro Products | 1606 | - ( | 1606 | x | 0% | ) = | 1606 | x | 44.7737 | x | 100% | = | 35953.2505 | = | 0.032617 | = | 0.11959
Petroleum Coke | 35391 | - ( | 5650.2052 | x | 30% | ) = | 35295.4443 | x | 61.34 | x | 100% | = | 1082511.2767 | = | 0.98205 | = | 3.6009
Pentanes Plus | 0 | - ( | 0 | x | 62.47% | ) = | 0 | x | 42.06 | x | 100% | = | 0 | = | 0 | = | 0
Residual Fuel | 6569 | - ( | 0 | x | 50% | ) = | 6569 | x | 45.11 | x | 100% | = | 148163.795 | = | 0.13441 | = | 0.49285
Still Gas | 65645 | - ( | 2113.3377 | x | 80% | ) = | 65027.937 | x | 40.08 | x | 100% | = | 1303159.8575 | = | 1.1822 | = | 4.3348
Special Naphthas | 5376 | - ( | 5269.5244 | x | 0% | ) = | 5376 | x | 43.47 | x | 100% | = | 116847.36 | = | 0.106 | = | 0.38868
Unfinished Oils | -2398 | - ( | 0 | x | 0% | ) = | -2398 | x | 44.7737 | x | 100% | = | -53683.6206 | = | -0.048702 | = | -0.17857
Waxes | 1002 | - ( | 1002 | x | 58% | ) = | 420.84 | x | 43.6 | x | 100% | = | 9174.312 | = | 0.0083229 | = | 0.030517
Natural Gas | 205203 | - ( | 5975.1442 | x | 62.47% | ) = | 199826.6814 | x | 31.87 | x | 100% | = | 3184238.1681 | = | 2.8887 | = | 10.592
Other | 0 | - ( |  | x |  | ) = | 0 | x |  | x |  | = | 0 | = | 0 | = | 0
Industrial Sector |  |  | 2009
| Total |  | Non-Energy |  |  |  | Net combustible
| Consumption |  | Consumption |  |  |  | Consumption |  | Emission Factor |  | Combustion |  | Emissions |  | Emissions |  | Emissions
Fuel Type | (Billion Btu) |  | (Billion Btu) |  | Storage Factor (%) |  | (Billion Btu) |  | (lbs C/Million Btu) |  | Efficiency (%) |  | (short tons carbon) |  | (MMTCE) |  | (MMTCO2E)
Coking Coal | 98453 | - ( | 98453 | x | 10% | ) = | 88607.7 | x | 56.3727 | x | 100% | = | 2497528.8532 | = | 2.2658 | = | 8.3078
Other Coal | 49187.8 | - ( | 658.6486 | x | 0% | ) = | 49187.8 | x | 56.7464 | x | 100% | = | 1395614.3926 | = | 1.2661 | = | 4.6424
Asphalt and Road Oil | 44282 | - ( | 37647 | x | 99.6% | ) = | 177.128 | x | 45.27 | x | 100% | = | 4009.2923 | = | 0.0036372 | = | 0.013337
Aviation Gasoline Blending Components | -36 | - ( | 0 | x | 0% | ) = | -36 | x | 41.56 | x | 100% | = | -748.08 | = | -0.00067866 | = | -0.0024884
Crude Oil | 0 | - ( | 0 | x | 0% | ) = | 0 | x | 44.7737 | x | 100% | = | 0 | = | 0 | = | 0
Distillate Fuel | 31767 | - ( | 534.7622 | x | 50% | ) = | 31608.165 | x | 44.43 | x | 100% | = | 702175.3855 | = | 0.63701 | = | 2.3357
Feedstocks, Naphtha less than 401 F | 0 | - ( | 0 | x | 62.47% | ) = | 0 | x | 40.86 | x | 100% | = | 0 | = | 0 | = | 0
Feedstocks, Other Oils greater than 401 F | 0 | - ( | 0 | x | 62.47% | ) = | 0 | x | 44.43 | x | 100% | = | 0 | = | 0 | = | 0
Kerosene | 163 | - ( | 0 | x | 0% | ) = | 163 | x | 43.97 | x | 100% | = | 3583.555 | = | 0.003251 | = | 0.01192
LPG | 27207 | - ( | 23421.7899 | x | 62.47% | ) = | 14419.71 | x | 37.2732 | x | 100% | = | 268734.6296 | = | 0.2438 | = | 0.89392
Lubricants | 12358 | - ( | 12358 | x | 9% | ) = | 11245.78 | x | 43.97 | x | 100% | = | 247238.4733 | = | 0.22429 | = | 0.82241
Motor Gasoline | 4031 | - ( | 0 | x | 0% | ) = | 4031 | x | 42.9007 | x | 100% | = | 86466.4438 | = | 0.078442 | = | 0.28762
Motor Gasoline Blending Components | 0 | - ( | 0 | x | 0% | ) = | 0 | x | 42.9007 | x | 100% | = | 0 | = | 0 | = | 0
Misc. Petro Products | 1717 | - ( | 1717 | x | 0% | ) = | 1717 | x | 44.7737 | x | 100% | = | 38438.1887 | = | 0.034871 | = | 0.12786
Petroleum Coke | 38018 | - ( | 5121.3809 | x | 30% | ) = | 37915.3514 | x | 61.34 | x | 100% | = | 1162863.8274 | = | 1.055 | = | 3.8682
Pentanes Plus | 0 | - ( | 0 | x | 62.47% | ) = | 0 | x | 42.06 | x | 100% | = | 0 | = | 0 | = | 0
Residual Fuel | 4717 | - ( | 0 | x | 50% | ) = | 4717 | x | 45.11 | x | 100% | = | 106391.935 | = | 0.096519 | = | 0.3539
Still Gas | 66749 | - ( | 6141.3825 | x | 80% | ) = | 66121.5594 | x | 40.08 | x | 100% | = | 1325076.0504 | = | 1.2021 | = | 4.4077
Special Naphthas | 2924 | - ( | 2802.4405 | x | 0% | ) = | 2924 | x | 43.47 | x | 100% | = | 63553.14 | = | 0.057655 | = | 0.2114
Unfinished Oils | -3569 | - ( | 0 | x | 0% | ) = | -3569 | x | 44.7737 | x | 100% | = | -79898.5996 | = | -0.072484 | = | -0.26577
Waxes | 640 | - ( | 640 | x | 58% | ) = | 268.8 | x | 43.6 | x | 100% | = | 5859.84 | = | 0.005316 | = | 0.019492
Natural Gas | 193069 | - ( | 5780.6281 | x | 62.47% | ) = | 188010.5922 | x | 31.87 | x | 100% | = | 2995948.7867 | = | 2.7179 | = | 9.9657
Other | 0 | - ( |  | x |  | ) = | 0 | x |  | x |  | = | 0 | = | 0 | = | 0
Industrial Sector |  |  | 2010
| Total |  | Non-Energy |  |  |  | Net combustible
| Consumption |  | Consumption |  |  |  | Consumption |  | Emission Factor |  | Combustion |  | Emissions |  | Emissions |  | Emissions
Fuel Type | (Billion Btu) |  | (Billion Btu) |  | Storage Factor (%) |  | (Billion Btu) |  | (lbs C/Million Btu) |  | Efficiency (%) |  | (short tons carbon) |  | (MMTCE) |  | (MMTCO2E)
Coking Coal | 134939 | - ( | 134939 | x | 10% | ) = | 121445.1 | x | 56.3727 | x | 100% | = | 3423095.7505 | = | 3.1054 | = | 11.3866
Other Coal | 51239.852 | - ( | 550.4203 | x | 0% | ) = | 51239.852 | x | 56.7464 | x | 100% | = | 1453837.6371 | = | 1.3189 | = | 4.836
Asphalt and Road Oil | 46840 | - ( | 37849 | x | 99.6% | ) = | 187.36 | x | 45.27 | x | 100% | = | 4240.8936 | = | 0.0038473 | = | 0.014107
Aviation Gasoline Blending Components | -11 | - ( | 0 | x | 0% | ) = | -11 | x | 41.56 | x | 100% | = | -228.58 | = | -0.00020737 | = | -0.00076035
Crude Oil | 0 | - ( | 0 | x | 0% | ) = | 0 | x | 44.7737 | x | 100% | = | 0 | = | 0 | = | 0
Distillate Fuel | 34106 | - ( | 173.6238 | x | 50% | ) = | 33935.47 | x | 44.43 | x | 100% | = | 753876.4661 | = | 0.68392 | = | 2.5077
Feedstocks, Naphtha less than 401 F | 0 | - ( | 0 | x | 62.47% | ) = | 0 | x | 40.86 | x | 100% | = | 0 | = | 0 | = | 0
Feedstocks, Other Oils greater than 401 F | 0 | - ( | 0 | x | 62.47% | ) = | 0 | x | 44.43 | x | 100% | = | 0 | = | 0 | = | 0
Kerosene | 281 | - ( | 0 | x | 0% | ) = | 281 | x | 43.97 | x | 100% | = | 6177.785 | = | 0.0056045 | = | 0.02055
LPG | 26755 | - ( | 23366.3955 | x | 62.47% | ) = | 14180.15 | x | 37.2793 | x | 100% | = | 264313.1772 | = | 0.23978 | = | 0.87921
Lubricants | 13731 | - ( | 13731 | x | 9% | ) = | 12495.21 | x | 43.97 | x | 100% | = | 274707.1919 | = | 0.24921 | = | 0.91379
Motor Gasoline | 9735 | - ( | 0 | x | 0% | ) = | 9735 | x | 42.9007 | x | 100% | = | 208819.3576 | = | 0.18944 | = | 0.69462
Motor Gasoline Blending Components | 0 | - ( | 0 | x | 0% | ) = | 0 | x | 42.9007 | x | 100% | = | 0 | = | 0 | = | 0
Misc. Petro Products | 1795 | - ( | 1795 | x | 0% | ) = | 1795 | x | 44.7737 | x | 100% | = | 40184.3615 | = | 0.036455 | = | 0.13367
Petroleum Coke | 26859 | - ( | 0 | x | 30% | ) = | 26786.4807 | x | 61.34 | x | 100% | = | 821541.3631 | = | 0.7453 | = | 2.7328
Pentanes Plus | 0 | - ( | 0 | x | 62.47% | ) = | 0 | x | 42.06 | x | 100% | = | 0 | = | 0 | = | 0
Residual Fuel | 4272 | - ( | 0 | x | 50% | ) = | 4272 | x | 45.11 | x | 100% | = | 96354.96 | = | 0.087413 | = | 0.32052
Still Gas | 67173 | - ( | 6744.2043 | x | 80% | ) = | 66541.5738 | x | 40.08 | x | 100% | = | 1333493.139 | = | 1.2097 | = | 4.4357
Special Naphthas | 1653 | - ( | 1602.2981 | x | 0% | ) = | 1653 | x | 43.47 | x | 100% | = | 35927.955 | = | 0.032594 | = | 0.11951
Unfinished Oils | 1276 | - ( | 0 | x | 0% | ) = | 1276 | x | 44.7737 | x | 100% | = | 28565.5963 | = | 0.025915 | = | 0.095021
Waxes | 894 | - ( | 894 | x | 58% | ) = | 375.48 | x | 43.6 | x | 100% | = | 8185.464 | = | 0.0074259 | = | 0.027228
Natural Gas | 228806 | - ( | 8549.2002 | x | 62.47% | ) = | 222811.2828 | x | 31.87 | x | 100% | = | 3550497.7914 | = | 3.221 | = | 11.8104
Other | 0 | - ( |  | x |  | ) = | 0 | x |  | x |  | = | 0 | = | 0 | = | 0
Industrial Sector |  |  | 2011
| Total |  | Non-Energy |  |  |  | Net combustible
| Consumption |  | Consumption |  |  |  | Consumption |  | Emission Factor |  | Combustion |  | Emissions |  | Emissions |  | Emissions
Fuel Type | (Billion Btu) |  | (Billion Btu) |  | Storage Factor (%) |  | (Billion Btu) |  | (lbs C/Million Btu) |  | Efficiency (%) |  | (short tons carbon) |  | (MMTCE) |  | (MMTCO2E)
Coking Coal | 132701 | - ( | 132701 | x | 10% | ) = | 119430.9 | x | 56.3727 | x | 100% | = | 3366322.7768 | = | 3.0539 | = | 11.1977
Other Coal | 47563.92 | - ( | 560.7662 | x | 0% | ) = | 47563.92 | x | 56.7464 | x | 100% | = | 1349539.7501 | = | 1.2243 | = | 4.4891
Asphalt and Road Oil | 40761 | - ( | 37061 | x | 99.6% | ) = | 163.044 | x | 45.27 | x | 100% | = | 3690.5009 | = | 0.003348 | = | 0.012276
Aviation Gasoline Blending Components | 0 | - ( | 0 | x | 0% | ) = | 0 | x | 41.56 | x | 100% | = | 0 | = | 0 | = | 0
Crude Oil | 0 | - ( | 0 | x | 0% | ) = | 0 | x | 44.7737 | x | 100% | = | 0 | = | 0 | = | 0
Distillate Fuel | 40712 | - ( | 186.0705 | x | 50% | ) = | 40508.44 | x | 44.43 | x | 100% | = | 899894.9946 | = | 0.81638 | = | 2.9934
Feedstocks, Naphtha less than 401 F | 0 | - ( | 0 | x | 62.47% | ) = | 0 | x | 40.86 | x | 100% | = | 0 | = | 0 | = | 0
Feedstocks, Other Oils greater than 401 F | 0 | - ( | 0 | x | 62.47% | ) = | 0 | x | 44.43 | x | 100% | = | 0 | = | 0 | = | 0
Kerosene | 187 | - ( | 0 | x | 0% | ) = | 187 | x | 43.97 | x | 100% | = | 4111.195 | = | 0.0037297 | = | 0.013675
LPG | 29146 | - ( | 25120.4868 | x | 62.47% | ) = | 15447.38 | x | 37.2056 | x | 100% | = | 287364.7932 | = | 0.2607 | = | 0.95589
Lubricants | 13028 | - ( | 13028 | x | 9% | ) = | 11855.48 | x | 43.97 | x | 100% | = | 260642.7278 | = | 0.23646 | = | 0.867
Motor Gasoline | 5879 | - ( | 0 | x | 0% | ) = | 5879 | x | 42.9007 | x | 100% | = | 126106.7286 | = | 0.1144 | = | 0.41948
Motor Gasoline Blending Components | 0 | - ( | 0 | x | 0% | ) = | 0 | x | 42.9007 | x | 100% | = | 0 | = | 0 | = | 0
Misc. Petro Products | 1863 | - ( | 1863 | x | 0% | ) = | 1863 | x | 44.7737 | x | 100% | = | 41706.666 | = | 0.037836 | = | 0.13873
Petroleum Coke | 20835 | - ( | 0 | x | 30% | ) = | 20778.7455 | x | 61.34 | x | 100% | = | 637284.1245 | = | 0.57814 | = | 2.1199
Pentanes Plus | 0 | - ( | 0 | x | 62.47% | ) = | 0 | x | 42.06 | x | 100% | = | 0 | = | 0 | = | 0
Residual Fuel | 4376 | - ( | 0 | x | 50% | ) = | 4376 | x | 45.11 | x | 100% | = | 98700.68 | = | 0.089541 | = | 0.32832
Still Gas | 64615 | - ( | 7107.65 | x | 80% | ) = | 64007.619 | x | 40.08 | x | 100% | = | 1282712.6848 | = | 1.1637 | = | 4.2668
Special Naphthas | 1432 | - ( | 1382.6316 | x | 0% | ) = | 1432 | x | 43.47 | x | 100% | = | 31124.52 | = | 0.028236 | = | 0.10353
Unfinished Oils | 2439 | - ( | 0 | x | 0% | ) = | 2439 | x | 44.7737 | x | 100% | = | 54601.4807 | = | 0.049534 | = | 0.18163
Waxes | 789 | - ( | 789 | x | 58% | ) = | 331.38 | x | 43.6 | x | 100% | = | 7224.084 | = | 0.0065537 | = | 0.02403
Natural Gas | 257116 | - ( | 9332.9488 | x | 62.47% | ) = | 250379.5608 | x | 31.87 | x | 100% | = | 3989798.3013 | = | 3.6195 | = | 13.2717
Other | 0 | - ( |  | x |  | ) = | 0 | x |  | x |  | = | 0 | = | 0 | = | 0
Industrial Sector |  |  | 2012
| Total |  | Non-Energy |  |  |  | Net combustible
| Consumption |  | Consumption |  |  |  | Consumption |  | Emission Factor |  | Combustion |  | Emissions |  | Emissions |  | Emissions
Fuel Type | (Billion Btu) |  | (Billion Btu) |  | Storage Factor (%) |  | (Billion Btu) |  | (lbs C/Million Btu) |  | Efficiency (%) |  | (short tons carbon) |  | (MMTCE) |  | (MMTCO2E)
Coking Coal | 146749 | - ( | 146749 | x | 10% | ) = | 132074.1 | x | 56.3727 | x | 100% | = | 3722688.6095 | = | 3.3772 | = | 12.3832
Other Coal | 38894.912 | - ( | 507.0351 | x | 0% | ) = | 38894.912 | x | 56.7464 | x | 100% | = | 1103572.41 | = | 1.0012 | = | 3.6709
Asphalt and Road Oil | 38137 | - ( | 35647 | x | 99.6% | ) = | 152.548 | x | 45.27 | x | 100% | = | 3452.924 | = | 0.0031325 | = | 0.011486
Aviation Gasoline Blending Components | 0 | - ( | 0 | x | 0% | ) = | 0 | x | 41.56 | x | 100% | = | 0 | = | 0 | = | 0
Crude Oil | 0 | - ( | 0 | x | 0% | ) = | 0 | x | 44.7737 | x | 100% | = | 0 | = | 0 | = | 0
Distillate Fuel | 45482 | - ( | 226.375 | x | 50% | ) = | 45254.59 | x | 44.43 | x | 100% | = | 1005330.7168 | = | 0.91204 | = | 3.3441
Feedstocks, Naphtha less than 401 F | 0 | - ( | 0 | x | 62.47% | ) = | 0 | x | 40.86 | x | 100% | = | 0 | = | 0 | = | 0
Feedstocks, Other Oils greater than 401 F | 0 | - ( | 0 | x | 62.47% | ) = | 0 | x | 44.43 | x | 100% | = | 0 | = | 0 | = | 0
Kerosene | 58 | - ( | 0 | x | 0% | ) = | 58 | x | 43.97 | x | 100% | = | 1275.13 | = | 0.0011568 | = | 0.0042416
LPG | 23876 | - ( | 19521.9966 | x | 62.47% | ) = | 12654.28 | x | 37.2244 | x | 100% | = | 235524.1188 | = | 0.21367 | = | 0.78345
Lubricants | 11986 | - ( | 11986 | x | 9% | ) = | 10907.26 | x | 43.97 | x | 100% | = | 239796.1111 | = | 0.21754 | = | 0.79766
Motor Gasoline | 9799 | - ( | 0 | x | 0% | ) = | 9799 | x | 42.9007 | x | 100% | = | 210192.1813 | = | 0.19069 | = | 0.69918
Motor Gasoline Blending Components | 0 | - ( | 0 | x | 0% | ) = | 0 | x | 42.9007 | x | 100% | = | 0 | = | 0 | = | 0
Misc. Petro Products | 1827 | - ( | 1827 | x | 0% | ) = | 1827 | x | 44.7737 | x | 100% | = | 40900.7401 | = | 0.037105 | = | 0.13605
Petroleum Coke | 24495 | - ( | 0 | x | 30% | ) = | 24428.8635 | x | 61.34 | x | 100% | = | 749233.2435 | = | 0.6797 | = | 2.4922
Pentanes Plus | 0 | - ( | 0 | x | 62.47% | ) = | 0 | x | 42.06 | x | 100% | = | 0 | = | 0 | = | 0
Residual Fuel | 1287 | - ( | 0 | x | 50% | ) = | 1287 | x | 45.11 | x | 100% | = | 29028.285 | = | 0.026334 | = | 0.09656
Still Gas | 41943 | - ( | 4549.426 | x | 80% | ) = | 41548.7358 | x | 40.08 | x | 100% | = | 832636.6654 | = | 0.75537 | = | 2.7697
Special Naphthas | 932 | - ( | 890.0461 | x | 0% | ) = | 932 | x | 43.47 | x | 100% | = | 20257.02 | = | 0.018377 | = | 0.067383
Unfinished Oils | 1702 | - ( | 0 | x | 0% | ) = | 1702 | x | 44.7737 | x | 100% | = | 38102.3863 | = | 0.034566 | = | 0.12674
Waxes | 800 | - ( | 800 | x | 58% | ) = | 336 | x | 43.6 | x | 100% | = | 7324.8 | = | 0.0066451 | = | 0.024365
Natural Gas | 294905 | - ( | 10134.8946 | x | 62.47% | ) = | 287178.489 | x | 31.87 | x | 100% | = | 4576189.2222 | = | 4.1515 | = | 15.2222
Other | 0 | - ( |  | x |  | ) = | 0 | x |  | x |  | = | 0 | = | 0 | = | 0
Industrial Sector |  |  | 2013
| Total |  | Non-Energy |  |  |  | Net combustible
| Consumption |  | Consumption |  |  |  | Consumption |  | Emission Factor |  | Combustion |  | Emissions |  | Emissions |  | Emissions
Fuel Type | (Billion Btu) |  | (Billion Btu) |  | Storage Factor (%) |  | (Billion Btu) |  | (lbs C/Million Btu) |  | Efficiency (%) |  | (short tons carbon) |  | (MMTCE) |  | (MMTCO2E)
Coking Coal | 178615 | - ( | 178615 | x | 10% | ) = | 160753.5 | x | 56.3727 | x | 100% | = | 4531056.6068 | = | 4.1106 | = | 15.0721
Other Coal | 38583.85 | - ( | 491.4123 | x | 0% | ) = | 38583.85 | x | 56.7464 | x | 100% | = | 1094746.5913 | = | 0.99315 | = | 3.6416
Asphalt and Road Oil | 35053 | - ( | 33778 | x | 99.6% | ) = | 140.212 | x | 45.27 | x | 100% | = | 3173.6986 | = | 0.0028792 | = | 0.010557
Aviation Gasoline Blending Components | -13 | - ( | 0 | x | 0% | ) = | -13 | x | 41.56 | x | 100% | = | -270.14 | = | -0.00024507 | = | -0.00089859
Crude Oil | 0 | - ( | 0 | x | 0% | ) = | 0 | x | 44.7737 | x | 100% | = | 0 | = | 0 | = | 0
Distillate Fuel | 50274 | - ( | 239.7637 | x | 50% | ) = | 50022.63 | x | 44.43 | x | 100% | = | 1111252.7255 | = | 1.0081 | = | 3.6965
Feedstocks, Naphtha less than 401 F | 0 | - ( | 0 | x | 62.47% | ) = | 0 | x | 40.86 | x | 100% | = | 0 | = | 0 | = | 0
Feedstocks, Other Oils greater than 401 F | 0 | - ( | 0 | x | 62.47% | ) = | 0 | x | 44.43 | x | 100% | = | 0 | = | 0 | = | 0
Kerosene | 63 | - ( | 0 | x | 0% | ) = | 63 | x | 43.97 | x | 100% | = | 1385.055 | = | 0.0012565 | = | 0.0046072
LPG | 20029 | - ( | 16485.5861 | x | 62.47% | ) = | 10615.37 | x | 37.291 | x | 100% | = | 197928.6342 | = | 0.17956 | = | 0.65839
Lubricants | 12682 | - ( | 12682 | x | 9% | ) = | 11540.62 | x | 43.97 | x | 100% | = | 253720.5307 | = | 0.23018 | = | 0.84398
Motor Gasoline | 10107 | - ( | 0 | x | 0% | ) = | 10107 | x | 42.9007 | x | 100% | = | 216798.8954 | = | 0.19668 | = | 0.72116
Motor Gasoline Blending Components | 0 | - ( | 0 | x | 0% | ) = | 0 | x | 42.9007 | x | 100% | = | 0 | = | 0 | = | 0
Misc. Petro Products | 2272 | - ( | 2260 | x | 0% | ) = | 2272 | x | 44.7737 | x | 100% | = | 50862.8799 | = | 0.046143 | = | 0.16919
Petroleum Coke | 23189 | - ( | 0 | x | 30% | ) = | 23126.3897 | x | 61.34 | x | 100% | = | 709286.3721 | = | 0.64346 | = | 2.3594
Pentanes Plus | 0 | - ( | 0 | x | 62.47% | ) = | 0 | x | 42.06 | x | 100% | = | 0 | = | 0 | = | 0
Residual Fuel | 874 | - ( | 0 | x | 50% | ) = | 874 | x | 45.11 | x | 100% | = | 19713.07 | = | 0.017884 | = | 0.065574
Still Gas | 51116 | - ( | 5544.3926 | x | 80% | ) = | 50635.5096 | x | 40.08 | x | 100% | = | 1014735.6124 | = | 0.92057 | = | 3.3754
Special Naphthas | 6943 | - ( | 6612.1349 | x | 0% | ) = | 6943 | x | 43.47 | x | 100% | = | 150906.105 | = | 0.1369 | = | 0.50197
Unfinished Oils | 556 | - ( | 0 | x | 0% | ) = | 556 | x | 44.7737 | x | 100% | = | 12447.078 | = | 0.011292 | = | 0.041404
Waxes | 965 | - ( | 965 | x | 58% | ) = | 405.3 | x | 43.6 | x | 100% | = | 8835.54 | = | 0.0080156 | = | 0.029391
Natural Gas | 357806 | - ( | 11415.5479 | x | 62.47% | ) = | 348431.4828 | x | 31.87 | x | 100% | = | 5552255.6784 | = | 5.037 | = | 18.469
Other | 0 | - ( |  | x |  | ) = | 0 | x |  | x |  | = | 0 | = | 0 | = | 0
Industrial Sector |  |  | 2014
| Total |  | Non-Energy |  |  |  | Net combustible
| Consumption |  | Consumption |  |  |  | Consumption |  | Emission Factor |  | Combustion |  | Emissions |  | Emissions |  | Emissions
Fuel Type | (Billion Btu) |  | (Billion Btu) |  | Storage Factor (%) |  | (Billion Btu) |  | (lbs C/Million Btu) |  | Efficiency (%) |  | (short tons carbon) |  | (MMTCE) |  | (MMTCO2E)
Coking Coal | 184922 | - ( | 0 | x | 10% | ) = | 166429.8 | x | 56.3727 | x | 100% | = | 4691050.8627 | = | 4.2557 | = | 15.6043
Other Coal | 36888 | - ( | 0 | x | 0% | ) = | 36888 | x | 56.7464 | x | 100% | = | 1046629.9309 | = | 0.9495 | = | 3.4815
Asphalt and Road Oil | 42343 | - ( | 0 | x | 99.6% | ) = | 169.372 | x | 45.27 | x | 100% | = | 3833.7352 | = | 0.003478 | = | 0.012753
Aviation Gasoline Blending Components | 0 | - ( | 0 | x | 0% | ) = | 0 | x | 41.56 | x | 100% | = | 0 | = | 0 | = | 0
Crude Oil | 0 | - ( | 0 | x | 0% | ) = | 0 | x | 44.7737 | x | 100% | = | 0 | = | 0 | = | 0
Distillate Fuel | 57303 | - ( | 0 | x | 50% | ) = | 57016.485 | x | 44.43 | x | 100% | = | 1266621.2143 | = | 1.1491 | = | 4.2133
Feedstocks, Naphtha less than 401 F | 0 | - ( | 0 | x | 62.47% | ) = | 0 | x | 40.86 | x | 100% | = | 0 | = | 0 | = | 0
Feedstocks, Other Oils greater than 401 F | 0 | - ( | 0 | x | 62.47% | ) = | 0 | x | 44.43 | x | 100% | = | 0 | = | 0 | = | 0
Kerosene | 133 | - ( | 0 | x | 0% | ) = | 133 | x | 43.97 | x | 100% | = | 2924.005 | = | 0.0026527 | = | 0.0097264
LPG | 20538 | - ( | 0 | x | 62.47% | ) = | 10885.14 | x | 37.291 | x | 100% | = | 202958.6244 | = | 0.18412 | = | 0.67512
Lubricants | 13229 | - ( | 0 | x | 9% | ) = | 12038.39 | x | 43.97 | x | 100% | = | 264664.0041 | = | 0.2401 | = | 0.88038
Motor Gasoline | 8140 | - ( | 0 | x | 0% | ) = | 8140 | x | 42.9007 | x | 100% | = | 174606.0165 | = | 0.1584 | = | 0.58081
Motor Gasoline Blending Components | 0 | - ( | 0 | x | 0% | ) = | 0 | x | 42.9007 | x | 100% | = | 0 | = | 0 | = | 0
Misc. Petro Products | 2426 | - ( | 0 | x | 0% | ) = | 2426 | x | 44.7737 | x | 100% | = | 54310.4519 | = | 0.04927 | = | 0.18066
Petroleum Coke | 25031 | - ( | 0 | x | 30% | ) = | 24963.4163 | x | 61.34 | x | 100% | = | 765627.9779 | = | 0.69458 | = | 2.5468
Pentanes Plus | 0 | - ( | 0 | x | 62.47% | ) = | 0 | x | 42.06 | x | 100% | = | 0 | = | 0 | = | 0
Residual Fuel | 493 | - ( | 0 | x | 50% | ) = | 493 | x | 45.11 | x | 100% | = | 11119.615 | = | 0.010088 | = | 0.036988
Still Gas | 50172 | - ( | 0 | x | 80% | ) = | 49700.3832 | x | 40.08 | x | 100% | = | 995995.6793 | = | 0.90357 | = | 3.3131
Special Naphthas | 7367 | - ( | 0 | x | 0% | ) = | 7367 | x | 43.47 | x | 100% | = | 160121.745 | = | 0.14526 | = | 0.53263
Unfinished Oils | -2665 | - ( | 0 | x | 0% | ) = | -2665 | x | 44.7737 | x | 100% | = | -59660.9045 | = | -0.054124 | = | -0.19846
Waxes | 864 | - ( | 0 | x | 58% | ) = | 362.88 | x | 43.6 | x | 100% | = | 7910.784 | = | 0.0071767 | = | 0.026314
Natural Gas | 379325 | - ( | 0 | x | 62.47% | ) = | 369386.685 | x | 31.87 | x | 100% | = | 5886176.8255 | = | 5.3399 | = | 19.5798
Other | 0 | - ( |  | x |  | ) = | 0 | x |  | x |  | = | 0 | = | 0 | = | 0
Note on N3: Billion Btus are converted to short tons of carbon by multiplying by the emission factor, combustion efficiency, 1,000 million/billion, and 0.0005 lbs/short ton.
Note on P3: Short tons carbon are converted to MMTCE by multiplying by a conversion factor (0.9072 metric tons/short ton) and dividing by 1,000,000.
Note on R3: MMTCE is converted to MMTCO2E by multiplying by 44/12.
Note on A24: SEDR data show negative values for consumption. Represents storage of energy, since oils are manufactured from other fuels. "Negative" emissions serve to correct the overestimation of emissions attributed to the parent fuel.
Note on N31: Billion Btus are converted to short tons of carbon by multiplying by the emission factor, combustion efficiency, 1,000 million/billion, and 0.0005 lbs/short ton.
Note on P31: Short tons carbon are converted to MMTCE by multiplying by a conversion factor (0.9072 metric tons/short ton) and dividing by 1,000,000.
Note on R31: MMTCE is converted to MMTCO2E by multiplying by 44/12.
Note on A52: SEDR data show negative values for consumption. Represents storage of energy, since oils are manufactured from other fuels. "Negative" emissions serve to correct the overestimation of emissions attributed to the parent fuel.
Note on N59: Billion Btus are converted to short tons of carbon by multiplying by the emission factor, combustion efficiency, 1,000 million/billion, and 0.0005 lbs/short ton.
Note on P59: Short tons carbon are converted to MMTCE by multiplying by a conversion factor (0.9072 metric tons/short ton) and dividing by 1,000,000.
Note on R59: MMTCE is converted to MMTCO2E by multiplying by 44/12.
Note on A80: SEDR data show negative values for consumption. Represents storage of energy, since oils are manufactured from other fuels. "Negative" emissions serve to correct the overestimation of emissions attributed to the parent fuel.
Note on N87: Billion Btus are converted to short tons of carbon by multiplying by the emission factor, combustion efficiency, 1,000 million/billion, and 0.0005 lbs/short ton.
Note on P87: Short tons carbon are converted to MMTCE by multiplying by a conversion factor (0.9072 metric tons/short ton) and dividing by 1,000,000.
Note on R87: MMTCE is converted to MMTCO2E by multiplying by 44/12.
Note on A108: SEDR data show negative values for consumption. Represents storage of energy, since oils are manufactured from other fuels. "Negative" emissions serve to correct the overestimation of emissions attributed to the parent fuel.
Note on N115: Billion Btus are converted to short tons of carbon by multiplying by the emission factor, combustion efficiency, 1,000 million/billion, and 0.0005 lbs/short ton.
Note on P115: Short tons carbon are converted to MMTCE by multiplying by a conversion factor (0.9072 metric tons/short ton) and dividing by 1,000,000.
Note on R115: MMTCE is converted to MMTCO2E by multiplying by 44/12.
Note on A136: SEDR data show negative values for consumption. Represents storage of energy, since oils are manufactured from other fuels. "Negative" emissions serve to correct the overestimation of emissions attributed to the parent fuel.
Note on N143: Billion Btus are converted to short tons of carbon by multiplying by the emission factor, combustion efficiency, 1,000 million/billion, and 0.0005 lbs/short ton.
Note on P143: Short tons carbon are converted to MMTCE by multiplying by a conversion factor (0.9072 metric tons/short ton) and dividing by 1,000,000.
Note on R143: MMTCE is converted to MMTCO2E by multiplying by 44/12.
Note on A164: SEDR data show negative values for consumption. Represents storage of energy, since oils are manufactured from other fuels. "Negative" emissions serve to correct the overestimation of emissions attributed to the parent fuel.
Note on N171: Billion Btus are converted to short tons of carbon by multiplying by the emission factor, combustion efficiency, 1,000 million/billion, and 0.0005 lbs/short ton.
Note on P171: Short tons carbon are converted to MMTCE by multiplying by a conversion factor (0.9072 metric tons/short ton) and dividing by 1,000,000.
Note on R171: MMTCE is converted to MMTCO2E by multiplying by 44/12.
Note on A192: SEDR data show negative values for consumption. Represents storage of energy, since oils are manufactured from other fuels. "Negative" emissions serve to correct the overestimation of emissions attributed to the parent fuel.
Note on N199: Billion Btus are converted to short tons of carbon by multiplying by the emission factor, combustion efficiency, 1,000 million/billion, and 0.0005 lbs/short ton.
Note on P199: Short tons carbon are converted to MMTCE by multiplying by a conversion factor (0.9072 metric tons/short ton) and dividing by 1,000,000.
Note on R199: MMTCE is converted to MMTCO2E by multiplying by 44/12.
Note on A220: SEDR data show negative values for consumption. Represents storage of energy, since oils are manufactured from other fuels. "Negative" emissions serve to correct the overestimation of emissions attributed to the parent fuel.
Note on N227: Billion Btus are converted to short tons of carbon by multiplying by the emission factor, combustion efficiency, 1,000 million/billion, and 0.0005 lbs/short ton.
Note on P227: Short tons carbon are converted to MMTCE by multiplying by a conversion factor (0.9072 metric tons/short ton) and dividing by 1,000,000.
Note on R227: MMTCE is converted to MMTCO2E by multiplying by 44/12.
Note on A248: SEDR data show negative values for consumption. Represents storage of energy, since oils are manufactured from other fuels. "Negative" emissions serve to correct the overestimation of emissions attributed to the parent fuel.
Note on N255: Billion Btus are converted to short tons of carbon by multiplying by the emission factor, combustion efficiency, 1,000 million/billion, and 0.0005 lbs/short ton.
Note on P255: Short tons carbon are converted to MMTCE by multiplying by a conversion factor (0.9072 metric tons/short ton) and dividing by 1,000,000.
Note on R255: MMTCE is converted to MMTCO2E by multiplying by 44/12.
Note on A276: SEDR data show negative values for consumption. Represents storage of energy, since oils are manufactured from other fuels. "Negative" emissions serve to correct the overestimation of emissions attributed to the parent fuel.
Note on N283: Billion Btus are converted to short tons of carbon by multiplying by the emission factor, combustion efficiency, 1,000 million/billion, and 0.0005 lbs/short ton.
Note on P283: Short tons carbon are converted to MMTCE by multiplying by a conversion factor (0.9072 metric tons/short ton) and dividing by 1,000,000.
Note on R283: MMTCE is converted to MMTCO2E by multiplying by 44/12.
Note on A304: SEDR data show negative values for consumption. Represents storage of energy, since oils are manufactured from other fuels. "Negative" emissions serve to correct the overestimation of emissions attributed to the parent fuel.
Note on N311: Billion Btus are converted to short tons of carbon by multiplying by the emission factor, combustion efficiency, 1,000 million/billion, and 0.0005 lbs/short ton.
Note on P311: Short tons carbon are converted to MMTCE by multiplying by a conversion factor (0.9072 metric tons/short ton) and dividing by 1,000,000.
Note on R311: MMTCE is converted to MMTCO2E by multiplying by 44/12.
Note on A332: SEDR data show negative values for consumption. Represents storage of energy, since oils are manufactured from other fuels. "Negative" emissions serve to correct the overestimation of emissions attributed to the parent fuel.
Note on N339: Billion Btus are converted to short tons of carbon by multiplying by the emission factor, combustion efficiency, 1,000 million/billion, and 0.0005 lbs/short ton.
Note on P339: Short tons carbon are converted to MMTCE by multiplying by a conversion factor (0.9072 metric tons/short ton) and dividing by 1,000,000.
Note on R339: MMTCE is converted to MMTCO2E by multiplying by 44/12.
Note on A360: SEDR data show negative values for consumption. Represents storage of energy, since oils are manufactured from other fuels. "Negative" emissions serve to correct the overestimation of emissions attributed to the parent fuel.
Note on N367: Billion Btus are converted to short tons of carbon by multiplying by the emission factor, combustion efficiency, 1,000 million/billion, and 0.0005 lbs/short ton.
Note on P367: Short tons carbon are converted to MMTCE by multiplying by a conversion factor (0.9072 metric tons/short ton) and dividing by 1,000,000.
Note on R367: MMTCE is converted to MMTCO2E by multiplying by 44/12.
Note on A388: SEDR data show negative values for consumption. Represents storage of energy, since oils are manufactured from other fuels. "Negative" emissions serve to correct the overestimation of emissions attributed to the parent fuel.
Note on N395: Billion Btus are converted to short tons of carbon by multiplying by the emission factor, combustion efficiency, 1,000 million/billion, and 0.0005 lbs/short ton.
Note on P395: Short tons carbon are converted to MMTCE by multiplying by a conversion factor (0.9072 metric tons/short ton) and dividing by 1,000,000.
Note on R395: MMTCE is converted to MMTCO2E by multiplying by 44/12.
Note on A416: SEDR data show negative values for consumption. Represents storage of energy, since oils are manufactured from other fuels. "Negative" emissions serve to correct the overestimation of emissions attributed to the parent fuel.

## Totals
CO2 Emissions from fossil fuel burning in PA
Year | 2000 | 2001 | 2002 | 2003 | 2004 | 2005 | 2006 | 2007 | 2008 | 2009 | 2010 | 2011 | 2012 | 2013 | 2014
Residential | 25.6918 | 24.4422 | 23.7816 | 26.3762 | 25.2452 | 23.8857 | 20.2323 | 21.7 | 25.3887 | 19.8489 | 20.1987 | 19.4287 | 17.2775 | 20.0271 | 22.2258
Commercial | 12.9495 | 12.725 | 12.7009 | 13.4211 | 12.9803 | 12.9302 | 11.7693 | 12.4627 | 11.6852 | 10.831 | 10.5619 | 10.3247 | 9.0705 | 10.5099 | 11.1909
Transportation | 70.6059 | 70.4551 | 70.8061 | 69.6529 | 71.3267 | 72.6557 | 72.1656 | 71.5493 | 66.5549 | 65.3407 | 64.8972 | 62.9823 | 62.0805 | 61.5573 | 60.9272
Electric Power | 115.5356 | 105.6827 | 112.9498 | 113.4644 | 116.36 | 120.9633 | 120.3784 | 122.8136 | 117.4906 | 110.4202 | 116.5765 | 111.412 | 104.7721 | 103.4139 | 96.6505
Industrial | 48.9091 | 47.8235 | 47.3911 | 48.3032 | 48.5803 | 46.6425 | 46.5872 | 45.8437 | 45.079 | 36.0011 | 40.9267 | 41.3832 | 42.6295 | 49.6593 | 51.4757
Total | 273.692 | 261.1286 | 267.6295 | 271.2179 | 274.4926 | 277.0774 | 271.1329 | 274.3694 | 266.1983 | 242.4419 | 253.161 | 245.5308 | 235.8301 | 245.1674 | 242.4702
Coal | 0.21592 | 0.21752 | 0.17713 | 0.22905 | 0.17121 | 0.1256 | 0.14144 | 0.18053 | 0 | 0 | 0 | 0 | 0 | 0 | 0
Distillate Fuel | 8.9915 | 8.971 | 8.8165 | 9.8586 | 9.6417 | 8.5537 | 7.2479 | 7.3266 | 11.3322 | 5.6838 | 6.3163 | 5.9599 | 5.2368 | 5.8707 | 6.7407
Kerosene | 1.1571 | 1.1958 | 0.82302 | 0.66205 | 0.80466 | 0.75544 | 0.5887 | 0.39198 | 0.20411 | 0.28426 | 0.30795 | 0.18809 | 0.078689 | 0.084247 | 0.14846
LPG | 0.90997 | 0.70425 | 0.81178 | 1.0161 | 0.97791 | 0.9324 | 0.92292 | 1.0671 | 1.2266 | 1.3299 | 1.2847 | 1.189 | 1.0432 | 1.1712 | 1.1623
Natural Gas | 14.4174 | 13.3537 | 13.1531 | 14.6105 | 13.6497 | 13.5186 | 11.3313 | 12.7337 | 12.6257 | 12.5509 | 12.2897 | 12.0917 | 10.9188 | 12.9009 | 14.1743
Other | 0 | 0 | 0 | 0 | 0 | 0 | 0 | 0 | 0 | 0 | 0 | 0 | 0 | 0 | 0
Total (Residential) | 25.6918 | 24.4422 | 23.7816 | 26.3762 | 25.2452 | 23.8857 | 20.2323 | 21.7 | 25.3887 | 19.8489 | 20.1987 | 19.4287 | 17.2775 | 20.0271 | 22.2258
Coal | 1.7469 | 1.7599 | 1.2992 | 1.5331 | 1.5413 | 1.4442 | 1.4303 | 1.6249 | 0.52366 | 0.50381 | 0.47404 | 0.43535 | 0.32939 | 0.30804 | 0.30894
Distillate Fuel | 2.363 | 2.5775 | 3.2052 | 2.7774 | 2.6725 | 2.6331 | 2.4455 | 2.1032 | 2.6288 | 1.7772 | 1.7468 | 1.5565 | 1.2638 | 1.3713 | 1.4688
Kerosene | 0.16871 | 0.20791 | 0.16081 | 0.16352 | 0.16966 | 0.19087 | 0.17398 | 0.077153 | 0.023914 | 0.03715 | 0.055214 | 0.01448 | 0.0048998 | 0.0042416 | 0.015504
LPG | 0.34517 | 0.26714 | 0.3079 | 0.38344 | 0.41312 | 0.3379 | 0.37516 | 0.41087 | 0.39804 | 0.4223 | 0.42372 | 0.48803 | 0.40366 | 0.47606 | 0.47939
Motor Gasoline | 0.054016 | 0.046885 | 0.058418 | 0.058287 | 0.040873 | 0.033092 | 0.033747 | 0.033785 | 0.033393 | 0.033036 | 0.032679 | 0.032537 | 0.03218 | 0.033179 | 0.032465
Residual Fuel | 0.29898 | 0.23588 | 0.17744 | 0.26582 | 0.28705 | 0.29516 | 0.1352 | 0.18344 | 0.11367 | 0.11562 | 0.042765 | 0.019057 | 0.012229 | 0.0049518 | 0.0059271
Natural Gas | 7.9727 | 7.6298 | 7.4919 | 8.2395 | 7.8557 | 7.9959 | 7.1754 | 8.0294 | 7.9637 | 7.9419 | 7.7867 | 7.7788 | 7.0243 | 8.3121 | 8.8799
Other | 0 | 0 | 0 | 0 | 0 | 0 | 0 | 0 | 0 | 0 | 0 | 0 | 0 | 0 | 0
Total (Commercial) | 12.9495 | 12.725 | 12.7009 | 13.4211 | 12.9803 | 12.9302 | 11.7693 | 12.4627 | 11.6852 | 10.831 | 10.5619 | 10.3247 | 9.0705 | 10.5099 | 11.1909
Aviation Gasoline | 0.053877 | 0.042687 | 0.042134 | 0.033086 | 0.032948 | 0.034882 | 0.075842 | 0.033638 | 0.034813 | 0.024175 | 0.037092 | 0.040338 | 0.042342 | 0.037023 | 0.03426
Distillate Fuel | 14.6154 | 15.2326 | 14.9774 | 14.0657 | 15.782 | 16.6767 | 17.4524 | 16.8741 | 14.7026 | 14.8606 | 15.3915 | 16.0231 | 16.3351 | 15.9558 | 16.3612
Jet Fuel, Kerosene | 7.7856 | 7.7314 | 6.9652 | 7.1565 | 6.7091 | 6.8916 | 6.7436 | 6.3498 | 5.9121 | 5.1098 | 5.0978 | 3.359 | 3.3501 | 2.9989 | 2.869
Jet Fuel, Naphtha | 0 | 0 | 0 | 0 | 0 | 0 | 0 | 0 | 0 | 0 | 0 | 0 | 0 | 0 | 0
LPG | 0.016047 | 0.020782 | 0.023176 | 0.039253 | 0.036743 | 0.046552 | 0.042411 | 0.030665 | 0.068388 | 0.049624 | 0.051044 | 0.058759 | 0.06345 | 0.093632 | 0.086966
Motor Gasoline | 43.2342 | 43.8986 | 44.8736 | 44.6216 | 44.7803 | 44.657 | 43.8958 | 44.2437 | 41.6674 | 41.4769 | 40.8838 | 40.0383 | 39.2738 | 39.4704 | 38.8477
Residual Fuel | 2.2165 | 1.1537 | 1.3577 | 1.3957 | 1.888 | 2.17 | 1.9746 | 1.6128 | 1.668 | 1.1307 | 0.37626 | 0.21135 | 0.56225 | 0.47387 | 0.26815
Natural Gas | 2.1315 | 1.8689 | 2.0664 | 1.8785 | 1.629 | 1.7127 | 1.5267 | 1.9355 | 2.066 | 2.2974 | 2.6247 | 2.8386 | 2.0737 | 2.1259 | 2.0408
Lubricants | 0.55276 | 0.50644 | 0.50045 | 0.46265 | 0.46871 | 0.46624 | 0.45426 | 0.4691 | 0.4355 | 0.39158 | 0.43503 | 0.4128 | 0.3798 | 0.40182 | 0.41913
Total (Transportation) | 70.6059 | 70.4551 | 70.8061 | 69.6529 | 71.3267 | 72.6557 | 72.1656 | 71.5493 | 66.5549 | 65.3407 | 64.8972 | 62.9823 | 62.0805 | 61.5573 | 60.9272
Year | 2000 | 2001 | 2002 | 2003 | 2004 | 2005 | 2006 | 2007 | 2008 | 2009 | 2010 | 2011 | 2012 | 2013 | 2014
Coal | 111.0383 | 101.4859 | 107.763 | 107.3494 | 108.5836 | 112.3474 | 114.0132 | 113.8791 | 109.0143 | 98.2361 | 102.7029 | 94.3213 | 82.9363 | 83.0829 | 74.6835
Distillate Fuel | 1.1149 | 0.50198 | 0.53257 | 0.57883 | 0.46067 | 0.54727 | 0.27918 | 0.3581 | 0.33926 | 0.25302 | 0.31376 | 0.28657 | 0.214 | 0.24386 | 0.42778
Petroleum Coke | 0.015711 | 0.014181 | 0.37605 | 0.51867 | 0.61335 | 0.31147 | 0.10437 | 0 | 0.079678 | 0.081923 | 0 | 0 | 0 | 0 | 0
Residual Fuel | 2.2378 | 2.4409 | 1.5398 | 2.7464 | 2.5144 | 3.3295 | 0.44784 | 0.71486 | 0.33079 | 0.36583 | 0.19259 | 0.10864 | 0.050268 | 0.045616 | 0.10751
Natural Gas | 1.1289 | 1.2398 | 2.7384 | 2.2712 | 4.188 | 4.4277 | 5.5338 | 7.8615 | 7.7265 | 11.4834 | 13.3672 | 16.6955 | 21.5716 | 20.0416 | 21.4317
Other | 0 | 0 | 0 | 0 | 0 | 0 | 0 | 0 | 0 | 0 | 0 | 0 | 0 | 0 | 0
Total (Electric Power) | 115.5356 | 105.6827 | 112.9498 | 113.4644 | 116.36 | 120.9633 | 120.3784 | 122.8136 | 117.4906 | 110.4202 | 116.5765 | 111.412 | 104.7721 | 103.4139 | 96.6505
Coking Coal | 16.2222 | 15.5598 | 16.2383 | 16.9398 | 16.3882 | 15.3978 | 14.9519 | 14.6519 | 14.2457 | 8.3078 | 11.3866 | 11.1977 | 12.3832 | 15.0721 | 15.6043
Other Coal | 8.0562 | 7.6901 | 7.0928 | 6.9001 | 7.4562 | 6.3852 | 5.9666 | 5.5211 | 5.5068 | 4.6424 | 4.836 | 4.4891 | 3.6709 | 3.6416 | 3.4815
Asphalt and Road Oil | 0.014719 | 0.017376 | 0.013752 | 0.015633 | 0.017553 | 0.018361 | 0.017561 | 0.015771 | 0.014108 | 0.013337 | 0.014107 | 0.012276 | 0.011486 | 0.010557 | 0.012753
Aviation Gasoline Blending Components | 0.012304 | 0.019631 | 0.023986 | 0.023433 | 0.033248 | 0.026958 | 0.0020046 | 0.0055298 | 0.00027649 | -0.0024884 | -0.00076035 | 0 | 0 | -0.00089859 | 0
Crude Oil | 0 | 0 | 0 | 0 | 0 | 0 | 0 | 0 | 0 | 0 | 0 | 0 | 0 | 0 | 0
Distillate Fuel | 2.3857 | 2.566 | 2.2481 | 2.0892 | 2.3295 | 2.4304 | 3.1118 | 3.3379 | 3.7293 | 2.3357 | 2.5077 | 2.9934 | 3.3441 | 3.6965 | 4.2133
Feedstocks, Naphtha less than 401 F | 0 | 0 | 0 | 0 | 0 | 0 | 0 | 0 | 0 | 0 | 0 | 0 | 0 | 0 | 0
Feedstocks, Other Oils greater than 401 F | 0 | 0 | 0 | 0 | 0 | 0 | 0 | 0 | 0 | 0 | 0 | 0 | 0 | 0 | 0
Kerosene | 0.089439 | 0.11606 | 0.040515 | 0.031446 | 0.032909 | 0.048486 | 0.029764 | 0.033933 | 0.010677 | 0.01192 | 0.02055 | 0.013675 | 0.0042416 | 0.0046072 | 0.0097264
LPG | 0.20635 | 0.27988 | 0.25207 | 0.60767 | 0.58759 | 0.77961 | 0.8614 | 0.80453 | 0.9852 | 0.89392 | 0.87921 | 0.95589 | 0.78345 | 0.65839 | 0.67512
Lubricants | 1.1609 | 1.0637 | 1.0511 | 0.97175 | 0.98446 | 0.97934 | 0.95418 | 0.98533 | 0.91478 | 0.82241 | 0.91379 | 0.867 | 0.79766 | 0.84398 | 0.88038
Motor Gasoline | 0.25923 | 0.50297 | 0.52988 | 0.55731 | 0.66619 | 0.67442 | 0.76934 | 0.5575 | 0.29119 | 0.28762 | 0.69462 | 0.41948 | 0.69918 | 0.72116 | 0.58081
Motor Gasoline Blending Components | 0 | 0 | 0 | 0 | 0 | 0 | 0 | 0 | 0 | 0 | 0 | 0 | 0 | 0 | 0
Misc. Petro Products | 0.12663 | 0.12286 | 0.13212 | 0.12379 | 0.11182 | 0.11123 | 0.11449 | 0.11231 | 0.11959 | 0.12786 | 0.13367 | 0.13873 | 0.13605 | 0.16919 | 0.18066
Petroleum Coke | 3.3631 | 3.4248 | 3.3405 | 3.5083 | 3.7217 | 3.7533 | 3.2858 | 3.5563 | 3.6009 | 3.8682 | 2.7328 | 2.1199 | 2.4922 | 2.3594 | 2.5468
Pentanes Plus | 0 | 0 | 0 | 0 | 0 | 0 | 0 | 0 | 0 | 0 | 0 | 0 | 0 | 0 | 0
Residual Fuel | 0.94069 | 0.75485 | 0.62062 | 0.99591 | 0.90467 | 0.90325 | 0.80594 | 0.61297 | 0.49285 | 0.3539 | 0.32052 | 0.32832 | 0.09656 | 0.065574 | 0.036988
Still Gas | 4.4534 | 4.5304 | 4.4484 | 4.6005 | 4.6227 | 4.6356 | 4.6647 | 4.5245 | 4.3348 | 4.4077 | 4.4357 | 4.2668 | 2.7697 | 3.3754 | 3.3131
Special Naphthas | 0.37538 | 0.29635 | 0.38658 | 0.30387 | 0.19268 | 0.23606 | 0.32072 | 0.3573 | 0.38868 | 0.2114 | 0.11951 | 0.10353 | 0.067383 | 0.50197 | 0.53263
Unfinished Oils | -1.385 | -0.26222 | -0.46531 | -0.16969 | -0.25485 | 0.0097597 | 0.23797 | 0.21755 | -0.17857 | -0.26577 | 0.095021 | 0.18163 | 0.12674 | 0.041404 | -0.19846
Waxes | 0.05537 | 0.065999 | 0.058416 | 0.056375 | 0.055857 | 0.056984 | 0.041665 | 0.034903 | 0.030517 | 0.019492 | 0.027228 | 0.02403 | 0.024365 | 0.029391 | 0.026314
Natural Gas | 12.5725 | 11.0748 | 11.3792 | 10.7478 | 10.7297 | 10.1957 | 10.4513 | 10.5145 | 10.592 | 9.9657 | 11.8104 | 13.2717 | 15.2222 | 18.469 | 19.5798
Other | 0 | 0 | 0 | 0 | 0 | 0 | 0 | 0 | 0 | 0 | 0 | 0 | 0 | 0 | 0
Total (Industrial) | 48.9091 | 47.8235 | 47.3911 | 48.3032 | 48.5803 | 46.6425 | 46.5872 | 45.8437 | 45.079 | 36.0011 | 40.9267 | 41.3832 | 42.6295 | 49.6593 | 51.4757

## NG vs. Coal
Residential Sector |  |  | 2014 | [13 empty] | CO2e Emissions (MMTCO2e) - 2014
[17 empty] | Sector | Coal | NG | Total
| Consumption |  | Emission Factor |  | Combustion |  | Emissions |  | Emissions |  | Emissions | [5 empty] | Residential | 0 | 14.1743 | 14.1743
Fuel Type | (Billion Btu) |  | (lbs C/Million Btu) |  | Efficiency (%) |  | (short tons carbon) |  | (MMTCE) |  | (MMTCO2E) | [5 empty] | Commercial | 0.30894 | 8.8799 | 9.1888
Coal | 0 | x | 60.27 | x | 100% | = | 0 | = | 0 | = | 0 | [5 empty] | Transportation | 0 | 2.0408 | 2.0408
Natural Gas | 267409 | x | 31.87 | x | 100% | = | 4261162.415 | = | 3.8657 | = | 14.1743 | [5 empty] | Electric Power | 74.6835 | 21.4317 | 96.1152
[17 empty] | Industrial | 19.0858 | 19.5798 | 38.6656
Commercial Sector |  |  | 2014 | [13 empty] | Totals | 94.0783 | 66.1065 | 160.1848
| Consumption |  | Emission Factor |  | Combustion |  | Emissions |  | Emissions |  | Emissions
Fuel Type | (Billion Btu) |  | (lbs C/Million Btu) |  | Efficiency (%) |  | (short tons carbon) |  | (MMTCE) |  | (MMTCO2E)
Coal | 3082 | x | 60.27 | x | 100% | = | 92876.07 | = | 0.084257 | = | 0.30894
Natural Gas | 167525 | x | 31.87 | x | 100% | = | 2669510.875 | = | 2.4218 | = | 8.8799
Transportation Sector |  |  | 2014
| Consumption |  | Emission Factor |  | Combustion |  | Emissions |  | Emissions |  | Emissions
Fuel Type | (Billion Btu) |  | (lbs C/Million Btu) |  | Efficiency (%) |  | (short tons carbon) |  | (MMTCE) |  | (MMTCO2E)
Natural Gas | 38502 | x | 31.87 | x | 100% | = | 613529.37 | = | 0.55659 | = | 2.0408
Electric Power Sector |  |  | 2014
| Consumption |  | Emission Factor |  | Combustion |  | Emissions |  | Emissions |  | Emissions
Fuel Type | (Billion Btu) |  | (lbs C/Million Btu) |  | Efficiency (%) |  | (short tons carbon) |  | (MMTCE) |  | (MMTCO2E)
Coal | 814266 | x | 55.146 | x | 100% | = | 22451756.418 | = | 20.3682 | = | 74.6835
Natural Gas | 404325 | x | 31.87 | x | 100% | = | 6442918.875 | = | 5.845 | = | 21.4317
Industrial Sector |  |  | 2014
| Total |  | Non-Energy |  |  |  | Net combustible
| Consumption |  | Consumption |  |  |  | Consumption |  | Emission Factor |  | Combustion |  | Emissions |  | Emissions |  | Emissions
Fuel Type | (Billion Btu) |  | (Billion Btu) |  | Storage Factor (%) |  | (Billion Btu) |  | (lbs C/Million Btu) |  | Efficiency (%) |  | (short tons carbon) |  | (MMTCE) |  | (MMTCO2E)
Coking Coal | 184922 | - ( | 0 | x | 10% | ) = | 166429.8 | x | 56.3727 | x | 100% | = | 4691050.8627 | = | 4.2557 | = | 15.6043
Other Coal | 36888 | - ( | 0 | x | 0% | ) = | 36888 | x | 56.7464 | x | 100% | = | 1046629.9309 | = | 0.9495 | = | 3.4815
Natural Gas | 379325 | - ( | 0 | x | 62.47% | ) = | 369386.685 | x | 31.87 | x | 100% | = | 5886176.8255 | = | 5.3399 | = | 19.5798
Note on H3: Billion Btus are converted to short tons of carbon by multiplying by the emission factor, combustion efficiency, 1,000 million/billion, and 0.0005 lbs/short ton.
Note on J3: Short tons carbon are converted to MMTCE by multiplying by a conversion factor (0.9072 metric tons/short ton) and dividing by 1,000,000.
Note on L3: MMTCE is converted to MMTCO2E by multiplying by 44/12.
Note on H11: Billion Btus are converted to short tons of carbon by multiplying by the emission factor, combustion efficiency, 1,000 million/billion, and 0.0005 lbs/short ton.
Note on J11: Short tons carbon are converted to MMTCE by multiplying by a conversion factor (0.9072 metric tons/short ton) and dividing by 1,000,000.
Note on L11: MMTCE is converted to MMTCO2E by multiplying by 44/12.
Note on H19: Billion Btus are converted to short tons of carbon by multiplying by the emission factor, combustion efficiency, 1,000 million/billion, and 0.0005 lbs/short ton.
Note on J19: Short tons carbon are converted to MMTCE by multiplying by a conversion factor (0.9072 metric tons/short ton) and dividing by 1,000,000.
Note on L19: MMTCE is converted to MMTCO2E by multiplying by 44/12.
Note on H26: Billion Btus are converted to short tons of carbon by multiplying by the emission factor, combustion efficiency, 1,000 million/billion, and 0.0005 lbs/short ton.
Note on J26: Short tons carbon are converted to MMTCE by multiplying by a conversion factor (0.9072 metric tons/short ton) and dividing by 1,000,000.
Note on L26: MMTCE is converted to MMTCO2E by multiplying by 44/12.
Note on N34: Billion Btus are converted to short tons of carbon by multiplying by the emission factor, combustion efficiency, 1,000 million/billion, and 0.0005 lbs/short ton.
Note on P34: Short tons carbon are converted to MMTCE by multiplying by a conversion factor (0.9072 metric tons/short ton) and dividing by 1,000,000.
Note on R34: MMTCE is converted to MMTCO2E by multiplying by 44/12.

## Top 10
Year | 2000 | 2001 | 2002 | 2003 | 2004 | 2005 | 2006 | 2007 | 2008 | 2009 | 2010 | 2011 | 2012 | 2013 | 2014
Total (Electric Power) | 115.5356 | 105.6827 | 112.9498 | 113.4644 | 116.36 | 120.9633 | 120.3784 | 122.8136 | 117.4906 | 110.4202 | 116.5765 | 111.412 | 104.7721 | 103.4139 | 96.6505
Coal (Elec. Pwr) | 111.0383 | 101.4859 | 107.763 | 107.3494 | 108.5836 | 112.3474 | 114.0132 | 113.8791 | 109.0143 | 98.2361 | 102.7029 | 94.3213 | 82.9363 | 83.0829 | 74.6835
Total (Transportation) | 2624.2782 | 2591.7726 | 2613.7263 | 2619.1028 | 2631.1197 | 2643.3022 | 2636.6425 | 2644.3896 | 2620.8133 | 2573.6242 | 2602.1378 | 2583.7202 | 2562.0844 | 2576.2118 | 2562.1742
Total (Industrial) | 48.9091 | 47.8235 | 47.3911 | 48.3032 | 48.5803 | 46.6425 | 46.5872 | 45.8437 | 45.079 | 36.0011 | 40.9267 | 41.3832 | 42.6295 | 49.6593 | 51.4757
Motor Gasoline (Trans) | 43.2342 | 43.8986 | 44.8736 | 44.6216 | 44.7803 | 44.657 | 43.8958 | 44.2437 | 41.6674 | 41.4769 | 40.8838 | 40.0383 | 39.2738 | 39.4704 | 38.8477
Total (Residential) | 25.6918 | 24.4422 | 23.7816 | 26.3762 | 25.2452 | 23.8857 | 20.2323 | 21.7 | 25.3887 | 19.8489 | 20.1987 | 19.4287 | 17.2775 | 20.0271 | 22.2258
Natural Gas (Elec. Pwr) | 1.1289 | 1.2398 | 2.7384 | 2.2712 | 4.188 | 4.4277 | 5.5338 | 7.8615 | 7.7265 | 11.4834 | 13.3672 | 16.6955 | 21.5716 | 20.0416 | 21.4317
Natural Gas (Ind) | 12.5725 | 11.0748 | 11.3792 | 10.7478 | 10.7297 | 10.1957 | 10.4513 | 10.5145 | 10.592 | 9.9657 | 11.8104 | 13.2717 | 15.2222 | 18.469 | 19.5798
Distillate Fuel (Trans) | 14.6154 | 15.2326 | 14.9774 | 14.0657 | 15.782 | 16.6767 | 17.4524 | 16.8741 | 14.7026 | 14.8606 | 15.3915 | 16.0231 | 16.3351 | 15.9558 | 16.3612
Coking Coal (Ind) | 16.2222 | 15.5598 | 16.2383 | 16.9398 | 16.3882 | 15.3978 | 14.9519 | 14.6519 | 14.2457 | 8.3078 | 11.3866 | 11.1977 | 12.3832 | 15.0721 | 15.6043
Natural Gas (RES) | 14.4174 | 13.3537 | 13.1531 | 14.6105 | 13.6497 | 13.5186 | 11.3313 | 12.7337 | 12.6257 | 12.5509 | 12.2897 | 12.0917 | 10.9188 | 12.9009 | 14.1743
Total (Commercial) | 12.9495 | 12.725 | 12.7009 | 13.4211 | 12.9803 | 12.9302 | 11.7693 | 12.4627 | 11.6852 | 10.831 | 10.5619 | 10.3247 | 9.0705 | 10.5099 | 11.1909
Natural Gas (Comm) | 7.9727 | 7.6298 | 7.4919 | 8.2395 | 7.8557 | 7.9959 | 7.1754 | 8.0294 | 7.9637 | 7.9419 | 7.7867 | 7.7788 | 7.0243 | 8.3121 | 8.8799
Distillate Fuel (Res) | 8.9915 | 8.971 | 8.8165 | 9.8586 | 9.6417 | 8.5537 | 7.2479 | 7.3266 | 11.3322 | 5.6838 | 6.3163 | 5.9599 | 5.2368 | 5.8707 | 6.7407
Distillate Fuel (Ind) | 2.3857 | 2.566 | 2.2481 | 2.0892 | 2.3295 | 2.4304 | 3.1118 | 3.3379 | 3.7293 | 2.3357 | 2.5077 | 2.9934 | 3.3441 | 3.6965 | 4.2133
top ten total | 232.5787 | 221.012 | 229.6796 | 230.7933 | 233.9285 | 236.201 | 235.165 | 239.4524 | 233.5997 | 212.8427 | 224.4428 | 220.3713 | 214.2462 | 222.8719 | 220.5164
Total | 273.692 | 261.1286 | 267.6295 | 271.2179 | 274.4926 | 277.0774 | 271.1329 | 274.3694 | 266.1983 | 242.4419 | 253.161 | 245.5308 | 235.8301 | 245.1674 | 242.4702
% of total | 84.98% | 84.64% | 85.82% | 85.1% | 85.22% | 85.25% | 86.73% | 87.27% | 87.75% | 87.79% | 88.66% | 89.75% | 90.85% | 90.91% | 90.95%