## GW
GW-SCREEN, Version 2.3; 03/01
Initial benzene concentration in groundwater: 3500 ug/L
Soil Type | Incremental Cancer Risk | Hazard Quotient
Clay loam (3) | 1.4295e-05 | 0.7267
Silty clay* (3) | > 4.7E-06 | > 0.2
Silty clay loam (3) | 1.1822e-05 | 0.60095
Sandy clay (3) | 1.085e-05 | 0.55155
Loam (3) | 2.0581e-05 | 1.0462
Sandy clay loam (1) | 9.9927e-06 | 0.50798
Sandy clay loam (2) | 1.9013e-05 | 0.96655
Clay (3) | 7.9172e-06 | 0.40247
Silt loam (3) | 2.6015e-05 | 1.3225
Sandy loam (3) | 4.5859e-05 | 2.3312
Silt* (3) | > 2.5E-05 | > 1.3
Loamy sand (3) | 0.00012784 | 6.4987
Sand (3) | 0.00046364 | 23.5691
* Depth to water table minus depth to bottom of floor < thickness of capillary fringe
(1) Using PA Defaults Soil Characteristics: dry bulk density 1.8 g/cm3, total porosity 0.34, water-filled porosity 0.2.
(2) Using J-E Model Defaults Soil Characteristics for SCL: dry bulk density 1.63 g/cm3, total porosity 0.384, water-filled porosity 0.146.
(3) Using J-E Model Defaults Soil Characteristics (See J-E Soil Properties Worksheet)

## Soil
SL-SCREEN, Version 2.3; 03/01
Initial benzene concentration in soil: 374 ug/Kg
Soil Type | Incremental Cancer Risk | Hazard Quotient
Clay loam (3) | 9.3813e-06 | 0.4769
Silty clay (3) | 9.1923e-06 | 0.46729
Silty clay loam (3) | 1.0866e-05 | 0.55235
Sandy clay (3) | 1.1847e-05 | 0.60225
Loam (3) | 1.4653e-05 | 0.74486
Sandy clay loam (1) | 1.0001e-05 | 0.50839
Sandy clay loam (2) | 1.6398e-05 | 0.83361
Clay (3) | 1.3619e-05 | 0.69231
Silt loam (3) | 1.8267e-05 | 0.92862
Sandy loam (3) | 5.3101e-05 | 2.6994
Silt (3) | 4.263e-05 | 2.1671
Loamy sand (3) | 0.00015157 | 7.7052
Sand (3) | 0.000616 | 31.3146
(1) Using PA Defaults Soil Characteristics: dry bulk density 1.8 g/cm3, total porosity 0.32, water-filled porosity 0.2.
(2) Using J-E Model Defaults Soil Characteristics for SCL: dry bulk density 1.63 g/cm3, total porosity 0.384, water-filled porosity 0.146.
(3) Using J-E Model Defaults Soil Characteristics (See J-E Soil Properties Worksheet)

## J-E Soil Properties
Soil Properties Lookup Table
SCS Soil Type | n (cm3/cm3) | Bulk Density (g/cm3) | qw (cm3/cm3) | SCS Soil Name
C | 0.459 | 1.43 | 0.215 | Clay
CL | 0.442 | 1.48 | 0.168 | Clay Loam
L | 0.399 | 1.59 | 0.148 | Loam
LS | 0.39 | 1.62 | 0.076 | Loamy Sand
S | 0.375 | 1.66 | 0.054 | Sand
SC | 0.385 | 1.63 | 0.197 | Sandy Clay
SCL | 0.384 | 1.63 | 0.146 | Sandy Clay Loam
SI | 0.489 | 1.35 | 0.167 | Silt
SIC | 0.481 | 1.38 | 0.216 | Silty Clay
SICL | 0.482 | 1.37 | 0.198 | Silty Clay Loam
SIL | 0.439 | 1.49 | 0.18 | Silt Loam
SL | 0.387 | 1.62 | 0.103 | Sandy Loam
Source: USEPA, User's Guide for Evaluating Subsurface Vapor Intrusion into Building (June 19, 2003), Table 10.