## FINALSTDS
Table 2 - Medium-Specific Concentrations (MSCs) for Inorganic Regulated Substances in Groundwater
Regulated Substance | CASRN | Used Aquifers | [7 empty] | Nonuse Aquifers
|  | TDS ≤ 2500 |  |  |  | TDS > 2500
|  | R |  | NR |  | R |  | NR |  | R |  | NR
ANTIMONY | 7440-36-0 | 6 | M | 6 | M | 600 | M | 600 | M | 6000 | M | 6000 | M
ARSENIC | 7440-38-2 | 10 | M | 10 | M | 1000 | M | 1000 | M | 10000 | M | 10000 | M
ASBESTOS (fibers/L) | 12001-29-5 | 7000000 | M | 7000000 | M | 7000000 | M | 7000000 | M | 7000000 | M | 7000000 | M
BARIUM AND COMPOUNDS | 7440-39-3 | 2000 | M | 2000 | M | 200000 | M | 200000 | M | 2000000 | M | 2000000 | M
BERYLLIUM | 7440-41-7 | 4 | M | 4 | M | 400 | M | 400 | M | 4000 | M | 4000 | M
BORON AND COMPOUNDS | 7440-42-8 | 6000 | H | 6000 | H | 600000 | H | 600000 | H | 6000000 | H | 6000000 | H
CADMIUM | 7440-43-9 | 5 | M | 5 | M | 500 | M | 500 | M | 5000 | M | 5000 | M
CHROMIUM (TOTAL) | 7440-47-3 | 100 | M | 100 | M | 10000 | M | 10000 | M | 100000 | M | 100000 | M
COBALT | 7440-48-4 | 10 | G | 29 | G | 1000 | G | 2900 | G | 10000 | G | 29000 | G
COPPER | 7440-50-8 | 1000 | M | 1000 | M | 100000 | M | 100000 | M | 1000000 | M | 1000000 | M
CYANIDE, FREE | 57-12-5 | 200 | M | 200 | M | 20000 | M | 20000 | M | 200000 | M | 200000 | M
FLUORIDE | 16984-48-8 | 4000 | M | 4000 | M | 400000 | M | 400000 | M | 4000000 | M | 4000000 | M
LEAD | 7439-92-1 | 5 | M | 5 | M | 500 | M | 500 | M | 5000 | M | 5000 | M
LITHIUM | 7439-93-2 | 69 | G | 190 | G | 6900 | G | 19000 | G | 69000 | G | 190000 | G
MANGANESE | 7439-96-5 | 300 | H | 300 | H | 30000 | H | 30000 | H | 300000 | H | 300000 | H
MERCURY | 7439-97-6 | 2 | M | 2 | M | 200 | M | 200 | M | 2000 | M | 2000 | M
MOLYBDENUM | 7439-98-7 | 40 | H | 40 | H | 4000 | H | 4000 | H | 40000 | H | 40000 | H
NICKEL | 7440-02-0 | 100 | H | 100 | H | 10000 | H | 10000 | H | 100000 | H | 100000 | H
NITRATE NITROGEN | 14797-55-8 | 10000 | M | 10000 | M | 1000000 | M | 1000000 | M | 10000000 | M | 10000000 | M
NITRITE NITROGEN | 14797-65-0 | 1000 | M | 1000 | M | 100000 | M | 100000 | M | 1000000 | M | 1000000 | M
PERCHLORATE | 7790-98-9 | 15 | H | 15 | H | 1500 | H | 1500 | H | 15000 | H | 15000 | H
SELENIUM | 7782-49-2 | 50 | M | 50 | M | 5000 | M | 5000 | M | 50000 | M | 50000 | M
SILVER | 7440-22-4 | 100 | H | 100 | H | 10000 | H | 10000 | H | 100000 | H | 100000 | H
STRONTIUM | 7440-24-6 | 4000 | H | 4000 | H | 400000 | H | 400000 | H | 4000000 | H | 4000000 | H
THALLIUM | 7440-28-0 | 2 | M | 2 | M | 200 | M | 200 | M | 2000 | M | 2000 | M
TIN | 7440-31-5 | 21000 | G | 58000 | G | 2100000 | G | 5800000 | G | 21000000 | G | 58000000 | G
VANADIUM | 7440-62-2 | 2.4 | G | 6.8 | G | 240 | G | 680 | G | 2400 | G | 6800 | G
ZINC AND COMPOUNDS | 7440-66-6 | 2000 | H | 2000 | H | 200000 | H | 200000 | H | 2000000 | H | 2000000 | H
SECONDARY CONTAMINANTS
All concentrations in ug/L (except asbestos)
REGULATED SUBSTANCE | CASRN | SMCL | UNITS |  |  |  |  | M = Maximum Contaminant Level
H = Lifetime Health Advisory Level
ALUMINUM | 7429-90-5 | 200 |  | µg/L |  |  |  | SMCL = Secondary Maximum Contaminant Level
CHLORIDE | 7647-14-5 | 250000 |  | µg/L |  |  |  | G = Ingestion
IRON | 7439-89-6 | 300 |  | µg/L |  |  |  | N = Inhalation
SULFATE | 7757-82-6 | 250000 |  | µg/L