## About "NUMBER PLEASE!"
ABOUT "NUMBER PLEASE!"
This spreadsheet workbook (NUMBER PLEASE!.xls) is a tool to be used to quickly find all information available in the Act 2 regulations that apply to a single regulated substance. The information for each regulated substance includes all the medium-specific concentrations (MSCs), all the physical and toxicological properties and whether or not the substance is a constituent of potential ecological concern (CPEC).
The spreadsheet to be used is tabbed "NUMBER PLEASE!" To use it, simply click on the "NUMBER PLEASE! (Chem)" tab or "NUMBER PLEASE! (CASRN)" tab and select a regulated substance by chemical name (Chem) or CAS number (CASRN) from the dropdown list in cell B1 (yellow-filled). The CAS number (CASRN) for the selected chemical will appear in cell B3 (green-filled).
All groundwater MSCs are given in the blue-filled cells (range A5 to C17). All soil MSCs are given in the orange-filled cells (range A27 to C57). Information pertaining to physical and toxicological properties and whether or not the regulated substance is a CPEC are given in the purple-filled cells (range A65 to C80).
If the user wants to print the substance-specific information, the spreadsheet has been set up to print range A1 to C80.
This workbook will be updated as data pertinent to each regulated substance are revised and as new regulated substances are added to the current list.
These data are not a substitute for the official data listed in the Appendices of the regulations. As such, if the data are to be used in any official capacity, they should be checked against the official tables to ensure that no errors exist.

## NUMBER PLEASE! (Chem)
SELECT A REGULATED SUBSTANCE BY CHEMICAL NAME >>>>>>>>>>>>> | PCB-1254 (AROCLOR)
CAS NUMBER FOR SELECTED CHEMICAL NAME >>>>>>>>>>>>>>>>>>>>> | 11097-69-1
GROUNDWATER MSCs in ug/L (except asbestos in fibers/L) |  | BASIS
RESIDENTIAL
USED AQUIFER, TDS <= 2500 MG/L | 0.69 | G
USED AQUIFER, TDS > 2500 MG/L | 57 | S
NON-USE AQUIFER | 0.69 | G
NONRESIDENTIAL
USED AQUIFER, TDS <= 2500 MG/L | 1.9 | G
USED AQUIFER, TDS > 2500 MG/L | 57 | S
NON-USE AQUIFER | 1.9 | G
SMCL
BASIS CODE
M = Maximum Contaminant Level (MCL) | G = Ingestion
H = Lifetime Health Advisory Level (HAL) | N = Inhalation
SMCL = Secondary Maximum Contaminant Level | S = Aqueous solubility cap
THM = The values listed for trihalomethanes (THMs) are the total for all THMs combined.
HAA = The values listed for haloacetic acids (HAAs) are the total for all HAAs combined.
PA State MCL adopted as MSC for Copper and Lead.
SOIL MSCs in mg/kg |  | BASIS
RESIDENTIAL
DIRECT CONTACT numeric values (0 - 15 FEET) | 4.4 | G
SOIL TO GROUNDWATER numeric values
USED AQUIFERS, TDS <= 2500 MG/L
100 X GROUNDWATER MSC | 0.069
GENERIC VALUE | 140 | E
USED AQUIFERS, TDS > 2500 MG/L
100 X GROUNDWATER MSC | 5.7
GENERIC VALUE | 10000 | C
NON-USE AQUIFERS
100 X GROUNDWATER MSC | 0.069
GENERIC VALUE | 140 | E
NONRESIDENTIAL
DIRECT CONTACT numeric values
SURFACE SOIL (0 - 2 FEET) | 64 | G
SUBSURFACE SOIL (2 - 15 FEET) | 10000 | C
SOIL TO GROUNDWATER numeric values
USED AQUIFERS, TDS <= 2500 MG/L
100 X GROUNDWATER MSC | 0.19
GENERIC VALUE | 380 | E
USED AQUIFERS, TDS > 2500 MG/L
100 X GROUNDWATER MSC | 5.7
GENERIC VALUE | 10000 | C
NON-USE AQUIFERS
100 X GROUNDWATER MSC | 0.19
GENERIC VALUE | 380 | E
SOIL BUFFER DISTANCE (FEET) | 5
BASIS CODE
G = Ingestion | I = IEUBK Model
N = Inhalation | A = ALM Model
C = Cap | NA = The soil buffer distance option is not available for this substance
E = Number calculated by the soil to groundwaater equation in § 250.308 | N/A = Soil to groundwater values cannot be calculated for these compounds
PHYSICAL & TOXICOLOGICAL PROPERTIES |  | SOURCE
RfDo (mg/kg-day) | 2e-05 | I
CSFo (mg/kg-day)-1 | 0 | 0
RfCi (mg/m3) | 0 | 0
IUR (μg/m3)-1 | 0 | 0
Koc (L/kg) | 810000
VOC?
Aqueous Solubility (mg/L) | 0.057 | 5
Transfer Factor (Surface Soil - m3/kg) | 0
Transfer Factor (Sub-Surface Soil - m3/kg) | 0
Organic Liquid?
Boiling Point (oC) | 365
Degradation Coefficient (Attenuation Lambda, K) (yr-1) | 0
Kd (L/kg)
Constituent of Potential Ecological Concern (CPEC)? | YES
Mutagen?
SOURCE CODE
1 Aqueous solubility references are keyed to the numbered list found at § 250.304(f) (relating to MSCs for groundwater). Where there are multiple sources cited. The table value is the median of the values in the individual references. | 2 Values recommended by USEPA Superfund program in May 2021 memo “Recommendations on the Use of Chronic or Subchronic Noncancer Values for Superfund Human Health Risk Assessments.”
C = California EPA | S1 = Acenaphthene surrogate
D = ATSDR Minimal Risk Level | S2 = Trans-Crotonaldehyde surrogate
H = Health Effects Assessment Summary Table (HEAST) | S3 = Endosulfan surrogate
I = Integrated Risk information System (IRIS) | S4 = Naphthalene surrogate
M = EPA Drinking Water Regulations and Health Advisories | S5 = 2-Naphthylamine surrogate
O = EPA Office of Pesticide Programs Human Health Benchmarks for Pesticides | S6 = 4-Nitrophenol surrogate
P = EPA Provisional Peer-Reviewed Toxicity Value | S7 = Total PCBS surrogate
TE = TERA ITER Peer-Reviewed Value | S8 = Anthracene surrogate
X = EPA Provisional Peer-Reviewed Toxicity Value Appendix | S9 = O-Toluidine surrogate
R = EPA 1993 Relative Potency Factors | S10 = 1,2,4-Trichlorobenzene surrogate
ADD AQUEOUS SOLUBILITY REFERENCES?

## NUMBER PLEASE! (CASRN)
SELECT A REGULATED SUBSTANCE BY CAS NUMBER (CASRN)>>>>>>>>>> | 78-83-1
CHEMICAL NAME FOR SELECTED CASRN>>>>>>>>>>>>>>>>>>>>>>>>>>> | ISOBUTYL ALCOHOL
GROUNDWATER MSCs in ug/L (except asbestos in fibers/L)
RESIDENTIAL
USED AQUIFER, TDS <= 2500 MG/L | 10000
USED AQUIFER, TDS > 2500 MG/L | 1000000
NON-USE AQUIFER | 1000000
NONRESIDENTIAL
USED AQUIFER, TDS <= 2500 MG/L | 29000
USED AQUIFER, TDS > 2500 MG/L | 2900000
NON-USE AQUIFER | 2900000
SMCL
BASIS CODE
M = Maximum Contaminant Level (MCL) | G = Ingestion
H = Lifetime Health Advisory Level (HAL) | N = Inhalation
SMCL = Secondary Maximum Contaminant Level | S = Aqueous solubility cap
THM = The values listed for trihalomethanes (THMs) are the total for all THMs combined.
HAA = The values listed for haloacetic acids (HAAs) are the total for all HAAs combined.
PA State MCL adopted as MSC for Copper and Lead.
SOIL MSCs in mg/kg
RESIDENTIAL
DIRECT CONTACT numeric values (0 - 15 FEET) | 10000
SOIL TO GROUNDWATER numeric values
USED AQUIFERS, TDS <= 2500 MG/L
100 X GROUNDWATER MSC | 1000
GENERIC VALUE | 260
USED AQUIFERS, TDS > 2500 MG/L
100 X GROUNDWATER MSC | 10000
GENERIC VALUE | 10000
NON-USE AQUIFERS
100 X GROUNDWATER MSC | 10000
GENERIC VALUE | 10000
NONRESIDENTIAL
DIRECT CONTACT numeric values
SURFACE SOIL (0 - 2 FEET) | 10000
SUBSURFACE SOIL (2 - 15 FEET) | 10000
SOIL TO GROUNDWATER numeric values
USED AQUIFERS, TDS <= 2500 MG/L
100 X GROUNDWATER MSC | 2900
GENERIC VALUE | 760
USED AQUIFERS, TDS > 2500 MG/L
100 X GROUNDWATER MSC | 10000
GENERIC VALUE | 10000
NON-USE AQUIFERS
100 X GROUNDWATER MSC | 10000
GENERIC VALUE | 10000
SOIL BUFFER DISTANCE (FEET) | NA
BASIS CODE
G = Ingestion | I = IEUBK Model
N = Inhalation | A = ALM Model
C = Cap | NA = The soil buffer distance option is not available for this substance
E = Number calculated by the soil to groundwaater equation in § 250.308 | N/A = Soil to groundwater values cannot be calculated for these compounds
PHYSICAL & TOXICOLOGICAL PROPERTIES
RfDo (mg/kg-day) | 0.3
CSFo (mg/kg-day)-1 | 0
RfCi (mg/m3) | 0
IUR (μg/m3)-1 | 0
Koc (L/kg) | 60
VOC? | YES
Aqueous Solubility (mg/L) | 81000
Transfer Factor (Surface Soil - m3/kg) | 12954
Transfer Factor (Sub-Surface Soil - m3/kg) | 14866
Organic Liquid? | YES
Boiling Point (oC) | 108.1
Degradation Coefficient (Attenuation Lambda, K) (yr-1) | 17.57
Kd (L/kg)
Constituent of Potential Ecological Concern (CPEC)? | NO
Mutagen?

## CAS-Chem Cross Ref (hidden)
Sorted Chemical Names | Sorted CAS Numbers
Please Select a Chemical Name | Please Select a CASRN | PCB-1254 (AROCLOR)
ACENAPHTHENE | 83-32-9 | PCB-1254 (AROCLOR)
ACENAPHTHYLENE | 208-96-8 | PCB-1254 (AROCLOR)
ACEPHATE | 30560-19-1 | PCB-1254 (AROCLOR)
ACETALDEHYDE | 75-07-0 | PCB-1254 (AROCLOR)
ACETONE | 67-64-1 | PCB-1254 (AROCLOR)
ACETONITRILE | 75-05-8 | PCB-1254 (AROCLOR)
ACETOPHENONE | 98-86-2 | PCB-1254 (AROCLOR)
ACETYLAMINOFLUORENE, 2- (2AAF) | 53-96-3 | PCB-1254 (AROCLOR)
ACROLEIN | 107-02-8 | PCB-1254 (AROCLOR)
ACRYLAMIDE | 79-06-1 | PCB-1254 (AROCLOR)
ACRYLIC ACID | 79-10-7 | PCB-1254 (AROCLOR)
ACRYLONITRILE | 107-13-1 | PCB-1254 (AROCLOR)
ALACHLOR | 15972-60-8 | PCB-1254 (AROCLOR)
ALDICARB | 116-06-3 | PCB-1254 (AROCLOR)
ALDICARB SULFONE | 1646-88-4 | PCB-1254 (AROCLOR)
ALDICARB SULFOXIDE | 1646-87-3 | PCB-1254 (AROCLOR)
ALDRIN | 309-00-2 | PCB-1254 (AROCLOR)
ALLYL ALCOHOL | 107-18-6 | PCB-1254 (AROCLOR)
ALUMINUM | 7429-90-5 | PCB-1254 (AROCLOR)
AMETRYN | 834-12-8 | PCB-1254 (AROCLOR)
AMINOBIPHENYL, 4- | 92-67-1 | PCB-1254 (AROCLOR)
AMITROLE | 61-82-5 | PCB-1254 (AROCLOR)
AMMONIA | 7664-41-7 | PCB-1254 (AROCLOR)
AMMONIUM SULFAMATE | 7773-06-0 | PCB-1254 (AROCLOR)
ANILINE | 62-53-3 | PCB-1254 (AROCLOR)
ANTHRACENE | 120-12-7 | PCB-1254 (AROCLOR)
ANTIMONY | 7440-36-0 | PCB-1254 (AROCLOR)
ARSENIC | 7440-38-2 | PCB-1254 (AROCLOR)
ASBESTOS (fibers/L) | 12001-29-5 | PCB-1254 (AROCLOR)
ATRAZINE | 1912-24-9 | PCB-1254 (AROCLOR)
AZINPHOS-METHYL (GUTHION) | 86-50-0 | PCB-1254 (AROCLOR)
BARIUM AND COMPOUNDS | 7440-39-3 | PCB-1254 (AROCLOR)
BAYGON (PROPOXUR) | 114-26-1 | PCB-1254 (AROCLOR)
BENOMYL | 17804-35-2 | PCB-1254 (AROCLOR)
BENTAZON | 25057-89-0 | PCB-1254 (AROCLOR)
BENZENE | 71-43-2 | PCB-1254 (AROCLOR)
BENZIDINE | 92-87-5 | PCB-1254 (AROCLOR)
BENZO[A]ANTHRACENE | 56-55-3 | PCB-1254 (AROCLOR)
BENZO[A]PYRENE | 50-32-8 | PCB-1254 (AROCLOR)
BENZO[B]FLUORANTHENE | 205-99-2 | PCB-1254 (AROCLOR)
BENZO[GHI]PERYLENE | 191-24-2 | PCB-1254 (AROCLOR)
BENZO[K]FLUORANTHENE | 207-08-9 | PCB-1254 (AROCLOR)
BENZOIC ACID | 65-85-0 | PCB-1254 (AROCLOR)
BENZOTRICHLORIDE | 98-07-7 | PCB-1254 (AROCLOR)
BENZYL ALCOHOL | 100-51-6 | PCB-1254 (AROCLOR)
BENZYL CHLORIDE | 100-44-7 | PCB-1254 (AROCLOR)
BERYLLIUM | 7440-41-7 | PCB-1254 (AROCLOR)
BETA PROPIOLACTONE | 57-57-8 | PCB-1254 (AROCLOR)
BHC, ALPHA- | 319-84-6 | PCB-1254 (AROCLOR)
BHC, BETA- | 319-85-7 | PCB-1254 (AROCLOR)
BHC, GAMMA (LINDANE) | 58-89-9 | PCB-1254 (AROCLOR)
BIPHENYL, 1,1- | 92-52-4 | PCB-1254 (AROCLOR)
BIS(2-CHLOROETHOXY)METHANE | 111-91-1 | PCB-1254 (AROCLOR)
BIS(2-CHLOROETHYL)ETHER | 111-44-4 | PCB-1254 (AROCLOR)
BIS(2-CHLORO-ISOPROPYL)ETHER | 108-60-1 | PCB-1254 (AROCLOR)
BIS(CHLOROMETHYL)ETHER | 542-88-1 | PCB-1254 (AROCLOR)
BIS[2-ETHYLHEXYL] PHTHALATE | 117-81-7 | PCB-1254 (AROCLOR)
BISPHENOL A | 80-05-7 | PCB-1254 (AROCLOR)
BORON AND COMPOUNDS | 7440-42-8 | PCB-1254 (AROCLOR)
BROMACIL | 314-40-9 | PCB-1254 (AROCLOR)
BROMOBENZENE | 108-86-1 | PCB-1254 (AROCLOR)
BROMOCHLOROMETHANE | 74-97-5 | PCB-1254 (AROCLOR)
BROMODICHLOROMETHANE | 75-27-4 | PCB-1254 (AROCLOR)
BROMOMETHANE | 74-83-9 | PCB-1254 (AROCLOR)
BROMOXYNIL | 1689-84-5 | PCB-1254 (AROCLOR)
BROMOXYNIL OCTANOATE | 1689-99-2 | PCB-1254 (AROCLOR)
BUTADIENE, 1,3- | 106-99-0 | PCB-1254 (AROCLOR)
BUTYL ALCOHOL, N- | 71-36-3 | PCB-1254 (AROCLOR)
BUTYLATE | 2008-41-5 | PCB-1254 (AROCLOR)
BUTYLBENZENE, N- | 104-51-8 | PCB-1254 (AROCLOR)
BUTYLBENZENE, SEC- | 135-98-8 | PCB-1254 (AROCLOR)
BUTYLBENZENE, TERT- | 98-06-6 | PCB-1254 (AROCLOR)
BUTYLBENZYL PHTHALATE | 85-68-7 | PCB-1254 (AROCLOR)
CADMIUM | 7440-43-9 | PCB-1254 (AROCLOR)
CAPTAN | 133-06-2 | PCB-1254 (AROCLOR)
CARBARYL | 63-25-2 | PCB-1254 (AROCLOR)
CARBAZOLE | 86-74-8 | PCB-1254 (AROCLOR)
CARBOFURAN | 1563-66-2 | PCB-1254 (AROCLOR)
CARBON DISULFIDE | 75-15-0 | PCB-1254 (AROCLOR)
CARBON TETRACHLORIDE | 56-23-5 | PCB-1254 (AROCLOR)
CARBOXIN | 5234-68-4 | PCB-1254 (AROCLOR)
CHLORAMBEN | 133-90-4 | PCB-1254 (AROCLOR)
CHLORDANE | 57-74-9 | PCB-1254 (AROCLOR)
CHLORIDE | 7647-14-5 | PCB-1254 (AROCLOR)
CHLORO-1,1-DIFLUOROETHANE, 1- | 75-68-3 | PCB-1254 (AROCLOR)
CHLORO-1-PROPENE, 3- (ALLYL CHLORIDE) | 107-05-1 | PCB-1254 (AROCLOR)
CHLOROACETALDEHYDE | 107-20-0 | PCB-1254 (AROCLOR)
CHLOROANILINE, P- | 106-47-8 | PCB-1254 (AROCLOR)
CHLOROBENZENE | 108-90-7 | PCB-1254 (AROCLOR)
CHLOROBENZILATE | 510-15-6 | PCB-1254 (AROCLOR)
CHLOROBUTANE, 1- | 109-69-3 | PCB-1254 (AROCLOR)
CHLORODIBROMOMETHANE | 124-48-1 | PCB-1254 (AROCLOR)
CHLORODIFLUOROMETHANE | 75-45-6 | PCB-1254 (AROCLOR)
CHLOROETHANE | 75-00-3 | PCB-1254 (AROCLOR)
CHLOROFORM | 67-66-3 | PCB-1254 (AROCLOR)
CHLORONAPHTHALENE, 2- | 91-58-7 | PCB-1254 (AROCLOR)
CHLORONITROBENZENE, P- | 100-00-5 | PCB-1254 (AROCLOR)
CHLOROPHENOL, 2- | 95-57-8 | PCB-1254 (AROCLOR)
CHLOROPRENE | 126-99-8 | PCB-1254 (AROCLOR)
CHLOROPROPANE, 2- | 75-29-6 | PCB-1254 (AROCLOR)
CHLOROTHALONIL | 1897-45-6 | PCB-1254 (AROCLOR)
CHLOROTOLUENE, O- | 95-49-8 | PCB-1254 (AROCLOR)
CHLOROTOLUENE, P- | 106-43-4 | PCB-1254 (AROCLOR)
CHLORPYRIFOS | 2921-88-2 | PCB-1254 (AROCLOR)
CHLORSULFURON | 64902-72-3 | PCB-1254 (AROCLOR)
CHLORTHAL-DIMETHYL (DACTHAL) (DCPA) | 1861-32-1 | PCB-1254 (AROCLOR)
CHROMIUM (III) | 16065-83-1 | PCB-1254 (AROCLOR)
CHROMIUM (TOTAL) | 7440-47-3 | PCB-1254 (AROCLOR)
CHROMIUM (VI) | 18540-29-9 | PCB-1254 (AROCLOR)
CHRYSENE | 218-01-9 | PCB-1254 (AROCLOR)
COBALT | 7440-48-4 | PCB-1254 (AROCLOR)
COPPER | 7440-50-8 | PCB-1254 (AROCLOR)
CRESOL, DINITRO-O-,4,6- | 534-52-1 | PCB-1254 (AROCLOR)
CRESOL, M (METHYLPHENOL, 3-) | 108-39-4 | PCB-1254 (AROCLOR)
CRESOL, O- (METHYLPHENOL, 2-) | 95-48-7 | PCB-1254 (AROCLOR)
CRESOL, P (METHYLPHENOL, 4-) | 106-44-5 | PCB-1254 (AROCLOR)
CRESOL, P-CHLORO-M- | 59-50-7 | PCB-1254 (AROCLOR)
CRESOLS | 1319-77-3 | PCB-1254 (AROCLOR)
CROTONALDEHYDE | 4170-30-3 | PCB-1254 (AROCLOR)
CROTONALDEHYDE, TRANS- | 123-73-9 | PCB-1254 (AROCLOR)
CUMENE (ISOPROPYL BENZENE) | 98-82-8 | PCB-1254 (AROCLOR)
CYANAZINE | 21725-46-2 | PCB-1254 (AROCLOR)
CYANIDE, FREE | 57-12-5 | PCB-1254 (AROCLOR)
CYCLOHEXANE | 110-82-7 | PCB-1254 (AROCLOR)
CYCLOHEXANONE | 108-94-1 | PCB-1254 (AROCLOR)
CYFLUTHRIN | 68359-37-5 | PCB-1254 (AROCLOR)
CYROMAZINE | 66215-27-8 | PCB-1254 (AROCLOR)
DDD, 4,4'- | 72-54-8 | PCB-1254 (AROCLOR)
DDE, 4,4'- | 72-55-9 | PCB-1254 (AROCLOR)
DDT, 4,4'- | 50-29-3 | PCB-1254 (AROCLOR)
DI(2-ETHYLHEXYL)ADIPATE | 103-23-1 | PCB-1254 (AROCLOR)
DIALLATE | 2303-16-4 | PCB-1254 (AROCLOR)
DIAMINOTOLUENE, 2,4- | 95-80-7 | PCB-1254 (AROCLOR)
DIAZINON | 333-41-5 | PCB-1254 (AROCLOR)
DIBENZO[A,H]ANTHRACENE | 53-70-3 | PCB-1254 (AROCLOR)
DIBENZOFURAN | 132-64-9 | PCB-1254 (AROCLOR)
DIBROMO-3-CHLOROPROPANE, 1,2- | 96-12-8 | PCB-1254 (AROCLOR)
DIBROMOBENZENE, 1,4- | 106-37-6 | PCB-1254 (AROCLOR)
DIBROMOETHANE, 1,2- (ETHYLENE DIBROMIDE) | 106-93-4 | PCB-1254 (AROCLOR)
DIBROMOMETHANE | 74-95-3 | PCB-1254 (AROCLOR)
DIBUTYL PHTHALATE, N- | 84-74-2 | PCB-1254 (AROCLOR)
DICAMBA | 1918-00-9 | PCB-1254 (AROCLOR)
DICHLORO-2-BUTENE, 1,4- | 764-41-0 | PCB-1254 (AROCLOR)
DICHLORO-2-BUTENE, TRANS-1,4- | 110-57-6 | PCB-1254 (AROCLOR)
DICHLOROACETIC ACID | 76-43-6 | PCB-1254 (AROCLOR)
DICHLOROBENZENE, 1,2- | 95-50-1 | PCB-1254 (AROCLOR)
DICHLOROBENZENE, 1,3- | 541-73-1 | PCB-1254 (AROCLOR)
DICHLOROBENZENE, P- | 106-46-7 | PCB-1254 (AROCLOR)
DICHLOROBENZIDINE, 3,3'- | 91-94-1 | PCB-1254 (AROCLOR)
DICHLORODIFLUOROMETHANE (FREON 12) | 75-71-8 | PCB-1254 (AROCLOR)
DICHLOROETHANE, 1,1- | 75-34-3 | PCB-1254 (AROCLOR)
DICHLOROETHANE, 1,2- | 107-06-2 | PCB-1254 (AROCLOR)
DICHLOROETHYLENE, 1,1- | 75-35-4 | PCB-1254 (AROCLOR)
DICHLOROETHYLENE, CIS-1,2- | 156-59-2 | PCB-1254 (AROCLOR)
DICHLOROETHYLENE, TRANS-1,2- | 156-60-5 | PCB-1254 (AROCLOR)
DICHLOROMETHANE (METHYLENE CHLORIDE) | 75-09-2 | PCB-1254 (AROCLOR)
DICHLOROPHENOL, 2,4- | 120-83-2 | PCB-1254 (AROCLOR)
DICHLOROPHENOXYACETIC ACID, 2,4- (2,4-D) | 94-75-7 | PCB-1254 (AROCLOR)
DICHLOROPROPANE, 1,2- | 78-87-5 | PCB-1254 (AROCLOR)
DICHLOROPROPENE, 1,3- | 542-75-6 | PCB-1254 (AROCLOR)
DICHLOROPROPIONIC ACID, 2,2- (DALAPON) | 75-99-0 | PCB-1254 (AROCLOR)
DICHLORVOS | 62-73-7 | PCB-1254 (AROCLOR)
DICYCLOPENTADIENE | 77-73-6 | PCB-1254 (AROCLOR)
DIELDRIN | 60-57-1 | PCB-1254 (AROCLOR)
DIETHYL PHTHALATE | 84-66-2 | PCB-1254 (AROCLOR)
DIFLUBENZURON | 35367-38-5 | PCB-1254 (AROCLOR)
DIISOPROPYL METHYLPHOSPHONATE | 1445-75-6 | PCB-1254 (AROCLOR)
DIMETHOATE | 60-51-5 | PCB-1254 (AROCLOR)
DIMETHOXYBENZIDINE, 3,3- | 119-90-4 | PCB-1254 (AROCLOR)
DIMETHRIN | 70-38-2 | PCB-1254 (AROCLOR)
DIMETHYL METHYLPHOSPHONATE | 756-79-6 | PCB-1254 (AROCLOR)
DIMETHYLAMINOAZOBENZENE, P- | 60-11-7 | PCB-1254 (AROCLOR)
DIMETHYLANILINE, N,N- | 121-69-7 | PCB-1254 (AROCLOR)
DIMETHYLBENZIDINE, 3,3- | 119-93-7 | PCB-1254 (AROCLOR)
DIMETHYLPHENOL, 2,4- | 105-67-9 | PCB-1254 (AROCLOR)
DINITROBENZENE, 1,3- | 99-65-0 | PCB-1254 (AROCLOR)
DINITROPHENOL, 2,4- | 51-28-5 | PCB-1254 (AROCLOR)
DINITROTOLUENE, 2,4- | 121-14-2 | PCB-1254 (AROCLOR)
DINITROTOLUENE, 2,6- (2,6-DNT) | 606-20-2 | PCB-1254 (AROCLOR)
DINOSEB | 88-85-7 | PCB-1254 (AROCLOR)
DIOXANE, 1,4- | 123-91-1 | PCB-1254 (AROCLOR)
DIPHENAMID | 957-51-7 | PCB-1254 (AROCLOR)
DIPHENYLAMINE | 122-39-4 | PCB-1254 (AROCLOR)
DIPHENYLHYDRAZINE, 1,2- | 122-66-7 | PCB-1254 (AROCLOR)
DIQUAT | 2764-72-9 | PCB-1254 (AROCLOR)
DISULFOTON | 298-04-4 | PCB-1254 (AROCLOR)
DITHIANE, 1,4- | 505-29-3 | PCB-1254 (AROCLOR)
DIURON | 330-54-1 | PCB-1254 (AROCLOR)
ENDOSULFAN | 115-29-7 | PCB-1254 (AROCLOR)
ENDOSULFAN I (APLHA) | 959-98-8 | PCB-1254 (AROCLOR)
ENDOSULFAN II (BETA) | 33213-65-9 | PCB-1254 (AROCLOR)
ENDOSULFAN SULFATE | 1031-07-8 | PCB-1254 (AROCLOR)
ENDOTHALL | 145-73-3 | PCB-1254 (AROCLOR)
ENDRIN | 72-20-8 | PCB-1254 (AROCLOR)
EPICHLOROHYDRIN | 106-89-8 | PCB-1254 (AROCLOR)
ETHEPHON | 16672-87-0 | PCB-1254 (AROCLOR)
ETHION | 563-12-2 | PCB-1254 (AROCLOR)
ETHOXYETHANOL, 2- (EGEE) | 110-80-5 | PCB-1254 (AROCLOR)
ETHYL ACETATE | 141-78-6 | PCB-1254 (AROCLOR)
ETHYL ACRYLATE | 140-88-5 | PCB-1254 (AROCLOR)
ETHYL BENZENE | 100-41-4 | PCB-1254 (AROCLOR)
ETHYL DIPROPYLTHIOCARBAMATE, S- (EPTC) | 759-94-4 | PCB-1254 (AROCLOR)
ETHYL ETHER | 60-29-7 | PCB-1254 (AROCLOR)
ETHYL METHACRYLATE | 97-63-2 | PCB-1254 (AROCLOR)
ETHYLENE CHLORHYDRIN | 107-07-3 | PCB-1254 (AROCLOR)
ETHYLENE GLYCOL | 107-21-1 | PCB-1254 (AROCLOR)
ETHYLENE THIOUREA (ETU) | 96-45-7 | PCB-1254 (AROCLOR)
ETHYLP-NITROPHENYL PHENYLPHOSPHOROTHIOATE | 2104-64-5 | PCB-1254 (AROCLOR)
FENAMIPHOS | 22224-92-6 | PCB-1254 (AROCLOR)
FENVALERATE (PYDRIN) | 51630-58-1 | PCB-1254 (AROCLOR)
FLUOMETURON (FLUOMETRON IN EPA FEB 96) | 2164-17-2 | PCB-1254 (AROCLOR)
FLUORANTHENE | 206-44-0 | PCB-1254 (AROCLOR)
FLUORENE | 86-73-7 | PCB-1254 (AROCLOR)
FLUORIDE | 16984-48-8 | PCB-1254 (AROCLOR)
FLUOROTRICHLOROMETHANE (FREON 11) | 75-69-4 | PCB-1254 (AROCLOR)
FONOFOS | 944-22-9 | PCB-1254 (AROCLOR)
FORMALDEHYDE | 50-00-0 | PCB-1254 (AROCLOR)
FORMIC ACID | 64-18-6 | PCB-1254 (AROCLOR)
FOSETYL-AL | 39148-24-8 | PCB-1254 (AROCLOR)
FURAN | 110-00-9 | PCB-1254 (AROCLOR)
FURFURAL | 98-01-1 | PCB-1254 (AROCLOR)
GLYPHOSATE | 1071-83-6 | PCB-1254 (AROCLOR)
HEPTACHLOR | 76-44-8 | PCB-1254 (AROCLOR)
HEPTACHLOR EPOXIDE | 1024-57-3 | PCB-1254 (AROCLOR)
HEXACHLOROBENZENE | 118-74-1 | PCB-1254 (AROCLOR)
HEXACHLOROBUTADIENE | 87-68-3 | PCB-1254 (AROCLOR)
HEXACHLOROCYCLOPENTADIENE | 77-47-4 | PCB-1254 (AROCLOR)
HEXACHLOROETHANE | 67-72-1 | PCB-1254 (AROCLOR)
HEXAFLUOROPROPYLENE OXIDE (HFPO) DIMER ACID (GEN-X) (HI) | 13252-13-6 | PCB-1254 (AROCLOR)
HEXAFLUOROPROPYLENE OXIDE (HFPO) DIMER ACID AMMONIUM SALT | 62037-80-3 | PCB-1254 (AROCLOR)
HEXANE | 110-54-3 | PCB-1254 (AROCLOR)
HEXAZINONE | 51235-04-2 | PCB-1254 (AROCLOR)
HEXYTHIAZOX (SAVEY) | 78587-05-0 | PCB-1254 (AROCLOR)
HMX | 2691-41-0 | PCB-1254 (AROCLOR)
HYDRAZINE/HYDRAZINE SULFATE | 302-01-2 | PCB-1254 (AROCLOR)
HYDROQUINONE | 123-31-9 | PCB-1254 (AROCLOR)
INDENO[1,2,3-CD]PYRENE | 193-39-5 | PCB-1254 (AROCLOR)
IPRODIONE | 36734-19-7 | PCB-1254 (AROCLOR)
IRON | 7439-89-6 | PCB-1254 (AROCLOR)
ISOBUTYL ALCOHOL | 78-83-1 | PCB-1254 (AROCLOR)
ISOPHORONE | 78-59-1 | PCB-1254 (AROCLOR)
ISOPROPYL METHYLPHOSPHONATE | 1832-54-8 | PCB-1254 (AROCLOR)
KEPONE | 143-50-0 | PCB-1254 (AROCLOR)
LEAD | 7439-92-1 | PCB-1254 (AROCLOR)
LITHIUM | 7439-93-2 | PCB-1254 (AROCLOR)
MALATHION | 121-75-5 | PCB-1254 (AROCLOR)
MALEIC HYDRAZIDE | 123-33-1 | PCB-1254 (AROCLOR)
MANEB | 12427-38-2 | PCB-1254 (AROCLOR)
MANGANESE | 7439-96-5 | PCB-1254 (AROCLOR)
MERCURY | 7439-97-6 | PCB-1254 (AROCLOR)
MERPHOS OXIDE | 78-48-8 | PCB-1254 (AROCLOR)
METHACRYLONITRILE | 126-98-7 | PCB-1254 (AROCLOR)
METHAMIDOPHOS | 10265-92-6 | PCB-1254 (AROCLOR)
METHANOL | 67-56-1 | PCB-1254 (AROCLOR)
METHOMYL | 16752-77-5 | PCB-1254 (AROCLOR)
METHOXYCHLOR | 72-43-5 | PCB-1254 (AROCLOR)
METHOXYETHANOL, 2- | 109-86-4 | PCB-1254 (AROCLOR)
METHYL ACETATE | 79-20-9 | PCB-1254 (AROCLOR)
METHYL ACRYLATE | 96-33-3 | PCB-1254 (AROCLOR)
METHYL CHLORIDE | 74-87-3 | PCB-1254 (AROCLOR)
METHYL ETHYL KETONE | 78-93-3 | PCB-1254 (AROCLOR)
METHYL HYDRAZINE | 60-34-4 | PCB-1254 (AROCLOR)
METHYL ISOBUTYL KETONE | 108-10-1 | PCB-1254 (AROCLOR)
METHYL ISOCYANATE | 624-83-9 | PCB-1254 (AROCLOR)
METHYL METHACRYLATE | 80-62-6 | PCB-1254 (AROCLOR)
METHYL METHANESULFONATE | 66-27-3 | PCB-1254 (AROCLOR)
METHYL N-BUTYL KETONE | 591-78-6 | PCB-1254 (AROCLOR)
METHYL PARATHION | 298-00-0 | PCB-1254 (AROCLOR)
METHYL STYRENE (MIXED ISOMERS) | 25013-15-4 | PCB-1254 (AROCLOR)
METHYL TERT-BUTYL ETHER (MTBE) | 1634-04-4 | PCB-1254 (AROCLOR)
METHYLCHLOROPHENOXYACETIC ACID (MCPA) | 94-74-6 | PCB-1254 (AROCLOR)
METHYLENE BIS(2-CHLOROANILINE), 4,4'- | 101-14-4 | PCB-1254 (AROCLOR)
METHYLNAPHTHALENE, 2- | 91-57-6 | PCB-1254 (AROCLOR)
METHYLSTYRENE, ALPHA | 98-83-9 | PCB-1254 (AROCLOR)
METOLACHLOR | 51218-45-2 | PCB-1254 (AROCLOR)
METRIBUZIN | 21087-64-9 | PCB-1254 (AROCLOR)
MEVINPHOS | 7786-34-7 | PCB-1254 (AROCLOR)
MOLYBDENUM | 7439-98-7 | PCB-1254 (AROCLOR)
MONOCHLOROACETIC ACID | 79-11-8 | PCB-1254 (AROCLOR)
NAPHTHALENE | 91-20-3 | PCB-1254 (AROCLOR)
NAPHTHYLAMINE, 1- | 134-32-7 | PCB-1254 (AROCLOR)
NAPHTHYLAMINE, 2- | 91-59-8 | PCB-1254 (AROCLOR)
NAPROPAMIDE | 15299-99-7 | PCB-1254 (AROCLOR)
NICKEL | 7440-02-0 | PCB-1254 (AROCLOR)
NITRATE NITROGEN | 14797-55-8 | PCB-1254 (AROCLOR)
NITRITE NITROGEN | 14797-65-0 | PCB-1254 (AROCLOR)
NITROANILINE, O- | 88-74-4 | PCB-1254 (AROCLOR)
NITROANILINE, P- | 100-01-6 | PCB-1254 (AROCLOR)
NITROBENZENE | 98-95-3 | PCB-1254 (AROCLOR)
NITROGUANIDINE | 556-88-7 | PCB-1254 (AROCLOR)
NITROPHENOL, 2- | 88-75-5 | PCB-1254 (AROCLOR)
NITROPHENOL, 4- | 100-02-7 | PCB-1254 (AROCLOR)
NITROPROPANE, 2- | 79-46-9 | PCB-1254 (AROCLOR)
NITROSODIETHYLAMINE, N- | 55-18-5 | PCB-1254 (AROCLOR)
NITROSODIMETHYLAMINE, N- | 62-75-9 | PCB-1254 (AROCLOR)
NITROSO-DI-N-BUTYLAMINE, N- | 924-16-3 | PCB-1254 (AROCLOR)
NITROSODI-N-PROPYLAMINE, N- | 621-64-7 | PCB-1254 (AROCLOR)
NITROSODIPHENYLAMINE, N- | 86-30-6 | PCB-1254 (AROCLOR)
NITROSO-N-ETHYLUREA, N- | 759-73-9 | PCB-1254 (AROCLOR)
OCTYL PHTHALATE, DI-N- | 117-84-0 | PCB-1254 (AROCLOR)
OXAMYL (VYDATE) | 23135-22-0 | PCB-1254 (AROCLOR)
PARAQUAT | 1910-42-5 | PCB-1254 (AROCLOR)
PARATHION | 56-38-2 | PCB-1254 (AROCLOR)
PCB-1016 (AROCLOR) | 12674-11-2 | PCB-1254 (AROCLOR)
PCB-1221 (AROCLOR) | 11104-28-2 | PCB-1254 (AROCLOR)
PCB-1232 (AROCLOR) | 11141-16-5 | PCB-1254 (AROCLOR)
PCB-1242 (AROCLOR) | 53469-21-9 | PCB-1254 (AROCLOR)
PCB-1248 (AROCLOR) | 12672-29-6 | PCB-1254 (AROCLOR)
PCB-1254 (AROCLOR) | 11097-69-1 | PCB-1254 (AROCLOR)
PCB-1260 (AROCLOR) | 11096-82-5 | PCB-1254 (AROCLOR)
PEBULATE | 1114-71-2 | PCB-1254 (AROCLOR)
PENTACHLOROBENZENE | 608-93-5 | PCB-1254 (AROCLOR)
PENTACHLOROETHANE | 76-01-7 | PCB-1254 (AROCLOR)
PENTACHLORONITROBENZENE | 82-68-8 | PCB-1254 (AROCLOR)
PENTACHLOROPHENOL | 87-86-5 | PCB-1254 (AROCLOR)
PERCHLORATE | 7790-98-9 | PCB-1254 (AROCLOR)
PERFLUOROBUTANE SULFONIC ACID (PFBS) (HI) | 375-73-5 | PCB-1254 (AROCLOR)
PERFLUOROHEXANE SULFONATE (PFHxS) (HI) | 355-46-4
PERFLUORONONANOIC ACID (PFNA) (HI) | 375-95-1
PERFLUOROOCTANE SULFONATE (PFOS) | 1763-23-1 | PCB-1254 (AROCLOR)
PERFLUOROOCTANOIC ACID (PFOA) | 335-67-1 | PCB-1254 (AROCLOR)
PHENACETIN | 62-44-2 | PCB-1254 (AROCLOR)
PHENANTHRENE | 85-01-8 | PCB-1254 (AROCLOR)
PHENOL | 108-95-2 | PCB-1254 (AROCLOR)
PHENYL MERCAPTAN | 108-98-5 | PCB-1254 (AROCLOR)
PHENYLENEDIAMINE, M- | 108-45-2 | PCB-1254 (AROCLOR)
PHENYLPHENOL, 2- | 90-43-7 | PCB-1254 (AROCLOR)
PHORATE | 298-02-2 | PCB-1254 (AROCLOR)
PHTHALIC ANHYDRIDE | 85-44-9 | PCB-1254 (AROCLOR)
PICLORAM | 1918-02-1 | PCB-1254 (AROCLOR)
POLYCHLORINATED BIPHENYLS (PCBS) | 1336-36-3 | PCB-1254 (AROCLOR)
POTASSIUM PERFLUOROBUTANE SLUFONATE | 29420-49-3 | PCB-1254 (AROCLOR)
PROMETON | 1610-18-0 | PCB-1254 (AROCLOR)
PRONAMIDE | 23950-58-5 | PCB-1254 (AROCLOR)
PROPACHLOR | 1918-16-7 | PCB-1254 (AROCLOR)
PROPANIL | 709-98-8 | PCB-1254 (AROCLOR)
PROPANOL, 2- (ISOPROPYL ALCOHOL) | 67-63-0 | PCB-1254 (AROCLOR)
PROPAZINE | 139-40-2 | PCB-1254 (AROCLOR)
PROPHAM | 122-42-9 | PCB-1254 (AROCLOR)
PROPYLBENZENE, N- | 103-65-1 | PCB-1254 (AROCLOR)
PROPYLENE OXIDE | 75-56-9 | PCB-1254 (AROCLOR)
PYRENE | 129-00-0 | PCB-1254 (AROCLOR)
PYRETHRUM | 8003-34-7 | PCB-1254 (AROCLOR)
PYRIDINE | 110-86-1 | PCB-1254 (AROCLOR)
QUINOLINE | 91-22-5 | PCB-1254 (AROCLOR)
QUIZALOFOP (ASSURE) | 76578-14-8 | PCB-1254 (AROCLOR)
RDX | 121-82-4 | PCB-1254 (AROCLOR)
RESORCINOL | 108-46-3 | PCB-1254 (AROCLOR)
RONNEL | 299-84-3 | PCB-1254 (AROCLOR)
SELENIUM | 7782-49-2 | PCB-1254 (AROCLOR)
SILVER | 7440-22-4 | PCB-1254 (AROCLOR)
SIMAZINE | 122-34-9 | PCB-1254 (AROCLOR)
STRONTIUM | 7440-24-6 | PCB-1254 (AROCLOR)
STRYCHNINE | 57-24-9 | PCB-1254 (AROCLOR)
STYRENE | 100-42-5 | PCB-1254 (AROCLOR)
SULFATE | 7757-82-6 | PCB-1254 (AROCLOR)
TEBUTHIURON | 34014-18-1 | PCB-1254 (AROCLOR)
TERBACIL | 5902-51-2 | PCB-1254 (AROCLOR)
TERBUFOS | 13071-79-9 | PCB-1254 (AROCLOR)
TETRACHLOROBENZENE, 1,2,4,5- | 95-94-3 | PCB-1254 (AROCLOR)
TETRACHLORODIBENZO-P-DIOXIN, 2,3,7,8- (TCDD) | 1746-01-6 | PCB-1254 (AROCLOR)
TETRACHLOROETHANE, 1,1,1,2- | 630-20-6 | PCB-1254 (AROCLOR)
TETRACHLOROETHANE, 1,1,2,2- | 79-34-5 | PCB-1254 (AROCLOR)
TETRACHLOROETHYLENE (PCE) | 127-18-4 | PCB-1254 (AROCLOR)
TETRACHLOROPHENOL, 2,3,4,6- | 58-90-2 | PCB-1254 (AROCLOR)
TETRAETHYL LEAD | 78-00-2 | PCB-1254 (AROCLOR)
TETRAETHYLDITHIOPYROPHOSPHATE | 3689-24-5 | PCB-1254 (AROCLOR)
TETRAHYDROFURAN | 109-99-9 | PCB-1254 (AROCLOR)
THALLIUM | 7440-28-0 | PCB-1254 (AROCLOR)
THIOFANOX | 39196-18-4 | PCB-1254 (AROCLOR)
THIRAM | 137-26-8 | PCB-1254 (AROCLOR)
TIN | 7440-31-5 | PCB-1254 (AROCLOR)
TOLUENE | 108-88-3 | PCB-1254 (AROCLOR)
TOLUIDINE, M- | 108-44-1 | PCB-1254 (AROCLOR)
TOLUIDINE, O | 95-53-4 | PCB-1254 (AROCLOR)
TOLUIDINE, P- | 106-49-0 | PCB-1254 (AROCLOR)
TOXAPHENE | 8001-35-2 | PCB-1254 (AROCLOR)
TRIALLATE | 2303-17-5 | PCB-1254 (AROCLOR)
TRIBROMOMETHANE (BROMOFORM) | 75-25-2 | PCB-1254 (AROCLOR)
TRICHLORO-1,2,2-TRIFLUOROETHANE, 1,1,2- | 76-13-1 | PCB-1254 (AROCLOR)
TRICHLOROACETIC ACID | 76-03-9 | PCB-1254 (AROCLOR)
TRICHLOROBENZENE, 1,2,4- | 120-82-1 | PCB-1254 (AROCLOR)
TRICHLOROBENZENE, 1,3,5- | 108-70-3 | PCB-1254 (AROCLOR)
TRICHLOROETHANE, 1,1,1- | 71-55-6 | PCB-1254 (AROCLOR)
TRICHLOROETHANE, 1,1,2- | 79-00-5 | PCB-1254 (AROCLOR)
TRICHLOROETHYLENE (TCE) | 79-01-6 | PCB-1254 (AROCLOR)
TRICHLOROPHENOL, 2,4,5- | 95-95-4 | PCB-1254 (AROCLOR)
TRICHLOROPHENOL, 2,4,6- | 88-06-2 | PCB-1254 (AROCLOR)
TRICHLOROPHENOXYACETIC ACID, 2,4,5- (2,4,5-T) | 93-76-5 | PCB-1254 (AROCLOR)
TRICHLOROPHENOXYPROPIONIC ACID, 2,4,5- (2,4,5-TP) | 93-72-1 | PCB-1254 (AROCLOR)
TRICHLOROPROPANE, 1,1,2- | 598-77-6 | PCB-1254 (AROCLOR)
TRICHLOROPROPANE, 1,2,3- | 96-18-4 | PCB-1254 (AROCLOR)
TRICHLOROPROPENE, 1,2,3- | 96-19-5 | PCB-1254 (AROCLOR)
TRIETHYLAMINE | 121-44-8 | PCB-1254 (AROCLOR)
TRIETHYLENE GLYCOL | 112-27-6 | PCB-1254 (AROCLOR)
TRIFLURALIN | 1582-09-8 | PCB-1254 (AROCLOR)
TRIMETHYLBENZENE, 1,3,4- (TRIMETHYLBENZENE, 1,2,4-) | 95-63-6 | PCB-1254 (AROCLOR)
TRIMETHYLBENZENE, 1,3,5- | 108-67-8 | PCB-1254 (AROCLOR)
TRINITROGLYCEROL (NITROGLYCERIN) | 55-63-0 | PCB-1254 (AROCLOR)
TRINITROTOLUENE, 2,4,6- | 118-96-7 | PCB-1254 (AROCLOR)
VANADIUM | 7440-62-2 | PCB-1254 (AROCLOR)
VINYL ACETATE | 108-05-4 | PCB-1254 (AROCLOR)
VINYL BROMIDE (BROMOETHENE) | 593-60-2 | PCB-1254 (AROCLOR)
VINYL CHLORIDE | 75-01-4 | PCB-1254 (AROCLOR)
WARFARIN | 81-81-2 | PCB-1254 (AROCLOR)
XYLENES (TOTAL) | 1330-20-7 | PCB-1254 (AROCLOR)
ZINC AND COMPOUNDS | 7440-66-6 | PCB-1254 (AROCLOR)
ZINEB | 12122-67-7 | PCB-1254 (AROCLOR)

## Table 1 (hidden)
GROUNDWATER - ORGANICS | 1 | 2 | 3 | 4 | 5 | 6 | 7 | 8 | 9 | 10 | 11 | 12 | 13
Regulated Substance | CASRN | Used Aquifers | [7 empty] | Nonuse Aquifers
|  | TDS ≤ 2500 |  |  |  | TDS > 2500
|  | R |  | NR |  | R |  | NR |  | R |  | NR
ACENAPHTHENE | 83-32-9 | 2100 | G | 3800 | S | 3800 | S | 3800 | S | 3800 | S | 3800 | S
ACENAPHTHYLENE | 208-96-8 | 2100 | G | 5800 | G | 16000 | S | 16000 | S | 16000 | S | 16000 | S
ACEPHATE | 30560-19-1 | 42 | G | 120 | G | 4200 | G | 12000 | G | 42 | G | 120 | G
ACETALDEHYDE | 75-07-0 | 19 | N | 79 | N | 1900 | N | 7900 | N | 19 | N | 79 | N
ACETONE | 67-64-1 | 31000 | G | 88000 | G | 3100000 | G | 8800000 | G | 310000 | G | 880000 | G
ACETONITRILE | 75-05-8 | 130 | N | 530 | N | 13000 | N | 53000 | N | 1300 | N | 5300 | N
ACETOPHENONE | 98-86-2 | 3500 | G | 9700 | G | 350000 | G | 970000 | G | 3500 | G | 9700 | G
ACETYLAMINOFLUORENE, 2- (2AAF) | 53-96-3 | 0.17 | G | 0.72 | G | 17 | G | 72 | G | 170 | G | 720 | G
ACROLEIN | 107-02-8 | 0.042 | N | 0.18 | N | 4.2 | N | 18 | N | 0.42 | N | 1.8 | N
ACRYLAMIDE | 79-06-1 | 0.19 | N | 2.5 | N | 19 | N | 250 | N | 0.19 | N | 2.5 | N
ACRYLIC ACID | 79-10-7 | 2.1 | N | 8.8 | N | 210 | N | 880 | N | 210 | N | 880 | N
ACRYLONITRILE | 107-13-1 | 0.72 | N | 3.7 | N | 72 | N | 370 | N | 72 | N | 370 | N
ALACHLOR | 15972-60-8 | 2 | M | 2 | M | 200 | M | 200 | M | 2 | M | 2 | M
ALDICARB | 116-06-3 | 3 | M | 3 | M | 300 | M | 300 | M | 3000 | M | 3000 | M
ALDICARB SULFONE | 1646-88-4 | 2 | M | 2 | M | 200 | M | 200 | M | 2 | M | 2 | M
ALDICARB SULFOXIDE | 1646-87-3 | 4 | M | 4 | M | 400 | M | 400 | M | 4 | M | 4 | M
ALDRIN | 309-00-2 | 0.038 | G | 0.16 | G | 3.8 | G | 16 | G | 20 | S | 20 | S
ALLYL ALCOHOL | 107-18-6 | 0.21 | N | 0.88 | N | 21 | N | 88 | N | 21 | N | 88 | N
AMETRYN | 834-12-8 | 60 | H | 60 | H | 6000 | H | 6000 | H | 60 | H | 60 | H
AMINOBIPHENYL, 4- | 92-67-1 | 0.031 | G | 0.13 | G | 3.1 | G | 13 | G | 31 | G | 130 | G
AMITROLE | 61-82-5 | 0.69 | G | 2.9 | G | 69 | G | 290 | G | 690 | G | 2900 | G
AMMONIA | 7664-41-7 | 30000 | H | 30000 | H | 3000000 | H | 3000000 | H | 30000 | H | 30000 | H
AMMONIUM SULFAMATE | 7773-06-0 | 2000 | H | 2000 | H | 200000 | H | 200000 | H | 2000 | H | 2000 | H
ANILINE | 62-53-3 | 2.1 | N | 8.8 | N | 210 | N | 880 | N | 2.1 | N | 8.8 | N
ANTHRACENE | 120-12-7 | 66 | S | 66 | S | 66 | S | 66 | S | 66 | S | 66 | S
ATRAZINE | 1912-24-9 | 3 | M | 3 | M | 300 | M | 300 | M | 3 | M | 3 | M
AZINPHOS-METHYL (GUTHION) | 86-50-0 | 52 | G | 150 | G | 5200 | G | 15000 | G | 52 | G | 150 | G
BAYGON (PROPOXUR) | 114-26-1 | 3 | H | 3 | H | 300 | H | 300 | H | 3000 | H | 3000 | H
BENOMYL | 17804-35-2 | 270 | G | 1100 | G | 2000 | S | 2000 | S | 270 | G | 1100 | G
BENTAZON | 25057-89-0 | 200 | H | 200 | H | 20000 | H | 20000 | H | 200 | H | 200 | H
BENZENE | 71-43-2 | 5 | M | 5 | M | 500 | M | 500 | M | 500 | M | 500 | M
BENZIDINE | 92-87-5 | 0.00092 | G | 0.012 | G | 0.092 | G | 1.2 | G | 0.92 | G | 12 | G
BENZO[A]ANTHRACENE | 56-55-3 | 0.3 | G | 3.9 | G | 11 | S | 11 | S | 11 | S | 11 | S
BENZO[A]PYRENE | 50-32-8 | 0.2 | M | 0.2 | M | 3.8 | S | 3.8 | S | 3.8 | S | 3.8 | S
BENZO[B]FLUORANTHENE | 205-99-2 | 0.18 | S | 1.2 | S | 1.2 | S | 1.2 | S | 1.2 | S | 1.2 | S
BENZO[GHI]PERYLENE | 191-24-2 | 0.26 | S | 0.26 | S | 0.26 | S | 0.26 | S | 0.26 | S | 0.26 | S
BENZO[K]FLUORANTHENE | 207-08-9 | 0.18 | G | 0.55 | S | 0.55 | S | 0.55 | S | 0.55 | S | 0.55 | S
BENZOIC ACID | 65-85-0 | 140000 | G | 390000 | G | 2700000 | S | 2700000 | S | 140000 | G | 390000 | G
BENZOTRICHLORIDE | 98-07-7 | 0.05 | G | 0.21 | G | 5 | G | 21 | G | 5 | G | 21 | G
BENZYL ALCOHOL | 100-51-6 | 3500 | G | 9700 | G | 350000 | G | 970000 | G | 3500 | G | 9700 | G
BENZYL CHLORIDE | 100-44-7 | 1 | N | 5.1 | N | 100 | N | 510 | N | 100 | N | 510 | N
BETA PROPIOLACTONE | 57-57-8 | 0.012 | N | 0.063 | N | 1.2 | N | 6.3 | N | 0.12 | N | 0.63 | N
BHC, ALPHA- | 319-84-6 | 0.1 | G | 0.43 | G | 10 | G | 43 | G | 100 | G | 430 | G
BHC, BETA- | 319-85-7 | 0.36 | G | 1.5 | G | 36 | G | 100 | S | 100 | S | 100 | S
BHC, GAMMA (LINDANE) | 58-89-9 | 0.2 | M | 0.2 | M | 20 | M | 20 | M | 200 | M | 200 | M
BIPHENYL, 1,1- | 92-52-4 | 0.84 | N | 3.5 | N | 84 | N | 350 | N | 84 | N | 350 | N
BIS(2-CHLOROETHOXY)METHANE | 111-91-1 | 100 | G | 290 | G | 10000 | G | 29000 | G | 100 | G | 290 | G
BIS(2-CHLOROETHYL)ETHER | 111-44-4 | 0.15 | N | 0.76 | N | 15 | N | 76 | N | 15 | N | 76 | N
BIS(2-CHLORO-ISOPROPYL)ETHER | 108-60-1 | 300 | H | 300 | H | 30000 | H | 30000 | H | 30000 | H | 30000 | H
BIS(CHLOROMETHYL)ETHER | 542-88-1 | 0.00079 | N | 0.004 | N | 0.079 | N | 0.4 | N | 0.079 | N | 0.4 | N
BIS[2-ETHYLHEXYL] PHTHALATE | 117-81-7 | 6 | M | 6 | M | 290 | S | 290 | S | 290 | S | 290 | S
BISPHENOL A | 80-05-7 | 1700 | G | 4900 | G | 120000 | S | 120000 | S | 120000 | S | 120000 | S
BROMACIL | 314-40-9 | 70 | H | 70 | H | 7000 | H | 7000 | H | 70 | H | 70 | H
BROMOBENZENE | 108-86-1 | 60 | H | 60 | H | 6 | H | 6 | H | 0.06 | H | 0.06 | H
BROMOCHLOROMETHANE | 74-97-5 | 90 | H | 90 | H | 9000 | H | 9000 | H | 90 | H | 90 | H
BROMODICHLOROMETHANE | 75-27-4 | 80 | M | 80 | M | 8000 | M | 8000 | M | 80 | M | 80 | M
BROMOMETHANE | 74-83-9 | 10 | H | 10 | H | 1000 | H | 1000 | H | 1000 | H | 1000 | H
BROMOXYNIL | 1689-84-5 | 6.3 | G | 26 | G | 630 | G | 2600 | G | 6.3 | G | 26 | G
BROMOXYNIL OCTANOATE | 1689-99-2 | 6.3 | G | 26 | G | 80 | S | 80 | S | 80 | S | 80 | S
BUTADIENE, 1,3- | 106-99-0 | 1.1 | G | 4.5 | G | 110 | G | 450 | G | 110 | G | 450 | G
BUTYL ALCOHOL, N- | 71-36-3 | 3500 | G | 9700 | G | 350000 | G | 970000 | G | 35000 | G | 97000 | G
BUTYLATE | 2008-41-5 | 400 | H | 400 | H | 40000 | H | 40000 | H | 400 | H | 400 | H
BUTYLBENZENE, N- | 104-51-8 | 1700 | G | 4900 | G | 15000 | S | 15000 | S | 1700 | G | 4900 | G
BUTYLBENZENE, SEC- | 135-98-8 | 3500 | G | 9700 | G | 17000 | S | 17000 | S | 3500 | G | 9700 | G
BUTYLBENZENE, TERT- | 98-06-6 | 3500 | G | 9700 | G | 30000 | S | 30000 | S | 3500 | G | 9700 | G
BUTYLBENZYL PHTHALATE | 85-68-7 | 340 | G | 1400 | G | 2700 | S | 2700 | S | 2700 | S | 2700 | S
CAPTAN | 133-06-2 | 280 | G | 500 | S | 500 | S | 500 | S | 500 | S | 500 | S
CARBARYL | 63-25-2 | 3500 | G | 9700 | G | 120000 | S | 120000 | S | 120000 | S | 120000 | S
CARBAZOLE | 86-74-8 | 33 | G | 140 | G | 1200 | S | 1200 | S | 33 | G | 140 | G
CARBOFURAN | 1563-66-2 | 40 | M | 40 | M | 4000 | M | 4000 | M | 40 | M | 40 | M
CARBON DISULFIDE | 75-15-0 | 1500 | N | 6200 | N | 150000 | N | 620000 | N | 1500 | N | 6200 | N
CARBON TETRACHLORIDE | 56-23-5 | 5 | M | 5 | M | 500 | M | 500 | M | 50 | M | 50 | M
CARBOXIN | 5234-68-4 | 700 | H | 700 | H | 70000 | H | 70000 | H | 700 | H | 700 | H
CHLORAMBEN | 133-90-4 | 100 | H | 100 | H | 10000 | H | 10000 | H | 100 | H | 100 | H
CHLORDANE | 57-74-9 | 2 | M | 2 | M | 56 | S | 56 | S | 56 | S | 56 | S
CHLORO-1,1-DIFLUOROETHANE, 1- | 75-68-3 | 110000 | N | 440000 | N | 1400000 | S | 1400000 | S | 110000 | N | 440000 | N
CHLORO-1-PROPENE, 3- (ALLYL CHLORIDE) | 107-05-1 | 2.1 | N | 8.8 | N | 210 | N | 880 | N | 210 | N | 880 | N
CHLOROACETALDEHYDE | 107-20-0 | 2.4 | G | 10 | G | 240 | G | 1000 | G | 2.4 | G | 10 | G
CHLOROANILINE, P- | 106-47-8 | 3.3 | G | 14 | G | 330 | G | 1400 | G | 3.3 | G | 14 | G
CHLOROBENZENE | 108-90-7 | 100 | M | 100 | M | 10000 | M | 10000 | M | 10000 | M | 10000 | M
CHLOROBENZILATE | 510-15-6 | 5.9 | G | 25 | G | 590 | G | 2500 | G | 5900 | G | 13000 | S
CHLOROBUTANE, 1- | 109-69-3 | 1400 | G | 3900 | G | 140000 | G | 390000 | G | 1400 | G | 3900 | G
CHLORODIBROMOMETHANE | 124-48-1 | 80 | M | 80 | M | 8000 | M | 8000 | M | 8000 | M | 8000 | M
CHLORODIFLUOROMETHANE | 75-45-6 | 110000 | N | 440000 | N | 2900000 | S | 2900000 | S | 110000 | N | 440000 | N
CHLOROETHANE | 75-00-3 | 21000 | N | 88000 | N | 2100000 | N | 5700000 | N | 2100000 | N | 5700000 | N
CHLOROFORM | 67-66-3 | 80 | M | 80 | M | 8000 | M | 8000 | M | 800 | M | 800 | M
CHLORONAPHTHALENE, 2- | 91-58-7 | 2800 | G | 7800 | G | 12000 | S | 12000 | S | 2800 | G | 7800 | G
CHLORONITROBENZENE, P- | 100-00-5 | 4.2 | N | 18 | N | 420 | N | 1800 | N | 4.2 | N | 18 | N
CHLOROPHENOL, 2- | 95-57-8 | 40 | H | 40 | H | 4000 | H | 4000 | H | 40 | H | 40 | H
CHLOROPRENE | 126-99-8 | 0.16 | N | 0.83 | N | 16 | N | 83 | N | 16 | N | 83 | N
CHLOROPROPANE, 2- | 75-29-6 | 210 | N | 880 | N | 21000 | N | 88000 | N | 210 | N | 880 | M
CHLOROTHALONIL | 1897-45-6 | 38 | G | 160 | G | 600 | S | 600 | S | 38 | G | 160 | G
CHLOROTOLUENE, O- | 95-49-8 | 100 | H | 100 | H | 10000 | H | 10000 | H | 100 | H | 100 | H
CHLOROTOLUENE, P- | 106-43-4 | 100 | H | 100 | H | 10000 | H | 10000 | H | 100 | H | 100 | H
CHLORPYRIFOS | 2921-88-2 | 2 | H | 2 | H | 200 | H | 200 | H | 2 | H | 2 | H
CHLORSULFURON | 64902-72-3 | 1700 | G | 4900 | G | 170000 | G | 190000 | S | 1700 | G | 4900 | G
CHLORTHAL-DIMETHYL (DACTHAL) (DCPA) | 1861-32-1 | 70 | H | 70 | H | 500 | S | 500 | S | 500 | S | 500 | S
CHRYSENE | 218-01-9 | 1.8 | G | 1.9 | S | 1.9 | S | 1.9 | S | 1.9 | S | 1.9 | S
CRESOLS | 1319-77-3 | 1300 | N | 5300 | N | 130000 | N | 530000 | N | 130000 | N | 530000 | N
CRESOL, DINITRO-O-,4,6- | 534-52-1 | 2.8 | G | 7.8 | G | 280 | G | 780 | G | 280 | G | 780 | G
CRESOL, O- (METHYLPHENOL, 2-) | 95-48-7 | 1700 | G | 4900 | G | 170000 | G | 490000 | G | 170000 | G | 490000 | G
CRESOL, M (METHYLPHENOL, 3-) | 108-39-4 | 1700 | G | 4900 | G | 170000 | G | 490000 | G | 1700000 | G | 2500000 | S
CRESOL, P (METHYLPHENOL, 4-) | 106-44-5 | 170 | G | 490 | G | 17000 | G | 49000 | G | 170000 | G | 490000 | G
CRESOL, P-CHLORO-M- | 59-50-7 | 3500 | G | 9700 | G | 350000 | G | 970000 | G | 3500 | G | 9700 | G
CROTONALDEHYDE | 4170-30-3 | 0.34 | G | 1.4 | G | 34 | G | 140 | G | 34 | G | 140 | G
CROTONALDEHYDE, TRANS- | 123-73-9 | 0.34 | G | 1.4 | G | 34 | G | 140 | G | 34 | G | 140 | G
CUMENE (ISOPROPYL BENZENE) | 98-82-8 | 840 | N | 3500 | N | 50000 | S | 50000 | S | 50000 | S | 50000 | S
CYANAZINE | 21725-46-2 | 1 | H | 1 | H | 100 | H | 100 | H | 1 | H | 1 | H
CYCLOHEXANE | 110-82-7 | 13000 | N | 53000 | N | 55000 | S | 55000 | S | 13000 | N | 53000 | N
CYCLOHEXANONE | 108-94-1 | 1500 | N | 6200 | N | 150000 | N | 620000 | N | 1500 | N | 6200 | N
CYFLUTHRIN | 68359-37-5 | 1 | S | 1 | S | 1 | S | 1 | S | 1 | S | 1 | S
CYROMAZINE | 66215-27-8 | 17000 | G | 49000 | G | 1700000 | G | 4900000 | G | 17000 | G | 49000 | G
DDD, 4,4'- | 72-54-8 | 2.7 | G | 11 | G | 160 | S | 160 | S | 160 | S | 160 | S
DDE, 4,4'- | 72-55-9 | 1.9 | G | 8 | G | 40 | S | 40 | S | 40 | S | 40 | S
DDT, 4,4'- | 50-29-3 | 1.9 | G | 5.5 | S | 5.5 | S | 5.5 | S | 5.5 | S | 5.5 | S
DI(2-ETHYLHEXYL)ADIPATE | 103-23-1 | 400 | M | 400 | M | 40000 | M | 40000 | M | 200000 | S | 200000 | S
DIALLATE | 2303-16-4 | 11 | G | 45 | G | 1100 | G | 4500 | G | 11000 | G | 40000 | S
DIAMINOTOLUENE, 2,4- | 95-80-7 | 0.16 | G | 0.68 | G | 16 | G | 68 | G | 160 | G | 680 | G
DIAZINON | 333-41-5 | 1 | H | 1 | H | 100 | H | 100 | H | 1 | H | 1 | H
DIBENZO[A,H]ANTHRACENE | 53-70-3 | 0.052 | G | 0.6 | S | 0.6 | S | 0.6 | S | 0.6 | S | 0.6 | S
DIBENZOFURAN | 132-64-9 | 35 | G | 97 | G | 3500 | G | 4500 | S | 3500 | G | 4500 | S
DIBROMO-3-CHLOROPROPANE, 1,2- | 96-12-8 | 0.2 | M | 0.2 | M | 20 | M | 20 | M | 20 | M | 20 | M
DIBROMOBENZENE, 1,4- | 106-37-6 | 350 | G | 970 | G | 20000 | S | 20000 | S | 350 | G | 970 | G
DIBROMOETHANE, 1,2- (ETHYLENE DIBROMIDE) | 106-93-4 | 0.05 | M | 0.05 | M | 5 | M | 5 | M | 5 | M | 5 | M
DIBROMOMETHANE | 74-95-3 | 8.4 | N | 35 | N | 840 | N | 3500 | N | 840 | N | 3500 | N
DIBUTYL PHTHALATE, N- | 84-74-2 | 3500 | G | 9700 | G | 350000 | G | 400000 | S | 400000 | S | 400000 | S
DICAMBA | 1918-00-9 | 4000 | H | 4000 | H | 400000 | H | 400000 | H | 4000 | H | 4000 | H
DICHLOROACETIC ACID | 76-43-6 | 60 | M | 60 | M | 6000 | M | 6000 | M | 60 | M | 60 | M
DICHLORO-2-BUTENE, 1,4- | 764-41-0 | 0.012 | N | 0.06 | N | 1.2 | N | 6 | N | 0.012 | N | 0.06 | N
DICHLORO-2-BUTENE, TRANS-1,4- | 110-57-6 | 0.012 | N | 0.06 | N | 1.2 | N | 6 | N | 0.012 | N | 0.06 | N
DICHLOROBENZENE, 1,2- | 95-50-1 | 600 | M | 600 | M | 60000 | M | 60000 | M | 60000 | M | 60000 | M
DICHLOROBENZENE, 1,3- | 541-73-1 | 600 | H | 600 | H | 60000 | H | 60000 | H | 60000 | H | 60000 | H
DICHLOROBENZENE, P- | 106-46-7 | 75 | M | 75 | M | 7500 | M | 7500 | M | 7500 | M | 7500 | M
DICHLOROBENZIDINE, 3,3'- | 91-94-1 | 1.4 | G | 6 | G | 140 | G | 600 | G | 1400 | G | 3100 | S
DICHLORODIFLUOROMETHANE (FREON 12) | 75-71-8 | 1000 | H | 1000 | H | 100000 | H | 100000 | H | 100000 | H | 100000 | H
DICHLOROETHANE, 1,1- | 75-34-3 | 31 | N | 160 | N | 3100 | N | 16000 | N | 310 | N | 1600 | N
DICHLOROETHANE, 1,2- | 107-06-2 | 5 | M | 5 | M | 500 | M | 500 | M | 50 | M | 50 | M
DICHLOROETHYLENE, 1,1- | 75-35-4 | 7 | M | 7 | M | 700 | M | 700 | M | 70 | M | 70 | M
DICHLOROETHYLENE, CIS-1,2- | 156-59-2 | 70 | M | 70 | M | 7000 | M | 7000 | M | 700 | M | 700 | M
DICHLOROETHYLENE, TRANS-1,2- | 156-60-5 | 100 | M | 100 | M | 10000 | M | 10000 | M | 1000 | M | 1000 | M
DICHLOROMETHANE (METHYLENE CHLORIDE) | 75-09-2 | 5 | M | 5 | M | 500 | M | 500 | M | 500 | M | 500 | M
DICHLOROPHENOL, 2,4- | 120-83-2 | 20 | H | 20 | H | 2000 | H | 2000 | H | 20000 | H | 20000 | H
DICHLOROPHENOXYACETIC ACID, 2,4- (2,4-D) | 94-75-7 | 70 | M | 70 | M | 7000 | M | 7000 | M | 70000 | M | 70000 | M
DICHLOROPROPANE, 1,2- | 78-87-5 | 5 | M | 5 | M | 500 | M | 500 | M | 50 | M | 50 | M
DICHLOROPROPENE, 1,3- | 542-75-6 | 6.5 | G | 27 | G | 650 | G | 2700 | G | 650 | G | 2700 | G
DICHLOROPROPIONIC ACID, 2,2- (DALAPON) | 75-99-0 | 200 | M | 200 | M | 20000 | M | 20000 | M | 20000 | M | 20000 | M
DICHLORVOS | 62-73-7 | 2.2 | G | 9.4 | G | 220 | G | 940 | G | 2.2 | G | 9.4 | G
DICYCLOPENTADIENE | 77-73-6 | 0.63 | N | 2.6 | N | 63 | N | 260 | N | 0.63 | N | 2.6 | N
DIELDRIN | 60-57-1 | 0.041 | G | 0.17 | G | 4.1 | G | 17 | G | 41 | G | 170 | S
DIETHYL PHTHALATE | 84-66-2 | 28000 | G | 78000 | G | 1100000 | S | 1100000 | S | 1100000 | S | 1100000 | S
DIFLUBENZURON | 35367-38-5 | 200 | S | 200 | S | 200 | S | 200 | S | 200 | S | 200 | S
DIISOPROPYL METHYLPHOSPHONATE | 1445-75-6 | 600 | H | 600 | H | 60000 | H | 60000 | H | 600 | H | 600 | H
DIMETHOATE | 60-51-5 | 76 | G | 210 | G | 7600 | G | 21000 | G | 76000 | G | 210000 | G
DIMETHOXYBENZIDINE, 3,3- | 119-90-4 | 0.41 | G | 1.7 | G | 41 | G | 170 | G | 410 | G | 1700 | G
DIMETHRIN | 70-38-2 | 36 | S | 36 | S | 36 | S | 36 | S | 36 | S | 36 | S
DIMETHYLAMINOAZOBENZENE, P- | 60-11-7 | 0.14 | G | 0.59 | G | 14 | G | 59 | G | 140 | G | 590 | G
DIMETHYLANILINE, N,N- | 121-69-7 | 24 | G | 100 | G | 2400 | G | 10000 | G | 2400 | G | 10000 | G
DIMETHYLBENZIDINE, 3,3- | 119-93-7 | 0.059 | G | 0.25 | G | 5.9 | G | 25 | G | 59 | G | 250 | G
DIMETHYL METHYLPHOSPHONATE | 756-79-6 | 100 | H | 100 | H | 10000 | H | 10000 | H | 100 | H | 100 | H
DIMETHYLPHENOL, 2,4- | 105-67-9 | 690 | G | 1900 | G | 69000 | G | 190000 | G | 690000 | G | 1900000 | G
DINITROBENZENE, 1,3- | 99-65-0 | 1 | H | 1 | H | 100 | H | 100 | H | 1000 | H | 1000 | H
DINITROPHENOL, 2,4- | 51-28-5 | 69 | G | 190 | G | 6900 | G | 19000 | G | 69000 | G | 190000 | G
DINITROTOLUENE, 2,4- | 121-14-2 | 2.1 | G | 8.8 | G | 210 | G | 880 | G | 2100 | G | 8800 | G
DINITROTOLUENE, 2,6- (2,6-DNT) | 606-20-2 | 0.43 | G | 1.8 | G | 43 | G | 180 | G | 430 | G | 1800 | G
DINOSEB | 88-85-7 | 7 | M | 7 | M | 700 | M | 700 | M | 7000 | M | 7000 | M
DIOXANE, 1,4- | 123-91-1 | 6.5 | G | 27 | G | 650 | G | 2700 | G | 65 | G | 270 | G
DIPHENAMID | 957-51-7 | 200 | H | 200 | H | 20000 | H | 20000 | H | 200 | H | 200 | H
DIPHENYLAMINE | 122-39-4 | 3500 | G | 9700 | G | 300000 | S | 300000 | S | 300000 | S | 300000 | S
DIPHENYLHYDRAZINE, 1,2- | 122-66-7 | 0.22 | N | 1.1 | N | 22 | N | 110 | N | 22 | N | 110 | N
DIQUAT | 2764-72-9 | 20 | M | 20 | M | 2000 | M | 2000 | M | 20 | M | 20 | M
DISULFOTON | 298-04-4 | 0.7 | H | 0.7 | H | 70 | H | 70 | H | 700 | H | 700 | H
DITHIANE, 1,4- | 505-29-3 | 80 | H | 80 | H | 8000 | H | 8000 | H | 80 | H | 80 | H
DIURON | 330-54-1 | 69 | G | 190 | G | 6900 | G | 19000 | G | 69 | G | 190 | G
ENDOSULFAN | 115-29-7 | 210 | G | 480 | S | 480 | S | 480 | S | 480 | S | 480 | S
ENDOSULFAN I (APLHA) | 959-98-8 | 210 | G | 500 | S | 500 | S | 500 | S | 210 | G | 500 | S
ENDOSULFAN II (BETA) | 33213-65-9 | 210 | G | 450 | S | 450 | S | 450 | S | 210 | G | 450 | S
ENDOSULFAN SULFATE | 1031-07-8 | 120 | S | 120 | S | 120 | S | 120 | S | 120 | S | 120 | S
ENDOTHALL | 145-73-3 | 100 | M | 100 | M | 10000 | M | 10000 | M | 100 | M | 100 | M
ENDRIN | 72-20-8 | 2 | M | 2 | M | 200 | M | 200 | M | 2 | M | 2 | M
EPICHLOROHYDRIN | 106-89-8 | 2.1 | N | 8.8 | N | 210 | N | 880 | N | 210 | N | 880 | N
ETHEPHON | 16672-87-0 | 170 | G | 490 | G | 17000 | G | 49000 | G | 170 | G | 490 | G
ETHION | 563-12-2 | 17 | G | 49 | G | 850 | S | 850 | S | 17 | G | 49 | G
ETHOXYETHANOL, 2- (EGEE) | 110-80-5 | 420 | N | 1800 | N | 42000 | N | 180000 | N | 8400 | N | 180000 | N
ETHYL ACETATE | 141-78-6 | 150 | N | 620 | N | 15000 | N | 62000 | N | 15000 | N | 62000 | N
ETHYL ACRYLATE | 140-88-5 | 14 | G | 57 | G | 1400 | G | 5700 | G | 1400 | G | 5700 | G
ETHYL BENZENE | 100-41-4 | 700 | M | 700 | M | 70000 | M | 70000 | M | 70000 | M | 70000 | M
ETHYL DIPROPYLTHIOCARBAMATE, S- (EPTC) | 759-94-4 | 1700 | G | 4900 | G | 170000 | G | 370000 | S | 1700 | G | 4900 | G
ETHYL ETHER | 60-29-7 | 6900 | G | 19000 | G | 690000 | G | 1900000 | G | 6900 | G | 19000 | G
ETHYL METHACRYLATE | 97-63-2 | 630 | N | 2600 | N | 63000 | N | 260000 | N | 630 | N | 2600 | N
ETHYLENE CHLORHYDRIN | 107-07-3 | 690 | G | 1900 | G | 69000 | G | 190000 | G | 690 | G | 1900 | G
ETHYLENE GLYCOL | 107-21-1 | 14000 | H | 14000 | H | 1400000 | H | 1400000 | H | 1400000 | H | 1400000 | H
ETHYLENE THIOUREA (ETU) | 96-45-7 | 2.8 | G | 7.8 | G | 280 | G | 780 | G | 2800 | G | 7800 | G
ETHYLP-NITROPHENYL PHENYLPHOSPHOROTHIOATE | 2104-64-5 | 0.35 | G | 0.97 | G | 35 | G | 97 | G | 0.35 | G | 0.97 | G
FENAMIPHOS | 22224-92-6 | 0.7 | H | 0.7 | H | 70 | H | 70 | H | 0.7 | H | 0.7 | H
FENVALERATE (PYDRIN) | 51630-58-1 | 85 | S | 85 | S | 85 | S | 85 | S | 85 | S | 85 | S
FLUOMETURON (FLUOMETRON IN EPA FEB 96) | 2164-17-2 | 90 | H | 90 | H | 9000 | H | 9000 | H | 90 | H | 90 | H
FLUORANTHENE | 206-44-0 | 260 | S | 260 | S | 260 | S | 260 | S | 260 | S | 260 | S
FLUORENE | 86-73-7 | 1400 | G | 1900 | S | 1900 | S | 1900 | S | 1900 | S | 1900 | S
FLUOROTRICHLOROMETHANE (FREON 11) | 75-69-4 | 2000 | H | 2000 | H | 200000 | H | 200000 | H | 200000 | H | 200000 | H
FONOFOS | 944-22-9 | 10 | H | 10 | H | 1000 | H | 1000 | H | 10 | H | 10 | H
FORMALDEHYDE | 50-00-0 | 1000 | H | 1000 | H | 100000 | H | 100000 | H | 100000 | H | 100000 | H
FORMIC ACID | 64-18-6 | 0.63 | N | 2.6 | N | 63 | N | 260 | N | 6.3 | N | 26 | N
FOSETYL-AL | 39148-24-8 | 87000 | G | 240000 | G | 8700000 | G | 24000000 | G | 87000 | G | 240000 | G
FURAN | 110-00-9 | 35 | G | 97 | G | 3500 | G | 9700 | G | 3500 | G | 9700 | G
FURFURAL | 98-01-1 | 19 | G | 78 | G | 1900 | G | 7800 | G | 19 | G | 78 | G
GLYPHOSATE | 1071-83-6 | 700 | M | 700 | M | 70000 | M | 70000 | M | 700 | M | 700 | M
HEPTACHLOR | 76-44-8 | 0.4 | M | 0.4 | M | 40 | M | 40 | M | 180 | S | 180 | S
HEPTACHLOR EPOXIDE | 1024-57-3 | 0.2 | M | 0.2 | M | 20 | M | 20 | M | 200 | M | 200 | M
HEXACHLOROBENZENE | 118-74-1 | 1 | M | 1 | M | 6 | S | 6 | S | 6 | S | 6 | S
HEXACHLOROBUTADIENE | 87-68-3 | 8.4 | G | 35 | G | 840 | G | 2900 | S | 2900 | S | 2900 | S
HEXACHLOROCYCLOPENTADIENE | 77-47-4 | 50 | M | 50 | M | 1800 | S | 1800 | S | 1800 | S | 1800 | S
HEXACHLOROETHANE | 67-72-1 | 1 | H | 1 | H | 100 | H | 100 | H | 100 | H | 100 | H
HEXAFLUOROPROPYLENE OXIDE (HFPO) DIMER ACID (HI) | 13252-13-6 | 0.01 | M | 0.01 | M
HEXAFLUOROPROPYLENE OXIDE (HFPO) DIMER ACID AMMONIUM SALT | 62037-80-3 | 0.01 | H | 0.01 | H
HEXANE | 110-54-3 | 1500 | N | 6200 | N | 9500 | S | 9500 | S | 1500 | N | 6200 | N
HEXAZINONE | 51235-04-2 | 400 | H | 400 | H | 40000 | H | 40000 | H | 400 | H | 400 | H
HEXYTHIAZOX (SAVEY) | 78587-05-0 | 500 | S | 500 | S | 500 | S | 500 | S | 500 | S | 500 | S
HMX | 2691-41-0 | 400 | H | 400 | H | 5000 | S | 5000 | S | 400 | H | 400 | H
HYDRAZINE/HYDRAZINE SULFATE | 302-01-2 | 0.01 | N | 0.051 | N | 1 | N | 5.1 | N | 0.1 | N | 0.51 | N
HYDROQUINONE | 123-31-9 | 11 | G | 45 | G | 1100 | G | 4500 | G | 11000 | G | 45000 | G
INDENO[1,2,3-CD]PYRENE | 193-39-5 | 0.18 | G | 2.3 | G | 18 | G | 62 | S | 62 | S | 62 | S
IPRODIONE | 36734-19-7 | 15 | G | 62 | G | 1500 | G | 6200 | G | 15 | G | 62 | G
ISOBUTYL ALCOHOL | 78-83-1 | 10000 | G | 29000 | G | 1000000 | G | 2900000 | G | 1000000 | G | 2900000 | G
ISOPHORONE | 78-59-1 | 100 | H | 100 | H | 10000 | H | 10000 | H | 100000 | H | 100000 | H
ISOPROPYL METHYLPHOSPHONATE | 1832-54-8 | 700 | H | 700 | H | 70000 | H | 70000 | H | 700 | H | 700 | H
KEPONE | 143-50-0 | 0.065 | G | 0.27 | G | 6.5 | G | 27 | G | 65 | G | 270 | G
MALATHION | 121-75-5 | 500 | H | 500 | H | 50000 | H | 50000 | H | 140000 | S | 140000 | S
MALEIC HYDRAZIDE | 123-33-1 | 4000 | H | 4000 | H | 400000 | H | 400000 | H | 4000 | H | 4000 | H
MANEB | 12427-38-2 | 11 | G | 45 | G | 1100 | G | 4500 | G | 11 | G | 45 | G
MERPHOS OXIDE | 78-48-8 | 17 | G | 49 | G | 1700 | G | 2300 | S | 17 | G | 49 | G
METHACRYLONITRILE | 126-98-7 | 3.5 | G | 9.7 | G | 350 | G | 970 | G | 3.5 | G | 9.7 | G
METHAMIDOPHOS | 10265-92-6 | 1.7 | G | 4.9 | G | 170 | G | 490 | G | 1.7 | G | 4.9 | G
METHANOL | 67-56-1 | 42000 | N | 180000 | N | 4200000 | N | 18000000 | N | 4200000 | N | 18000000 | N
METHOMYL | 16752-77-5 | 200 | H | 200 | H | 20000 | H | 20000 | H | 200 | H | 200 | H
METHOXYCHLOR | 72-43-5 | 40 | M | 40 | M | 45 | S | 45 | S | 45 | S | 45 | S
METHOXYETHANOL, 2- | 109-86-4 | 42 | N | 180 | N | 4200 | N | 18000 | N | 420 | N | 1800 | N
METHYL ACETATE | 79-20-9 | 35000 | G | 97000 | G | 3500000 | G | 9700000 | G | 35000 | G | 97000 | G
METHYL ACRYLATE | 96-33-3 | 42 | N | 180 | N | 4200 | N | 18000 | N | 4200 | N | 18000 | N
METHYL CHLORIDE | 74-87-3 | 30 | H | 30 | H | 3000 | H | 3000 | H | 3000 | H | 3000 | H
METHYL ETHYL KETONE | 78-93-3 | 4000 | H | 4000 | H | 400000 | H | 400000 | H | 400000 | H | 400000 | H
METHYL HYDRAZINE | 60-34-4 | 0.042 | N | 0.18 | N | 4.2 | N | 18 | N | 0.42 | N | 1.8 | N
METHYL ISOBUTYL KETONE | 108-10-1 | 2800 | G | 26000 | G | 630000 | G | 780000 | G | 280000 | G | 780000 | G
METHYL ISOCYANATE | 624-83-9 | 2.1 | N | 8.8 | N | 210 | N | 880 | N | 2.1 | N | 8.8 | N
METHYL N-BUTYL KETONE | 591-78-6 | 63 | N | 260 | N | 6300 | N | 26000 | N | 63 | N | 260 | N
METHYL METHACRYLATE | 80-62-6 | 1500 | N | 6200 | N | 150000 | N | 620000 | N | 150000 | N | 620000 | N
METHYL METHANESULFONATE | 66-27-3 | 6.6 | G | 27 | G | 660 | G | 2700 | G | 6.6 | G | 27 | G
METHYL PARATHION | 298-00-0 | 1 | H | 1 | H | 100 | H | 100 | H | 1000 | H | 1000 | H
METHYL STYRENE (MIXED ISOMERS) | 25013-15-4 | 84 | N | 350 | N | 8400 | N | 35000 | N | 84 | N | 350 | N
METHYL TERT-BUTYL ETHER (MTBE) | 1634-04-4 | 190 | N | 960 | N | 19000 | N | 96000 | N | 1900 | N | 9600 | N
METHYLCHLOROPHENOXYACETIC ACID (MCPA) | 94-74-6 | 30 | H | 30 | H | 3000 | H | 3000 | H | 30000 | H | 30000 | H
METHYLENE BIS(2-CHLOROANILINE), 4,4'- | 101-14-4 | 2.1 | G | 27 | G | 210 | G | 2700 | G | 2.1 | G | 27 | G
METHYLNAPHTHALENE, 2- | 91-57-6 | 6.3 | N | 26 | N | 630 | N | 2600 | N | 6.3 | N | 26 | N
METHYLSTYRENE, ALPHA | 98-83-9 | 2400 | G | 6800 | G | 240000 | G | 560000 | S | 2400 | G | 6800 | G
METOLACHLOR | 51218-45-2 | 700 | H | 700 | H | 70000 | H | 70000 | H | 700 | H | 700 | H
METRIBUZIN | 21087-64-9 | 70 | H | 70 | H | 7000 | H | 7000 | H | 70 | H | 70 | H
MEVINPHOS | 7786-34-7 | 0.87 | G | 2.4 | G | 87 | G | 240 | G | 0.87 | G | 2.4 | G
MONOCHLOROACETIC ACID | 79-11-8 | 60 | M | 60 | M | 6000 | M | 6000 | M | 60 | M | 60 | M
NAPHTHALENE | 91-20-3 | 100 | H | 100 | H | 10000 | H | 10000 | H | 10000 | H | 10000 | H
NAPHTHYLAMINE, 1- | 134-32-7 | 0.36 | G | 1.5 | G | 36 | G | 150 | G | 36 | G | 150 | G
NAPHTHYLAMINE, 2- | 91-59-8 | 0.36 | G | 1.5 | G | 36 | G | 150 | G | 360 | G | 1500 | G
NAPROPAMIDE | 15299-99-7 | 4200 | G | 12000 | G | 70000 | S | 70000 | S | 4200 | G | 12000 | G
NITROANILINE, O- | 88-74-4 | 0.11 | N | 0.44 | N | 11 | N | 44 | N | 0.11 | N | 0.44 | N
NITROANILINE, P- | 100-01-6 | 33 | G | 140 | G | 3300 | G | 14000 | G | 33 | G | 140 | G
NITROBENZENE | 98-95-3 | 1.2 | N | 6.3 | N | 120 | N | 630 | N | 120 | N | 630 | N
NITROGUANIDINE | 556-88-7 | 700 | H | 700 | H | 70000 | H | 70000 | H | 700 | H | 700 | H
NITROPHENOL, 2- | 88-75-5 | 280 | G | 780 | G | 28000 | G | 78000 | G | 28000 | G | 78000 | G
NITROPHENOL, 4- | 100-02-7 | 60 | H | 60 | H | 6000 | H | 6000 | H | 6000 | H | 6000 | H
NITROPROPANE, 2- | 79-46-9 | 0.018 | N | 0.093 | N | 1.8 | N | 9.3 | N | 0.18 | N | 0.93 | N
NITROSODIETHYLAMINE, N- | 55-18-5 | 0.00045 | N | 0.0058 | N | 0.045 | N | 0.58 | N | 0.0045 | N | 0.058 | N
NITROSODIMETHYLAMINE, N- | 62-75-9 | 0.0014 | N | 0.018 | N | 0.14 | N | 1.8 | N | 0.014 | N | 0.18 | N
NITROSO-DI-N-BUTYLAMINE, N- | 924-16-3 | 0.031 | N | 0.16 | N | 3.1 | N | 16 | N | 3.1 | N | 16 | N
NITROSODI-N-PROPYLAMINE, N- | 621-64-7 | 0.025 | N | 0.13 | N | 2.5 | N | 13 | N | 0.25 | N | 1.3 | N
NITROSODIPHENYLAMINE, N- | 86-30-6 | 19 | N | 96 | N | 1900 | N | 9600 | N | 1900 | N | 9600 | N
NITROSO-N-ETHYLUREA, N- | 759-73-9 | 0.0079 | G | 0.1 | G | 0.79 | G | 10 | G | 7.9 | G | 100 | G
OCTYL PHTHALATE, DI-N- | 117-84-0 | 350 | G | 970 | G | 3000 | S | 3000 | S | 3000 | S | 3000 | S
OXAMYL (VYDATE) | 23135-22-0 | 200 | M | 200 | M | 20000 | M | 20000 | M | 200 | M | 200 | M
PARAQUAT | 1910-42-5 | 30 | H | 30 | H | 3000 | H | 3000 | H | 30 | H | 30 | H
PARATHION | 56-38-2 | 1 | G | 2.9 | G | 100 | G | 290 | G | 1 | G | 2.9 | G
PCB-1016 (AROCLOR) | 12674-11-2 | 2.4 | G | 6.8 | G | 240 | G | 250 | S | 2.4 | G | 6.8 | G
PCB-1221 (AROCLOR) | 11104-28-2 | 0.33 | G | 1.4 | G | 33 | G | 140 | G | 0.33 | G | 1.4 | G
PCB-1232 (AROCLOR) | 11141-16-5 | 0.33 | G | 1.4 | G | 33 | G | 140 | G | 0.33 | G | 1.4 | G
PCB-1242 (AROCLOR) | 53469-21-9 | 0.33 | G | 1.4 | G | 33 | G | 100 | S | 0.33 | G | 1.4 | G
PCB-1248 (AROCLOR) | 12672-29-6 | 0.33 | G | 1.4 | G | 33 | G | 54 | S | 0.33 | G | 1.4 | G
PCB-1254 (AROCLOR) | 11097-69-1 | 0.69 | G | 1.9 | G | 57 | S | 57 | S | 0.69 | G | 1.9 | G
PCB-1260 (AROCLOR) | 11096-82-5 | 0.33 | G | 1.4 | G | 33 | G | 80 | S | 0.33 | G | 1.4 | G
PEBULATE | 1114-71-2 | 1700 | G | 4900 | G | 92000 | S | 92000 | S | 1700 | G | 4900 | G
PENTACHLOROBENZENE | 608-93-5 | 28 | G | 78 | G | 740 | S | 740 | S | 740 | S | 740 | S
PENTACHLOROETHANE | 76-01-7 | 7.2 | G | 30 | G | 720 | G | 3000 | G | 7.2 | G | 30 | G
PENTACHLORONITROBENZENE | 82-68-8 | 2.5 | G | 10 | G | 250 | G | 440 | S | 440 | S | 440 | S
PENTACHLOROPHENOL | 87-86-5 | 1 | M | 1 | M | 100 | M | 100 | M | 1000 | M | 1000 | M
PERFLUOROBUTANE SULFONIC ACID (PFBS) (HI) | 375-73-5 | 2 | H | 2 | H | 1000 | G | 2900 | G | 10 | G | 29 | G
PERFLUOROHEXANE SULFONATE (PFHxS) (HI) | 355-46-4 | 0.01 | M | 0.01 | M
PERFLUOROOCTANE SULFONATE (PFOS) | 1763-23-1 | 0.004 | M | 0.004 | M | 7 | H | 7 | H | 0.07 | H | 0.07 | H
PERFLUORONONANOIC ACID (PFNA) (HI) | 375-95-1 | 0.01 | M | 0.01 | M
PERFLUOROOCTANOIC ACID (PFOA) | 335-67-1 | 0.004 | M | 0.004 | M | 7 | H | 7 | H | 0.07 | H | 0.07 | H
PHENACETIN | 62-44-2 | 300 | G | 1200 | G | 30000 | G | 120000 | G | 300000 | G | 760000 | S
PHENANTHRENE | 85-01-8 | 1100 | S | 1100 | S | 1100 | S | 1100 | S | 1100 | S | 1100 | S
PHENOL | 108-95-2 | 2000 | H | 2000 | H | 200000 | H | 200000 | H | 200000 | H | 200000 | H
PHENYL MERCAPTAN | 108-98-5 | 35 | G | 97 | G | 3500 | G | 9700 | G | 35 | G | 97 | G
PHENYLENEDIAMINE, M- | 108-45-2 | 210 | G | 580 | G | 21000 | G | 58000 | G | 210000 | G | 580000 | G
PHENYLPHENOL, 2- | 90-43-7 | 340 | G | 1400 | G | 34000 | G | 140000 | G | 340000 | G | 700000 | S
PHORATE | 298-02-2 | 6.9 | G | 19 | G | 690 | G | 1900 | G | 6.9 | G | 19 | G
PHTHALIC ANHYDRIDE | 85-44-9 | 42 | N | 180 | N | 4200 | N | 18000 | N | 4200 | N | 18000 | N
PICLORAM | 1918-02-1 | 500 | M | 500 | M | 50000 | M | 50000 | M | 500 | M | 500 | M
POLYCHLORINATED BIPHENYLS (PCBS) | 1336-36-3 | 0.5 | M | 0.5 | M | 50 | M | 50 | M | 0.5 | M | 0.5 | M
POTASSIUM PERFLUOROBUTANE SLUFONATE | 29420-49-3 | 2 | H | 2 | H
PROMETON | 1610-18-0 | 400 | H | 400 | H | 40000 | H | 40000 | H | 400 | H | 400 | H
PRONAMIDE | 23950-58-5 | 2600 | G | 7300 | G | 15000 | S | 15000 | S | 2600 | G | 7300 | G
PROPACHLOR | 1918-16-7 | 0.1 | H | 0.1 | H | 10 | H | 10 | H | 10 | H | 10 | H
PROPANIL | 709-98-8 | 170 | G | 490 | G | 17000 | G | 49000 | G | 170 | G | 490 | G
PROPANOL, 2- (ISOPROPYL ALCOHOL) | 67-63-0 | 420 | N | 1800 | N | 42000 | N | 180000 | N | 420 | N | 1800 | N
PROPAZINE | 139-40-2 | 10 | H | 10 | H | 1000 | H | 1000 | H | 10 | H | 10 | H
PROPHAM | 122-42-9 | 100 | H | 100 | H | 10000 | H | 10000 | H | 100 | H | 100 | H
PROPYLBENZENE, N- | 103-65-1 | 2100 | N | 8800 | N | 52000 | S | 52000 | S | 2100 | N | 8800 | N
PROPYLENE OXIDE | 75-56-9 | 2.7 | G | 11 | G | 270 | G | 1100 | G | 2.7 | G | 11 | G
PYRENE | 129-00-0 | 130 | S | 130 | S | 130 | S | 130 | S | 130 | S | 130 | S
PYRETHRUM | 8003-34-7 | 350 | S | 350 | S | 350 | S | 350 | S | 350 | S | 350 | S
PYRIDINE | 110-86-1 | 35 | G | 97 | G | 3500 | G | 9700 | G | 350 | G | 970 | G
QUINOLINE | 91-22-5 | 0.22 | G | 0.91 | G | 22 | G | 91 | G | 220 | G | 910 | G
QUIZALOFOP (ASSURE) | 76578-14-8 | 300 | S | 300 | S | 300 | S | 300 | S | 300 | S | 300 | S
RDX | 121-82-4 | 2 | H | 2 | H | 200 | H | 200 | H | 2 | H | 2 | H
RESORCINOL | 108-46-3 | 69000 | G | 190000 | G | 6900000 | G | 19000000 | G | 69000 | G | 190000 | G
RONNEL | 299-84-3 | 1700 | G | 4900 | G | 40000 | S | 40000 | S | 1700 | G | 4900 | G
SIMAZINE | 122-34-9 | 4 | M | 4 | M | 400 | M | 400 | M | 4 | M | 4 | M
STRYCHNINE | 57-24-9 | 10 | G | 29 | G | 1000 | G | 2900 | G | 10000 | G | 29000 | G
STYRENE | 100-42-5 | 100 | M | 100 | M | 10000 | M | 10000 | M | 10000 | M | 10000 | M
TEBUTHIURON | 34014-18-1 | 500 | H | 500 | H | 50000 | H | 50000 | H | 500 | H | 500 | H
TERBACIL | 5902-51-2 | 90 | H | 90 | H | 9000 | H | 9000 | H | 90 | H | 90 | H
TERBUFOS | 13071-79-9 | 0.4 | H | 0.4 | H | 40 | H | 40 | H | 0.4 | H | 0.4 | H
TETRACHLOROBENZENE, 1,2,4,5- | 95-94-3 | 10 | G | 29 | G | 580 | S | 580 | S | 580 | S | 580 | S
TETRACHLORODIBENZO-P-DIOXIN, 2,3,7,8- (TCDD) | 1746-01-6 | 3e-05 | M | 3e-05 | M | 0.003 | M | 0.003 | M | 0.019 | S | 0.019 | S
TETRACHLOROETHANE, 1,1,1,2- | 630-20-6 | 70 | H | 70 | H | 7000 | H | 7000 | H | 7000 | H | 7000 | H
TETRACHLOROETHANE, 1,1,2,2- | 79-34-5 | 0.84 | N | 4.3 | N | 84 | N | 430 | N | 84 | N | 430 | N
TETRACHLOROETHYLENE (PCE) | 127-18-4 | 5 | M | 5 | M | 500 | M | 500 | M | 50 | M | 50 | M
TETRACHLOROPHENOL, 2,3,4,6- | 58-90-2 | 1000 | G | 2900 | G | 100000 | G | 180000 | S | 180000 | S | 180000 | S
TETRAETHYL LEAD | 78-00-2 | 0.0035 | G | 0.0097 | G | 0.35 | G | 0.97 | G | 3.5 | G | 9.7 | G
TETRAETHYLDITHIOPYROPHOSPHATE | 3689-24-5 | 17 | G | 49 | G | 1700 | G | 4900 | G | 17 | G | 49 | G
TETRAHYDROFURAN | 109-99-9 | 25 | N | 130 | N | 2500 | N | 13000 | N | 25 | N | 130 | N
THIOFANOX | 39196-18-4 | 10 | G | 29 | G | 1000 | G | 2900 | G | 10 | G | 29 | G
THIRAM | 137-26-8 | 520 | G | 1500 | G | 30000 | S | 30000 | S | 520 | G | 1500 | G
TOLUENE | 108-88-3 | 1000 | M | 1000 | M | 100000 | M | 100000 | M | 100000 | M | 100000 | M
TOLUIDINE, M- | 108-44-1 | 41 | G | 170 | G | 4100 | G | 17000 | G | 41 | G | 170 | G
TOLUIDINE, O | 95-53-4 | 41 | G | 170 | G | 4100 | G | 17000 | G | 41000 | G | 170000 | G
TOLUIDINE, P- | 106-49-0 | 22 | G | 91 | G | 2200 | G | 9100 | G | 22 | G | 91 | G
TOXAPHENE | 8001-35-2 | 3 | M | 3 | M | 300 | M | 300 | M | 3 | M | 3 | M
TRIALLATE | 2303-17-5 | 0.91 | G | 3.8 | G | 91 | G | 3800 | G | 0.091 | G | 3.8 | G
TRIBROMOMETHANE (BROMOFORM) | 75-25-2 | 80 | M | 80 | M | 8000 | M | 8000 | M | 8000 | M | 8000 | M
TRICHLORO-1,2,2-TRIFLUOROETHANE, 1,1,2- | 76-13-1 | 11000 | N | 44000 | N | 170000 | S | 170000 | S | 170000 | S | 170000 | S
TRICHLOROACETIC ACID | 76-03-9 | 60 | M | 60 | M | 6000 | M | 6000 | M | 60 | M | 60 | M
TRICHLOROBENZENE, 1,2,4- | 120-82-1 | 70 | M | 70 | M | 7000 | M | 7000 | M | 7000 | M | 7000 | M
TRICHLOROBENZENE, 1,3,5- | 108-70-3 | 40 | H | 40 | H | 4000 | H | 4000 | H | 40 | H | 40 | H
TRICHLOROETHANE, 1,1,1- | 71-55-6 | 200 | M | 200 | M | 20000 | M | 20000 | M | 2000 | M | 2000 | M
TRICHLOROETHANE, 1,1,2- | 79-00-5 | 5 | M | 5 | M | 500 | M | 500 | M | 50 | M | 50 | M
TRICHLOROETHYLENE (TCE) | 79-01-6 | 5 | M | 5 | M | 500 | M | 500 | M | 50 | M | 50 | M
TRICHLOROPHENOL, 2,4,5- | 95-95-4 | 3500 | G | 9700 | G | 350000 | G | 970000 | G | 1000000 | S | 1000000 | S
TRICHLOROPHENOL, 2,4,6- | 88-06-2 | 35 | G | 97 | G | 3500 | G | 9700 | G | 35000 | G | 97000 | G
TRICHLOROPHENOXYACETIC ACID, 2,4,5- (2,4,5-T) | 93-76-5 | 70 | H | 70 | H | 7000 | H | 7000 | H | 70000 | H | 70000 | H
TRICHLOROPHENOXYPROPIONIC ACID, 2,4,5- (2,4,5-TP) | 93-72-1 | 50 | M | 50 | M | 5000 | M | 5000 | M | 50 | M | 50 | M
TRICHLOROPROPANE, 1,1,2- | 598-77-6 | 170 | G | 490 | G | 17000 | G | 49000 | G | 170 | G | 490 | G
TRICHLOROPROPANE, 1,2,3- | 96-18-4 | 40 | H | 40 | H | 4000 | H | 4000 | H | 4000 | H | 4000 | H
TRICHLOROPROPENE, 1,2,3- | 96-19-5 | 0.63 | N | 2.6 | N | 63 | N | 260 | N | 0.63 | N | 2.6 | N
TRIETHYLAMINE | 121-44-8 | 15 | N | 62 | N | 1500 | N | 6200 | N | 15 | N | 62 | N
TRIETHYLENE GLYCOL | 112-27-6 | 69000 | G | 190000 | G | 6900000 | G | 19000000 | G | 69000 | G | 190000 | G
TRIFLURALIN | 1582-09-8 | 10 | H | 10 | H | 1000 | H | 1000 | H | 10 | H | 10 | H
TRIMETHYLBENZENE, 1,3,4- (TRIMETHYLBENZENE, 1,2,4-) | 95-63-6 | 130 | N | 530 | N | 13000 | N | 53000 | N | 13000 | N | 53000 | N
TRIMETHYLBENZENE, 1,3,5- | 108-67-8 | 130 | N | 530 | N | 13000 | N | 49000 | S | 130 | N | 530 | N
TRINITROGLYCEROL (NITROGLYCERIN) | 55-63-0 | 5 | H | 5 | H | 500 | H | 500 | H | 500 | H | 500 | H
TRINITROTOLUENE, 2,4,6- | 118-96-7 | 2 | H | 2 | H | 200 | H | 200 | H | 2 | H | 2 | H
VINYL ACETATE | 108-05-4 | 420 | N | 1800 | N | 42000 | N | 180000 | N | 420 | N | 1800 | N
VINYL BROMIDE (BROMOETHENE) | 593-60-2 | 1.5 | N | 7.8 | N | 150 | N | 780 | N | 15 | N | 78 | N
VINYL CHLORIDE | 75-01-4 | 2 | M | 2 | M | 200 | M | 200 | M | 20 | M | 20 | M
WARFARIN | 81-81-2 | 10 | G | 29 | G | 1000 | G | 2900 | G | 10000 | G | 17000 | S
XYLENES (TOTAL) | 1330-20-7 | 10000 | M | 10000 | M | 180000 | S | 180000 | S | 180000 | S | 180000 | S
ZINEB | 12122-67-7 | 1700 | G | 4900 | G | 10000 | S | 10000 | S | 1700 | G | 4900 | G
Note on A60: jshaw: MCL for total trihaomethanes is 80 ug/L
Note on A87: jshaw: MCL for total trihalomethanes is 80 ug/L
Note on A90: jshaw: MCL for total trihalomethanes is 80 ug/L

## Table 2 (hidden)
Table 2 - Medium-Specific Concentrations (MSCs) for Inorganic Regulated Substances in Groundwater
Regulated Substance | CASRN | Used Aquifers | [7 empty] | Nonuse Aquifers
|  | TDS ≤ 2500 |  |  |  | TDS > 2500
|  | R |  | NR |  | R |  | NR |  | R |  | NR
ANTIMONY | 7440-36-0 | 6 | M | 6 | M | 600 | M | 600 | M | 6000 | M | 6000 | M
ARSENIC | 7440-38-2 | 10 | M | 10 | M | 1000 | M | 1000 | M | 10000 | M | 10000 | M
ASBESTOS (fibers/L) | 12001-29-5 | 7000000 | M | 7000000 | M | 7000000 | M | 7000000 | M | 7000000 | M | 7000000 | M
BARIUM AND COMPOUNDS | 7440-39-3 | 2000 | M | 2000 | M | 200000 | M | 200000 | M | 2000000 | M | 2000000 | M
BERYLLIUM | 7440-41-7 | 4 | M | 4 | M | 400 | M | 400 | M | 4000 | M | 4000 | M
BORON AND COMPOUNDS | 7440-42-8 | 6000 | H | 6000 | H | 600000 | H | 600000 | H | 6000000 | H | 6000000 | H
CADMIUM | 7440-43-9 | 5 | M | 5 | M | 500 | M | 500 | M | 5000 | M | 5000 | M
CHROMIUM (TOTAL) | 7440-47-3 | 100 | M | 100 | M | 10000 | M | 10000 | M | 100000 | M | 100000 | M
COBALT | 7440-48-4 | 10 | G | 29 | G | 1000 | G | 2900 | G | 10000 | G | 29000 | G
COPPER | 7440-50-8 | 1000 | M | 1000 | M | 100000 | M | 100000 | M | 1000000 | M | 1000000 | M
CYANIDE, FREE | 57-12-5 | 200 | M | 200 | M | 20000 | M | 20000 | M | 200000 | M | 200000 | M
FLUORIDE | 16984-48-8 | 4000 | M | 4000 | M | 400000 | M | 400000 | M | 4000000 | M | 4000000 | M
LEAD | 7439-92-1 | 5 | M | 5 | M | 500 | M | 500 | M | 5000 | M | 5000 | M
LITHIUM | 7439-93-2 | 69 | G | 190 | G | 6900 | G | 19000 | G | 69000 | G | 190000 | G
MANGANESE | 7439-96-5 | 300 | H | 300 | H | 30000 | H | 30000 | H | 300000 | H | 300000 | H
MERCURY | 7439-97-6 | 2 | M | 2 | M | 200 | M | 200 | M | 2000 | M | 2000 | M
MOLYBDENUM | 7439-98-7 | 40 | H | 40 | H | 4000 | H | 4000 | H | 40000 | H | 40000 | H
NICKEL | 7440-02-0 | 100 | H | 100 | H | 10000 | H | 10000 | H | 100000 | H | 100000 | H
NITRATE NITROGEN | 14797-55-8 | 10000 | M | 10000 | M | 1000000 | M | 1000000 | M | 10000000 | M | 10000000 | M
NITRITE NITROGEN | 14797-65-0 | 1000 | M | 1000 | M | 100000 | M | 100000 | M | 1000000 | M | 1000000 | M
PERCHLORATE | 7790-98-9 | 15 | H | 15 | H | 1500 | H | 1500 | H | 15000 | H | 15000 | H
SELENIUM | 7782-49-2 | 50 | M | 50 | M | 5000 | M | 5000 | M | 50000 | M | 50000 | M
SILVER | 7440-22-4 | 100 | H | 100 | H | 10000 | H | 10000 | H | 100000 | H | 100000 | H
STRONTIUM | 7440-24-6 | 4000 | H | 4000 | H | 400000 | H | 400000 | H | 4000000 | H | 4000000 | H
THALLIUM | 7440-28-0 | 2 | M | 2 | M | 200 | M | 200 | M | 2000 | M | 2000 | M
TIN | 7440-31-5 | 21000 | G | 58000 | G | 2100000 | G | 5800000 | G | 21000000 | G | 58000000 | G
VANADIUM | 7440-62-2 | 170 | G | 490 | G | 17000 | G | 49000 | G | 170000 | G | 490000 | G
ZINC AND COMPOUNDS | 7440-66-6 | 2000 | H | 2000 | H | 200000 | H | 200000 | H | 2000000 | H | 2000000 | H
SECONDARY CONTAMINANTS
All concentrations in ug/L (except asbestos)
REGULATED SUBSTANCE | CASRN | SMCL | UNITS |  |  |  |  | M = Maximum Contaminant Level
H = Lifetime Health Advisory Level
ALUMINUM | 7429-90-5 | 200 |  | µg/L |  |  |  | SMCL = Secondary Maximum Contaminant Level
CHLORIDE | 7647-14-5 | 250000 |  | µg/L |  |  |  | G = Ingestion
IRON | 7439-89-6 | 300 |  | µg/L |  |  |  | N = Inhalation
SULFATE | 7757-82-6 | 250000 |  | µg/L
IRON | 7439-89-6 | 300 |  | µg/L
SULFATE | 7757-82-6 | 250000 |  | µg/L

## Table 3a (hidden)
SOIL DIRECT CONTACT - ORGANICS | 1 | 2 | 3 | 4 | 5 | 6 | 7
Regulated Substance | CASRN | Residential MSC |  | Nonresidential MSCs
|  |  |  | Surface Soil |  | Subsurface Soil
|  | 0-15 feet |  | 0-2 feet |  | 2-15 feet
ACENAPHTHENE | 83-32-9 | 13000 | G | 190000 | C | 190000 | C
ACENAPHTHYLENE | 208-96-8 | 13000 | G | 190000 | C | 190000 | C
ACEPHATE | 30560-19-1 | 260 | G | 3800 | G | 190000 | C
ACETALDEHYDE | 75-07-0 | 170 | N | 710 | N | 820 | N
ACETONE | 67-64-1 | 10000 | C | 10000 | C | 10000 | C
ACETONITRILE | 75-05-8 | 1100 | N | 4700 | N | 5500 | N
ACETOPHENONE | 98-86-2 | 10000 | C | 10000 | C | 10000 | C
ACETYLAMINOFLUORENE, 2- (2AAF) | 53-96-3 | 4.9 | G | 24 | G | 190000 | C
ACROLEIN | 107-02-8 | 0.38 | N | 1.6 | N | 1.8 | N
ACRYLAMIDE | 79-06-1 | 1.7 | N | 22 | N | 25 | N
ACRYLIC ACID | 79-10-7 | 19 | N | 79 | N | 91 | N
ACRYLONITRILE | 107-13-1 | 6.5 | N | 33 | N | 37 | N
ALACHLOR | 15972-60-8 | 330 | G | 1600 | G | 190000 | C
ALDICARB | 116-06-3 | 220 | G | 3200 | G | 190000 | C
ALDICARB SULFONE | 1646-88-4 | 220 | G | 3200 | G | 190000 | C
ALDICARB SULFOXIDE | 1646-87-3 | 220 | G | 3200 | G | 190000 | C
ALDRIN | 309-00-2 | 1.1 | G | 5.4 | G | 190000 | C
ALLYL ALCOHOL | 107-18-6 | 1.9 | N | 7.9 | N | 9.1 | N
AMETRYN | 834-12-8 | 2000 | G | 29000 | G | 190000 | C
AMINOBIPHENYL, 4- | 92-67-1 | 0.89 | G | 4.3 | G | 190000 | C
AMITROLE | 61-82-5 | 20 | G | 97 | G | 190000 | C
AMMONIA | 7664-41-7 | 9600 | N | 10000 | C | 10000 | C
AMMONIUM SULFAMATE | 7773-06-0 | 44000 | G | 190000 | C | 190000 | C
ANILINE | 62-53-3 | 19 | N | 79 | N | 90 | N
ANTHRACENE | 120-12-7 | 66000 | G | 190000 | C | 190000 | C
ATRAZINE | 1912-24-9 | 81 | G | 400 | G | 190000 | C
AZINPHOS-METHYL (GUTHION) | 86-50-0 | 330 | G | 4800 | G | 190000 | C
BAYGON (PROPOXUR) | 114-26-1 | 880 | G | 13000 | G | 190000 | C
BENOMYL | 17804-35-2 | 7800 | G | 38000 | G | 190000 | C
BENTAZON | 25057-89-0 | 6600 | G | 96000 | G | 190000 | C
BENZENE | 71-43-2 | 57 | N | 280 | N | 330 | N
BENZIDINE | 92-87-5 | 0.018 | G | 0.4 | G | 190000 | C
BENZO[A]ANTHRACENE | 56-55-3 | 6.1 | G | 130 | G | 190000 | C
BENZO[A]PYRENE | 50-32-8 | 4.2 | G | 91 | G | 190000 | C
BENZO[B]FLUORANTHENE | 205-99-2 | 3.5 | G | 76 | G | 190000 | C
BENZO[GHI]PERYLENE | 191-24-2 | 13000 | G | 190000 | C | 190000 | C
BENZO[K]FLUORANTHENE | 207-08-9 | 3.5 | G | 76 | G | 190000 | C
BENZOIC ACID | 65-85-0 | 190000 | C | 190000 | C | 190000 | C
BENZOTRICHLORIDE | 98-07-7 | 1.4 | G | 7 | G | 10000 | C
BENZYL ALCOHOL | 100-51-6 | 10000 | C | 10000 | C | 10000 | C
BENZYL CHLORIDE | 100-44-7 | 9 | N | 45 | N | 52 | N
BETA PROPIOLACTONE | 57-57-8 | 0.11 | N | 0.55 | N | 0.63 | N
BHC, ALPHA | 319-84-6 | 3 | G | 14 | G | 190000 | C
BHC, BETA- | 319-85-7 | 10 | G | 51 | G | 190000 | C
BHC, GAMMA (LINDANE) | 58-89-9 | 2.2 | G | 32 | G | 190000 | C
BIPHENYL, 1,1- | 92-52-4 | 8.2 | N | 34 | N | 40 | N
BIS(2-CHLOROETHOXY)METHANE | 111-91-1 | 660 | G | 9600 | G | 10000 | C
BIS(2-CHLOROETHYL)ETHER | 111-44-4 | 1.3 | N | 6.7 | N | 7.6 | N
BIS(2-CHLORO-ISOPROPYL)ETHER | 108-60-1 | 8800 | G | 10000 | C | 10000 | C
BIS(CHLOROMETHYL)ETHER | 542-88-1 | 0.0071 | N | 0.036 | N | 0.041 | N
BIS[2-ETHYLHEXYL] PHTHALATE | 117-81-7 | 1300 | G | 6500 | G | 10000 | C
BISPHENOL A | 80-05-7 | 11000 | G | 160000 | G | 190000 | C
BROMACIL | 314-40-9 | 22000 | G | 190000 | C | 190000 | C
BROMOBENZENE | 108-86-1 | 1100 | N | 4700 | N | 5400 | N
BROMOCHLOROMETHANE | 74-97-5 | 760 | N | 3200 | N | 3600 | N
BROMODICHLOROMETHANE | 75-27-4 | 12 | N | 60 | N | 69 | N
BROMOMETHANE | 74-83-9 | 95 | N | 400 | N | 460 | N
BROMOXYNIL | 1689-84-5 | 180 | G | 880 | G | 190000 | C
BROMOXYNIL OCTANOATE | 1689-99-2 | 180 | G | 880 | G | 190000 | C
BUTADIENE, 1,3- | 106-99-0 | 15 | N | 74 | N | 85 | N
BUTYL ALCOHOL, N- | 71-36-3 | 10000 | C | 10000 | C | 10000 | C
BUTYLATE | 2008-41-5 | 10000 | C | 10000 | C | 10000 | C
BUTYLBENZENE, N- | 104-51-8 | 10000 | C | 10000 | C | 10000 | C
BUTYLBENZENE, SEC- | 135-98-8 | 10000 | C | 10000 | C | 10000 | C
BUTYLBENZENE, TERT- | 98-06-6 | 10000 | C | 10000 | C | 10000 | C
BUTYLBENZYL PHTHALATE | 85-68-7 | 9800 | G | 10000 | C | 10000 | C
CAPTAN | 133-06-2 | 8100 | G | 40000 | G | 190000 | C
CARBARYL | 63-25-2 | 22000 | G | 190000 | C | 190000 | C
CARBAZOLE | 86-74-8 | 930 | G | 4600 | G | 190000 | C
CARBOFURAN | 1563-66-2 | 1100 | G | 16000 | G | 190000 | C
CARBON DISULFIDE | 75-15-0 | 10000 | C | 10000 | C | 10000 | C
CARBON TETRACHLORIDE | 56-23-5 | 75 | N | 370 | N | 430 | N
CARBOXIN | 5234-68-4 | 22000 | G | 190000 | C | 190000 | C
CHLORAMBEN | 133-90-4 | 3300 | G | 48000 | G | 190000 | C
CHLORDANE | 57-74-9 | 53 | G | 260 | G | 190000 | C
CHLORO-1,1-DIFLUOROETHANE, 1- | 75-68-3 | 10000 | C | 10000 | C | 10000 | C
CHLORO-1-PROPENE, 3- (ALLYL CHLORIDE) | 107-05-1 | 19 | N | 80 | N | 92 | N
CHLOROACETALDEHYDE | 107-20-0 | 69 | G | 340 | G | 10000 | C
CHLOROACETOPHENONE, 2- | 532-27-4 | 190000 | C | 190000 | C | 190000 | C
CHLOROANILINE, P- | 106-47-8 | 93 | G | 460 | G | 190000 | C
CHLOROBENZENE | 108-90-7 | 950 | N | 3900 | N | 4500 | N
CHLOROBENZILATE | 510-15-6 | 170 | G | 830 | G | 190000 | C
CHLOROBUTANE, 1- | 109-69-3 | 8800 | G | 10000 | C | 10000 | C
CHLORODIBROMOMETHANE | 124-48-1 | 220 | G | 1100 | G | 10000 | C
CHLORODIFLUOROMETHANE | 75-45-6 | 10000 | C | 10000 | C | 10000 | C
CHLOROETHANE | 75-00-3 | 10000 | C | 10000 | C | 10000 | C
CHLOROFORM | 67-66-3 | 19 | N | 96 | N | 110 | N
CHLORONAPHTHALENE, 2- | 91-58-7 | 18000 | G | 190000 | C | 190000 | C
CHLORONITROBENZENE, P- | 100-00-5 | 39 | N | 160 | N | 180 | N
CHLOROPHENOL, 2- | 95-57-8 | 1100 | G | 10000 | C | 10000 | C
CHLOROPRENE | 126-99-8 | 1.5 | N | 7.4 | N | 8.5 | N
CHLOROPROPANE, 2- | 75-29-6 | 1900 | N | 7900 | N | 9100 | N
CHLOROTHALONIL | 1897-45-6 | 1100 | G | 5400 | G | 190000 | C
CHLOROTOLUENE, O- | 95-49-8 | 4400 | G | 10000 | C | 10000 | C
CHLOROTOLUENE, P- | 106-43-4 | 4400 | G | 10000 | C | 10000 | C
CHLORPYRIFOS | 2921-88-2 | 220 | G | 3200 | G | 190000 | C
CHLORSULFURON | 64902-72-3 | 4400 | G | 64000 | G | 190000 | C
CHLORTHAL-DIMETHYL (DACTHAL) (DCPA) | 1861-32-1 | 2200 | G | 32000 | G | 190000 | C
CHRYSENE | 218-01-9 | 35 | G | 91000 | G | 190000 | C
CRESOL(S) | 1319-77-3 | 10000 | C | 10000 | C | 10000 | C
CRESOL, 4,6-DINITRO-O- | 534-52-1 | 18 | G | 260 | G | 190000 | C
CRESOL, O- (2-METHYLPHENOL) | 95-48-7 | 11000 | G | 160000 | G | 190000 | C
CRESOL, M- (3-METHYLPHENOL) | 108-39-4 | 10000 | C | 10000 | C | 10000 | C
CRESOL, P- (4-METHYLPHENOL) | 106-44-5 | 1100 | G | 16000 | G | 190000 | C
CRESOL, P-CHLORO-M- | 59-50-7 | 22000 | G | 190000 | C | 190000 | C
CROTONALDEHYDE | 4170-30-3 | 9.8 | G | 48 | G | 10000 | C
CROTONALDEHYDE, TRANS- | 123-73-9 | 9.8 | G | 48 | G | 10000 | C
CUMENE (ISOPROPYL BENZENE) | 98-82-8 | 7600 | N | 10000 | C | 10000 | C
CYANAZINE | 21725-46-2 | 22 | G | 110 | G | 190000 | C
CYCLOHEXANE | 110-82-7 | 10000 | C | 10000 | C | 10000 | C
CYCLOHEXANONE | 108-94-1 | 10000 | C | 10000 | C | 10000 | C
CYFLUTHRIN | 68359-37-5 | 5500 | G | 80000 | G | 190000 | C
CYROMAZINE | 66215-27-8 | 110000 | G | 190000 | C | 190000 | C
DDD, 4,4'- | 72-54-8 | 78 | G | 380 | G | 190000 | C
DDE, 4,4'- | 72-55-9 | 55 | G | 270 | G | 190000 | C
DDT, 4,4'- | 50-29-3 | 55 | G | 270 | G | 190000 | C
DI(2-ETHYLHEXYL)ADIPATE | 103-23-1 | 10000 | C | 10000 | C | 10000 | C
DIALLATE | 2303-16-4 | 300 | G | 1500 | G | 10000 | C
DIAMINOTOLUENE, 2,4- | 95-80-7 | 4.7 | G | 23 | G | 190000 | C
DIAZINON | 333-41-5 | 150 | G | 2200 | G | 10000 | C
DIBENZO[A,H]ANTHRACENE | 53-70-3 | 1 | G | 22 | G | 190000 | C
DIBENZOFURAN | 132-64-9 | 220 | G | 3200 | G | 190000 | C
DIBROMO-3-CHLOROPROPANE, 1,2- | 96-12-8 | 0.029 | N | 0.37 | N | 0.42 | N
DIBROMOBENZENE, 1,4- | 106-37-6 | 2200 | G | 32000 | G | 190000 | C
DIBROMOETHANE, 1,2- (ETHYLENE DIBROMIDE) | 106-93-4 | 0.74 | N | 3.7 | N | 4.2 | N
DIBROMOMETHANE | 74-95-3 | 76 | N | 310 | N | 360 | N
DIBUTYL PHTHALATE, N- | 84-74-2 | 10000 | C | 10000 | C | 10000 | C
DICAMBA | 1918-00-9 | 6600 | G | 96000 | G | 190000 | C
DICHLOROACETIC ACID | 76-43-6 | 370 | G | 1800 | G | 10000 | C
DICHLORO-2-BUTENE, 1,4- | 764-41-0 | 0.11 | N | 0.52 | N | 0.6 | N
DICHLORO-2-BUTENE, TRANS-1,4- | 110-57-6 | 0.11 | N | 0.52 | N | 0.6 | N
DICHLOROBENZENE, 1,2- | 95-50-1 | 10000 | C | 10000 | C | 10000 | C
DICHLOROBENZENE, 1,3- | 541-73-1 | 10000 | C | 10000 | C | 10000 | C
DICHLOROBENZENE, P- | 106-46-7 | 40 | N | 200 | N | 230 | N
DICHLOROBENZIDINE, 3,3'- | 91-94-1 | 41 | G | 200 | G | 190000 | C
DICHLORODIFLUOROMETHANE (FREON 12) | 75-71-8 | 1900 | N | 8000 | N | 9100 | N
DICHLOROETHANE, 1,1- | 75-34-3 | 280 | N | 1400 | N | 1600 | N
DICHLOROETHANE, 1,2- | 107-06-2 | 17 | N | 85 | N | 98 | N
DICHLOROETHYLENE, 1,1- | 75-35-4 | 3800 | N | 10000 | C | 10000 | C
DICHLOROETHYLENE, CIS-1,2- | 156-59-2 | 440 | G | 3200 | N | 3600 | N
DICHLOROETHYLENE, TRANS-1,2- | 156-60-5 | 4400 | G | 10000 | C | 10000 | C
DICHLOROMETHANE (METHYLENE CHLORIDE) | 75-09-2 | 1300 | G | 10000 | C | 10000 | C
DICHLOROPHENOL, 2,4- | 120-83-2 | 660 | G | 9600 | G | 190000 | C
DICHLOROPHENOXYACETIC ACID, 2,4- (2,4-D) | 94-75-7 | 2200 | G | 32000 | G | 190000 | C
DICHLOROPROPANE, 1,2- | 78-87-5 | 76 | N | 320 | N | 360 | N
DICHLOROPROPENE, 1,3- | 542-75-6 | 110 | N | 550 | N | 640 | N
DICHLOROPROPIONIC ACID, 2,2- (DALAPON) | 75-99-0 | 6600 | G | 10000 | C | 10000 | C
DICHLORVOS | 62-73-7 | 64 | G | 310 | G | 10000 | C
DICYCLOPENTADIENE | 77-73-6 | 5.7 | N | 24 | N | 27 | N
DIELDRIN | 60-57-1 | 1.2 | G | 5.7 | G | 190000 | C
DIETHANOLAMINE | 111-42-2 | 440 | G | 6400 | G | 10000 | C
DIETHYL PHTHALATE | 84-66-2 | 10000 | C | 10000 | C | 10000 | C
DIFLUBENZURON | 35367-38-5 | 4400 | G | 64000 | G | 190000 | C
DIISOPROPYL METHYLPHOSPHONATE | 1445-75-6 | 10000 | C | 10000 | C | 10000 | C
DIMETHOATE | 60-51-5 | 480 | G | 7000 | G | 190000 | C
DIMETHOXYBENZIDINE, 3,3- | 119-90-4 | 12 | G | 57 | G | 190000 | C
DIMETHRIN | 70-38-2 | 66000 | G | 190000 | C | 190000 | C
DIMETHYLAMINOAZOBENZENE, P- | 60-11-7 | 4 | G | 20 | G | 190000 | C
DIMETHYLANILINE, N,N- | 121-69-7 | 440 | G | 3400 | G | 10000 | C
DIMETHYLBENZIDINE, 3,3- | 119-93-7 | 1.7 | G | 8.3 | G | 190000 | C
DIMETHYL METHYLPHOSPHONATE | 756-79-6 | 10000 | C | 10000 | C | 10000 | C
DIMETHYLPHENOL, 2,4- | 105-67-9 | 4400 | G | 10000 | C | 10000 | C
DINITROBENZENE, 1,3- | 99-65-0 | 22 | G | 320 | G | 190000 | C
DINITROPHENOL, 2,4- | 51-28-5 | 440 | G | 6400 | G | 190000 | C
DINITROTOLUENE, 2,4- | 121-14-2 | 60 | G | 290 | G | 190000 | C
DINITROTOLUENE, 2,6- (2,6-DNT) | 606-20-2 | 12 | G | 61 | G | 190000 | C
DINOSEB | 88-85-7 | 220 | G | 3200 | G | 190000 | C
DIOXANE, 1,4- | 123-91-1 | 89 | N | 440 | N | 510 | N
DIPHENAMID | 957-51-7 | 6600 | G | 96000 | G | 190000 | C
DIPHENYLAMINE | 122-39-4 | 22000 | G | 190000 | C | 190000 | C
DIPHENYLHYDRAZINE, 1,2- | 122-66-7 | 2.1 | N | 10 | N | 12 | N
DIQUAT | 2764-72-9 | 480 | G | 7000 | G | 190000 | C
DISULFOTON | 298-04-4 | 8.8 | G | 130 | G | 10000 | C
DITHIANE, 1,4- | 505-29-3 | 2200 | G | 32000 | G | 190000 | C
DIURON | 330-54-1 | 440 | G | 6400 | G | 190000 | C
ENDOSULFAN | 115-29-7 | 1300 | G | 19000 | G | 190000 | C
ENDOSULFAN I (ALPHA) | 959-98-8 | 1300 | G | 19000 | G | 190000 | C
ENDOSULFAN II (BETA) | 33213-65-9 | 1300 | G | 19000 | G | 190000 | C
ENDOSULFAN SULFATE | 1031-07-8 | 1300 | G | 19000 | G | 190000 | C
ENDOTHALL | 145-73-3 | 4400 | G | 64000 | G | 190000 | C
ENDRIN | 72-20-8 | 66 | G | 960 | G | 190000 | C
EPICHLOROHYDRIN | 106-89-8 | 19 | N | 79 | N | 91 | N
ETHEPHON | 16672-87-0 | 1100 | G | 16000 | G | 190000 | C
ETHION | 563-12-2 | 110 | G | 1600 | G | 10000 | C
ETHOXYETHANOL, 2- (EGEE) | 110-80-5 | 3800 | N | 10000 | C | 10000 | C
ETHYL ACETATE | 141-78-6 | 1300 | N | 5500 | N | 6300 | N
ETHYL ACRYLATE | 140-88-5 | 150 | N | 630 | N | 720 | N
ETHYL BENZENE | 100-41-4 | 180 | N | 880 | N | 1000 | N
ETHYL DIPROPYLTHIOCARBAMATE, S- (EPTC) | 759-94-4 | 10000 | C | 10000 | C | 10000 | C
ETHYL ETHER | 60-29-7 | 10000 | C | 10000 | C | 10000 | C
ETHYL METHACRYLATE | 97-63-2 | 5700 | N | 10000 | C | 10000 | C
ETHYLENE CHLORHYDRIN | 107-07-3 | 4400 | G | 10000 | C | 10000 | C
ETHYLENE GLYCOL | 107-21-1 | 7600 | N | 10000 | C | 10000 | C
ETHYLENE THIOUREA (ETU) | 96-45-7 | 18 | G | 260 | G | 190000 | C
ETHYLP-NITROPHENYL PHENYLPHOSPHOROTHIOATE | 2104-64-5 | 2.2 | G | 32 | G | 190000 | C
FENAMIPHOS | 22224-92-6 | 55 | G | 800 | G | 190000 | C
FENVALERATE (PYDRIN) | 51630-58-1 | 5500 | G | 10000 | C | 10000 | C
FLUOMETURON | 2164-17-2 | 2900 | G | 42000 | G | 190000 | C
FLUORANTHENE | 206-44-0 | 8800 | G | 130000 | G | 190000 | C
FLUORENE | 86-73-7 | 8800 | G | 130000 | G | 190000 | C
FLUOROTRICHLOROMETHANE (FREON 11) | 75-69-4 | 10000 | C | 10000 | C | 10000 | C
FONOFOS | 944-22-9 | 440 | G | 6400 | G | 10000 | C
FORMALDEHYDE | 50-00-0 | 34 | N | 170 | N | 200 | N
FORMIC ACID | 64-18-6 | 5.7 | N | 24 | N | 27 | N
FOSETYL-AL | 39148-24-8 | 190000 | C | 190000 | C | 190000 | C
FURAN | 110-00-9 | 220 | G | 3200 | G | 10000 | C
FURFURAL | 98-01-1 | 530 | G | 2600 | G | 4500 | N
GLYPHOSATE | 1071-83-6 | 22000 | G | 190000 | C | 190000 | C
HEPTACHLOR | 76-44-8 | 4.1 | G | 20 | G | 190000 | C
HEPTACHLOR EPOXIDE | 1024-57-3 | 2 | G | 10 | G | 190000 | C
HEXACHLOROBENZENE | 118-74-1 | 12 | G | 57 | G | 190000 | C
HEXACHLOROBUTADIENE | 87-68-3 | 220 | G | 1200 | G | 10000 | C
HEXACHLOROCYCLOPENTADIENE | 77-47-4 | 1300 | G | 10000 | C | 10000 | C
HEXACHLOROETHANE | 67-72-1 | 46 | N | 230 | N | 270 | N
HEXAFLUOROPROPYLENE OXIDE (HFPO) DIMER ACID | 13252-13-6
HEXAFLUOROPROPYLENE OXIDE (HFPO) DIMER ACID AMMONIUM SALT | 62037-80-3
HEXANE | 110-54-3 | 10000 | C | 10000 | C | 10000 | C
HEXAZINONE | 51235-04-2 | 7300 | G | 110000 | G | 190000 | C
HEXYTHIAZOX (SAVEY) | 78587-05-0 | 5500 | G | 80000 | G | 190000 | C
HMX | 2691-41-0 | 11000 | G | 160000 | G | 190000 | C
HYDRAZINE/HYDRAZINE SULFATE | 302-01-2 | 0.091 | N | 0.45 | N | 0.52 | N
HYDROQUINONE | 123-31-9 | 310 | G | 1500 | G | 190000 | C
INDENO[1,2,3-CD]PYRENE | 193-39-5 | 3.5 | G | 76 | G | 190000 | C
IPRODIONE | 36734-19-7 | 420 | G | 2100 | G | 190000 | C
ISOBUTYL ALCOHOL | 78-83-1 | 10000 | C | 10000 | C | 10000 | C
ISOPHORONE | 78-59-1 | 10000 | C | 10000 | C | 10000 | C
ISOPROPYL METHYLPHOSPHONATE | 1832-54-8 | 10000 | C | 10000 | C | 10000 | C
KEPONE | 143-50-0 | 1.9 | G | 9.1 | G | 190000 | C
MALATHION | 121-75-5 | 4400 | G | 10000 | C | 10000 | C
MALEIC HYDRAZIDE | 123-33-1 | 110000 | G | 190000 | C | 190000 | C
MANEB | 12427-38-2 | 310 | G | 1500 | G | 190000 | C
MERPHOS OXIDE | 78-48-8 | 110 | G | 1600 | G | 10000 | C
METHACRYLONITRILE | 126-98-7 | 22 | G | 320 | G | 2700 | N
METHAMIDOPHOS | 10265-92-6 | 11 | G | 160 | G | 190000 | C
METHANOL | 67-56-1 | 10000 | C | 10000 | C | 10000 | C
METHOMYL | 16752-77-5 | 5500 | G | 80000 | G | 190000 | C
METHOXYCHLOR | 72-43-5 | 1100 | G | 16000 | G | 190000 | C
METHOXYETHANOL, 2- | 109-86-4 | 380 | N | 1600 | N | 1800 | N
METHYL ACETATE | 79-20-9 | 10000 | C | 10000 | C | 10000 | C
METHYL ACRYLATE | 96-33-3 | 380 | N | 1600 | N | 1800 | N
METHYL CHLORIDE | 74-87-3 | 250 | N | 1200 | N | 1400 | N
METHYL ETHYL KETONE | 78-93-3 | 10000 | C | 10000 | C | 10000 | C
METHYL HYDRAZINE | 60-34-4 | 0.38 | N | 1.6 | N | 1.8 | N
METHYL ISOBUTYL KETONE | 108-10-1 | 10000 | C | 10000 | C | 10000 | C
METHYL ISOCYANATE | 624-83-9 | 19 | N | 79 | N | 91 | N
METHYL N-BUTYL KETONE (2-HEXANONE) | 591-78-6 | 570 | N | 2400 | N | 2700 | N
METHYL METHACRYLATE | 80-62-6 | 10000 | C | 10000 | C | 10000 | C
METHYL METHANESULFONATE | 66-27-3 | 190 | G | 920 | G | 10000 | C
METHYL PARATHION | 298-00-0 | 55 | G | 800 | G | 190000 | C
METHYL STYRENE (MIXED ISOMERS) | 25013-15-4 | 760 | N | 3100 | N | 3600 | N
METHYL TERT-BUTYL ETHER (MTBE) | 1634-04-4 | 1700 | N | 8500 | N | 9800 | N
METHYLCHLOROPHENOXYACETIC ACD (MCPA) | 94-74-6 | 110 | G | 1600 | C | 190000 | C
METHYLENE BIS(2-CHLOROANILINE), 4,4'- | 101-14-4 | 42 | G | 910 | G | 190000 | C
METHYLNAPHTHALENE, 2- | 91-57-6 | 57 | N | 240 | N | 270 | N
METHYLSTYRENE, ALPHA | 98-83-9 | 10000 | C | 10000 | C | 10000 | C
METOLACHLOR | 51218-45-2 | 10000 | C | 10000 | C | 10000 | C
METRIBUZIN | 21087-64-9 | 5500 | G | 80000 | G | 190000 | C
MEVINPHOS | 7786-34-7 | 5.5 | G | 80 | G | 190000 | C
MONOCHLOROACETIC ACID | 79-11-8 | 440 | G | 6400 | G | 190000 | C
NAPHTHALENE | 91-20-3 | 13 | N | 66 | N | 77 | N
NAPHTHYLAMINE, 1- | 134-32-7 | 10 | G | 51 | G | 190000 | C
NAPHTHYLAMINE, 2- | 91-59-8 | 10 | G | 51 | G | 190000 | C
NAPROPAMIDE | 15299-99-7 | 26000 | G | 190000 | C | 190000 | C
NITROANILINE, O- | 88-74-4 | 0.95 | N | 3.9 | N | 4.5 | N
NITROANILINE, P- | 100-01-6 | 880 | G | 4600 | G | 190000 | C
NITROBENZENE | 98-95-3 | 11 | N | 55 | N | 63 | N
NITROGUANIDINE | 556-88-7 | 22000 | G | 190000 | C | 190000 | C
NITROPHENOL, 2- | 88-75-5 | 1800 | G | 26000 | G | 190000 | C
NITROPHENOL, 4- | 100-02-7 | 1800 | G | 26000 | G | 190000 | C
NITROPROPANE, 2- | 79-46-9 | 0.16 | N | 0.82 | N | 0.94 | N
NITROSODIETHYLAMINE, N- | 55-18-5 | 0.0041 | N | 0.051 | N | 0.059 | N
NITROSODIMETHYLAMINE, N- | 62-75-9 | 0.012 | N | 0.16 | N | 0.18 | N
NITROSO-DI-N-BUTYLAMINE, N- | 924-16-3 | 0.28 | N | 1.4 | N | 1.6 | N
NITROSODI-N-PROPYLAMINE, N- | 621-64-7 | 0.22 | N | 1.1 | N | 1.3 | N
NITROSODIPHENYLAMINE, N- | 86-30-6 | 170 | N | 860 | N | 990 | N
NITROSO-N-ETHYLUREA, N- | 759-73-9 | 0.16 | G | 3.4 | G | 190000 | C
OCTYL PHTHALATE, DI-N- | 117-84-0 | 2200 | G | 10000 | C | 10000 | C
OXAMYL (VYDATE) | 23135-22-0 | 5500 | G | 80000 | G | 190000 | C
PARAQUAT | 1910-42-5 | 990 | G | 14000 | G | 190000 | C
PARATHION | 56-38-2 | 6.6 | G | 96 | G | 10000 | C
PCB-1016 (AROCLOR) | 12674-11-2 | 15 | G | 220 | G | 10000 | C
PCB-1221 (AROCLOR) | 11104-28-2 | 4.7 | N | 23 | N | 27 | N
PCB-1232 (AROCLOR) | 11141-16-5 | 9.3 | G | 46 | G | 10000 | C
PCB-1242 (AROCLOR) | 53469-21-9 | 9.3 | G | 46 | G | 10000 | C
PCB-1248 (AROCLOR) | 12672-29-6 | 9.3 | G | 46 | G | 10000 | C
PCB-1254 (AROCLOR) | 11097-69-1 | 4.4 | G | 64 | G | 10000 | C
PCB-1260 (AROCLOR) | 11096-82-5 | 9.3 | G | 46 | G | 190000 | C
PEBULATE | 1114-71-2 | 10000 | C | 10000 | C | 10000 | C
PENTACHLOROBENZENE | 608-93-5 | 180 | G | 2600 | G | 190000 | C
PENTACHLOROETHANE | 76-01-7 | 210 | G | 1000 | G | 10000 | C
PENTACHLORONITROBENZENE | 82-68-8 | 72 | G | 350 | G | 190000 | C
PENTACHLOROPHENOL | 87-86-5 | 47 | G | 230 | G | 190000 | C
PFBA | 375-22-4 | 220 | G | 3200 | G | 190000 | C
PERFLUOROBUTANE SULFONIC ACID (PFBS) | 375-73-5 | 66 | G | 960 | G | 10000 | C
PERFLUOROHEXANOIC ACID (PFHxA) | 307-24-4 | 110 | G | 1600 | G | 10000 | C
PERFLUOROOCTANE SULFONATE (PFOS) | 1763-23-1 | 4.4 | G | 64 | G | 190000 | C
PERFLUOROOCTANOIC ACID (PFOA) | 335-67-1 | 4.4 | G | 64 | G | 190000 | C
PHENACETIN | 62-44-2 | 8500 | G | 41000 | G | 190000 | C
PHENANTHRENE | 85-01-8 | 66000 | G | 190000 | C | 190000 | C
PHENOL | 108-95-2 | 3800 | N | 16000 | N | 18000 | N
PHENYL MERCAPTAN | 108-98-5 | 220 | G | 3200 | G | 10000 | C
PHENYLENEDIAMINE, M- | 108-45-2 | 1300 | G | 19000 | G | 190000 | C
PHENYLPHENOL, 2- | 90-43-7 | 9600 | G | 47000 | G | 190000 | C
PHORATE | 298-02-2 | 44 | G | 640 | G | 10000 | C
PHTHALIC ANHYDRIDE | 85-44-9 | 380 | N | 1600 | N | 1800 | N
PICLORAM | 1918-02-1 | 15000 | G | 190000 | C | 190000 | C
POLYCHLORINATED BIPHENYLS (AROCHLORS) (PCBS) | 1336-36-3 | 9.3 | G | 46 | G | 190000 | C
POTASSIUM PERFLUOROBUTANE SLUFONATE | 29420-49-3 | 66 | G | 960 | G | 190000 | C
PROMETON | 1610-18-0 | 3300 | G | 48000 | G | 190000 | C
PRONAMIDE | 23950-58-5 | 17000 | G | 190000 | C | 190000 | C
PROPACHLOR | 1918-16-7 | 2900 | G | 42000 | G | 190000 | C
PROPANIL | 709-98-8 | 1100 | G | 16000 | G | 190000 | C
PROPANOL, 2- (ISOPROPYL ALCOHOL) | 67-63-0 | 3800 | N | 10000 | C | 10000 | C
PROPAZINE | 139-40-2 | 4400 | G | 10000 | C | 10000 | C
PROPHAM | 122-42-9 | 4400 | G | 64000 | G | 190000 | C
PROPYLBENZENE, N- | 103-65-1 | 10000 | C | 10000 | C | 10000 | C
PROPYLENE OXIDE | 75-56-9 | 78 | G | 380 | G | 690 | N
PYRENE | 129-00-0 | 6600 | G | 96000 | G | 190000 | C
PYRETHRUM | 8003-34-7 | 220 | G | 3200 | G | 10000 | C
PYRIDINE | 110-86-1 | 220 | G | 3200 | G | 10000 | C
QUINOLINE | 91-22-5 | 6.2 | G | 30 | G | 10000 | C
QUIZALOFOP (ASSURE) | 76578-14-8 | 2000 | G | 29000 | G | 190000 | C
RDX | 121-82-4 | 230 | G | 1100 | G | 190000 | C
RESORCINOL | 108-46-3 | 190000 | C | 190000 | C | 190000 | C
RONNEL | 299-84-3 | 11000 | G | 160000 | G | 190000 | C
SIMAZINE | 122-34-9 | 160 | G | 760 | G | 190000 | C
STRYCHNINE | 57-24-9 | 66 | G | 960 | G | 190000 | C
STYRENE | 100-42-5 | 10000 | C | 10000 | C | 10000 | C
TEBUTHIURON | 34014-18-1 | 15000 | G | 190000 | C | 190000 | C
TERBACIL | 5902-51-2 | 2900 | G | 42000 | G | 190000 | C
TERBUFOS | 13071-79-9 | 5.5 | G | 80 | G | 10000 | C
TETRACHLOROBENZENE, 1,2,4,5- | 95-94-3 | 66 | G | 960 | G | 190000 | C
TETRACHLORODIBENZO-P-DIOXIN, 2,3,7,8- (TCDD) | 1746-01-6 | 0.00014 | G | 0.0007 | G | 190000 | C
TETRACHLOROETHANE, 1,1,1,2- | 630-20-6 | 60 | N | 300 | N | 340 | N
TETRACHLOROETHANE, 1,1,2,2- | 79-34-5 | 7.6 | N | 38 | N | 44 | N
TETRACHLOROETHYLENE (PCE) | 127-18-4 | 760 | N | 3200 | N | 3600 | N
TETRACHLOROPHENOL, 2,3,4,6- | 58-90-2 | 6600 | G | 96000 | G | 190000 | C
TETRAETHYL LEAD | 78-00-2 | 0.022 | G | 0.32 | G | 10000 | C
TETRAETHYLDITHIOPYROPHOSPHATE | 3689-24-5 | 110 | G | 1600 | G | 10000 | C
TETRAHYDROFURAN | 109-99-9 | 230 | N | 1100 | N | 1300 | N
THIOFANOX | 39196-18-4 | 66 | G | 960 | G | 190000 | C
THIRAM | 137-26-8 | 3300 | G | 48000 | G | 190000 | C
TOLUENE | 108-88-3 | 10000 | C | 10000 | C | 10000 | C
TOLUIDINE, M- | 108-44-1 | 1200 | G | 5700 | G | 10000 | C
TOLUIDINE, O- | 95-53-4 | 1200 | G | 5700 | G | 10000 | C
TOLUIDINE, P- | 106-49-0 | 620 | G | 3000 | G | 190000 | C
TOXAPHENE | 8001-35-2 | 17 | G | 83 | G | 190000 | C
TRIALLATE | 2303-17-5 | 26 | G | 130 | G | 10000 | C
TRIBROMOMETHANE (BROMOFORM) | 75-25-2 | 400 | N | 2000 | N | 2300 | N
TRICHLORO-1,2,2-TRIFLUOROETHANE, 1,1,2- | 76-13-1 | 10000 | C | 10000 | C | 10000 | C
TRICHLOROACETIC ACID | 76-03-9 | 270 | G | 1300 | G | 190000 | C
TRICHLOROBENZENE, 1,2,4- | 120-82-1 | 39 | N | 160 | N | 190 | N
TRICHLOROBENZENE, 1,3,5- | 108-70-3 | 46 | N | 190 | N | 230 | N
TRICHLOROETHANE, 1,1,1- | 71-55-6 | 10000 | C | 10000 | C | 10000 | C
TRICHLOROETHANE, 1,1,2- | 79-00-5 | 3.8 | N | 16 | N | 18 | N
TRICHLOROETHYLENE (TCE) | 79-01-6 | 38 | N | 160 | N | 180 | N
TRICHLOROPHENOL, 2,4,5- | 95-95-4 | 22000 | G | 190000 | C | 190000 | C
TRICHLOROPHENOL, 2,4,6- | 88-06-2 | 220 | G | 3200 | G | 190000 | C
TRICHLOROPHENOXYACETIC ACID, 2,4,5- (2,4,5-T) | 93-76-5 | 2200 | G | 32000 | G | 190000 | C
TRICHLOROPHENOXYPROPIONIC ACID, 2,4,5- (2,4,5-TP)(SILVEX) | 93-72-1 | 1800 | G | 26000 | G | 190000 | C
TRICHLOROPROPANE, 1,1,2- | 598-77-6 | 1100 | G | 10000 | C | 10000 | C
TRICHLOROPROPANE, 1,2,3- | 96-18-4 | 0.14 | G | 3 | G | 27 | N
TRICHLOROPROPENE, 1,2,3- | 96-19-5 | 5.7 | N | 24 | N | 27 | N
TRIETHYLAMINE | 121-44-8 | 130 | N | 550 | N | 630 | N
TRIETHYLENE GLYCOL | 112-27-6 | 10000 | C | 10000 | C | 10000 | C
TRIFLURALIN | 1582-09-8 | 1700 | G | 12000 | G | 190000 | C
TRIMETHYLBENZENE, 1,3,4- (TRIMETHYLBENZENE, 1,2,4-) | 95-63-6 | 1100 | N | 4700 | N | 5400 | N
TRIMETHYLBENZENE, 1,3,5- | 108-67-8 | 1100 | N | 4700 | N | 5400 | N
TRINITROGLYCEROL (NITROGLYCERIN) | 55-63-0 | 22 | G | 320 | G | 10000 | C
TRINITROTOLUENE, 2,4,6- | 118-96-7 | 110 | G | 1600 | G | 190000 | C
VINYL ACETATE | 108-05-4 | 3800 | N | 10000 | C | 10000 | C
VINYL BROMIDE (BROMOETHENE) | 593-60-2 | 14 | N | 70 | N | 80 | N
VINYL CHLORIDE | 75-01-4 | 0.93 | G | 61 | G | 290 | N
WARFARIN | 81-81-2 | 66 | G | 960 | G | 190000 | C
XYLENES (TOTAL) | 1330-20-7 | 1900 | N | 7900 | N | 9100 | N
ZINEB | 12122-67-7 | 11000 | G | 160000 | G | 190000 | C
UBKM = Uptake Biokinetic Model for Lead
SEGHM = Society for Environmental Geochemistry and Health Model
NNL designations apply to estimated MSCs for inorganic regulated substances which mathematically exceed unity (1,000,000 mg/kg).
The PL value of 190,000 mg/kg applies to organic regulated substances only and is based on the physical limitation of soil to hold the substance. This value has been calculated by assuming a soil bulk density of 1.8 g/cc, soil porosity of 35%, and a regulated substance density of 1.0 g/cc.
The soil-to-groundwater model values in this table are designed to be applied to unsaturated soils. The value to be used for saturated soils can be calculated by dividing the unsaturated soil value by 10.

## Table 4a (hidden)
Table 4 - Medium-Specific Concentrations (MSCs) for Inorganic Regulated Substances in Soil
A. Direct Contact Numeric Values
REGULATED SUBSTANCE | CASRN | Residential MSC |  | Nonresidential MSCs
|  |  |  | Surface Soil |  | Subsurface Soil
|  | 0-15 feet |  | 0-2 feet |  | 2-15 feet
ALUMINUM | 7429-90-5 | 190000 | C | 190000 | C | 190000 | C
ANTIMONY | 7440-36-0 | 88 | G | 1300 | G | 190000 | C
ARSENIC | 7440-38-2 | 12 | G | 61 | G | 190000 | C
BARIUM AND COMPOUNDS | 7440-39-3 | 44000 | G | 190000 | C | 190000 | C
BERYLLIUM | 7440-41-7 | 440 | G | 6400 | G | 190000 | C
BORON AND COMPOUNDS | 7440-42-8 | 44000 | G | 190000 | C | 190000 | C
CADMIUM | 7440-43-9 | 110 | G | 1600 | G | 190000 | C
CHROMIUM III | 16065-83-1 | 190000 | C | 190000 | C | 190000 | C
CHROMIUM VI | 18540-29-9 | 37 | G | 180 | G | 140000 | N
COBALT | 7440-48-4 | 66 | G | 960 | G | 190000 | N
COPPER | 7440-50-8 | 7200 | G | 100000 | G | 190000 | C
CYANIDE, FREE | 57-12-5 | 130 | G | 1900 | G | 190000 | C
FLUORIDE | 16984-48-8 | 8800 | G | 130000 | G | 190000 | C
IRON | 7439-89-6 | 150000 | G | 190000 | C | 190000 | C
LEAD | 7439-92-1 | 500 | U | 1000 | S | 190000 | C
LITHIUM | 7439-93-2 | 440 | G | 6400 | G | 190000 | C
MANGANESE | 7439-96-5 | 31000 | G | 190000 | C | 190000 | C
MERCURY | 7439-97-6 | 35 | G | 510 | G | 190000 | C
MOLYBDENUM | 7439-98-7 | 1100 | G | 16000 | G | 190000 | C
NICKEL | 7440-02-0 | 4400 | G | 64000 | G | 190000 | C
PERCHLORATE | 7790-98-9 | 150 | G | 2200 | G | 190000 | C
SELENIUM | 7782-49-2 | 1100 | G | 16000 | G | 190000 | C
SILVER | 7440-22-4 | 1100 | G | 16000 | G | 190000 | C
STRONTIUM | 7440-24-6 | 130000 | G | 190000 | C | 190000 | C
THALLIUM | 7440-28-0 | 2.2 | G | 32 | G | 190000 | C
TIN | 7440-31-5 | 130000 | G | 190000 | C | 190000 | C
VANADIUM | 7440-62-2 | 1100 | G | 16000 | G | 190000 | C
ZINC | 7440-66-6 | 66000 | G | 190000 | C | 190000 | C
All concentrations in mg/kg
G - Ingestion
N - Inhalation
C - Cap
U - UBK Model
S - SEGH Model

## Table 3b (hidden)
SOIL TO GROUNDWATER - ORGANICS | 1 | 2 | 3 | 4 | 5 | 6 | 7 | 8 | 9 | 10 | 11 | 12 | 13 | 14 | 15 | 16 | 17 | 18 | 19 | 20
Regulated Substance | CASRN | Used Aquifers | [11 empty] | Nonuse Aquifers | [5 empty] | Soil Buffer Distance (feet)
|  | TDS ≤ 2500 | [5 empty] | TDS > 2500
|  | Residential |  |  | Nonresidential |  |  | Residential |  |  | Nonresidential |  |  | Residential |  |  | Nonresidential
|  | 100 X | Generic |  | 100 X | Generic |  | 100 X | Generic |  | 100 X | Generic |  | 100 X | Generic |  | 100 X | Generic
|  | GW MSC | Value |  | GW MSC | Value |  | GW MSC | Value |  | GW MSC | Value |  | GW MSC | Value |  | GW MSC | Value
ACENAPHTHENE | 83-32-9 | 210 | 2600 | E | 380 | 4700 | E | 380 | 4700 | E | 380 | 4700 | E | 380 | 4700 | E | 380 | 4700 | E | 15
ACENAPHTHYLENE | 208-96-8 | 210 | 2400 | E | 580 | 6600 | E | 1600 | 18000 | E | 1600 | 18000 | E | 1600 | 18000 | E | 1600 | 18000 | E | 15
ACEPHATE | 30560-19-1 | 4.2 | 0.5 | E | 12 | 1.4 | E | 420 | 50 | E | 1200 | 140 | E | 4.2 | 0.5 | E | 12 | 1.4 | E | NA
ACETALDEHYDE | 75-07-0 | 1.9 | 0.23 | E | 7.9 | 0.96 | E | 190 | 23 | E | 790 | 96 | E | 1.9 | 0.23 | E | 7.9 | 0.96 | E | NA
ACETONE | 67-64-1 | 3100 | 350 | E | 8800 | 980 | E | 10000 | 10000 | C | 10000 | 10000 | C | 10000 | 3500 | E | 10000 | 9800 | E | NA
ACETONITRILE | 75-05-8 | 13 | 1.5 | E | 53 | 6 | E | 1300 | 150 | E | 5300 | 600 | E | 130 | 15 | E | 530 | 60 | E | NA
ACETOPHENONE | 98-86-2 | 350 | 190 | E | 970 | 520 | E | 10000 | 10000 | C | 10000 | 10000 | C | 350 | 190 | E | 970 | 520 | E | NA
ACETYLAMINOFLUORENE, 2- (2AAF) | 53-96-3 | 0.017 | 0.07 | E | 0.072 | 0.3 | E | 1.7 | 7 | E | 7.2 | 30 | E | 17 | 70 | E | 72 | 300 | E | 20
ACROLEIN | 107-02-8 | 0.0042 | 0.00047 | E | 0.018 | 0.002 | E | 0.42 | 0.047 | E | 1.8 | 0.2 | E | 0.042 | 0.0047 | E | 0.18 | 0.02 | E | NA
ACRYLAMIDE | 79-06-1 | 0.019 | 0.0033 | E | 0.25 | 0.043 | E | 1.9 | 0.33 | E | 25 | 4.3 | E | 0.019 | 0.0033 | E | 0.25 | 0.043 | E | NA
ACRYLIC ACID | 79-10-7 | 0.21 | 0.039 | E | 0.88 | 0.16 | E | 21 | 3.9 | E | 88 | 16 | E | 21 | 3.9 | E | 88 | 16 | E | NA
ACRYLONITRILE | 107-13-1 | 0.072 | 0.01 | E | 0.37 | 0.051 | E | 7.2 | 1 | E | 37 | 5.1 | E | 7.2 | 1 | E | 37 | 5.1 | E | NA
ALACHLOR | 15972-60-8 | 0.2 | 0.077 | E | 0.2 | 0.077 | E | 20 | 7.7 | E | 20 | 7.7 | E | 0.2 | 0.077 | E | 0.2 | 0.077 | E | NA
ALDICARB | 116-06-3 | 0.3 | 0.05 | E | 0.3 | 0.05 | E | 30 | 5 | E | 30 | 5 | E | 300 | 50 | E | 300 | 50 | E | NA
ALDICARB SULFONE | 1646-88-4 | 0.2 | 0.027 | E | 0.2 | 0.027 | E | 20 | 2.7 | E | 20 | 2.7 | E | 0.2 | 0.027 | E | 0.2 | 0.027 | E | NA
ALDICARB SULFOXIDE | 1646-87-3 | 0.4 | 0.045 | E | 0.4 | 0.045 | E | 40 | 4.5 | E | 40 | 4.5 | E | 0.4 | 0.045 | E | 0.4 | 0.045 | E | NA
ALDRIN | 309-00-2 | 0.0038 | 0.46 | E | 0.016 | 1.9 | E | 0.38 | 46 | E | 1.6 | 190 | E | 2 | 240 | E | 2 | 240 | E | 10
ALLYL ALCOHOL | 107-18-6 | 0.021 | 0.0025 | E | 0.088 | 0.01 | E | 2.1 | 0.25 | E | 8.8 | 1 | E | 2.1 | 0.25 | E | 8.8 | 1 | E | NA
AMETRYN | 834-12-8 | 6 | 6.5 | E | 6 | 6.5 | E | 600 | 650 | E | 600 | 650 | E | 6 | 6.5 | E | 6 | 6.5 | E | NA
AMINOBIPHENYL, 4- | 92-67-1 | 0.0031 | 0.0012 | E | 0.013 | 0.005 | E | 0.31 | 0.12 | E | 1.3 | 0.5 | E | 3.1 | 1.2 | E | 13 | 5 | E | NA
AMITROLE | 61-82-5 | 0.069 | 0.028 | E | 0.29 | 0.12 | E | 6.9 | 2.8 | E | 29 | 12 | E | 69 | 28 | E | 290 | 120 | E | NA
AMMONIA | 7664-41-7 | 3000 | 360 | E | 3000 | 360 | E | 10000 | 10000 | C | 10000 | 10000 | C | 3000 | 360 | E | 3000 | 360 | E | NA
AMMONIUM SULFAMATE | 7773-06-0 | 200 | 24 | E | 200 | 24 | E | 20000 | 2400 | E | 20000 | 2400 | E | 200 | 24 | E | 200 | 24 | E | NA
ANILINE | 62-53-3 | 0.21 | 0.12 | E | 0.88 | 0.52 | E | 21 | 12 | E | 88 | 52 | E | 0.21 | 0.12 | E | 0.88 | 0.52 | E | NA
ANTHRACENE | 120-12-7 | 6.6 | 350 | E | 6.6 | 350 | E | 6.6 | 350 | E | 6.6 | 350 | E | 6.6 | 350 | E | 6.6 | 350 | E | 10
ATRAZINE | 1912-24-9 | 0.3 | 0.13 | E | 0.3 | 0.13 | E | 30 | 13 | E | 30 | 13 | E | 0.3 | 0.13 | E | 0.3 | 0.13 | E | NA
AZINPHOS-METHYL (GUTHION) | 86-50-0 | 5.2 | 5.9 | E | 15 | 17 | E | 520 | 590 | E | 1500 | 1700 | E | 5.2 | 5.9 | E | 15 | 17 | E | NA
BAYGON (PROPOXUR) | 114-26-1 | 0.3 | 0.057 | E | 0.3 | 0.057 | E | 30 | 5.7 | E | 30 | 5.7 | E | 300 | 57 | E | 300 | 57 | E | NA
BENOMYL | 17804-35-2 | 27 | 130 | E | 110 | 530 | E | 200 | 970 | E | 200 | 970 | E | 27 | 130 | E | 110 | 530 | E | 20
BENTAZON | 25057-89-0 | 20 | 2.9 | E | 20 | 2.9 | E | 2000 | 290 | E | 2000 | 290 | E | 20 | 2.9 | E | 20 | 2.9 | E | NA
BENZENE | 71-43-2 | 0.5 | 0.13 | E | 0.5 | 0.13 | E | 50 | 13 | E | 50 | 13 | E | 50 | 13 | E | 50 | 13 | E | NA
BENZIDINE | 92-87-5 | 9.2e-05 | 0.12 | E | 0.0012 | 1.6 | E | 0.0092 | 12 | E | 0.12 | 160 | E | 0.092 | 120 | E | 1.2 | 1600 | E | 5
BENZO[A]ANTHRACENE | 56-55-3 | 0.03 | 26 | E | 0.39 | 340 | E | 1.1 | 960 | E | 1.1 | 960 | E | 1.1 | 960 | E | 1.1 | 960 | E | 5
BENZO[A]PYRENE | 50-32-8 | 0.02 | 46 | E | 0.02 | 46 | E | 0.38 | 860 | E | 0.38 | 860 | E | 0.38 | 860 | E | 0.38 | 860 | E | 5
BENZO[B]FLUORANTHENE | 205-99-2 | 0.12 | 25 | E | 0.12 | 170 | E | 0.12 | 170 | E | 0.12 | 170 | E | 0.12 | 170 | E | 0.12 | 170 | E | 5
BENZO[GHI]PERYLENE | 191-24-2 | 0.026 | 180 | E | 0.026 | 180 | E | 0.026 | 180 | E | 0.026 | 180 | E | 0.026 | 180 | E | 0.026 | 180 | E | 5
BENZO[K]FLUORANTHENE | 207-08-9 | 0.018 | 200 | E | 0.055 | 610 | E | 0.055 | 610 | E | 0.055 | 610 | E | 0.055 | 610 | E | 0.055 | 610 | E | 5
BENZOIC ACID | 65-85-0 | 14000 | 2700 | E | 39000 | 7500 | E | 190000 | 52000 | E | 190000 | 52000 | E | 14000 | 2700 | E | 39000 | 7500 | E | NA
BENZOTRICHLORIDE | 98-07-7 | 0.005 | 0.012 | E | 0.021 | 0.051 | E | 0.5 | 1.2 | E | 2.1 | 5.1 | E | 0.5 | 1.2 | E | 2.1 | 5.1 | E | 30
BENZYL ALCOHOL | 100-51-6 | 350 | 130 | E | 970 | 350 | E | 10000 | 10000 | C | 10000 | 10000 | C | 350 | 130 | E | 970 | 350 | E | NA
BENZYL CHLORIDE | 100-44-7 | 0.1 | 0.059 | E | 0.51 | 0.3 | E | 10 | 5.9 | E | 51 | 30 | E | 10 | 5.9 | E | 51 | 30 | E | NA
BETA PROPIOLACTONE | 57-57-8 | 0.0012 | 0.00015 | E | 0.0063 | 0.00076 | E | 0.12 | 0.015 | E | 0.63 | 0.076 | E | 0.012 | 0.0015 | E | 0.063 | 0.0076 | E | NA
BHC, ALPHA | 319-84-6 | 0.01 | 0.046 | E | 0.043 | 0.2 | E | 1 | 4.6 | E | 4.3 | 20 | E | 10 | 46 | E | 43 | 200 | E | 20
BHC, BETA- | 319-85-7 | 0.036 | 0.21 | E | 0.15 | 0.88 | E | 3.6 | 21 | E | 10 | 59 | E | 10 | 59 | E | 10 | 59 | E | 15
BHC, GAMMA (LINDANE) | 58-89-9 | 0.02 | 0.072 | E | 0.02 | 0.072 | E | 2 | 7.2 | E | 2 | 7.2 | E | 20 | 72 | E | 20 | 72 | E | 20
BIPHENYL, 1,1- | 92-52-4 | 0.084 | 0.37 | E | 0.35 | 1.5 | E | 8.4 | 37 | E | 35 | 150 | E | 8.4 | 37 | E | 35 | 150 | E | 20
BIS(2-CHLOROETHOXY)METHANE | 111-91-1 | 10 | 2.6 | E | 29 | 7.6 | E | 1000 | 260 | E | 2900 | 760 | E | 10 | 2.6 | E | 29 | 7.6 | E | NA
BIS(2-CHLOROETHYL)ETHER | 111-44-4 | 0.015 | 0.0045 | E | 0.076 | 0.023 | E | 1.5 | 0.45 | E | 7.6 | 2.3 | E | 1.5 | 0.45 | E | 7.6 | 2.3 | E | NA
BIS(2-CHLORO-ISOPROPYL)ETHER | 108-60-1 | 30 | 8 | E | 30 | 8 | E | 3000 | 800 | E | 3000 | 800 | E | 3000 | 800 | E | 3000 | 800 | E | NA
BIS(CHLOROMETHYL)ETHER | 542-88-1 | 7.9e-05 | 1.2e-05 | E | 0.0004 | 6e-05 | E | 0.0079 | 0.0012 | E | 0.04 | 0.006 | E | 0.0079 | 0.0012 | E | 0.04 | 0.006 | E | NA
BIS[2-ETHYLHEXYL] PHTHALATE | 117-81-7 | 0.6 | 130 | E | 0.6 | 130 | E | 29 | 6300 | E | 29 | 6300 | E | 29 | 6300 | E | 29 | 6300 | E | 10
BISPHENOL A | 80-05-7 | 170 | 660 | E | 490 | 1900 | E | 12000 | 46000 | E | 12000 | 46000 | E | 12000 | 46000 | E | 12000 | 46000 | E | 20
BROMACIL | 314-40-9 | 7 | 1.8 | E | 7 | 1.8 | E | 700 | 180 | E | 700 | 180 | E | 7 | 1.8 | E | 7 | 1.8 | E | NA
BROMOBENZENE | 108-86-1 | 0.006 | 0.0047 | E | 0.006 | 0.0047 | E | 0.6 | 0.47 | E | 0.6 | 0.47 | E | 0.006 | 0.0047 | E | 0.006 | 0.0047 | E | NA
BROMOCHLOROMETHANE | 74-97-5 | 9 | 1.6 | E | 9 | 1.6 | E | 900 | 160 | E | 900 | 160 | E | 9 | 1.6 | E | 9 | 1.6 | E | NA
BROMODICHLOROMETHANE | 75-27-4 | 8 | 2.7 | E | 8 | 2.7 | E | 800 | 270 | E | 800 | 270 | E | 8 | 2.7 | E | 8 | 2.7 | E | NA
BROMOMETHANE | 74-83-9 | 1 | 0.54 | E | 1 | 0.54 | E | 100 | 54 | E | 100 | 54 | E | 100 | 54 | E | 100 | 54 | E | NA
BROMOXYNIL | 1689-84-5 | 0.63 | 0.54 | E | 2.6 | 2.2 | E | 63 | 54 | E | 260 | 220 | E | 0.63 | 0.54 | E | 2.6 | 2.2 | E | NA
BROMOXYNIL OCTANOATE | 1689-99-2 | 0.63 | 28 | E | 2.6 | 120 | E | 8 | 360 | E | 8 | 360 | E | 8 | 360 | E | 8 | 360 | E | 15
BUTADIENE, 1,3- | 106-99-0 | 0.11 | 0.045 | E | 0.45 | 0.19 | E | 11 | 4.5 | E | 45 | 19 | E | 11 | 4.5 | E | 45 | 19 | E | NA
BUTYL ALCOHOL, N- | 71-36-3 | 350 | 42 | E | 970 | 120 | E | 10000 | 4200 | E | 10000 | 10000 | C | 3500 | 420 | E | 9700 | 1200 | E | NA
BUTYLATE | 2008-41-5 | 40 | 58 | E | 40 | 58 | E | 4000 | 5800 | E | 4000 | 5800 | E | 40 | 58 | E | 40 | 58 | E | 30
BUTYLBENZENE, N- | 104-51-8 | 170 | 1100 | E | 490 | 3100 | E | 1500 | 9500 | E | 1500 | 9500 | E | 170 | 1100 | E | 490 | 3100 | E | 15
BUTYLBENZENE, SEC- | 135-98-8 | 350 | 820 | E | 970 | 2300 | E | 1700 | 4000 | E | 1700 | 4000 | E | 350 | 820 | E | 970 | 2300 | E | 30
BUTYLBENZENE, TERT- | 98-06-6 | 350 | 630 | E | 970 | 1800 | E | 3000 | 5400 | E | 3000 | 5400 | E | 350 | 630 | E | 970 | 1800 | E | 30
BUTYLBENZYL PHTHALATE | 85-68-7 | 34 | 2900 | E | 140 | 10000 | C | 270 | 10000 | C | 270 | 10000 | C | 270 | 10000 | C | 270 | 10000 | C | 10
CAPTAN | 133-06-2 | 28 | 17 | E | 50 | 31 | E | 50 | 31 | E | 50 | 31 | E | 50 | 31 | E | 50 | 31 | E | NA
CARBARYL | 63-25-2 | 350 | 210 | E | 970 | 570 | E | 12000 | 7000 | E | 12000 | 7000 | E | 12000 | 7000 | E | 12000 | 7000 | E | NA
CARBAZOLE | 86-74-8 | 3.3 | 21 | E | 14 | 89 | E | 120 | 760 | E | 120 | 760 | E | 3.3 | 21 | E | 14 | 89 | E | 15
CARBOFURAN | 1563-66-2 | 4 | 0.87 | E | 4 | 0.87 | E | 400 | 87 | E | 400 | 87 | E | 4 | 0.87 | E | 4 | 0.87 | E | NA
CARBON DISULFIDE | 75-15-0 | 150 | 130 | E | 620 | 530 | E | 10000 | 10000 | C | 10000 | 10000 | C | 150 | 130 | E | 620 | 530 | E | NA
CARBON TETRACHLORIDE | 56-23-5 | 0.5 | 0.26 | E | 0.5 | 0.26 | E | 50 | 26 | E | 50 | 26 | E | 5 | 2.6 | E | 5 | 2.6 | E | NA
CARBOXIN | 5234-68-4 | 70 | 53 | E | 70 | 53 | E | 7000 | 5300 | E | 7000 | 5300 | E | 70 | 53 | E | 70 | 53 | E | NA
CHLORAMBEN | 133-90-4 | 10 | 1.6 | E | 10 | 1.6 | E | 1000 | 160 | E | 1000 | 160 | E | 10 | 1.6 | E | 10 | 1.6 | E | NA
CHLORDANE | 57-74-9 | 0.2 | 49 | E | 0.2 | 49 | E | 5.6 | 1400 | E | 5.6 | 1400 | E | 5.6 | 1400 | E | 5.6 | 1400 | E | 10
CHLORO-1,1-DIFLUOROETHANE, 1- | 75-68-3 | 10000 | 1800 | E | 10000 | 7300 | E | 10000 | 10000 | C | 10000 | 10000 | C | 10000 | 1800 | E | 10000 | 7300 | E | NA
CHLORO-1-PROPENE, 3- (ALLYL CHLORIDE) | 107-05-1 | 0.21 | 0.049 | E | 0.88 | 0.2 | E | 21 | 4.9 | E | 88 | 20 | E | 21 | 4.9 | E | 88 | 20 | E | NA
CHLOROACETALDEHYDE | 107-20-0 | 0.24 | 0.029 | E | 1 | 0.12 | E | 24 | 2.9 | E | 100 | 12 | E | 0.24 | 0.029 | E | 1 | 0.12 | E | NA
CHLOROACETOPHENONE, 2- | 532-27-4 | #NUM! | #NUM! | #NUM! | #NUM! | #NUM! | #NUM! | #NUM! | #NUM! | #NUM! | #NUM! | #NUM! | #NUM! | #NUM! | #NUM! | #NUM! | #NUM! | #NUM! | #NUM! | NA
CHLOROANILINE, P- | 106-47-8 | 0.33 | 0.42 | E | 1.4 | 1.8 | E | 33 | 42 | E | 140 | 180 | E | 0.33 | 0.42 | E | 1.4 | 1.8 | E | NA
CHLOROBENZENE | 108-90-7 | 10 | 6.1 | E | 10 | 6.1 | E | 1000 | 610 | E | 1000 | 610 | E | 1000 | 610 | E | 1000 | 610 | E | NA
CHLOROBENZILATE | 510-15-6 | 0.59 | 3.9 | E | 2.5 | 17 | E | 59 | 390 | E | 250 | 1700 | E | 590 | 3900 | E | 1300 | 8600 | E | 15
CHLOROBUTANE, 1- | 109-69-3 | 140 | 220 | E | 390 | 610 | E | 10000 | 10000 | C | 10000 | 10000 | C | 140 | 220 | E | 390 | 610 | E | 30
CHLORODIBROMOMETHANE | 124-48-1 | 8 | 2.5 | E | 8 | 2.5 | E | 800 | 250 | E | 800 | 250 | E | 800 | 250 | E | 800 | 250 | E | NA
CHLORODIFLUOROMETHANE | 75-45-6 | 10000 | 2800 | E | 10000 | 10000 | C | 10000 | 10000 | C | 10000 | 10000 | C | 10000 | 2800 | E | 10000 | 10000 | C | NA
CHLOROETHANE | 75-00-3 | 2100 | 450 | E | 8800 | 1900 | E | 10000 | 10000 | C | 10000 | 10000 | C | 10000 | 10000 | C | 10000 | 10000 | C | NA
CHLOROFORM | 67-66-3 | 8 | 2 | E | 8 | 2 | E | 800 | 200 | E | 800 | 200 | E | 80 | 20 | E | 80 | 20 | E | NA
CHLORONAPHTHALENE, 2- | 91-58-7 | 280 | 6000 | E | 780 | 17000 | E | 1200 | 26000 | E | 1200 | 26000 | E | 280 | 6000 | E | 780 | 17000 | E | 15
CHLORONITROBENZENE, P- | 100-00-5 | 0.42 | 0.55 | E | 1.8 | 2.4 | E | 42 | 55 | E | 180 | 240 | E | 0.42 | 0.55 | E | 1.8 | 2.4 | E | NA
CHLOROPHENOL, 2- | 95-57-8 | 4 | 4.4 | E | 4 | 4.4 | E | 400 | 440 | E | 400 | 440 | E | 4 | 4.4 | E | 4 | 4.4 | E | NA
CHLOROPRENE | 126-99-8 | 0.016 | 0.0038 | E | 0.083 | 0.02 | E | 1.6 | 0.38 | E | 8.3 | 2 | E | 1.6 | 0.38 | E | 8.3 | 2 | E | NA
CHLOROPROPANE, 2- | 75-29-6 | 21 | 16 | E | 88 | 67 | E | 2100 | 1600 | E | 8800 | 6700 | E | 21 | 16 | E | 88 | 67 | E | NA
CHLOROTHALONIL | 1897-45-6 | 3.8 | 9.7 | E | 16 | 41 | E | 60 | 150 | E | 60 | 150 | E | 3.8 | 9.7 | E | 16 | 41 | E | 30
CHLOROTOLUENE, O- | 95-49-8 | 10 | 20 | E | 10 | 20 | E | 1000 | 2000 | E | 1000 | 2000 | E | 10 | 20 | E | 10 | 20 | E | 30
CHLOROTOLUENE, P- | 106-43-4 | 10 | 10 | E | 10 | 10 | E | 1000 | 1000 | E | 1000 | 1000 | E | 10 | 10 | E | 10 | 10 | E | NA
CHLORPYRIFOS | 2921-88-2 | 0.2 | 2.3 | E | 0.2 | 2.3 | E | 20 | 230 | E | 20 | 230 | E | 0.2 | 2.3 | E | 0.2 | 2.3 | E | 15
CHLORSULFURON | 64902-72-3 | 69 | 9.6 | E | 190 | 26 | E | 6900 | 960 | E | 19000 | 2600 | E | 69 | 9.6 | E | 190 | 26 | E | NA
CHLORTHAL-DIMETHYL (DACTHAL) (DCPA) | 1861-32-1 | 7 | 110 | E | 7 | 110 | E | 50 | 820 | E | 50 | 820 | E | 50 | 820 | E | 50 | 820 | E | 15
CHRYSENE | 218-01-9 | 0.18 | 220 | E | 0.19 | 230 | E | 0.19 | 230 | E | 0.19 | 230 | E | 0.19 | 230 | E | 0.19 | 230 | E | 5
CRESOL(S) | 1319-77-3 | 130 | 23 | E | 530 | 92 | E | 10000 | 2300 | E | 10000 | 9200 | E | 10000 | 2300 | E | 10000 | 9200 | E | NA
CRESOL, 4,6-DINITRO-O- | 534-52-1 | 0.28 | 0.21 | E | 0.78 | 0.59 | E | 28 | 21 | E | 78 | 59 | E | 28 | 21 | E | 78 | 59 | E | NA
CRESOL, O- (2-METHYLPHENOL) | 95-48-7 | 170 | 28 | E | 490 | 81 | E | 17000 | 2800 | E | 49000 | 8100 | E | 17000 | 2800 | E | 49000 | 8100 | E | NA
CRESOL, M- (3-METHYLPHENOL) | 108-39-4 | 170 | 34 | E | 490 | 97 | E | 10000 | 3400 | E | 10000 | 9700 | E | 10000 | 10000 | C | 10000 | 10000 | C | NA
CRESOL, P- (4-METHYLPHENOL) | 106-44-5 | 17 | 4 | E | 49 | 11 | E | 1700 | 400 | E | 4900 | 1100 | E | 17000 | 4000 | E | 49000 | 11000 | E | NA
CRESOL, P-CHLORO-M- | 59-50-7 | 350 | 720 | E | 970 | 2000 | E | 35000 | 72000 | E | 97000 | 190000 | C | 350 | 720 | E | 970 | 2000 | E | 30
CROTONALDEHYDE | 4170-30-3 | 0.034 | 0.0043 | E | 0.14 | 0.018 | E | 3.4 | 0.43 | E | 14 | 1.8 | E | 3.4 | 0.43 | E | 14 | 1.8 | E | NA
CROTONALDEHYDE, TRANS- | 123-73-9 | 0.034 | 0.0043 | E | 0.14 | 0.018 | E | 3.4 | 0.43 | E | 14 | 1.8 | E | 3.4 | 0.43 | E | 14 | 1.8 | E | NA
CUMENE (ISOPROPYL BENZENE) | 98-82-8 | 84 | 600 | E | 350 | 2500 | E | 5000 | 10000 | C | 5000 | 10000 | C | 5000 | 10000 | C | 5000 | 10000 | C | 15
CYANAZINE | 21725-46-2 | 0.1 | 0.061 | E | 0.1 | 0.061 | E | 10 | 6.1 | E | 10 | 6.1 | E | 0.1 | 0.061 | E | 0.1 | 0.061 | E | NA
CYCLOHEXANE | 110-82-7 | 1300 | 1700 | E | 5300 | 6900 | E | 5500 | 7200 | E | 5500 | 7200 | E | 1300 | 1700 | E | 5300 | 6900 | E | NA
CYCLOHEXANONE | 108-94-1 | 150 | 41 | E | 620 | 170 | E | 10000 | 4100 | E | 10000 | 10000 | C | 150 | 41 | E | 620 | 170 | E | NA
CYFLUTHRIN | 68359-37-5 | 0.1 | 33 | E | 0.1 | 33 | E | 0.1 | 33 | E | 0.1 | 33 | E | 0.1 | 33 | E | 0.1 | 33 | E | 10
CYROMAZINE | 66215-27-8 | 1700 | 5300 | E | 4900 | 15000 | E | 170000 | 190000 | C | 190000 | 190000 | C | 1700 | 5300 | E | 4900 | 15000 | E | 20
DDD, 4,4'- | 72-54-8 | 0.27 | 30 | E | 1.1 | 120 | E | 16 | 1800 | E | 16 | 1800 | E | 16 | 1800 | E | 16 | 1800 | E | 10
DDE, 4,4'- | 72-55-9 | 0.19 | 41 | E | 0.8 | 170 | E | 4 | 870 | E | 4 | 870 | E | 4 | 870 | E | 4 | 870 | E | 10
DDT, 4,4'- | 50-29-3 | 0.19 | 110 | E | 0.55 | 330 | E | 0.55 | 330 | E | 0.55 | 330 | E | 0.55 | 330 | E | 0.55 | 330 | E | 5
DI(2-ETHYLHEXYL)ADIPATE | 103-23-1 | 40 | 10000 | C | 40 | 10000 | C | 4000 | 10000 | C | 4000 | 10000 | C | 10000 | 10000 | C | 10000 | 10000 | C | 5
DIALLATE | 2303-16-4 | 1.1 | 0.64 | E | 4.5 | 2.6 | E | 110 | 64 | E | 450 | 260 | E | 1100 | 640 | E | 4000 | 2300 | E | NA
DIAMINOTOLUENE, 2,4- | 95-80-7 | 0.016 | 0.0032 | E | 0.068 | 0.014 | E | 1.6 | 0.32 | E | 6.8 | 1.4 | E | 16 | 3.2 | E | 68 | 14 | E | NA
DIAZINON | 333-41-5 | 0.1 | 0.14 | E | 0.1 | 0.14 | E | 10 | 14 | E | 10 | 14 | E | 0.1 | 0.14 | E | 0.1 | 0.14 | E | 30
DIBENZO[A,H]ANTHRACENE | 53-70-3 | 0.0052 | 23 | E | 0.06 | 270 | E | 0.06 | 270 | E | 0.06 | 270 | E | 0.06 | 270 | E | 0.06 | 270 | E | 5
DIBENZOFURAN | 132-64-9 | 3.5 | 90 | E | 9.7 | 250 | E | 350 | 9000 | E | 450 | 12000 | E | 350 | 9000 | E | 450 | 12000 | E | 15
DIBROMO-3-CHLOROPROPANE, 1,2- | 96-12-8 | 0.02 | 0.0092 | E | 0.02 | 0.0092 | E | 2 | 0.92 | E | 2 | 0.92 | E | 2 | 0.92 | E | 2 | 0.92 | E | NA
DIBROMOBENZENE, 1,4- | 106-37-6 | 35 | 140 | E | 97 | 400 | E | 2000 | 8200 | E | 2000 | 8200 | E | 35 | 140 | E | 97 | 400 | E | 20
DIBROMOETHANE, 1,2- (ETHYLENE DIBROMIDE) | 106-93-4 | 0.005 | 0.0012 | E | 0.005 | 0.0012 | E | 0.5 | 0.12 | E | 0.5 | 0.12 | E | 0.5 | 0.12 | E | 0.5 | 0.12 | E | NA
DIBROMOMETHANE | 74-95-3 | 0.84 | 0.32 | E | 3.5 | 1.4 | E | 84 | 32 | E | 350 | 140 | E | 84 | 32 | E | 350 | 140 | E | NA
DIBUTYL PHTHALATE, N- | 84-74-2 | 350 | 1400 | E | 970 | 4000 | E | 10000 | 10000 | C | 10000 | 10000 | C | 10000 | 10000 | C | 10000 | 10000 | C | 20
DICAMBA | 1918-00-9 | 400 | 45 | E | 400 | 45 | E | 40000 | 4500 | E | 40000 | 4500 | E | 400 | 45 | E | 400 | 45 | E | NA
DICHLOROACETIC ACID | 76-43-6 | 6 | 0.79 | E | 6 | 0.79 | E | 600 | 79 | E | 600 | 79 | E | 6 | 0.79 | E | 6 | 0.79 | E | NA
DICHLORO-2-BUTENE, 1,4- | 764-41-0 | 0.0012 | 0.00067 | E | 0.006 | 0.0034 | E | 0.12 | 0.067 | E | 0.6 | 0.34 | E | 0.0012 | 0.00067 | E | 0.006 | 0.0034 | E | NA
DICHLORO-2-BUTENE, TRANS-1,4- | 110-57-6 | 0.0012 | 0.00078 | E | 0.006 | 0.0039 | E | 0.12 | 0.078 | E | 0.6 | 0.39 | E | 0.0012 | 0.00078 | E | 0.006 | 0.0039 | E | NA
DICHLOROBENZENE, 1,2- | 95-50-1 | 60 | 59 | E | 60 | 59 | E | 6000 | 5900 | E | 6000 | 5900 | E | 6000 | 5900 | E | 6000 | 5900 | E | NA
DICHLOROBENZENE, 1,3- | 541-73-1 | 60 | 61 | E | 60 | 61 | E | 6000 | 6100 | E | 6000 | 6100 | E | 6000 | 6100 | E | 6000 | 6100 | E | NA
DICHLOROBENZENE, P- | 106-46-7 | 7.5 | 10 | E | 7.5 | 10 | E | 750 | 1000 | E | 750 | 1000 | E | 750 | 1000 | E | 750 | 1000 | E | 30
DICHLOROBENZIDINE, 3,3'- | 91-94-1 | 0.14 | 7.7 | E | 0.6 | 33 | E | 14 | 770 | E | 60 | 3300 | E | 140 | 7700 | E | 310 | 17000 | E | 10
DICHLORODIFLUOROMETHANE (FREON 12) | 75-71-8 | 100 | 100 | E | 100 | 100 | E | 10000 | 10000 | C | 10000 | 10000 | C | 10000 | 10000 | C | 10000 | 10000 | C | NA
DICHLOROETHANE, 1,1- | 75-34-3 | 3.1 | 0.75 | E | 16 | 3.9 | E | 310 | 75 | E | 1600 | 390 | E | 31 | 7.5 | E | 160 | 39 | E | NA
DICHLOROETHANE, 1,2- | 107-06-2 | 0.5 | 0.1 | E | 0.5 | 0.1 | E | 50 | 10 | E | 50 | 10 | E | 5 | 1 | E | 5 | 1 | E | NA
DICHLOROETHYLENE, 1,1- | 75-35-4 | 0.7 | 0.19 | E | 0.7 | 0.19 | E | 70 | 19 | E | 70 | 19 | E | 7 | 1.9 | E | 7 | 1.9 | E | NA
DICHLOROETHYLENE, CIS-1,2- | 156-59-2 | 7 | 1.6 | E | 7 | 1.6 | E | 700 | 160 | E | 700 | 160 | E | 70 | 16 | E | 70 | 16 | E | NA
DICHLOROETHYLENE, TRANS-1,2- | 156-60-5 | 10 | 2.3 | E | 10 | 2.3 | E | 1000 | 230 | E | 1000 | 230 | E | 100 | 23 | E | 100 | 23 | E | NA
DICHLOROMETHANE (METHYLENE CHLORIDE) | 75-09-2 | 0.5 | 0.076 | E | 0.5 | 0.076 | E | 50 | 7.6 | E | 50 | 7.6 | E | 50 | 7.6 | E | 50 | 7.6 | E | NA
DICHLOROPHENOL, 2,4- | 120-83-2 | 2 | 1 | E | 2 | 1 | E | 200 | 100 | E | 200 | 100 | E | 2000 | 1000 | E | 2000 | 1000 | E | NA
DICHLOROPHENOXYACETIC ACID, 2,4- (2,4-D) | 94-75-7 | 7 | 1.8 | E | 7 | 1.8 | E | 700 | 180 | E | 700 | 180 | E | 7000 | 1800 | E | 7000 | 1800 | E | NA
DICHLOROPROPANE, 1,2- | 78-87-5 | 0.5 | 0.11 | E | 0.5 | 0.11 | E | 50 | 11 | E | 50 | 11 | E | 5 | 1.1 | E | 5 | 1.1 | E | NA
DICHLOROPROPENE, 1,3- | 542-75-6 | 0.65 | 0.12 | E | 2.7 | 0.48 | E | 65 | 12 | E | 270 | 48 | E | 65 | 12 | E | 270 | 48 | E | NA
DICHLOROPROPIONIC ACID, 2,2- (DALAPON) | 75-99-0 | 20 | 5.3 | E | 20 | 5.3 | E | 2000 | 530 | E | 2000 | 530 | E | 2000 | 530 | E | 2000 | 530 | E | NA
DICHLORVOS | 62-73-7 | 0.22 | 0.052 | E | 0.94 | 0.22 | E | 22 | 5.2 | E | 94 | 22 | E | 0.22 | 0.052 | E | 0.94 | 0.22 | E | NA
DICYCLOPENTADIENE | 77-73-6 | 0.063 | 0.13 | E | 0.26 | 0.56 | E | 6.3 | 13 | E | 26 | 56 | E | 0.063 | 0.13 | E | 0.26 | 0.56 | E | 30
DIELDRIN | 60-57-1 | 0.0041 | 0.11 | E | 0.017 | 0.47 | E | 0.41 | 11 | E | 1.7 | 47 | E | 4.1 | 110 | E | 17 | 470 | E | 15
DIETHANOLAMINE | 111-42-2 | #N/A | #N/A | #N/A | #N/A | #N/A | #N/A | #N/A | #N/A | #N/A | #N/A | #N/A | #N/A | #N/A | #N/A | #N/A | #N/A | #N/A | #N/A | NA
DIETHYL PHTHALATE | 84-66-2 | 2800 | 880 | E | 7800 | 2400 | E | 10000 | 10000 | C | 10000 | 10000 | C | 10000 | 10000 | C | 10000 | 10000 | C | NA
DIFLUBENZURON | 35367-38-5 | 20 | 52 | E | 20 | 52 | E | 20 | 52 | E | 20 | 52 | E | 20 | 52 | E | 20 | 52 | E | 20
DIISOPROPYL METHYLPHOSPHONATE | 1445-75-6 | 60 | 8.2 | E | 60 | 8.2 | E | 6000 | 820 | E | 6000 | 820 | E | 60 | 8.2 | E | 60 | 8.2 | E | NA
DIMETHOATE | 60-51-5 | 7.6 | 2.9 | E | 21 | 8.1 | E | 760 | 290 | E | 2100 | 810 | E | 7600 | 2900 | E | 21000 | 8100 | E | NA
DIMETHOXYBENZIDINE, 3,3- | 119-90-4 | 0.041 | 0.14 | E | 0.17 | 0.57 | E | 4.1 | 14 | E | 17 | 57 | E | 41 | 140 | E | 170 | 570 | E | 20
DIMETHRIN | 70-38-2 | 3.6 | 240 | E | 3.6 | 240 | E | 3.6 | 240 | E | 3.6 | 240 | E | 3.6 | 240 | E | 3.6 | 240 | E | 10
DIMETHYLAMINOAZOBENZENE, P- | 60-11-7 | 0.014 | 0.037 | E | 0.059 | 0.15 | E | 1.4 | 3.7 | E | 5.9 | 15 | E | 14 | 37 | E | 59 | 150 | E | 20
DIMETHYLANILINE, N,N- | 121-69-7 | 2.4 | 1.3 | E | 10 | 5.6 | E | 240 | 130 | E | 1000 | 560 | E | 240 | 130 | E | 1000 | 560 | E | NA
DIMETHYLBENZIDINE, 3,3- | 119-93-7 | 0.0059 | 0.33 | E | 0.025 | 1.4 | E | 0.59 | 33 | E | 2.5 | 140 | E | 5.9 | 330 | E | 25 | 1400 | E | 10
DIMETHYL METHYLPHOSPHONATE | 756-79-6 | 10 | 1.2 | E | 10 | 1.2 | E | 1000 | 120 | E | 1000 | 120 | E | 10 | 1.2 | E | 10 | 1.2 | E | NA
DIMETHYLPHENOL, 2,4- | 105-67-9 | 69 | 30 | E | 190 | 83 | E | 6900 | 3000 | E | 10000 | 8300 | E | 10000 | 10000 | C | 10000 | 10000 | C | NA
DINITROBENZENE, 1,3- | 99-65-0 | 0.1 | 0.049 | E | 0.1 | 0.049 | E | 10 | 4.9 | E | 10 | 4.9 | E | 100 | 49 | E | 100 | 49 | E | NA
DINITROPHENOL, 2,4- | 51-28-5 | 6.9 | 0.78 | E | 19 | 2.1 | E | 690 | 78 | E | 1900 | 210 | E | 6900 | 780 | E | 19000 | 2100 | E | NA
DINITROTOLUENE, 2,4- | 121-14-2 | 0.21 | 0.05 | E | 0.88 | 0.21 | E | 21 | 5 | E | 88 | 21 | E | 210 | 50 | E | 880 | 210 | E | NA
DINITROTOLUENE, 2,6- (2,6-DNT) | 606-20-2 | 0.043 | 0.013 | E | 0.18 | 0.053 | E | 4.3 | 1.3 | E | 18 | 5.3 | E | 43 | 13 | E | 180 | 53 | E | NA
DINOSEB | 88-85-7 | 0.7 | 0.29 | E | 0.7 | 0.29 | E | 70 | 29 | E | 70 | 29 | E | 700 | 290 | E | 700 | 290 | E | NA
DIOXANE, 1,4- | 123-91-1 | 0.65 | 0.085 | E | 2.7 | 0.35 | E | 65 | 8.5 | E | 270 | 35 | E | 6.5 | 0.85 | E | 27 | 3.5 | E | NA
DIPHENAMID | 957-51-7 | 20 | 12 | E | 20 | 12 | E | 2000 | 1200 | E | 2000 | 1200 | E | 20 | 12 | E | 20 | 12 | E | NA
DIPHENYLAMINE | 122-39-4 | 350 | 210 | E | 970 | 570 | E | 30000 | 18000 | E | 30000 | 18000 | E | 30000 | 18000 | E | 30000 | 18000 | E | NA
DIPHENYLHYDRAZINE, 1,2- | 122-66-7 | 0.022 | 0.039 | E | 0.11 | 0.19 | E | 2.2 | 3.9 | E | 11 | 19 | E | 2.2 | 3.9 | E | 11 | 19 | E | 30
DIQUAT | 2764-72-9 | 2 | 0.24 | E | 2 | 0.24 | E | 200 | 24 | E | 200 | 24 | E | 2 | 0.24 | E | 2 | 0.24 | E | NA
DISULFOTON | 298-04-4 | 0.07 | 0.18 | E | 0.07 | 0.18 | E | 7 | 18 | E | 7 | 18 | E | 70 | 180 | E | 70 | 180 | E | 20
DITHIANE, 1,4- | 505-29-3 | 8 | 1.3 | E | 8 | 1.3 | E | 800 | 130 | E | 800 | 130 | E | 8 | 1.3 | E | 8 | 1.3 | E | NA
DIURON | 330-54-1 | 6.9 | 5.9 | E | 19 | 16 | E | 690 | 590 | E | 1900 | 1600 | E | 6.9 | 5.9 | E | 19 | 16 | E | NA
ENDOSULFAN | 115-29-7 | 21 | 110 | E | 48 | 250 | E | 48 | 250 | E | 48 | 250 | E | 48 | 250 | E | 48 | 250 | E | 15
ENDOSULFAN I (ALPHA) | 959-98-8 | 21 | 110 | E | 50 | 260 | E | 50 | 260 | E | 50 | 260 | E | 21 | 110 | E | 50 | 260 | E | 15
ENDOSULFAN II (BETA) | 33213-65-9 | 21 | 120 | E | 45 | 260 | E | 45 | 260 | E | 45 | 260 | E | 21 | 120 | E | 45 | 260 | E | 15
ENDOSULFAN SULFATE | 1031-07-8 | 12 | 70 | E | 12 | 70 | E | 12 | 70 | E | 12 | 70 | E | 12 | 70 | E | 12 | 70 | E | 15
ENDOTHALL | 145-73-3 | 10 | 4.1 | E | 10 | 4.1 | E | 1000 | 410 | E | 1000 | 410 | E | 10 | 4.1 | E | 10 | 4.1 | E | NA
ENDRIN | 72-20-8 | 0.2 | 5.5 | E | 0.2 | 5.5 | E | 20 | 550 | E | 20 | 550 | E | 0.2 | 5.5 | E | 0.2 | 5.5 | E | 15
EPICHLOROHYDRIN | 106-89-8 | 0.21 | 0.042 | E | 0.88 | 0.17 | E | 21 | 4.2 | E | 88 | 17 | E | 21 | 4.2 | E | 88 | 17 | E | NA
ETHEPHON | 16672-87-0 | 17 | 2 | E | 49 | 5.7 | E | 1700 | 200 | E | 4900 | 570 | E | 17 | 2 | E | 49 | 5.7 | E | NA
ETHION | 563-12-2 | 1.7 | 37 | E | 4.9 | 110 | E | 85 | 1900 | E | 85 | 1900 | E | 1.7 | 37 | E | 4.9 | 110 | E | 15
ETHOXYETHANOL, 2- (EGEE) | 110-80-5 | 42 | 5.9 | E | 180 | 25 | E | 4200 | 590 | E | 10000 | 2500 | E | 4200 | 590 | E | 10000 | 2500 | E | NA
ETHYL ACETATE | 141-78-6 | 15 | 3.9 | E | 62 | 16 | E | 1500 | 390 | E | 6200 | 1600 | E | 1500 | 390 | E | 6200 | 1600 | E | NA
ETHYL ACRYLATE | 140-88-5 | 1.4 | 0.54 | E | 5.7 | 2.2 | E | 140 | 54 | E | 570 | 220 | E | 140 | 54 | E | 570 | 220 | E | NA
ETHYL BENZENE | 100-41-4 | 70 | 46 | E | 70 | 46 | E | 7000 | 4600 | E | 7000 | 4600 | E | 7000 | 4600 | E | 7000 | 4600 | E | NA
ETHYL DIPROPYLTHIOCARBAMATE, S- (EPTC) | 759-94-4 | 170 | 120 | E | 490 | 350 | E | 10000 | 10000 | C | 10000 | 10000 | C | 170 | 120 | E | 490 | 350 | E | NA
ETHYL ETHER | 60-29-7 | 690 | 190 | E | 1900 | 530 | E | 10000 | 10000 | C | 10000 | 10000 | C | 690 | 190 | E | 1900 | 530 | E | NA
ETHYL METHACRYLATE | 97-63-2 | 63 | 10 | E | 260 | 43 | E | 6300 | 1000 | E | 10000 | 4300 | E | 63 | 10 | E | 260 | 43 | E | NA
ETHYLENE CHLORHYDRIN | 107-07-3 | 69 | 7.9 | E | 190 | 22 | E | 6900 | 790 | E | 10000 | 2200 | E | 69 | 7.9 | E | 190 | 22 | E | NA
ETHYLENE GLYCOL | 107-21-1 | 1400 | 170 | E | 1400 | 170 | E | 10000 | 10000 | C | 10000 | 10000 | C | 10000 | 10000 | C | 10000 | 10000 | C | NA
ETHYLENE THIOUREA (ETU) | 96-45-7 | 0.28 | 0.031 | E | 0.78 | 0.087 | E | 28 | 3.1 | E | 78 | 8.7 | E | 280 | 31 | E | 780 | 87 | E | NA
ETHYLP-NITROPHENYL PHENYLPHOSPHOROTHIOATE | 2104-64-5 | 0.035 | 0.11 | E | 0.097 | 0.3 | E | 3.5 | 11 | E | 9.7 | 30 | E | 0.035 | 0.11 | E | 0.097 | 0.3 | E | 20
FENAMIPHOS | 22224-92-6 | 0.07 | 0.06 | E | 0.07 | 0.06 | E | 7 | 6 | E | 7 | 6 | E | 0.07 | 0.06 | E | 0.07 | 0.06 | E | NA
FENVALERATE (PYDRIN) | 51630-58-1 | 8.5 | 94 | E | 8.5 | 94 | E | 8.5 | 94 | E | 8.5 | 94 | E | 8.5 | 94 | E | 8.5 | 94 | E | 15
FLUOMETURON | 2164-17-2 | 9 | 2.5 | E | 9 | 2.5 | E | 900 | 250 | E | 900 | 250 | E | 9 | 2.5 | E | 9 | 2.5 | E | NA
FLUORANTHENE | 206-44-0 | 26 | 3200 | E | 26 | 3200 | E | 26 | 3200 | E | 26 | 3200 | E | 26 | 3200 | E | 26 | 3200 | E | 10
FLUORENE | 86-73-7 | 140 | 2800 | E | 190 | 3800 | E | 190 | 3800 | E | 190 | 3800 | E | 190 | 3800 | E | 190 | 3800 | E | 15
FLUOROTRICHLOROMETHANE (FREON 11) | 75-69-4 | 200 | 87 | E | 200 | 87 | E | 10000 | 8700 | E | 10000 | 8700 | E | 10000 | 8700 | E | 10000 | 8700 | E | NA
FONOFOS | 944-22-9 | 1 | 2.9 | E | 1 | 2.9 | E | 100 | 290 | E | 100 | 290 | E | 1 | 2.9 | E | 1 | 2.9 | E | 20
FORMALDEHYDE | 50-00-0 | 100 | 12 | E | 100 | 12 | E | 10000 | 1200 | E | 10000 | 1200 | E | 10000 | 1200 | E | 10000 | 1200 | E | NA
FORMIC ACID | 64-18-6 | 0.063 | 0.0071 | E | 0.26 | 0.029 | E | 6.3 | 0.71 | E | 26 | 2.9 | E | 0.63 | 0.071 | E | 2.6 | 0.29 | E | NA
FOSETYL-AL | 39148-24-8 | 8700 | 7700 | E | 24000 | 21000 | E | 190000 | 190000 | C | 190000 | 190000 | C | 8700 | 7700 | E | 24000 | 21000 | E | NA
FURAN | 110-00-9 | 3.5 | 1.5 | E | 9.7 | 4.2 | E | 350 | 150 | E | 970 | 420 | E | 350 | 150 | E | 970 | 420 | E | NA
FURFURAL | 98-01-1 | 1.9 | 0.24 | E | 7.8 | 0.99 | E | 190 | 24 | E | 780 | 99 | E | 1.9 | 0.24 | E | 7.8 | 0.99 | E | NA
GLYPHOSATE | 1071-83-6 | 70 | 620 | E | 70 | 620 | E | 7000 | 62000 | E | 7000 | 62000 | E | 70 | 620 | E | 70 | 620 | E | 15
HEPTACHLOR | 76-44-8 | 0.04 | 0.68 | E | 0.04 | 0.68 | E | 4 | 68 | E | 4 | 68 | E | 18 | 310 | E | 18 | 310 | E | 15
HEPTACHLOR EPOXIDE | 1024-57-3 | 0.02 | 1.1 | E | 0.02 | 1.1 | E | 2 | 110 | E | 2 | 110 | E | 20 | 1100 | E | 20 | 1100 | E | 10
HEXACHLOROBENZENE | 118-74-1 | 0.1 | 0.96 | E | 0.1 | 0.96 | E | 0.6 | 5.8 | E | 0.6 | 5.8 | E | 0.6 | 5.8 | E | 0.6 | 5.8 | E | 15
HEXACHLOROBUTADIENE | 87-68-3 | 0.84 | 10 | E | 3.5 | 42 | E | 84 | 1000 | E | 290 | 3400 | E | 290 | 3400 | E | 290 | 3400 | E | 15
HEXACHLOROCYCLOPENTADIENE | 77-47-4 | 5 | 91 | E | 5 | 91 | E | 180 | 3300 | E | 180 | 3300 | E | 180 | 3300 | E | 180 | 3300 | E | 15
HEXACHLOROETHANE | 67-72-1 | 0.1 | 0.56 | E | 0.1 | 0.56 | E | 10 | 56 | E | 10 | 56 | E | 10 | 56 | E | 10 | 56 | E | 15
HEXAFLUOROPROPYLENE OXIDE (HFPO) DIMER ACID | 13252-13-6
HEXAFLUOROPROPYLENE OXIDE (HFPO) DIMER ACID AMMONIUM SALT | 62037-80-3
HEXANE | 110-54-3 | 150 | 1400 | E | 620 | 5600 | E | 950 | 8700 | E | 950 | 8700 | E | 150 | 1400 | E | 620 | 5600 | E | 15
HEXAZINONE | 51235-04-2 | 40 | 8.5 | E | 40 | 8.5 | E | 4000 | 850 | E | 4000 | 850 | E | 40 | 8.5 | E | 40 | 8.5 | E | NA
HEXYTHIAZOX (SAVEY) | 78587-05-0 | 50 | 820 | E | 50 | 820 | E | 50 | 820 | E | 50 | 820 | E | 50 | 820 | E | 50 | 820 | E | 15
HMX | 2691-41-0 | 40 | 4.8 | E | 40 | 4.8 | E | 500 | 60 | E | 500 | 60 | E | 40 | 4.8 | E | 40 | 4.8 | E | NA
HYDRAZINE/HYDRAZINE SULFATE | 302-01-2 | 0.001 | 0.00011 | E | 0.0051 | 0.00057 | E | 0.1 | 0.011 | E | 0.51 | 0.057 | E | 0.01 | 0.0011 | E | 0.051 | 0.0057 | E | NA
HYDROQUINONE | 123-31-9 | 1.1 | 0.15 | E | 4.5 | 0.61 | E | 110 | 15 | E | 450 | 61 | E | 1100 | 150 | E | 4500 | 610 | E | NA
INDENO[1,2,3-CD]PYRENE | 193-39-5 | 0.018 | 1400 | E | 0.23 | 18000 | E | 1.8 | 140000 | E | 6.2 | 190000 | C | 6.2 | 190000 | C | 6.2 | 190000 | C | 5
IPRODIONE | 36734-19-7 | 1.5 | 4.3 | E | 6.2 | 18 | E | 150 | 430 | E | 620 | 1800 | E | 1.5 | 4.3 | E | 6.2 | 18 | E | 20
ISOBUTYL ALCOHOL | 78-83-1 | 1000 | 260 | E | 2900 | 760 | E | 10000 | 10000 | C | 10000 | 10000 | C | 10000 | 10000 | C | 10000 | 10000 | C | NA
ISOPHORONE | 78-59-1 | 10 | 1.9 | E | 10 | 1.9 | E | 1000 | 190 | E | 1000 | 190 | E | 10000 | 1900 | E | 10000 | 1900 | E | NA
ISOPROPYL METHYLPHOSPHONATE | 1832-54-8 | 70 | 8.1 | E | 70 | 8.1 | E | 7000 | 810 | E | 7000 | 810 | E | 70 | 8.1 | E | 70 | 8.1 | E | NA
KEPONE | 143-50-0 | 0.0065 | 0.89 | E | 0.027 | 3.7 | E | 0.65 | 89 | E | 2.7 | 370 | E | 6.5 | 890 | E | 27 | 3700 | E | 10
MALATHION | 121-75-5 | 50 | 170 | E | 50 | 170 | E | 5000 | 10000 | C | 5000 | 10000 | C | 10000 | 10000 | C | 10000 | 10000 | C | 20
MALEIC HYDRAZIDE | 123-33-1 | 400 | 47 | E | 400 | 47 | E | 40000 | 4700 | E | 40000 | 4700 | E | 400 | 47 | E | 400 | 47 | E | NA
MANEB | 12427-38-2 | 1.1 | 0.12 | E | 4.5 | 0.51 | E | 110 | 12 | E | 450 | 51 | E | 1.1 | 0.12 | E | 4.5 | 0.51 | E | NA
MERPHOS OXIDE | 78-48-8 | 1.7 | 230 | E | 4.9 | 650 | E | 170 | 10000 | C | 230 | 10000 | C | 1.7 | 230 | E | 4.9 | 650 | E | 10
METHACRYLONITRILE | 126-98-7 | 0.35 | 0.057 | E | 0.97 | 0.16 | E | 35 | 5.7 | E | 97 | 16 | E | 0.35 | 0.057 | E | 0.97 | 0.16 | E | NA
METHAMIDOPHOS | 10265-92-6 | 0.17 | 0.021 | E | 0.49 | 0.061 | E | 17 | 2.1 | E | 49 | 6.1 | E | 0.17 | 0.021 | E | 0.49 | 0.061 | E | NA
METHANOL | 67-56-1 | 4200 | 500 | E | 10000 | 2100 | E | 10000 | 10000 | C | 10000 | 10000 | C | 10000 | 10000 | C | 10000 | 10000 | C | NA
METHOMYL | 16752-77-5 | 20 | 3.2 | E | 20 | 3.2 | E | 2000 | 320 | E | 2000 | 320 | E | 20 | 3.2 | E | 20 | 3.2 | E | NA
METHOXYCHLOR | 72-43-5 | 4 | 630 | E | 4 | 630 | E | 4.5 | 710 | E | 4.5 | 710 | E | 4.5 | 710 | E | 4.5 | 710 | E | 10
METHOXYETHANOL, 2- | 109-86-4 | 4.2 | 0.48 | E | 18 | 2 | E | 420 | 48 | E | 1800 | 200 | E | 42 | 4.8 | E | 180 | 20 | E | NA
METHYL ACETATE | 79-20-9 | 3500 | 650 | E | 9700 | 1800 | E | 10000 | 10000 | C | 10000 | 10000 | C | 3500 | 650 | E | 9700 | 1800 | E | NA
METHYL ACRYLATE | 96-33-3 | 4.2 | 1 | E | 18 | 4.5 | E | 420 | 100 | E | 1800 | 450 | E | 420 | 100 | E | 1800 | 450 | E | NA
METHYL CHLORIDE | 74-87-3 | 3 | 0.38 | E | 3 | 0.38 | E | 300 | 38 | E | 300 | 38 | E | 300 | 38 | E | 300 | 38 | E | NA
METHYL ETHYL KETONE | 78-93-3 | 400 | 76 | E | 400 | 76 | E | 10000 | 7600 | E | 10000 | 7600 | E | 10000 | 7600 | E | 10000 | 7600 | E | NA
METHYL HYDRAZINE | 60-34-4 | 0.0042 | 0.00048 | E | 0.018 | 0.002 | E | 0.42 | 0.048 | E | 1.8 | 0.2 | E | 0.042 | 0.0048 | E | 0.18 | 0.02 | E | NA
METHYL ISOBUTYL KETONE | 108-10-1 | 280 | 43 | E | 780 | 120 | E | 10000 | 4300 | E | 10000 | 10000 | C | 10000 | 4300 | E | 10000 | 10000 | C | NA
METHYL ISOCYANATE | 624-83-9 | 0.21 | 0.029 | E | 0.88 | 0.12 | E | 21 | 2.9 | E | 88 | 12 | E | 0.21 | 0.029 | E | 0.88 | 0.12 | E | NA
METHYL N-BUTYL KETONE (2-HEXANONE) | 591-78-6 | 6.3 | 1.6 | E | 26 | 6.4 | E | 630 | 160 | E | 2600 | 640 | E | 6.3 | 1.6 | E | 26 | 6.4 | E | NA
METHYL METHACRYLATE | 80-62-6 | 150 | 20 | E | 620 | 84 | E | 10000 | 2000 | E | 10000 | 8400 | E | 10000 | 2000 | E | 10000 | 8400 | E | NA
METHYL METHANESULFONATE | 66-27-3 | 0.66 | 0.082 | E | 2.7 | 0.34 | E | 66 | 8.2 | E | 270 | 34 | E | 0.66 | 0.082 | E | 2.7 | 0.34 | E | NA
METHYL PARATHION | 298-00-0 | 0.1 | 0.21 | E | 0.1 | 0.21 | E | 10 | 21 | E | 10 | 21 | E | 100 | 210 | E | 100 | 210 | E | 30
METHYL STYRENE (MIXED ISOMERS) | 25013-15-4 | 8.4 | 47 | E | 35 | 200 | E | 840 | 4700 | E | 3500 | 10000 | C | 8.4 | 47 | E | 35 | 200 | E | 15
METHYL TERT-BUTYL ETHER (MTBE) | 1634-04-4 | 19 | 2.7 | E | 96 | 14 | E | 1900 | 270 | E | 9600 | 1400 | E | 190 | 27 | E | 960 | 140 | E | NA
METHYLCHLOROPHENOXYACETIC ACID (MCPA) | 94-74-6 | 3 | 1.2 | E | 3 | 1.2 | E | 300 | 120 | E | 300 | 120 | E | 3000 | 1200 | E | 3000 | 1200 | E | NA
METHYLENE BIS(2-CHLOROANILINE), 4,4'- | 101-14-4 | 0.21 | 1.6 | E | 2.7 | 21 | E | 21 | 160 | E | 270 | 2100 | E | 0.21 | 1.6 | E | 2.7 | 21 | E | 15
METHYLNAPHTHALENE, 2- | 91-57-6 | 0.63 | 25 | E | 2.6 | 100 | E | 63 | 2500 | E | 260 | 10000 | E | 0.63 | 25 | E | 2.6 | 100 | E | 15
METHYLSTYRENE, ALPHA | 98-83-9 | 240 | 420 | E | 680 | 1200 | E | 10000 | 10000 | C | 10000 | 10000 | C | 240 | 420 | E | 680 | 1200 | E | 30
METOLACHLOR | 51218-45-2 | 70 | 40 | E | 70 | 40 | E | 7000 | 4000 | E | 7000 | 4000 | E | 70 | 40 | E | 70 | 40 | E | NA
METRIBUZIN | 21087-64-9 | 7 | 2.4 | E | 7 | 2.4 | E | 700 | 240 | E | 700 | 240 | E | 7 | 2.4 | E | 7 | 2.4 | E | NA
MEVINPHOS | 7786-34-7 | 0.087 | 0.019 | E | 0.24 | 0.053 | E | 8.7 | 1.9 | E | 24 | 5.3 | E | 0.087 | 0.019 | E | 0.24 | 0.053 | E | NA
MONOCHLOROACETIC ACID | 79-11-8 | 6 | 0.67 | E | 6 | 0.67 | E | 600 | 67 | E | 600 | 67 | E | 6 | 0.67 | E | 6 | 0.67 | E | NA
NAPHTHALENE | 91-20-3 | 10 | 25 | E | 10 | 25 | E | 1000 | 2500 | E | 1000 | 2500 | E | 1000 | 2500 | E | 1000 | 2500 | E | 30
NAPHTHYLAMINE, 1- | 134-32-7 | 0.036 | 0.29 | E | 0.15 | 1.2 | E | 3.6 | 29 | E | 15 | 120 | E | 3.6 | 29 | E | 15 | 120 | E | 15
NAPHTHYLAMINE, 2- | 91-59-8 | 0.036 | 0.012 | E | 0.15 | 0.049 | E | 3.6 | 1.2 | E | 15 | 4.9 | E | 36 | 12 | E | 150 | 49 | E | NA
NAPROPAMIDE | 15299-99-7 | 420 | 970 | E | 1200 | 2800 | E | 7000 | 16000 | E | 7000 | 16000 | E | 420 | 970 | E | 1200 | 2800 | E | 30
NITROANILINE, O- | 88-74-4 | 0.011 | 0.002 | E | 0.044 | 0.0079 | E | 1.1 | 0.2 | E | 4.4 | 0.79 | E | 0.011 | 0.002 | E | 0.044 | 0.0079 | E | NA
NITROANILINE, P- | 100-01-6 | 3.3 | 0.49 | E | 14 | 2.1 | E | 330 | 49 | E | 1400 | 210 | E | 3.3 | 0.49 | E | 14 | 2.1 | E | NA
NITROBENZENE | 98-95-3 | 0.12 | 0.052 | E | 0.63 | 0.27 | E | 12 | 5.2 | E | 63 | 27 | E | 12 | 5.2 | E | 63 | 27 | E | NA
NITROGUANIDINE | 556-88-7 | 70 | 7.8 | E | 70 | 7.8 | E | 7000 | 780 | E | 7000 | 780 | E | 70 | 7.8 | E | 70 | 7.8 | E | NA
NITROPHENOL, 2- | 88-75-5 | 28 | 5.7 | E | 78 | 16 | E | 2800 | 570 | E | 7800 | 1600 | E | 2800 | 570 | E | 7800 | 1600 | E | NA
NITROPHENOL, 4- | 100-02-7 | 6 | 4.1 | E | 6 | 4.1 | E | 600 | 410 | E | 600 | 410 | E | 600 | 410 | E | 600 | 410 | E | NA
NITROPROPANE, 2- | 79-46-9 | 0.0018 | 0.00029 | E | 0.0093 | 0.0015 | E | 0.18 | 0.029 | E | 0.93 | 0.15 | E | 0.018 | 0.0029 | E | 0.093 | 0.015 | E | NA
NITROSODIETHYLAMINE, N- | 55-18-5 | 4.5e-05 | 7.9e-06 | E | 0.00058 | 0.0001 | E | 0.0045 | 0.00079 | E | 0.058 | 0.01 | E | 0.00045 | 7.9e-05 | E | 0.0058 | 0.001 | E | NA
NITROSODIMETHYLAMINE, N- | 62-75-9 | 0.00014 | 1.9e-05 | E | 0.0018 | 0.00024 | E | 0.014 | 0.0019 | E | 0.18 | 0.024 | E | 0.0014 | 0.00019 | E | 0.018 | 0.0024 | E | NA
NITROSO-DI-N-BUTYLAMINE, N- | 924-16-3 | 0.0031 | 0.0038 | E | 0.016 | 0.02 | E | 0.31 | 0.38 | E | 1.6 | 2 | E | 0.31 | 0.38 | E | 1.6 | 2 | E | NA
NITROSODI-N-PROPYLAMINE, N- | 621-64-7 | 0.0025 | 0.00035 | E | 0.013 | 0.0018 | E | 0.25 | 0.035 | E | 1.3 | 0.18 | E | 0.025 | 0.0035 | E | 0.13 | 0.018 | E | NA
NITROSODIPHENYLAMINE, N- | 86-30-6 | 1.9 | 3 | E | 9.6 | 15 | E | 190 | 300 | E | 960 | 1500 | E | 190 | 300 | E | 960 | 1500 | E | 30
NITROSO-N-ETHYLUREA, N- | 759-73-9 | 0.00079 | 9.1e-05 | E | 0.01 | 0.0012 | E | 0.079 | 0.0091 | E | 1 | 0.12 | E | 0.79 | 0.091 | E | 10 | 1.2 | E | NA
OCTYL PHTHALATE, DI-N- | 117-84-0 | 35 | 10000 | C | 97 | 10000 | C | 300 | 10000 | C | 300 | 10000 | C | 300 | 10000 | C | 300 | 10000 | C | 5
OXAMYL (VYDATE) | 23135-22-0 | 20 | 2.6 | E | 20 | 2.6 | E | 2000 | 260 | E | 2000 | 260 | E | 20 | 2.6 | E | 20 | 2.6 | E | NA
PARAQUAT | 1910-42-5 | 3 | 120 | E | 3 | 120 | E | 300 | 12000 | E | 300 | 12000 | E | 3 | 120 | E | 3 | 120 | E | 15
PARATHION | 56-38-2 | 0.1 | 0.59 | E | 0.29 | 1.7 | E | 10 | 59 | E | 29 | 170 | E | 0.1 | 0.59 | E | 0.29 | 1.7 | E | 15
PCB-1016 (AROCLOR) | 12674-11-2 | 0.24 | 66 | E | 0.68 | 190 | E | 24 | 6600 | E | 25 | 6900 | E | 0.24 | 66 | E | 0.68 | 190 | E | 10
PCB-1221 (AROCLOR) | 11104-28-2 | 0.033 | 0.16 | E | 0.14 | 0.68 | E | 3.3 | 16 | E | 14 | 68 | E | 0.033 | 0.16 | E | 0.14 | 0.68 | E | 20
PCB-1232 (AROCLOR) | 11141-16-5 | 0.033 | 0.13 | E | 0.14 | 0.54 | E | 3.3 | 13 | E | 14 | 54 | E | 0.033 | 0.13 | E | 0.14 | 0.54 | E | 20
PCB-1242 (AROCLOR) | 53469-21-9 | 0.033 | 4 | E | 0.14 | 17 | E | 3.3 | 400 | E | 10 | 1200 | E | 0.033 | 4 | E | 0.14 | 17 | E | 10
PCB-1248 (AROCLOR) | 12672-29-6 | 0.033 | 16 | E | 0.14 | 67 | E | 3.3 | 1600 | E | 5.4 | 2600 | E | 0.033 | 16 | E | 0.14 | 67 | E | 10
PCB-1254 (AROCLOR) | 11097-69-1 | 0.069 | 140 | E | 0.19 | 380 | E | 5.7 | 10000 | C | 5.7 | 10000 | C | 0.069 | 140 | E | 0.19 | 380 | E | 5
PCB-1260 (AROCLOR) | 11096-82-5 | 0.033 | 150 | E | 0.14 | 630 | E | 3.3 | 15000 | E | 8 | 36000 | E | 0.033 | 150 | E | 0.14 | 630 | E | 5
PEBULATE | 1114-71-2 | 170 | 290 | E | 490 | 830 | E | 9200 | 10000 | C | 680 | 10000 | C | 170 | 290 | E | 490 | 830 | E | 30
PENTACHLOROBENZENE | 608-93-5 | 2.8 | 220 | E | 7.8 | 620 | E | 74 | 5900 | E | 74 | 5900 | E | 74 | 5900 | E | 74 | 5900 | E | 10
PENTACHLOROETHANE | 76-01-7 | 0.72 | 3.5 | E | 3 | 15 | E | 72 | 350 | E | 300 | 1500 | E | 0.72 | 3.5 | E | 3 | 15 | E | 20
PENTACHLORONITROBENZENE | 82-68-8 | 0.25 | 5 | E | 1 | 20 | E | 25 | 500 | E | 44 | 870 | E | 44 | 870 | E | 44 | 870 | E | 15
PENTACHLOROPHENOL | 87-86-5 | 0.1 | 5 | E | 0.1 | 5 | E | 10 | 500 | E | 10 | 500 | E | 100 | 5000 | E | 100 | 5000 | E | 10
PFBA | 375-22-4 | 3.5
PERFLUOROBUTANE SULFONIC ACID (PFBS) | 375-73-5 | 1 | N/A | E | 2.9 | N/A | E | 100 | N/A | E | 290 | N/A | E | 1 | N/A | E | 2.9 | N/A | E | NA
PERFLUOROHEXANOIC ACID (PFHxA) | 307-24-4
PERFLUOROOCTANE SULFONATE (PFOS) | 1763-23-1 | 0.007 | N/A | E | 0.007 | N/A | E | 0.7 | N/A | E | 0.7 | N/A | E | 0.007 | N/A | E | 0.007 | N/A | E | NA
PERFLUOROOCTANOIC ACID (PFOA) | 335-67-1 | 0.007 | N/A | E | 0.007 | N/A | E | 0.7 | N/A | E | 0.7 | N/A | E | 0.007 | N/A | E | 0.007 | N/A | E | NA
PHENACETIN | 62-44-2 | 30 | 12 | E | 120 | 46 | E | 3000 | 1200 | E | 12000 | 4600 | E | 30000 | 12000 | E | 76000 | 29000 | E | NA
PHENANTHRENE | 85-01-8 | 110 | 10000 | E | 110 | 10000 | E | 110 | 10000 | E | 110 | 10000 | E | 110 | 10000 | E | 110 | 10000 | E | 10
PHENOL | 108-95-2 | 200 | 33 | E | 200 | 33 | E | 20000 | 3300 | E | 20000 | 3300 | E | 20000 | 3300 | E | 20000 | 3300 | E | NA
PHENYL MERCAPTAN | 108-98-5 | 3.5 | 5.3 | E | 9.7 | 15 | E | 350 | 530 | E | 970 | 1500 | E | 3.5 | 5.3 | E | 9.7 | 15 | E | 30
PHENYLENEDIAMINE, M- | 108-45-2 | 21 | 3 | E | 58 | 8.2 | E | 2100 | 300 | E | 5800 | 820 | E | 21000 | 3000 | E | 58000 | 8200 | E | NA
PHENYLPHENOL, 2- | 90-43-7 | 34 | 490 | E | 140 | 2000 | E | 3400 | 49000 | E | 14000 | 190000 | C | 34000 | 190000 | C | 70000 | 190000 | C | 15
PHORATE | 298-02-2 | 0.59 | 1.3 | E | 1.7 | 4.1 | E | 69 | 150 | E | 190 | 410 | E | 0.69 | 1.5 | E | 1.9 | 4.1 | E | 30
PHTHALIC ANHYDRIDE | 85-44-9 | 4.2 | 1.3 | E | 18 | 5.6 | E | 420 | 130 | E | 1800 | 560 | E | 420 | 130 | E | 1800 | 560 | E | NA
PICLORAM | 1918-02-1 | 50 | 7.4 | E | 50 | 7.4 | E | 5000 | 740 | E | 5000 | 740 | E | 50 | 7.4 | E | 50 | 7.4 | E | NA
POLYCHLORINATED BIPHENYLS (AROCHLORS) (PCBS) | 1336-36-3 | 0.05 | 9.8 | E | 0.05 | 9.8 | E | 5 | 980 | E | 5 | 980 | E | 0.05 | 9.8 | E | 0.05 | 9.8 | E | 10
POTASSIUM PERFLUOROBUTANE SLUFONATE | 29420-49-3
PROMETON | 1610-18-0 | 40 | 39 | E | 40 | 39 | E | 4000 | 3900 | E | 4000 | 3900 | E | 40 | 39 | E | 40 | 39 | E | NA
PRONAMIDE | 23950-58-5 | 260 | 160 | E | 730 | 450 | E | 1500 | 920 | E | 1500 | 920 | E | 260 | 160 | E | 730 | 450 | E | NA
PROPACHLOR | 1918-16-7 | 0.01 | 0.0046 | E | 0.01 | 0.0046 | E | 1 | 0.46 | E | 1 | 0.46 | E | 1 | 0.46 | E | 1 | 0.46 | E | NA
PROPANIL | 709-98-8 | 17 | 8.7 | E | 49 | 25 | E | 1700 | 870 | E | 4900 | 2500 | E | 17 | 8.7 | E | 49 | 25 | E | NA
PROPANOL, 2- (ISOPROPYL ALCOHOL) | 67-63-0 | 42 | 7.3 | E | 180 | 31 | E | 4200 | 730 | E | 10000 | 3100 | E | 42 | 7.3 | E | 180 | 31 | E | NA
PROPAZINE | 139-40-2 | 1 | 0.5 | E | 1 | 0.5 | E | 100 | 50 | E | 100 | 50 | E | 1 | 0.5 | E | 1 | 0.5 | E | NA
PROPHAM | 122-42-9 | 10 | 2.4 | E | 10 | 2.4 | E | 1000 | 240 | E | 1000 | 240 | E | 10 | 2.4 | E | 10 | 2.4 | E | NA
PROPYLBENZENE, N- | 103-65-1 | 210 | 400 | E | 880 | 1700 | E | 5200 | 9900 | E | 5200 | 9900 | E | 210 | 400 | E | 880 | 1700 | E | 30
PROPYLENE OXIDE | 75-56-9 | 0.27 | 0.047 | E | 1.1 | 0.19 | E | 27 | 4.7 | E | 110 | 19 | E | 0.27 | 0.047 | E | 1.1 | 0.19 | E | NA
PYRENE | 129-00-0 | 13 | 2200 | E | 13 | 2200 | E | 13 | 2200 | E | 13 | 2200 | E | 13 | 2200 | E | 13 | 2200 | E | 10
PYRETHRUM | 8003-34-7 | 35 | 4.4 | E | 35 | 4.4 | E | 35 | 4.4 | E | 35 | 4.4 | E | 35 | 4.4 | E | 35 | 4.4 | E | NA
PYRIDINE | 110-86-1 | 3.4 | 0.39 | E | 9.7 | 1.1 | E | 350 | 39 | E | 970 | 110 | E | 35 | 3.9 | E | 97 | 11 | E | NA
QUINOLINE | 91-22-5 | 0.022 | 0.074 | E | 0.091 | 0.31 | E | 2.2 | 7.4 | E | 9.1 | 31 | E | 22 | 74 | E | 91 | 310 | E | 20
QUIZALOFOP (ASSURE) | 76578-14-8 | 30 | 47 | E | 30 | 47 | E | 30 | 47 | E | 30 | 47 | E | 30 | 47 | E | 30 | 47 | E | 30
RDX | 121-82-4 | 0.2 | 0.057 | E | 0.2 | 0.057 | E | 20 | 5.7 | E | 20 | 5.7 | E | 0.2 | 0.057 | E | 0.2 | 0.057 | E | NA
RESORCINOL | 108-46-3 | 6900 | 800 | E | 19000 | 2200 | E | 190000 | 80000 | E | 190000 | 190000 | C | 6900 | 800 | E | 19000 | 2200 | E | NA
RONNEL | 299-84-3 | 170 | 270 | E | 490 | 760 | E | 4000 | 6200 | E | 4000 | 6200 | E | 170 | 270 | E | 490 | 760 | E | 30
SIMAZINE | 122-34-9 | 0.4 | 0.15 | E | 0.4 | 0.15 | E | 40 | 15 | E | 40 | 15 | E | 0.4 | 0.15 | E | 0.4 | 0.15 | E | NA
STRYCHNINE | 57-24-9 | 1 | 0.81 | E | 2.9 | 2.4 | E | 100 | 81 | E | 290 | 240 | E | 1000 | 810 | E | 2900 | 2400 | E | NA
STYRENE | 100-42-5 | 10 | 24 | E | 10 | 24 | E | 1000 | 2400 | E | 1000 | 2400 | E | 1000 | 2400 | E | 1000 | 2400 | E | 30
TEBUTHIURON | 34014-18-1 | 50 | 83 | E | 50 | 83 | E | 5000 | 8300 | E | 5000 | 8300 | E | 50 | 83 | E | 50 | 83 | E | 30
TERBACIL | 5902-51-2 | 9 | 2.2 | E | 9 | 2.2 | E | 900 | 220 | E | 900 | 220 | E | 9 | 2.2 | E | 9 | 2.2 | E | NA
TERBUFOS | 13071-79-9 | 0.04 | 0.055 | E | 0.04 | 0.055 | E | 4 | 5.5 | E | 4 | 5.5 | E | 0.04 | 0.055 | E | 0.04 | 0.055 | E | 30
TETRACHLOROBENZENE, 1,2,4,5- | 95-94-3 | 1 | 4.6 | E | 2.9 | 13 | E | 58 | 270 | E | 58 | 270 | E | 58 | 270 | E | 58 | 270 | E | 20
TETRACHLORODIBENZO-P-DIOXIN, 2,3,7,8- (TCDD) | 1746-01-6 | 3e-06 | 0.032 | E | 3e-06 | 0.032 | E | 0.0003 | 3.2 | E | 0.0003 | 3.2 | E | 0.0019 | 20 | E | 0.0019 | 20 | E | 5
TETRACHLOROETHANE, 1,1,1,2- | 630-20-6 | 7 | 18 | E | 7 | 18 | E | 700 | 1800 | E | 700 | 1800 | E | 700 | 1800 | E | 700 | 1800 | E | 30
TETRACHLOROETHANE, 1,1,2,2- | 79-34-5 | 0.084 | 0.026 | E | 0.43 | 0.13 | E | 8.4 | 2.6 | E | 43 | 13 | E | 8.4 | 2.6 | E | 43 | 13 | E | NA
TETRACHLOROETHYLENE (PCE) | 127-18-4 | 0.5 | 0.43 | E | 0.5 | 0.43 | E | 50 | 43 | E | 50 | 43 | E | 5 | 4.3 | E | 5 | 4.3 | E | NA
TETRACHLOROPHENOL, 2,3,4,6- | 58-90-2 | 100 | 1600 | E | 290 | 4500 | E | 10000 | 160000 | E | 18000 | 190000 | C | 18000 | 190000 | C | 18000 | 190000 | C | 15
TETRAETHYL LEAD | 78-00-2 | 0.00035 | 0.0043 | E | 0.00097 | 0.012 | E | 0.035 | 0.43 | E | 0.097 | 1.2 | E | 0.35 | 4.3 | E | 0.97 | 12 | E | 15
TETRAETHYLDITHIOPYROPHOSPHATE | 3689-24-5 | 1.7 | 2.5 | E | 4.9 | 7.3 | E | 170 | 250 | E | 490 | 730 | E | 1.7 | 2.5 | E | 4.9 | 7.3 | E | 30
TETRAHYDROFURAN | 109-99-9 | 2.5 | 0.55 | E | 13 | 2.8 | E | 250 | 55 | E | 1300 | 280 | E | 2.5 | 0.55 | E | 13 | 2.8 | E | NA
THIOFANOX | 39196-18-4 | 1 | 0.11 | E | 2.9 | 0.32 | E | 100 | 11 | E | 290 | 32 | E | 1 | 0.11 | E | 2.9 | 0.32 | E | NA
THIRAM | 137-26-8 | 52 | 140 | E | 150 | 390 | E | 3000 | 7800 | E | 3000 | 7800 | E | 52 | 140 | E | 150 | 390 | E | 20
TOLUENE | 108-88-3 | 100 | 44 | E | 100 | 44 | E | 10000 | 4400 | E | 10000 | 4400 | E | 10000 | 4400 | E | 10000 | 4400 | E | NA
TOLUIDINE, M- | 108-44-1 | 4.1 | 1.9 | E | 17 | 7.8 | E | 410 | 190 | E | 1700 | 780 | E | 4.1 | 1.9 | E | 17 | 7.8 | E | NA
TOLUIDINE, O- | 95-53-4 | 4.1 | 4.7 | E | 17 | 19 | E | 410 | 470 | E | 1700 | 1900 | E | 4100 | 4700 | E | 10000 | 10000 | C | NA
TOLUIDINE, P- | 106-49-0 | 2.2 | 2 | E | 9.1 | 8.3 | E | 220 | 200 | E | 910 | 830 | E | 2.2 | 2 | E | 9.1 | 8.3 | E | NA
TOXAPHENE | 8001-35-2 | 0.3 | 1.2 | E | 0.3 | 1.2 | E | 30 | 120 | E | 30 | 120 | E | 0.3 | 1.2 | E | 0.3 | 1.2 | E | 20
TRIALLATE | 2303-17-5 | 0.091 | 0.47 | E | 0.38 | 1.9 | E | 9.1 | 47 | E | 38 | 190 | E | 0.091 | 0.47 | E | 0.38 | 1.9 | E | 15
TRIBROMOMETHANE (BROMOFORM) | 75-25-2 | 8 | 3.5 | E | 8 | 3.5 | E | 800 | 350 | E | 800 | 350 | E | 800 | 350 | E | 800 | 350 | E | NA
TRICHLORO-1,2,2-TRIFLUOROETHANE, 1,1,2- | 76-13-1 | 1100 | 3400 | E | 4400 | 10000 | C | 10000 | 10000 | C | 10000 | 10000 | C | 10000 | 10000 | C | 10000 | 10000 | C | 20
TRICHLOROACETIC ACID | 76-03-9 | 6 | 0.97 | E | 6 | 0.97 | E | 600 | 97 | E | 600 | 97 | E | 6 | 0.97 | E | 6 | 0.97 | E | NA
TRICHLOROBENZENE, 1,2,4- | 120-82-1 | 7 | 27 | E | 7 | 27 | E | 700 | 2700 | E | 700 | 2700 | E | 700 | 2700 | E | 700 | 2700 | E | 20
TRICHLOROBENZENE, 1,3,5- | 108-70-3 | 4 | 31 | E | 4 | 31 | E | 400 | 3100 | E | 400 | 3100 | E | 4 | 31 | E | 4 | 31 | E | 15
TRICHLOROETHANE, 1,1,1- | 71-55-6 | 20 | 7.2 | E | 20 | 7.2 | E | 2000 | 720 | E | 2000 | 720 | E | 200 | 72 | E | 200 | 72 | E | NA
TRICHLOROETHANE, 1,1,2- | 79-00-5 | 0.5 | 0.15 | E | 0.5 | 0.15 | E | 50 | 15 | E | 50 | 15 | E | 5 | 1.5 | E | 5 | 1.5 | E | NA
TRICHLOROETHYLENE (TCE) | 79-01-6 | 0.5 | 0.17 | E | 0.5 | 0.17 | E | 50 | 17 | E | 50 | 17 | E | 5 | 1.7 | E | 5 | 1.7 | E | NA
TRICHLOROPHENOL, 2,4,5- | 95-95-4 | 350 | 2100 | E | 970 | 5900 | E | 35000 | 190000 | C | 97000 | 190000 | C | 100000 | 190000 | C | 100000 | 190000 | C | 15
TRICHLOROPHENOL, 2,4,6- | 88-06-2 | 3.5 | 10 | E | 9.7 | 28 | E | 350 | 1000 | E | 970 | 2800 | E | 3500 | 10000 | E | 9700 | 28000 | E | 20
TRICHLOROPHENOXYACETIC ACID, 2,4,5- (2,4,5-T) | 93-76-5 | 7 | 1.5 | E | 7 | 1.5 | E | 700 | 150 | E | 700 | 150 | E | 7000 | 1500 | E | 7000 | 1500 | E | NA
TRICHLOROPHENOXYPROPIONIC ACID, 2,4,5- (2,4,5-TP)(SILVEX) | 93-72-1 | 5 | 22 | E | 5 | 22 | E | 500 | 2200 | E | 500 | 2200 | E | 5 | 22 | E | 5 | 22 | E | 20
TRICHLOROPROPANE, 1,1,2- | 598-77-6 | 17 | 2.9 | E | 49 | 8.4 | E | 1700 | 290 | E | 4900 | 840 | E | 17 | 2.9 | E | 49 | 8.4 | E | NA
TRICHLOROPROPANE, 1,2,3- | 96-18-4 | 4 | 3.2 | E | 4 | 3.2 | E | 400 | 320 | E | 400 | 320 | E | 400 | 320 | E | 0.91 | 0.74 | E | NA
TRICHLOROPROPENE, 1,2,3- | 96-19-5 | 0.063 | 0.037 | E | 0.26 | 0.15 | E | 6.3 | 3.7 | E | 26 | 15 | E | 0.063 | 0.037 | E | 0.26 | 0.15 | E | NA
TRIETHYLAMINE | 121-44-8 | 1.5 | 0.36 | E | 6.2 | 1.5 | E | 150 | 36 | E | 620 | 150 | E | 1.5 | 0.36 | E | 6.2 | 1.5 | E | NA
TRIETHYLENE GLYCOL | 112-27-6 | 6900 | 870 | E | 10000 | 2400 | E | 10000 | 10000 | C | 10000 | 10000 | C | 6900 | 870 | E | 10000 | 2400 | E | NA
TRIFLURALIN | 1582-09-8 | 1 | 1.9 | E | 1 | 1.9 | E | 100 | 190 | E | 100 | 190 | E | 1 | 1.9 | E | 1 | 1.9 | E | 30
TRIMETHYLBENZENE, 1,3,4- (TRIMETHYLBENZENE, 1,2,4-) | 95-63-6 | 13 | 73 | E | 53 | 300 | E | 1300 | 7300 | E | 5300 | 10000 | C | 1300 | 7300 | E | 5300 | 10000 | C | 15
TRIMETHYLBENZENE, 1,3,5- | 108-67-8 | 13 | 23 | E | 53 | 93 | E | 1300 | 2300 | E | 4900 | 8600 | E | 13 | 23 | E | 53 | 93 | E | 30
TRINITROGLYCEROL (NITROGLYCERIN) | 55-63-0 | 0.5 | 0.2 | E | 0.5 | 0.2 | E | 50 | 20 | E | 50 | 20 | E | 50 | 20 | E | 50 | 20 | E | NA
TRINITROTOLUENE, 2,4,6- | 118-96-7 | 0.2 | 0.023 | E | 0.2 | 0.023 | E | 20 | 2.3 | E | 20 | 2.3 | E | 0.2 | 0.023 | E | 0.2 | 0.023 | E | NA
VINYL ACETATE | 108-05-4 | 42 | 5 | E | 180 | 21 | E | 4200 | 500 | E | 10000 | 2100 | E | 42 | 5 | E | 180 | 21 | E | NA
VINYL BROMIDE (BROMOETHENE) | 593-60-2 | 0.15 | 0.073 | E | 0.78 | 0.83 | E | 15 | 7.3 | E | 78 | 38 | E | 1.5 | 0.73 | E | 7.8 | 3.8 | E | NA
VINYL CHLORIDE | 75-01-4 | 0.2 | 0.027 | E | 0.2 | 0.027 | E | 20 | 2.7 | E | 20 | 2.7 | E | 2 | 0.27 | E | 2 | 0.27 | E | NA
WARFARIN | 81-81-2 | 1 | 2.4 | E | 2.9 | 6.9 | E | 100 | 240 | E | 290 | 690 | E | 1000 | 2400 | E | 1700 | 4100 | E | 30
XYLENES (TOTAL) | 1330-20-7 | 1000 | 990 | E | 1000 | 990 | E | 10000 | 10000 | C | 10000 | 10000 | C | 10000 | 10000 | C | 10000 | 10000 | C | NA
ZINEB | 12122-67-7 | 170 | 27 | E | 490 | 78 | E | 1000 | 160 | E | 1000 | 160 | E | 170 | 27 | E | 490 | 78 | E | NA
UBKM = Uptake Biokinetic Model for Lead
SEGHM = Society for Environmental Geochemistry and Health Model
NNL designations apply to estimated MSCs for inorganic regulated substances which mathematically exceed unity (1,000,000 mg/kg).
The PL value of 190,000 mg/kg applies to organic regulated substances only and is based on the physical limitation of soil to hold the substance. This value has been calculated by assuming a soil bulk density of 1.8 g/cc, soil porosity of 35%, and a regulated substance density of 1.0 g/cc.
The soil-to-groundwater model values in this table are designed to be applied to unsaturated soils. The value to be used for saturated soils can be calculated by dividing the unsaturated soil value by 10.
Note on A257: Maddigan, Michael: Values based on risk calculations, not on taste and odor.

## Table 4b (hidden)
Table 4 - Medium-Specific Concentrations (MSCs) for Inorganic Regulated Substances in Soil
B. Soil to Groundwater Numeric Values1
|  | Used Aquifers | [7 empty] | Nonuse Aquifers |  |  |  | Soil
|  | TDS < = 2500 |  |  |  | TDS > 2500 | [7 empty] | Buffer
REGULATED SUBSTANCE | CASRN | R |  | NR |  | R |  | NR |  | R |  | NR |  | Distance
|  | 100 X | Generic | 100 X | Generic | 100 X | Generic | 100 X | Generic | 100 X | Generic | 100 X | Generic
|  | GW MSC | Value | GW MSC | Value | GW MSC | Value | GW MSC | Value | GW MSC | Value | GW MSC | Value | (feet)
ANTIMONY | 7440-36-0 | 0.6 | 27 | 0.6 | 27 | 60 | 2700 | 60 | 2700 | 600 | 27000 | 600 | 27000 | 15
ARSENIC | 7440-38-2 | 1 | 29 | 1 | 29 | 100 | 2900 | 100 | 2900 | 1000 | 29000 | 1000 | 29000 | 15
BARIUM AND COMPOUNDS | 7440-39-3 | 200 | 8200 | 200 | 8200 | 20000 | 190000 | 20000 | 190000 | 190000 | 190000 | 190000 | 190000 | 15
BERYLLIUM | 7440-41-7 | 0.4 | 320 | 0.4 | 320 | 40 | 32000 | 40 | 32000 | 400 | 190000 | 400 | 190000 | 10
BORON AND COMPOUNDS | 7440-42-8 | 600 | 1900 | 600 | 1900 | 60000 | 190000 | 60000 | 190000 | 190000 | 190000 | 190000 | 190000 | 30
CADMIUM | 7440-43-9 | 0.5 | 38 | 0.5 | 38 | 50 | 3800 | 50 | 3800 | 500 | 38000 | 500 | 38000 | 15
CHROMIUM (III) | 16065-83-1 | 10 | 190000 | 10 | 190000 | 1000 | 190000 | 1000 | 190000 | 10000 | 190000 | 10000 | 190000 | 5
CHROMIUM (VI) | 18540-29-9 | 10 | 190 | 10 | 190 | 1000 | 19000 | 1000 | 19000 | 10000 | 190000 | 10000 | 190000 | 15
COBALT | 7440-48-4 | 1 | 45 | 2.9 | 130 | 100 | 4500 | 290 | 13000 | 1000 | 45000 | 2900 | 130000 | 15
COPPER | 7440-50-8 | 100 | 43000 | 100 | 43000 | 10000 | 190000 | 10000 | 190000 | 100000 | 190000 | 100000 | 190000 | 10
CYANIDE, FREE | 57-12-5 | 20 | 200 | 20 | 200 | 2000 | 20000 | 2000 | 20000 | 20000 | 190000 | 20000 | 190000 | 20
FLUORIDE | 16984-48-8 | 400 | 44 | 400 | 44 | 40000 | 4400 | 40000 | 4400 | 190000 | 44000 | 190000 | 44000 | NA
LEAD | 7439-92-1 | 0.5 | 450 | 0.5 | 450 | 50 | 45000 | 50 | 45000 | 500 | 190000 | 500 | 190000 | 10
LITHIUM | 7439-93-2 | 6.9 | 2100 | 19 | 5700 | 690 | 190000 | 1900 | 190000 | 6900 | 190000 | 19000 | 190000 | 10
MANGANESE | 7439-96-5 | 30 | 2000 | 30 | 2000 | 3000 | 190000 | 3000 | 190000 | 30000 | 190000 | 30000 | 190000 | 15
MERCURY | 7439-97-6 | 0.2 | 10 | 0.2 | 10 | 20 | 1000 | 20 | 1000 | 200 | 10000 | 200 | 10000 | 15
MOLYBDENUM | 7439-98-7 | 4 | 650 | 4 | 650 | 400 | 65000 | 400 | 65000 | 4000 | 190000 | 4000 | 190000 | 15
NICKEL | 7440-02-0 | 10 | 650 | 10 | 650 | 1000 | 65000 | 1000 | 65000 | 10000 | 190000 | 10000 | 190000 | 15
PERCHLORATE | 7790-98-9 | 1.5 | 0.17 | 1.5 | 0.17 | 150 | 17 | 150 | 17 | 1500 | 170 | 1500 | 170 | NA
SELENIUM | 7782-49-2 | 5 | 26 | 5 | 26 | 500 | 2600 | 500 | 2600 | 5000 | 26000 | 5000 | 26000 | 20
SILVER | 7440-22-4 | 10 | 84 | 10 | 84 | 1000 | 8400 | 1000 | 8400 | 10000 | 84000 | 10000 | 84000 | 20
STRONTIUM | 7440-24-6 | 400 | 44 | 400 | 44 | 40000 | 4400 | 40000 | 4400 | 190000 | 44000 | 190000 | 44000 | NA
THALLIUM | 7440-28-0 | 0.2 | 14 | 0.2 | 14 | 20 | 1400 | 20 | 1400 | 200 | 14000 | 200 | 14000 | 15
TIN | 7440-31-5 | 2100 | 190000 | 5800 | 190000 | 190000 | 190000 | 190000 | 190000 | 190000 | 190000 | 190000 | 190000 | 10
VANADIUM | 7440-62-2 | 17 | 17000 | 49 | 49000 | 1700 | 190000 | 4900 | 190000 | 17000 | 190000 | 49000 | 190000 | 5
ZINC | 7440-66-6 | 200 | 12000 | 200 | 12000 | 20000 | 190000 | 20000 | 190000 | 190000 | 190000 | 190000 | 190000 | 15
1 For other options see Section 250.308
All concentrations in mg/kg
R - Residential
NR - Non-Residential
NA - Not Applicable

## Table 5a (hidden)
PHYS/TOX PROPERTIES - ORGANICS | 1 | 2 | 3 | 4 | 5 | 6 | 7 | 8 | 9 | 10 | 11 | 12 | 13 | 14 | 15 | 16 | 17 | 18 | 19
Regulated Substance | CASRN | RfDo (mg/kg-d) |  | CSFo (mg/kg-d)-1 |  | RfCi (mg/m3) |  | IUR (μg/m3)-1 |  | Koc | VOC? | Aqueous Solubility (mg/L) | Aqueous Solubility Reference1 | TF Vol from Surface Soil | TF Vol from Subsurface Soil | Organic Liquid | Boiling Point (degrees C) | Degradation Coefficient (K) (yr-1) | Mutagen?
ACENAPHTHENE | 83-32-9 | 0.06 | I | 0 |  | 0 |  | 0 |  | 4900 | X | 3.8 | 1,5,6 | 17220 | 20833 |  | 279 | 1.24
ACENAPHTHYLENE | 208-96-8 | 0.06 | S | 0 |  | 0 |  | 0 |  | 4500 | X | 16.1 | 5,6,7 | 16493 | 19776 |  | 280 | 2.11
ACEPHATE | 30560-19-1 | 0.0012 | O |  |  | 0 |  | 0 |  | 3 |  | 818000 | 6 |  |  | X | 340 | 0
ACETALDEHYDE | 75-07-0 | 0 |  |  |  | 0.009 | I | 2.2e-06 | I | 4.1 | X | 1000000 | 1 | 13010 | 14945 | X | 20.4 | 0
ACETONE | 67-64-1 | 0.9 | I | 0 |  | 31 | D | 0 |  | 0.31 | X | 1000000 | 1 | 13007 | 14942 | X | 56.07 | 18.07
ACETONITRILE | 75-05-8 | 0 |  | 0 |  | 0.06 | I | 0 |  | 0.5 | X | 1000000 | 1 | 13020 | 14958 | X | 81.6 | 4.5
ACETOPHENONE | 98-86-2 | 0.1 | I | 0 |  | 0 |  | 0 |  | 170 | X | 5500 | 1 |  |  |  | 202.6 | 0
ACETYLAMINOFLUORENE, 2- (2AAF) | 53-96-3 | 0 |  | 3.8 | C | 0 |  | 0.0013 | C | 1600 |  | 10.13 | 7 |  |  | X | 303 | 0.69
ACROLEIN | 107-02-8 | 0.0005 | I | 0 |  | 2e-05 | I | 0 |  | 0.56 | X | 208000 | 1,2,4 | 13012 | 14948 |  | 52.69 | 4.5
ACRYLAMIDE | 79-06-1 | 0.002 | I | 0.5 | I | 0.006 | I | 0.0001 | I | 25 | X | 2151000 | 4 | 12981 | 14906 | X | 192.6 | 0 | M
ACRYLIC ACID | 79-10-7 | 0.5 | I | 0 |  | 0.001 | I | 0 |  | 29 | X | 1000000 | 2 | 12978 | 14902 | X | 141.2 | 1.39
ACRYLONITRILE | 107-13-1 | 0.04 | D | 0.54 | I | 0.002 | I | 6.8e-05 | I | 11 | X | 73500 | 1 | 13004 | 14939 |  | 77.3 | 5.5
ALACHLOR | 15972-60-8 | 0.01 | I | 0.056 | C | 0 |  | 0 |  | 110 |  | 140 | 2 |  |  |  | 378 | 0
ALDICARB | 116-06-3 | 0.001 | I | 0 |  | 0 |  | 0 |  | 22 |  | 6000 | 2 |  |  |  | 287 | 0.4
ALDICARB SULFONE | 1646-88-4 | 0.001 | I | [6 empty] | 10 |  | 8000 | 5 |  |  |  | 317 | 0
ALDICARB SULFOXIDE | 1646-87-3 | 0.001 | M | [6 empty] | 0.22 |  | 330000 | 5 |  |  |  | 307 | 0
ALDRIN | 309-00-2 | 3e-05 | I | 17 | I | 0 |  | 0.0049 | I | 48000 |  | 0.02 | 4,5,6 |  |  | X | 330 | 0.22
ALLYL ALCOHOL | 107-18-6 | 0.004 | P | 0 |  | 0.0001 | X | 0 |  | 3.2 | X | 1000000 | 2 | 13003 | 14937 |  | 97 | 18.07
AMETRYN | 834-12-8 | 0.009 | I | [6 empty] | 389 |  | 185 | 5 |  |  |  | 345 | 0
AMINOBIPHENYL, 4- | 92-67-1 | 0 |  | 21 | C | 0 |  | 0.006 | C | 110 |  | 1200 | 5 |  |  |  | 302 | 18.07
AMITROLE | 61-82-5 | 0 |  | 0.94 | C | 0 |  | 0.00027 | C | 120 |  | 280000 | 4 |  |  | X | 258 | 0.69
AMMONIA | 7664-41-7 | 0.85 | H | 0 |  | 0.5 | I | 0 |  | 3.1 | X | 310000 | 2,5,7 | 13098 | 15059 |  | -33.3 | 0
AMMONIUM SULFAMATE | 7773-06-0 | 0.2 | I | 0 |  | 0 |  | 0 |  | 2.7 |  | 2160000 | 10 |  |  | X | 603 | 0
ANILINE | 62-53-3 | 0.007 | P | 0.0057 | I | 0.001 | I | 1.6e-06 | C | 190 | X | 33800 | 1 | 12959 | 14876 |  | 184.4 | 0
ANTHRACENE | 120-12-7 | 0.3 | I | 0 |  | 0 |  | 0 |  | 21000 | X | 0.066 | 1,5,6,7,8,9 | 30838 | 44562 |  | 340 | 0.28
ATRAZINE | 1912-24-9 | 0.035 | I | 0.23 | C | 0 |  | 0 |  | 130 |  | 70 | 2,4,5 |  |  |  | 313 | 0
AZINPHOS-METHYL (GUTHION) | 86-50-0 | 0.0015 | O |  |  | 0.01 | D |  |  | 407.4 |  | 31.5 | 1, 2 |  |  |  | 421 | 0
BAYGON (PROPOXUR) | 114-26-1 | 0.004 | I | 0 |  | 0 |  | 0 |  | 31 |  | 2000 | 2,4,5 |  |  |  | decomp. | 4.5
BENOMYL | 17804-35-2 | 0.05 | I | 0.0024 | O | 0 |  | 0 |  | 1900 |  | 2 | 5 |  |  |  | 520 | 0
BENTAZON | 25057-89-0 | 0.03 | I | 0 |  | 0 |  | 0 |  | 13 |  | 500 | 2 |  |  | X | 415 | 0
BENZENE | 71-43-2 | 0.004 | I | 0.055 | I | 0.03 | I | 7.8e-06 | I | 58 | X | 1780.5 | 1,2,3,4 | 13053 | 15000 |  | 80.9 | 0.35
BENZIDINE | 92-87-5 | 0.003 | I | 230 | I | 0 |  | 0.067 | I | 530000 |  | 520 | 1,2,4 |  |  |  | 400 | 15.81 | M
BENZO[A]ANTHRACENE | 56-55-3 | 0 |  | 0.7 | X |  |  | 0.00011 | C | 350000 |  | 0.011 | 1,5,6 |  |  |  | 437.6 | 0.19 | M
BENZO[A]PYRENE | 50-32-8 | 0.0003 | I | 1 | I | 2e-06 | I | 0.0006 | I | 910000 |  | 0.0038 | 1,5,6 |  |  |  | 495 | 0.24 | M
BENZO[B]FLUORANTHENE | 205-99-2 | 0 |  | 1.2 | C | 0 |  | 0.00011 | C | 550000 |  | 0.0012 | 5,6,7 |  |  |  | 357 | 0.21 | M
BENZO[GHI]PERYLENE | 191-24-2 | 0.06 | S | 0 |  | 0 |  | 0 |  | 2800000 |  | 0.00026 | 1,5,6 |  |  |  | 500 | 0.19
BENZO[K]FLUORANTHENE | 207-08-9 | 0 |  | 1.2 | C | 0 |  | 0.00011 | C | 4400000 |  | 0.00055 | 5,6,7 |  |  |  | 480 | 0.06 | M
BENZOIC ACID | 65-85-0 | 4 | I | 0 |  | 0 |  | 0 |  | 32 | X | 2700 | 2,3,4,5 | 12985 | 14913 | X | 249.2 | 0
BENZOTRICHLORIDE | 98-07-7 | 0 |  | 13 | I | 0 |  | 0 |  | 920 | X | 53 | 1,5,13 | 13494 | 15606 | X | 220.8 | 121413.6
BENZYL ALCOHOL | 100-51-6 | 0.1 | P | 0 |  | 0 |  | 0 |  | 100 |  | 40000 | 1,2,3 |  |  | X | 205.3 | 0
BENZYL CHLORIDE | 100-44-7 | 0.002 | P | 0.17 | I | 0.001 | P | 4.9e-05 | C | 190 | X | 493 | 1 | 12940 | 14846 | X | 179.4 | 20.9
BETA PROPIOLACTONE | 57-57-8 | 0 |  | 14 | C | 0 |  | 0.004 | C | 4 | X | 370000 | 2 | 13008 | 14937 |  | 162 | 0.01
BHC, ALPHA | 319-84-6 | 0.008 | D | 6.3 | I | 0 |  | 0.0018 | I | 1800 |  | 1.7 | 4,5,6,7 |  |  |  | 288 | 0.94
BHC, BETA- | 319-85-7 | 0 |  | 1.8 | I | 0 |  | 0.00053 | I | 2300 |  | 0.1 | 6 |  |  |  | 304 | 1.02
BHC, GAMMA (LINDANE) | 58-89-9 | 0.0003 | I | 1.1 | C | 0 |  | 0.00031 | C | 1400 |  | 7.3 | 4,5,6 |  |  |  | 323.4 | 1.05
BIPHENYL, 1,1- | 92-52-4 | 0.05 | I | 0.008 | I | 0.0004 | X | 0 |  | 1700 | X | 7.2 | 1 | 14027 | 16325 | X | 255 | 18.07
BIS(2-CHLOROETHOXY)METHANE | 111-91-1 | 0.003 | P | [6 empty] | 61 |  | 100500 | 4,6,7,9,10,11 |  |  | X | 218 | 0
BIS(2-CHLOROETHYL)ETHER | 111-44-4 | 0 |  | 1.1 | I | 0 |  | 0.00033 | I | 76 | X | 10200 | 1,4,5 | 12942 | 14849 | X | 178.75 | 0.69
BIS(2-CHLORO-ISOPROPYL)ETHER | 108-60-1 | 0.04 | I | 0.07 | H | 0 |  | 1e-05 | H | 62 | X | 1700 | 5 | 12947 | 14856 | X | 189 | 0.69
BIS(CHLOROMETHYL)ETHER | 542-88-1 | 0 |  | 220 | I | 0 |  | 0.062 | I | 16 | X | 22000 | 6 | 12992 | 14922 | X | 105 | 57270.57
BIS[2-ETHYLHEXYL] PHTHALATE | 117-81-7 | 0.02 | I | 0.014 | I | 0 |  | 2.4e-06 | C | 87000 |  | 0.285 | 4,5,6 |  |  |  | 384 | 0.65
BISPHENOL A | 80-05-7 | 0.05 | I | 0 |  | 0 |  | 0 |  | 1500 |  | 120 | 4 |  |  |  | 220 | 0.69
BROMACIL | 314-40-9 | 0.1 | M | 0 |  | 0 |  | 0 |  | 58 |  | 815 | 2 |  |  | X | 421 | 0
BROMOBENZENE | 108-86-1 | 0.008 | I |  |  | 0.06 | I |  |  | 268 | X | 445 | 1,2 | 12954 | 14866 | X | 156.1 | 0
BROMOCHLOROMETHANE | 74-97-5 | 0.01 | M | 0 |  | 0.04 | X | 0 |  | 27 | X | 16700 | 4 | 13007 | 14942 | X | 68 | 0
BROMODICHLOROMETHANE | 75-27-4 | 0.02 | I | 0.062 | I | 0 |  | 3.7e-05 | C | 93 | X | 4500 | 6 | 12984 | 14910 | X | 87 | 0
BROMOMETHANE | 74-83-9 | 0.0014 | I | 0 |  | 0.005 | I | 0 |  | 170 | X | 17500 | 2 | 13039 | 14981 |  | 3.55 | 6.66
BROMOXYNIL | 1689-84-5 | 0.015 | O | 0.103 | O | 0 |  | 0 |  | 300 |  | 130 | 2 |  |  |  | 329 | 0
BROMOXYNIL OCTANOATE | 1689-99-2 | 0.015 | O | 0.103 | O | 0 |  | 0 |  | 18000 |  | 0.08 | 12 |  |  | X | 414 | 5.75
BUTADIENE, 1,3- | 106-99-0 | 0 |  | 0.6 | C | 0.002 | I | 3e-05 | I | 120 | X | 735 | 1 | 13115 | 15041 | X | -4.5 | 4.5
BUTYL ALCOHOL, N- | 71-36-3 | 0.1 | I | 0 |  | 0 |  | 0 |  | 3.2 | X | 74000 | 1 | 12998 | 14930 | X | 117.73 | 4.68
BUTYLATE | 2008-41-5 | 0.05 | I | 0 |  | 0 |  | 0 |  | 540 | X | 45 | 2 | 13430 | 15519 | X | 138 | 0
BUTYLBENZENE, N- | 104-51-8 | 0.05 | P | 0 |  | 0 |  | 0 |  | 2500 | X | 15 | 1,6,7 | 12943 | 14851 | X | 183.1 | 0
BUTYLBENZENE, SEC- | 135-98-8 | 0.1 | X | 0 |  | 0 |  | 0 |  | 890 | X | 17 | 1,6,7 | 12983 | 14910 | X | 173.5 | 0
BUTYLBENZENE, TERT- | 98-06-6 | 0.1 | X | 0 |  | 0 |  | 0 |  | 680 | X | 30 | 1,6,7 | 12979 | 14904 | X | 169 | 0
BUTYLBENZYL PHTHALATE | 85-68-7 | 0.2 | I | 0.0019 | P | 0 |  | 0 |  | 34000 |  | 2.69 | 4,5,6 |  |  |  | 370 | 1.39
CAPTAN | 133-06-2 | 0.13 | I | 0.0023 | C | 0 |  | 6.6e-07 | C | 200 |  | 0.5 | 4 |  |  |  | 259 | 589.39
CARBARYL | 63-25-2 | 0.1 | I | 0 |  | 0 |  | 0 |  | 190 |  | 120 | 2,4,5 |  |  |  | 315 | 4.22
CARBAZOLE | 86-74-8 | 0 |  | 0.02 | H | 0 |  | 0 |  | 2500 |  | 1.2 | 1,5,6 |  |  |  | 355 | 0
CARBOFURAN | 1563-66-2 | 0.005 | I | 0 |  | 0 |  | 0 |  | 43 |  | 700 | 2 |  |  | X | 311 | 0
CARBON DISULFIDE | 75-15-0 | 0.1 | I |  |  | 0.7 | I | 0 |  | 300 | X | 2100 | 1,2,3 | 13022 | 14961 | X | 46.2 | 0
CARBON TETRACHLORIDE | 56-23-5 | 0.004 | I | 0.07 | I | 0.1 | I | 6e-06 | I | 160 | X | 795 | 1,2,3 | 13117 | 15083 |  | 76.7 | 0.07
CARBOXIN | 5234-68-4 | 0.1 | I | 0 |  | 0 |  | 0 |  | 260 |  | 170 | 5,6,8 |  |  |  | 407 | 0
CHLORAMBEN | 133-90-4 | 0.015 | I | 0 |  | 0 |  | 0 |  | 20 |  | 700 | 2 |  |  |  | 210 | 0
CHLORDANE | 57-74-9 | 0.0005 | I | 0.35 | I | 0.0007 | I | 0.0001 | I | 98000 |  | 0.056 | 4,5,7 |  |  | X | 351 | 0.09
CHLORO-1,1-DIFLUOROETHANE, 1- | 75-68-3 | 0 |  | 0 |  | 50 | I | 0 |  | 22 | X | 1400 | 4 | 13117 | 15041 | X | -9.2 | 0
CHLORO-1-PROPENE, 3- (ALLYL CHLORIDE) | 107-05-1 | 0 |  | 0.021 | C | 0.001 | I | 6e-06 | C | 48 | X | 3300 | 1,3,5,7,10 | 13142 | 15116 | X | 45.1 | 18.07
CHLOROACETALDEHYDE | 107-20-0 |  |  | 0.27 | X |  |  |  |  | 3.24 | X | 1000000 | 9 | 13004 | 14938 |  | 85 | 0
CHLOROACETOPHENONE, 2- | 532-27-4 | 0 |  | 0 |  | 3e-05 | I | 0 |  | 76 |  | 1100 | 3 |  |  |  | 247 | 4.5
CHLOROANILINE, P- | 106-47-8 | 0.004 | I | 0.2 | P | 0 |  | 0 |  | 460 | X | 3900 | 1 | 13139 | 15127 | X | 232 | 0
CHLOROBENZENE | 108-90-7 | 0.02 | I | 0 |  | 0.05 | P | 0 |  | 200 | X | 490 | 3 | 12992 | 14922 |  | 131.69 | 0.84
CHLOROBENZILATE | 510-15-6 | 0.02 | I | 0.11 | C | 0 |  | 3.1e-05 | C | 2600 |  | 13 | 4 |  |  | X | 415 | 3.6
CHLOROBUTANE, 1- | 109-69-3 | 0.04 | P | 0 |  | 0 |  | 0 |  | 580 | X | 680 | 1,2,3,4 | 13007 | 14942 | X | 78.5 | 0
CHLORODIBROMOMETHANE | 124-48-1 | 0.02 | I | 0.084 | I | 0 |  |  |  | 83 | X | 4200 | 4,6,7,9 | 12973 | 14895 | X | 116 | 1.39
CHLORODIFLUOROMETHANE | 75-45-6 | 0 |  | 0 |  | 50 | I | 0 |  | 59 | X | 2899 | 4 | 13141 | 15113 | X | -40.8 | 0
CHLOROETHANE | 75-00-3 |  |  |  |  | 10 | I | 0 |  | 42 | X | 5700 | 1 | 13101 | 15038 | X | 12.27 | 4.5
CHLOROFORM | 67-66-3 | 0.01 | I | 0.031 | C | 0.3 | C | 2.3e-05 | I | 56 | X | 8000 | 1,2,3 | 13044 | 14988 |  | 61.18 | 0.01
CHLORONAPHTHALENE, 2- | 91-58-7 | 0.08 | I | 0 |  | 0 |  | 0 |  | 8500 | X | 11.7 | 1 | 19021 | 23532 |  | 256 | 0
CHLORONITROBENZENE, P- | 100-00-5 | 0.0007 | P | 0.06 | P | 0.002 | P | 0 |  | 480 | X | 220 | 1 | 13190 | 15196 | X | 242 | 0
CHLOROPHENOL, 2- | 95-57-8 | 0.005 | I | 0 |  | 0 |  | 0 |  | 400 | X | 24000 | 1,3,4 | 13053 | 15009 | X | 174.9 | 0
CHLOROPRENE | 126-99-8 | 0.02 | H | 0 |  | 0.02 | I | 0.0003 | I | 50 | X | 1736 | 9 | 13116 | 15075 | X | 59.4 | 0.69
CHLOROPROPANE, 2- | 75-29-6 | 0 |  | 0 |  | 0.1001 | H | 0 |  | 260 | X | 3100 | 1,3,5 | 13055 | 15002 |  | 47.2 | 0
CHLOROTHALONIL | 1897-45-6 | 0.015 | I | 0.017 | C | 0 |  |  |  | 980 |  | 0.6 | 2 |  |  | X | 350 | 0
CHLOROTOLUENE, O- | 95-49-8 | 0.02 | I | 0 |  | 0 |  | 0 |  | 760 | X | 422 | 1,4,5 | 12941 | 14848 | X | 158.97 | 0
CHLOROTOLUENE, P- | 106-43-4 | 0.02 | X | [6 empty] | 375 | X | 106 | 12 | 12961 | 14877 |  | 162 | 0
CHLORPYRIFOS | 2921-88-2 | 0.001 | D | 0 |  | 0 |  | 0 |  | 4600 |  | 1.12 | 2,4,6,7 |  |  |  | 377 | 0
CHLORSULFURON | 64902-72-3 | 0.05 | O | 0 |  | 0 |  | 0 |  | 11 |  | 192 | 2,5,6,8,9 |  |  |  | 531 | 0
CHLORTHAL-DIMETHYL (DACTHAL) (DCPA) | 1861-32-1 | 0.01 | I | 0 |  | 0 |  | 0 |  | 6500 |  | 0.5 | 2,5,7 |  |  |  | 360 | 1.37
CHRYSENE | 218-01-9 | 0 |  | 0.12 | C | 0 |  | 1.1e-05 | C | 490000 |  | 0.0019 | 1 |  |  | X | 448 | 0.13 | M
CRESOL(S) | 1319-77-3 | 0.1 | D | 0 |  | 0.6 | C | 0 |  | 25 | X | 20000 | 2 | 12976 | 14899 |  | 138.5 | 5.16
CRESOL, DINITRO-O-, 4,6- | 534-52-1 | 8e-05 | X | 0 |  | 0 |  | 0 |  | 257 | X | 150 | 4 | 13025 | 14970 |  | 312 | 6.02
CRESOL, O- (METHYLPHENOL, 2-) | 95-48-7 | 0.05 | I | 0 |  | 0 |  | 0 |  | 22 | X | 2500 | 3,5,6 | 12974 | 14896 | X | 191 | 18.07
CRESOL, M (METHYLPHENOL, 3-) | 108-39-4 | 0.05 | I | 0 |  | 0 |  | 0 |  | 34.6 |  | 2500 | 2 |  |  |  | 202 | 5.16
CRESOL, P (METHYLPHENOL, 4-) | 106-44-5 | 0.005 | H |  |  | 0 |  | 0 |  | 49 |  | 22000 | 6 |  |  |  | 202 | 9.03
CRESOL, P-CHLORO-M- | 59-50-7 | 0.1 | X | 0 |  | 0 |  | 0 |  | 780 |  | 3846 | 2 |  |  | X | 235 | 0
CROTONALDEHYDE | 4170-30-3 | 0.001 | S | 1.9 | S | 0 |  | 0 |  | 5.6 | X | 180000 | 3 | 12998 | 14931 | X | 104 | 18.07
CROTONALDEHYDE, TRANS- | 123-73-9 | 0.001 | P | 1.9 | H | 0 |  | 0 |  | 6.1 | X | 156000 | 1 | 13006 | 14940 | X | 104 | 18.07
CUMENE (ISOPROPYL BENZENE) | 98-82-8 | 0.1 | I | 0 |  | 0.4 | I | 0 |  | 2800 | X | 50 | 1,5,6 | 12940 | 14846 |  | 152.4 | 15.81
CYANAZINE | 21725-46-2 | 0.002 | H | 0.84 | H |  |  |  |  | 199 |  | 171 | 2,5 |  |  | X | 369 | 0
CYCLOHEXANE | 110-82-7 | 0 |  | 0 |  | 6 | I | 0 |  | 479 | X | 55 | 1,2,4,5,6 | 13140 | 15112 | X | 80.7 | 0
CYCLOHEXANONE | 108-94-1 | 5 | I | 0 |  | 0.7 | P | 0 |  | 66 | X | 36500 | 1,2,4,5 | 12949 | 14858 |  | 157 | 0
CYFLUTHRIN | 68359-37-5 | 0.025 | I | 0 |  | 0 |  | 0 |  | 130000 |  | 0.001 | 2 |  |  |  | 448 | 0
CYROMAZINE | 66215-27-8 | 0.5 | O | 0 |  | 0 |  | 0 |  | 1200 |  | 11000 | 12 |  |  |  | 222 | 0
DDD, 4,4'- | 72-54-8 | 0.003 | X | 0.24 | I | 0 |  | 6.9e-05 | C | 44000 |  | 0.16 | 5,6,7 |  |  |  | 350 | 0.02
DDE, 4,4'- | 72-55-9 | 0.0003 | X | 0.34 | I | 0 |  | 9.7e-05 | C | 87000 |  | 0.04 | 5 |  |  |  | 348.1 | 0.02
DDT, 4,4'- | 50-29-3 | 0.0005 | I | 0.34 | I | 0 |  | 9.7e-05 | I | 240000 |  | 0.0055 | 5,6,7 |  |  | X | 260 | 0.02
DI(2-ETHYLHEXYL)ADIPATE | 103-23-1 | 0.6 | I | 0.0012 | I | 0 |  | 0 |  | 47000000 |  | 200 | 5 |  |  | X | 214 | 4.5
DIALLATE | 2303-16-4 | 0 |  | 0.061 | H | 0 |  | 0 |  | 190 |  | 40 | 2,4,6,8 |  |  |  | 328 | 1.39
DIAMINOTOLUENE, 2,4- | 95-80-7 | 0 |  | 4 | C | 0 |  | 0.0011 | C | 36 |  | 7470 | 4 |  |  | X | 292 | 0.69
DIAZINON | 333-41-5 | 0.0007 | D | 0 |  | 0 |  | 0 |  | 500 |  | 50 | 2,4,6,8 |  |  |  | 306 | 0
DIBENZO[A,H]ANTHRACENE | 53-70-3 | 0 |  | 4.1 | C | 0 |  | 0.0012 | C | 1800000 |  | 0.0006 | 1,5,6 |  |  |  | 524 | 0.13 | M
DIBENZOFURAN | 132-64-9 | 0.001 | X | 0 |  | 0 |  | 0 |  | 10233 | X | 4.48 | 1,6,7,9 | 23885 | 31445 | X | 287 | 7.23
DIBROMO-3-CHLOROPROPANE, 1,2- | 96-12-8 | 0.0002 | P | 0.8 | P | 0.0002 | I | 0.006 | P | 140 | X | 1000 | 4 | 12946 | 14856 |  | 196 | 0.69 | M
DIBROMOBENZENE, 1,4- | 106-37-6 | 0.01 | I | 0 |  | 0 |  | 0 |  | 1600 |  | 20 | 1 |  |  | X | 220 | 0
DIBROMOETHANE, 1,2- (ETHYLENE DIBROMIDE) | 106-93-4 | 0.009 | I | 2 | I | 0.009 | I | 0.0006 | I | 54 | X | 4150 | 1,2,3,5 | 12972 | 14893 | X | 131.36 | 2.11
DIBROMOMETHANE | 74-95-3 | 0.01 | H | 0 |  | 0.004 | X | 0 |  | 110 | X | 11400 | 1 | 12948 | 14858 | X | 96.25 | 4.5
DIBUTYL PHTHALATE, N- | 84-74-2 | 0.1 | I | 0 |  | 0 |  | 0 |  | 1600 |  | 400 | 1,2,3 |  |  |  | 340 | 11
DICAMBA | 1918-00-9 | 0.03 | I | [6 empty] | 0.27 |  | 5600 | 4,5,6,8,10 |  |  | X | 329 | 0
DICHLOROACETIC ACID | 76-43-6 | 0.004 | I | 0.05 | I |  |  |  |  | 8.1 | X | 1000000 | 1 | 12994 | 14924 | X | 194 | 0
DICHLORO-2-BUTENE, 1,4- | 764-41-0 | 0 |  | 0 |  | 0 |  | 0.0042 | P | 180 | X | 850 | 9 | 12943 | 14851 | X | 156 | 0
DICHLORO-2-BUTENE, TRANS-1,4- | 110-57-6 | [6 empty] | 0.0042 | P | 215 | X | 850 | 9 | 12940 | 14847 | X | 155 | 0
DICHLOROBENZENE, 1,2- | 95-50-1 | 0.09 | I | 0 |  | 0.2 | H | 0 |  | 350 | X | 147 | 1,4,5,6,7 | 12946 | 14855 | X | 180.48 | 0.69
DICHLOROBENZENE, 1,3- | 541-73-1 | 0.09 | M | 0 |  | 0 |  | 0 |  | 360 | X | 106 | 1 | 12942 | 14849 |  | 173 | 0.69
DICHLOROBENZENE, P- | 106-46-7 | 0.07 | D | 0.0054 | C | 0.8 | I | 1.1e-05 | C | 510 | X | 82.9 | 1 | 12943 | 14850 |  | 174.12 | 0.69
DICHLOROBENZIDINE, 3,3'- | 91-94-1 | 0 |  | 0.45 | I | 0 |  | 0.00034 | C | 22000 |  | 3.11 | 4,5,6 |  |  | X | 368 | 0.69
DICHLORODIFLUOROMETHANE (FREON 12) | 75-71-8 | 0.2 | I | 0 |  | 0.1 | X | 0 |  | 360 | X | 280 | 1 | 13115 | 15041 | X | -29.8 | 0.69
DICHLOROETHANE, 1,1- | 75-34-3 | 0.2 | P | 0.0057 | C | 0.5 | H | 1.6e-06 | C | 52 | X | 5000 | 2 | 13051 | 14998 | X | 57.3 | 0.16
DICHLOROETHANE, 1,2- | 107-06-2 | 0.006 | X | 0.091 | I | 0.007 | P | 2.6e-05 | I | 38 | X | 8412 | 1,2,3,4 | 13010 | 14945 | X | 83.48 | 0.07
DICHLOROETHYLENE, 1,1- | 75-35-4 | 0.05 | I | 0 |  | 0.2 | I | 0 |  | 65 | X | 2500 | 1,4,5 | 13145 | 15119 | X | 31.56 | 0.19
DICHLOROETHYLENE, CIS-1,2- | 156-59-2 | 0.002 | I | 0 |  |  |  | 0 |  | 49 | X | 3500 | 1 | 13037 | 14979 | X | 60 | 0.01
DICHLOROETHYLENE, TRANS-1,2- | 156-60-5 | 0.02 | I | 0 |  |  |  | 0 |  | 47 | X | 6300 | 1 | 13053 | 15000 | X | 47.5 | 0.01
DICHLOROMETHANE (METHYLENE CHLORIDE) | 75-09-2 | 0.006 | I | 0.002 | I | 0.6 | I | 1e-08 | I | 16 | X | 20000 | 1,2,3 | 13071 | 15023 |  | 39.64 | 4.5 | M
DICHLOROPHENOL, 2,4- | 120-83-2 | 0.003 | I | 0 |  | 0 |  | 0 |  | 160 |  | 4500 | 1 |  |  |  | 209.5 | 5.88
DICHLOROPHENOXYACETIC ACID, 2,4- (2,4-D) | 94-75-7 | 0.01 | I | 0 |  | 0 |  | 0 |  | 59 |  | 677 | 4,5,6,7,10 |  |  | X | 215 | 1.39
DICHLOROPROPANE, 1,2- | 78-87-5 | 0.04 | P | 0.037 | P | 0.004 | I | 0.0037 | P | 47 | X | 2700 | 1,3,4 | 13016 | 14954 | X | 96 | 0.1
DICHLOROPROPENE, 1,3- | 542-75-6 | 0.03 | I | 0.1 | I | 0.02 | I | 4e-06 | I | 27 | X | 2700 | 6 | 13038 | 14981 | X | 108 | 22.38
DICHLOROPROPIONIC ACID, 2,2- (DALAPON) | 75-99-0 | 0.03 | I | 0 |  | 0 |  | 0 |  | 62 | X | 500000 | 5 | 12949 | 14860 | X | 190 | 2.11
DICHLORVOS | 62-73-7 | 0.0005 | I | 0.29 | I | 0.0005 | I | 8.3e-05 | C | 50 |  | 10000 | 2,4,5 |  |  |  | 234 | 0
DICYCLOPENTADIENE | 77-73-6 | 0.008 | P | 0 |  | 0.0003 | X | 0 |  | 810 | X | 40 | 5 | 12957 | 14870 |  | 167 | 0
DIELDRIN | 60-57-1 | 5e-05 | I | 16 | I | 0 |  | 0.0046 | I | 11000 |  | 0.17 | 4,5,6 |  |  | X | 385 | 0.12
DIETHANOLAMINE | 111-42-2 | 0.002 | P |  |  | 0.0002 | P |  |  | 4 |  | 1000000 | 2,3,9 |  |  | X | 269 | 0
DIETHYL PHTHALATE | 84-66-2 | 0.8 | I | 0 |  | 0 |  | 0 |  | 81 |  | 1080 | 4,5,6 |  |  |  | 298 | 2.25
DIFLUBENZURON | 35367-38-5 | 0.02 | I | 0 |  | 0 |  | 0 |  | 1000 |  | 0.2 | 2 |  |  | X | 201 | 0
DIISOPROPYL METHYLPHOSPHONATE | 1445-75-6 | 0.08 | I | [6 empty] | 10.3 | X | 160000 | 9 | 12978 | 14903 |  | 190 | 0
DIMETHOATE | 60-51-5 | 0.0022 | O | 0 |  | 0 |  | 0 |  | 110 |  | 25000 | 4 |  |  |  | 361 | 2.26
DIMETHOXYBENZIDINE, 3,3- | 119-90-4 | 0 |  | 1.6 | P | 0 |  | 0 |  | 1300 |  | 60 | 9 |  |  |  | 331 | 0.69
DIMETHRIN | 70-38-2 | 0.3 | M | [6 empty] | 27000 |  | 0.036 | 13 |  |  |  | 353 | 0
DIMETHYLAMINOAZOBENZENE, P- | 60-11-7 | 0 |  | 4.6 | C | 0 |  | 0.0013 | C | 1000 |  | 13.6 | 7 |  |  | X | 335 | 4.5
DIMETHYLANILINE, N,N- | 121-69-7 | 0.002 | I | 0.027 | P | 0 |  | 0 |  | 180 | X | 1200 | 5,6,7,9 | 12944 | 14852 |  | 192 | 0.69
DIMETHYLBENZIDINE, 3,3- | 119-93-7 | 0 |  | 11 | P | 0 |  | 0 |  | 22000 |  | 1300 | 10 |  |  | X | 300 | 18.07
DIMETHYL METHYLPHOSPHONATE | 756-79-6 | 0.06 | P | 0.0017 | P |  |  |  |  | 4.9 | X | 1000000 | 14 | 12998 | 14930 | X | 181 | 0
DIMETHYLPHENOL, 2,4- | 105-67-9 | 0.02 | I | 0 |  | 0 |  | 0 |  | 130 |  | 7869 | 1,4,6,7 |  |  |  | 210.9 | 18.07
DINITROBENZENE, 1,3- | 99-65-0 | 0.0001 | I | 0 |  | 0 |  | 0 |  | 150 |  | 523 | 3,5,6,7 |  |  |  | 291 | 0.69
DINITROPHENOL, 2,4- | 51-28-5 | 0.002 | I | 0 |  | 0 |  | 0 |  | 0.79 |  | 5600 | 2,4,5,6,7 |  |  |  | 332 | 0.48
DINITROTOLUENE, 2,4- | 121-14-2 | 0.002 | I | 0.31 | C | 0 |  | 8.9e-05 | C | 51 |  | 270 | 4,5,6 |  |  |  | 300 | 0.69
DINITROTOLUENE, 2,6- (2,6-DNT) | 606-20-2 | 0.0003 | X | 1.5 | P | 0 |  | 0 |  | 74 |  | 200 | 6 |  |  |  | 300 | 0.69
DINOSEB | 88-85-7 | 0.001 | I | 0 |  | 0 |  | 0 |  | 120 |  | 50 | 5 |  |  | X | 223 | 1.03
DIOXANE, 1,4- | 123-91-1 | 0.03 | I | 0.1 | I | 0.03 | I | 5e-06 | I | 7.8 | X | 1000000 | 5 | 12996 | 14928 |  | 101.32 | 0.69
DIPHENAMID | 957-51-7 | 0.03 | I | 0 |  | 0 |  | 0 |  | 200 |  | 260 | 5 |  |  |  | 210 | 0
DIPHENYLAMINE | 122-39-4 | 0.1 | O | 0 |  | 0 |  | 0 |  | 190 |  | 300 | 3 |  |  |  | 302 | 4.5
DIPHENYLHYDRAZINE, 1,2- | 122-66-7 | 0 |  | 0.8 | I | 0 |  | 0.00022 | I | 660 | X | 0.252 | 6 | 13375 | 15446 |  | 309 | 0.69
DIQUAT | 2764-72-9 | 0.0022 | I | 0 |  | 0 |  | 0 |  | 2.6 |  | 700000 | 5 |  |  | X | 355 | 0
DISULFOTON | 298-04-4 | 4e-05 | I | 0 |  | 0 |  | 0 |  | 1000 |  | 25 | 4,5,6 |  |  |  | 332 | 6.02
DITHIANE, 1,4- | 505-29-3 | 0.01 | I | [6 empty] | 22.7 | X | 3000 | 15 | 12976 | 14899 |  | 199 | 0
DIURON | 330-54-1 | 0.002 | I | 0 |  | 0 |  | 0 |  | 300 |  | 42 | 2,4,5 |  |  |  | 354 | 0
ENDOSULFAN | 115-29-7 | 0.006 | I | 0 |  | 0 |  | 0 |  | 2000 |  | 0.48 | 4 |  |  |  | 401 | 2.78
ENDOSULFAN I (ALPHA) | 959-98-8 | 0.006 | S | 0 |  | 0 |  | 0 |  | 2000 |  | 0.5 | 6 |  |  |  | 401 | 0
ENDOSULFAN II (BETA) | 33213-65-9 | 0.006 | S | 0 |  | 0 |  | 0 |  | 2300 |  | 0.45 | 6 |  |  |  | 390 | 0
ENDOSULFAN SULFATE | 1031-07-8 | 0.006 | S | 0 |  | 0 |  | 0 |  | 2300 |  | 0.117 | 7,9 |  |  |  | 409 | 0
ENDOTHALL | 145-73-3 | 0.02 | I | 0 |  | 0 |  | 0 |  | 120 |  | 100000 | 2 |  |  |  | 350 | 0
ENDRIN | 72-20-8 | 0.0003 | I | 0 |  | 0 |  | 0 |  | 11000 |  | 0.23 | 4,6,7,9 |  |  | X | 245 | 0
EPICHLOROHYDRIN | 106-89-8 | 0.006 | P | 0.0099 | I | 0.001 | I | 1.2e-06 | I | 35 | X | 65800 | 1,3,4 | 12972 | 14893 |  | 116.11 | 4.5
ETHEPHON | 16672-87-0 | 0.005 | I | 0 |  | 0 |  | 0 |  | 2 |  | 1240000 | 12 |  |  | X | 201 | 0
ETHION | 563-12-2 | 0.0005 | I | 0 |  | 0 |  | 0 |  | 8700 |  | 0.85 | 4,6,9,10 |  |  | X | 415 | 0
ETHOXYETHANOL, 2- (EGEE) | 110-80-5 | 0.09 | P | 0 |  | 0.2 | I | 0 |  | 12 | X | 1000000 | 2 | 13100 | 15040 | X | 135.5 | 4.5
ETHYL ACETATE | 141-78-6 | 0.7 | I | 0 |  | 0.07 | P | 0 |  | 59 | X | 80800 | 1,2,3,4,5,6 | 12963 | 14881 | X | 77.06 | 18.07
ETHYL ACRYLATE | 140-88-5 | 0.005 | P | 0.048 | H | 0.008 | P | 0 |  | 110 | X | 15000 | 1,2,6 | 12951 | 14863 | X | 100 | 18.07
ETHYL BENZENE | 100-41-4 | 0.1 | I | 0.011 | C | 1 | I | 2.5e-06 | C | 220 | X | 161 | 1,3,4 | 13004 | 15000 | X | 136.19 | 1.11
ETHYL DIPROPYLTHIOCARBAMATE, S- (EPTC) | 759-94-4 | 0.05 | O | 0 |  | 0 |  | 0 |  | 240 | X | 365 | 2 | 13056 | 15014 | X | 127 | 0
ETHYL ETHER | 60-29-7 | 0.2 | I | 0 |  | 0 |  | 0 |  | 68 | X | 60400 | 1 | 12982 | 14908 | X | 34.5 | 0
ETHYL METHACRYLATE | 97-63-2 | 0.09 | H | 0 |  | 0.3 | P | 0 |  | 22 | X | 4635.5 | 9,10 | 12991 | 14921 | X | 117 | 0
ETHYLENE CHLORHYDRIN | 107-07-3 | 0.02 | P | 0 |  | 0 |  | 0 |  | 1.33 | X | 1000000 | 9 | 13006 | 14941 | X | 128 | 0
ETHYLENE GLYCOL | 107-21-1 | 2 | I | 0 |  | 0.4 | C | 0 |  | 4.4 | X | 1000000 | 2 | 13004 | 14938 | X | 197.5 | 10.54
ETHYLENE THIOUREA (ETU) | 96-45-7 | 8e-05 | I | 0.045 | C | 0 |  | 1.3e-05 | C | 0.23 |  | 20000 | 2 |  |  |  | 347 | 4.5
ETHYL P-NITROPHENYL PHENYLPHOSPHOROTHIOATE | 2104-64-5 | 1e-05 | I | 0 |  | 0 |  | 0 |  | 1200 |  | 3.1 | 4 |  |  |  | 215 | 0
FENAMIPHOS | 22224-92-6 | 0.00025 | I | 0 |  | 0 |  | 0 |  | 300 |  | 329 | 2 |  |  | X | 390 | 0
FENVALERATE (PYDRIN) | 51630-58-1 | 0.025 | I | 0 |  | 0 |  | 0 |  | 4400 |  | 0.085 | 5 |  |  |  | 300 | 0
FLUOMETURON | 2164-17-2 | 0.013 | I | 0 |  | 0 |  | 0 |  | 68 |  | 97.5 | 2,5,6,8 |  |  |  | 318 | 0
FLUORANTHENE | 206-44-0 | 0.04 | I | 0 |  | 0 |  | 0 |  | 49000 |  | 0.26 | 1,5,6 |  |  |  | 375 | 0.29
FLUORENE | 86-73-7 | 0.04 | I | 0 |  | 0 |  | 0 |  | 7900 | X | 1.9 | 1 | 20155 | 25294 | X | 298 | 2.11
FLUOROTRICHLOROMETHANE (FREON 11) | 75-69-4 | 0.3 | I | 0 |  | 0.7 | H | 0 |  | 130 | X | 1090 | 1,4,5,6 | 13107 | 15060 | X | 23.63 | 0.35
FONOFOS | 944-22-9 | 0.002 | I | 0 |  | 0 |  | 0 |  | 1100 |  | 13 | 5,6,8 |  |  | X | 324 | 0
FORMALDEHYDE | 50-00-0 | 0.2 | I | 0.021 | C | 0.009 | C | 1.3e-05 | I | 3.6 | X | 55000 | 1 | 13046 | 14990 | X | -21 | 18.07
FORMIC ACID | 64-18-6 | 0.9 | P | 0 |  | 0.0003 | X | 0 |  | 0.54 | X | 1000000 | 2 | 12940 | 14846 |  | 100.7 | 18.07
FOSETYL-AL | 39148-24-8 | 2.5 | O | 0 |  | 0 |  | 0 |  | 310 |  | 120000 | 2 |  |  | X | 464 | 0
FURAN | 110-00-9 | 0.001 | I | 0 |  | 0 |  | 0 |  | 130 | X | 10000 | 1 | 13019 | 14956 | X | 31.36 | 2.25
FURFURAL | 98-01-1 | 0.003 | I | 0.0349 | O | 0.05 | H | 0 |  | 6.3 | X | 91000 | 1,2,3 | 12998 | 14930 |  | 161.7 | 0
GLYPHOSATE | 1071-83-6 | 0.1 | I | 0 |  | 0 |  | 0 |  | 3500 |  | 12000 | 1,5,6 |  |  |  | 417 | 0
HEPTACHLOR | 76-44-8 | 0.0005 | I | 4.5 | I | 0 |  | 0.0013 | I | 6800 |  | 0.18 | 4,6,7 |  |  |  | 310 | 46.84
HEPTACHLOR EPOXIDE | 1024-57-3 | 1.3e-05 | I | 9.1 | I | 0 |  | 0.0026 | I | 21000 |  | 0.311 | 4,6,7,9 |  |  |  | 341 | 0.23
HEXACHLOROBENZENE | 118-74-1 | 0.0008 | I | 1.6 | I | 0 |  | 0.00046 | I | 3800 |  | 0.006 | 1,4,5 |  |  | X | 319.3 | 0.06
HEXACHLOROBUTADIENE | 87-68-3 | 0.001 | P | 0.078 | I | 0 |  | 2.2e-05 | I | 4700 |  | 2.89 | 4,5,6,7 |  |  | X | 215 | 0.69
HEXACHLOROCYCLOPENTADIENE | 77-47-4 | 0.006 | I | 0 |  | 0.0002 | I | 0 |  | 7200 |  | 1.8 | 5,6,7 |  |  |  | 239 | 4.5
HEXACHLOROETHANE | 67-72-1 | 0.0007 | I | 0.04 | I | 0.03 | I | 1.1e-05 | C | 2200 | X | 50 | 1 | 14825 | 17421 | X | 186.8 | 0.69
HEXAFLUOROPROPYLENE OXIDE (HFPO) DIMER ACID | 13252-13-6 | 3e-06 | M | [6 empty] | 12 | X | 751000 | 23 | 12974 | 14896 | X | 129 | 0
HEXAFLUOROPROPYLENE OXIDE (HFPO) DIMER ACID AMMONIUM SALT | 62037-80-3 | 3e-06 | M | [6 empty] | 12 | 0 | 739000 | 23 |  |  | X | 108 | 0
HEXANE | 110-54-3 | 0.06 | H | 0 |  | 0.7 | I | 0 |  | 3600 | X | 9.5 | 1,5,6 | 13105 | 15056 |  | 69 | 0
HEXAZINONE | 51235-04-2 | 0.033 | I | [6 empty] | 41 |  | 330000 | 1,2 |  |  |  | 408 | 0
HEXYTHIAZOX (SAVEY) | 78587-05-0 | 0.025 | I | 0 |  | 0 |  | 0 |  | 6500 |  | 0.5 | 2 |  |  |  | 539 | 0
HMX | 2691-41-0 | 0.05 | I | [6 empty] | 3.8 |  | 5 | 16 |  |  | X | 436 | 0
HYDRAZINE/HYDRAZINE SULFATE | 302-01-2 | 0 |  | 3 | I | 3e-05 | P | 0.0049 | I | 0.0053 | X | 1000000 | 2 | 13026 | 14966 |  | 113.5 | 18.07
HYDROQUINONE | 123-31-9 | 0.04 | P | 0.06 | P | 0 |  | 0 |  | 9.5 |  | 70000 | 2,3,5 |  |  |  | 285 | 18.07
INDENO[1,2,3-CD]PYRENE | 193-39-5 | 0 |  | 1.2 | C | 0 |  | 0.00011 | C | 31000000 |  | 0.062 | 5 |  |  |  | 536 | 0.17 | M
IPRODIONE | 36734-19-7 | 0.04 | I | 0.0439 | O | 0 |  | 0 |  | 1100 |  | 13 | 2 |  |  | X | 545 | 0
ISOBUTYL ALCOHOL | 78-83-1 | 0.3 | I | 0 |  | 0 |  | 0 |  | 60 | X | 81000 | 1,2,3,4,5 | 12954 | 14866 | X | 108.1 | 17.57
ISOPHORONE | 78-59-1 | 0.2 | I | 0.00095 | I | 2 | C | 0 |  | 31 |  | 12000 | 2,4,5 |  |  | X | 215.2 | 4.5
ISOPROPYL METHYLPHOSPHONATE | 1832-54-8 | 0.1 | I | [6 empty] | 1.84 |  | 50000 | 13 |  |  |  | 230 | 0
KEPONE | 143-50-0 | 0.0003 | I | 10 | I | 0 |  | 0.0046 | C | 55000 |  | 7.6 | 4 |  |  | X | 350 | 0.17
MALATHION | 121-75-5 | 0.02 | I | 0 |  | 0 |  | 0 |  | 1300 |  | 143 | 4 |  |  |  | 351 | 2.46
MALEIC HYDRAZIDE | 123-33-1 | 0.5 | I | 0 |  | 0 |  | 0 |  | 2.8 |  | 6000 | 4 |  |  |  | 260 | 0
MANEB | 12427-38-2 | 0.005 | I | 0.0601 | O | 0 |  | 0 |  | 1 |  | 23 | 9,13 |  |  | X | 351 | 0
MERPHOS OXIDE | 78-48-8 | 0.0005 | D | 0 |  | 0 |  | 0 |  | 53000 |  | 2.3 | 8,10,12 |  |  | X | 392 | 0
METHACRYLONITRILE | 126-98-7 | 0.0001 | I | 0 |  | 0.03 | P | 0 |  | 21 | X | 25700 | 1 | 12994 | 14925 |  | 90.3 | 0
METHAMIDOPHOS | 10265-92-6 | 5e-05 | I | 0 |  | 0 |  | 0 |  | 5 |  | 2000000 | 5 |  |  | X | 223 | 0
METHANOL | 67-56-1 | 2 | I | 0 |  | 20 | I | 0 |  | 2.8 | X | 1000000 | 2 | 13025 | 14964 |  | 64.55 | 36.14
METHOMYL | 16752-77-5 | 0.025 | I | 0 |  | 0 |  | 0 |  | 20 |  | 58000 | 2 |  |  |  | 228 | 0
METHOXYCHLOR | 72-43-5 | 0.005 | I | 0 |  | 0 |  | 0 |  | 63000 |  | 0.045 | 4,5,6 |  |  | X | 346 | 0.69
METHOXYETHANOL, 2- | 109-86-4 | 0.005 | P | 0 |  | 0.02 | I | 0 |  | 1 | X | 1000000 | 2 | 13141 | 15115 | X | 124.3 | 4.5
METHYL ACETATE | 79-20-9 | 1 | X | 0 |  | 0 |  | 0 |  | 30 | X | 243500 | 4,5,6 | 12982 | 14908 | X | 56.9 | 0
METHYL ACRYLATE | 96-33-3 | 0.03 | H | 0 |  | 0.02 | P | 0 |  | 55 | X | 52000 | 1,2,5 | 12971 | 14892 | X | 70 | 18.07
METHYL CHLORIDE | 74-87-3 |  |  | 0.013 | H | 0.09 | I | 1.8e-06 | H | 6 | X | 6180 | 1,2,3,4 | 13103 | 15038 | X | -24.2 | 4.5
METHYL ETHYL KETONE | 78-93-3 | 0.6 | I | 0 |  | 5 | I | 0 |  | 32 | X | 275000 | 1,2,3,4,5 | 12974 | 14897 | X | 79.6 | 2.57
METHYL HYDRAZINE | 60-34-4 | 0.001 | P |  |  | 2e-05 | X | 0.001 | X | 1 | X | 1000000 | 2 | 13011 | 14947 | X | 87.5 | 5.27
METHYL ISOBUTYL KETONE | 108-10-1 | 0.08 | H | 0 |  | 3 | I | 0 |  | 17 | X | 19550 | 1,2,4,5 | 12983 | 14910 | X | 117.4 | 18.07
METHYL ISOCYANATE | 624-83-9 |  |  |  |  | 0.001 | C |  |  | 10 | X | 100000 | 7 | 13021 | 14959 | X | 39.5 | 0
METHYL N-BUTYL KETONE (2-HEXANONE) | 591-78-6 | 0.005 | I | 0 |  | 0.03 | I | 0 |  | 54 | X | 17500 | 1 | 12955 | 14868 | X | 128 | 0
METHYL METHACRYLATE | 80-62-6 | 1.4 | I | 0 |  | 0.7 | I | 0 |  | 10 | X | 15600 | 1 | 13001 | 14934 | X | 100.3 | 4.5
METHYL METHANESULFONATE | 66-27-3 | 0 |  | 0.099 | C | 0 |  | 2.8e-05 | C | 5.2 |  | 200000 | 2 |  |  |  | 203 | 0
METHYL PARATHION | 298-00-0 | 0.00025 | I | 0 |  | 0 |  | 0 |  | 790 |  | 25 | 4,5,6 |  |  | X | 348 | 3.61
METHYL STYRENE (MIXED ISOMERS) | 25013-15-4 | 0.006 | H | 0 |  | 0.04 | H | 0 |  | 2200 | X | 89 | 9 | 12945 | 14853 | X | 163 | 0
METHYL TERT-BUTYL ETHER (MTBE) | 1634-04-4 | 0 |  | 0.0018 | C | 3 | I | 2.6e-07 | C | 12 | X | 45000 | 1,2,4,6 | 13014 | 14950 |  | 55.2 | 0.69
METHYLCHLOROPHENOXYACETIC ACID (MCPA) | 94-74-6 | 0.0005 | I | 0 |  | 0 |  | 0 |  | 112 |  | 1000 | 5,6,8,9 |  |  |  | 287 | 1.39
METHYLENE BIS(2-CHLOROANILINE), 4,4'- | 101-14-4 | 0.002 | P | 0.1 | P | 0 |  | 0.00043 | C | 3000 |  | 13.9 | 10 |  |  |  | 379 | 0 | M
METHYLNAPHTHALENE, 2- | 91-57-6 | 0.004 | I | 0 |  | 0.003 | S | 0 |  | 16000 | X | 25 | 1 | 12955 | 14870 | X | 241.05 | 0
METHYLSTYRENE, ALPHA | 98-83-9 | 0.07 | H | 0 |  | 0 |  | 0 |  | 660 | X | 560 | 9 | 12942 | 14850 | X | 165.4 | 0
METOLACHLOR | 51218-45-2 | 0.15 | I | [6 empty] | 182 | X | 530 | 1,5 | 13035 | 14985 |  | 100 | 0
METRIBUZIN | 21087-64-9 | 0.025 | I | [6 empty] | 95 |  | 1200 | 1,5 |  |  | X | 367 | 0
MEVINPHOS | 7786-34-7 | 2.5e-05 | O | [6 empty] | 44 | X | 600000 | 6 | 12947 | 14856 |  | 106 | 0
MONOCHLOROACETIC ACID | 79-11-8 | 0.002 | H | [6 empty] | 0.24 | X | 858000 | 17 | 13008 | 14943 |  | 189 | 0
NAPHTHALENE | 91-20-3 | 0.02 | I | 0.12 | C | 0.003 | I | 3.4e-05 | C | 950 | X | 30 | 3 | 13284 | 15323 |  | 217.9 | 0.98
NAPHTHYLAMINE, 1- | 134-32-7 | 0 |  | 1.8 | S | 0 |  |  |  | 3200 | X | 1690 | 2 | 15517 | 18386 |  | 301 | 0.69
NAPHTHYLAMINE, 2- | 91-59-8 | 0 |  | 1.8 | C | 0 |  |  |  | 87 |  | 6.4 | 6 |  |  |  | 306 | 0.69
NAPROPAMIDE | 15299-99-7 | 0.12 | O | 0 |  | 0 |  | 0 |  | 880 |  | 70 | 2 |  |  |  | 399 | 0
NITROANILINE, O- | 88-74-4 | 0.01 | X | 0 |  | 5e-05 | X | 0 |  | 27 | X | 1200 | 6 | 12967 | 14886 |  | 284.1 | 0
NITROANILINE, P- | 100-01-6 | 0.004 | P | 0.02 | P | 0.006 | P | 0 |  | 15 |  | 800 | 2 |  |  | X | 331.7 | 0
NITROBENZENE | 98-95-3 | 0.002 | I | 0 |  | 0.009 | I | 4e-05 | I | 130 | X | 2000 | 2 | 12940 | 14847 |  | 210.8 | 0.64
NITROGUANIDINE | 556-88-7 | 0.1 | I | [6 empty] | 0.13 |  | 4400 | 9 |  |  |  | 231 | 0
NITROPHENOL, 2- | 88-75-5 | 0.008 | S | 0 |  | 0 |  | 0 |  | 37 | X | 2100 | 1,2,3,4,5,6 | 12966 | 14884 |  | 215 | 9.01
NITROPHENOL, 4- | 100-02-7 | 0.008 | M | 0 |  | 0 |  | 0 |  | 230 | X | 16000 | 2 | 12960 | 14878 | X | 279 | 25.81
NITROPROPANE, 2- | 79-46-9 | 0 |  | 0 |  | 0.02 | I | 0.00058 | P | 20 | X | 16700 | 1,3,4,5 | 12984 | 14911 | X | 120.25 | 0.69
NITROSODIETHYLAMINE, N- | 55-18-5 | 0 |  | 150 | I | 0 |  | 0.043 | I | 26 | X | 93000 | 10 | 12974 | 14896 | X | 176 | 0.69 | M
NITROSODIMETHYLAMINE, N- | 62-75-9 | 8e-06 | P | 51 | I | 4e-05 | X | 0.014 | I | 8.5 | X | 1000000 | 2 | 13001 | 14934 | X | 154 | 0.69 | M
NITROSO-DI-N-BUTYLAMINE, N- | 924-16-3 | 0 |  | 5.4 | I | 0 |  | 0.0016 | I | 450 | X | 1200 | 9,10,11 | 13008 | 14946 | X | 235 | 0.69
NITROSODI-N-PROPYLAMINE, N- | 621-64-7 | 0 |  | 7 | I | 0 |  | 0.002 | C | 11 | X | 9900 | 6 | 12986 | 14914 |  | 206 | 0.69
NITROSODIPHENYLAMINE, N- | 86-30-6 |  |  | 0.0049 | I | 0 |  | 2.6e-06 | C | 580 | X | 35 | 1 | 13148 | 15140 |  | 268.7 | 3.72
NITROSO-N-ETHYLUREA, N- | 759-73-9 | 0 |  | 27 | C | 0 |  | 0.0077 | C | 1.7 |  | 13000 | 9 |  |  | X | 223 | 1734.48 | M
OCTYL PHTHALATE, DI-N- | 117-84-0 | 0.01 | P | 0 |  | 0 |  | 0 |  | 980000000 |  | 3 | 5 |  |  |  | 234 | 0.69
OXAMYL (VYDATE) | 23135-22-0 | 0.025 | I | 0 |  | 0 |  | 0 |  | 7.1 |  | 280000 | 2 |  |  |  | 334 | 0
PARAQUAT | 1910-42-5 | 0.0045 | I | [6 empty] | 16200 |  | 660000 | 6,8 |  |  | X | 352 | 0
PARATHION | 56-38-2 | 3e-05 | O | 0 |  | 0 |  | 0 |  | 2300 |  | 20 | 2,4,5,6,7 |  |  | X | 375 | 0
PCB-1016 (AROCLOR) | 12674-11-2 | 7e-05 | I | [6 empty] | 110000 |  | 0.25 | 5 |  |  | X | 325 | 0
PCB-1221 (AROCLOR) | 11104-28-2 | 0 |  | 2 | S |  |  | 0.0001 | S | 1900 | X | 0.59 | 5 | 13810 | 16032 | X | 275 | 0
PCB-1232 (AROCLOR) | 11141-16-5 | 0 |  | 2 | S |  |  | 0.0001 | S | 1500 |  | 1.45 | 7 |  |  | X | 290 | 0
PCB-1242 (AROCLOR) | 53469-21-9 | 0 |  | 2 | S |  |  | 0.0001 | S | 48000 |  | 0.1 | 5 |  |  | X | 325 | 0
PCB-1248 (AROCLOR) | 12672-29-6 | 0 |  | 2 | S |  |  | 0.0001 | S | 190000 |  | 0.054 | 7,9,11 |  |  | X | 340 | 0
PCB-1254 (AROCLOR) | 11097-69-1 | 2e-05 | I | [6 empty] | 810000 |  | 0.057 | 5 |  |  |  | 365 | 0
PCB-1260 (AROCLOR) | 11096-82-5 | 0 |  | 2 | S |  |  | 0.0001 | S | 1800000 |  | 0.08 | 5 |  |  | X | 385 | 0
PEBULATE | 1114-71-2 | 0.05 | H | 0 |  | 0 |  | 0 |  | 630 |  | 92 | 5 |  |  |  | 303 | 0
PENTACHLOROBENZENE | 608-93-5 | 0.0008 | I | 0 |  | 0 |  | 0 |  | 32000 |  | 0.74 | 1,5,6,7 |  |  | X | 277 | 0.37
PENTACHLOROETHANE | 76-01-7 |  |  | 0.09 | P |  |  |  |  | 1905 | X | 480 | 1,3 | 13120 | 15102 |  | 160 | 0
PENTACHLORONITROBENZENE | 82-68-8 | 0.003 | I | 0.26 | H | 0 |  | 0 |  | 7900 |  | 0.44 | 4,6,8 |  |  |  | 328 | 0.36
PENTACHLOROPHENOL | 87-86-5 | 0.005 | I | 0.4 | I | 0 |  | 5.1e-06 | C | 20000 |  | 14 | 1,2,4,5 |  |  | X | 309.5 | 0.17
PERFLUOROBUTANE SULFONIC ACID (PFBS) | 375-73-5 | 0.0003 | P | [6 empty] | 61.7 | X | 56600 | 9 |  |  |  | 152 | 0
PERFLUOROBUTANOIC ACID (PFBA) | 375-22-4 | 0.001 | I | [6 empty] | 76 | X | 49000 | 25 |  |  | X | 120 | 0
PFHxS | 355-46-4 | 4e-10 | I
PERFLUOROHEXANOIC ACID (PFHxA) | 307-24-4 | 0.0005 | I | [6 empty] | 115 | X | 157000 |  |  |  |  | 168 | 0
PFNA | 375-95-1 | 3e-06 | M
PERFLUOROOCTANE SULFONATE (PFOS) | 1763-23-1 | 2e-05 | M | 0.07 | M |  |  |  |  | 372 |  | 680 | 19,20,21,22,23 |  |  |  | 258 | 0
PERFLUOROOCTANOIC ACID (PFOA) | 335-67-1 | 2e-05 | M | [6 empty] | 115 | X | 9500 | 24 |  |  |  | 192.4 | 0
PHENACETIN | 62-44-2 | 0 |  | 0.0022 | C | 0 |  | 6.3e-07 | C | 110 |  | 763 | 2,3,9 |  |  |  | 341 | 4.5
PHENANTHRENE | 85-01-8 | 0.3 | S | 0 |  | 0 |  | 0 |  | 38000 | X | 1.1 | 1,4,5 | 41808 | 70721 |  | 341.2 | 0.63
PHENOL | 108-95-2 | 0.3 | I | 0 |  | 0.2 | C | 0 |  | 22 | X | 84300 | 1,2,3,4 | 12977 | 14901 | X | 181.84 | 36.14
PHENYL MERCAPTAN | 108-98-5 | 0.001 | P | 0 |  | 0 |  | 0 |  | 562 | X | 653 | 5,9 | 13039 | 14989 |  | 170 | 0
PHENYLENEDIAMINE, M- | 108-45-2 | 0.006 | I | 0 |  | 0 |  | 0 |  | 12 |  | 351000 | 3 |  |  |  | 286 | 4.5
PHENYLPHENOL, 2- | 90-43-7 | 0 |  | 0.00194 | H | 0 |  | 0 |  | 5700 |  | 700 | 5 |  |  | X | 280 | 18.07
PHORATE | 298-02-2 | 0.0002 | O | 0 |  | 0 |  | 0 |  | 810 |  | 50 | 2 |  |  |  | 319 | 0
PHTHALIC ANHYDRIDE | 85-44-9 | 2 | I | 0 |  | 0.02 | C | 0 |  | 79 | X | 6170 | 2 | 13018 | 14956 |  | 284.5 | 13490.4
PICLORAM | 1918-02-1 | 0.07 | I | 0 |  | 0 |  | 0 |  | 15 |  | 430 | 2 |  |  |  | 373 | 0
POLYCHLORINATED BIPHENYLS (AROCLORS) (PCBS) | 1336-36-3 |  |  | 2 | I |  |  | 0.0001 | I | 78100 |  | 0.0505 | 10,13 |  |  |  | 360 | 0
POTASSIUM PERFLUOROBUTANE SLUFONATE | 29420-49-3 | 0.0003 | M | [6 empty] | 61.7 | 0 | 46.2 | 9 |  |  |  | 447 | 0
PROMETON | 1610-18-0 | 0.015 | I | [6 empty] | 346.2 |  | 750 | 2,5 |  |  |  | 347 | 0
PRONAMIDE | 23950-58-5 | 0.075 | I | 0 |  | 0 |  | 0 |  | 200 |  | 15 | 2 |  |  |  | 321 | 0
PROPACHLOR | 1918-16-7 | 0.013 | I | [6 empty] | 139 | X | 613 | 8 | 12952 | 14865 |  | 110 | 1.73
PROPANIL | 709-98-8 | 0.005 | I | 0 |  | 0 |  | 0 |  | 160 |  | 225 | 2 |  |  | X | 355 | 0
PROPANOL, 2- (ISOPROPYL ALCOHOL) | 67-63-0 | 2 | P |  |  | 0.2 | P |  |  | 25 | X | 1000000 | 2 | 12981 | 14906 |  | 82 | 0
PROPAZINE | 139-40-2 | 0.02 | I | [6 empty] | 154.9 |  | 8.6 | 1,5 |  |  |  | 318 | 0
PROPHAM | 122-42-9 | 0.02 | I | 0 |  | 0 |  | 0 |  | 51 |  | 250 | 5 |  |  | X | 257 | 0
PROPYLBENZENE, N- | 103-65-1 | 0.1 | X | 0 |  | 1 | X | 0 |  | 720 | X | 52 | 6 | 12971 | 14891 | X | 159.2 | 0
PROPYLENE OXIDE | 75-56-9 | 0.001 | O | 0.24 | I | 0.03 | I | 3.7e-06 | I | 25 | X | 405000 | 1 | 13239 | 15057 |  | 34.23 | 0
PYRENE | 129-00-0 | 0.03 | I | 0 |  | 0 |  | 0 |  | 68000 |  | 0.132 | 1 |  |  | X | 393 | 0.07
PYRETHRUM | 8003-34-7 | 0.044 | O | [6 empty] | 5.62 | X | 0.35 | 13 |  |  | X | 170 | 0
PYRIDINE | 110-86-1 | 0.001 | I | 0 |  | 0 |  | 0 |  | 0.0066 | X | 1000000 | 2 | 13142 | 15114 | X | 115.25 | 18.07
QUINOLINE | 91-22-5 | 0 |  | 3 | I | 0 |  | 0 |  | 1300 |  | 60000 | 1,3,5 |  |  |  | 237.7 | 12.65
QUIZALOFOP (ASSURE) | 76578-14-8 | 0.009 | I | 0 |  | 0 |  | 0 |  | 580 |  | 0.3 | 2 |  |  |  | 220 | 0
RDX | 121-82-4 | 0.004 | I | 0.08 | I |  |  |  |  | 70 |  | 59.9 | 1,9 |  |  |  | 353 | 0
RESORCINOL | 108-46-3 | 2 | TE | 0 |  | 0 |  | 0 |  | 2.1 |  | 717000 |  |  |  |  | 280 | 0
RONNEL | 299-84-3 | 0.05 | H | 0 |  | 0 |  | 0 |  | 580 |  | 40 | 2 |  |  |  | 349 | 0
SIMAZINE | 122-34-9 | 0.005 | I | 0.12 | H | 0 |  | 0 |  | 110 |  | 5 | 5 |  |  |  | 225 | 0
STRYCHNINE | 57-24-9 | 0.0003 | I | 0 |  | 0 |  | 0 |  | 280 |  | 143 | 5 |  |  | X | 270 | 4.5
STYRENE | 100-42-5 | 0.2 | I | 0 |  | 1 | I | 0 |  | 910 | X | 300 | 5 | 12942 | 14850 |  | 145.14 | 1.2
TEBUTHIURON | 34014-18-1 | 0.07 | I | 0 |  | 0 |  | 0 |  | 620 |  | 2500 | 2 |  |  |  | 394 | 0
TERBACIL | 5902-51-2 | 0.013 | I | 0 |  | 0 |  | 0 |  | 53 |  | 710 | 2 |  |  | X | 396 | 0
TERBUFOS | 13071-79-9 | 2.5e-05 | H | 0 |  | 0 |  | 0 |  | 510 |  | 5 | 6 |  |  |  | 332 | 0
TETRACHLOROBENZENE, 1,2,4,5- | 95-94-3 | 0.0003 | I | 0 |  | 0 |  | 0 |  | 1800 |  | 0.583 | 1,5,6,7 |  |  |  | 245 | 0.69
TETRACHLORODIBENZO-P-DIOXIN, 2,3,7,8- (TCDD) | 1746-01-6 | 7e-10 | I | 130000 | C | 4e-08 | C | 38 | C | 4300000 |  | 1.93e-05 | 6 |  |  | X | 412.2 | 0.21
TETRACHLOROETHANE, 1,1,1,2- | 630-20-6 | 0.03 | I | 0.026 | I | 0 |  | 7.4e-06 | I | 980 | X | 1100 | 1 | 12990 | 14921 | X | 130.5 | 3.79
TETRACHLOROETHANE, 1,1,2,2- | 79-34-5 | 0.02 | I | 0.2 | I | 0 |  | 5.8e-05 | I | 79 | X | 2860 | 2 | 12957 | 14871 | X | 146.5 | 0.56
TETRACHLOROETHYLENE (PCE) | 127-18-4 | 0.006 | I | 0.0021 | I | 0.04 | I | 2.6e-07 | I | 300 | X | 162 | 1,2,3,4,5 | 13017 | 14955 |  | 121.07 | 0.03
TETRACHLOROPHENOL, 2,3,4,6- | 58-90-2 | 0.03 | I | 0 |  | 0 |  | 0 |  | 6200 |  | 183 | 6 |  |  | X | 288 | 0.69
TETRAETHYL LEAD | 78-00-2 | 1e-07 | I | 0 |  | 0 |  | 0 |  | 4900 |  | 0.8 | 5 |  |  | X | 202 | 4.5
TETRAETHYLDITHIOPYROPHOSPHATE | 3689-24-5 | 0.0005 | I | 0 |  | 0 |  | 0 |  | 550 |  | 25 | 2 |  |  | X | 349 | 0
TETRAHYDROFURAN | 109-99-9 | 0.9 | I | 0.0076 | I | 2 | I | 1.94e-06 | I | 43 | X | 300000 | 1,6,7 | 12970 | 14891 |  | 66 | 0
THIOFANOX | 39196-18-4 | 0.0003 | H | 0 |  | 0 |  | 0 |  | 0.022 |  | 5200 | 9 |  |  |  | 280 | 0
THIRAM | 137-26-8 | 0.015 | O | 0 |  | 0 |  | 0 |  | 1000 |  | 30 | 4 |  |  | X | 339 | 0
TOLUENE | 108-88-3 | 0.08 | I | 0 |  | 5 | I | 0 |  | 130 | X | 532.4 | 1,2,3,4 | 13016 | 14953 | X | 110.63 | 9.01
TOLUIDINE, M- | 108-44-1 | 0 |  | 0.016 | S | 0 |  | 5.1e-05 | S | 140 |  | 15030 | 6 |  |  | X | 203.3 | 0
TOLUIDINE, O- | 95-53-4 | 0 |  | 0.016 | P | 0 |  | 5.1e-05 | C | 410 |  | 15000 | 1,3,5 |  |  |  | 200.4 | 18.07
TOLUIDINE, P- | 106-49-0 | 0.004 | X | 0.03 | P | 0 |  | 0 |  | 320 |  | 7410 | 1,2,3 |  |  |  | 200.4 | 0
TOXAPHENE | 8001-35-2 | 9e-05 | P | 1.1 | I | 0 |  | 0.00032 | I | 1500 |  | 3 | 2,4,5 |  |  | X | 431.8 | 0
TRIALLATE | 2303-17-5 | 0.025 | O | 0.717 | O | 0 |  | 0 |  | 2000 |  | 4 | 5 |  |  | X | 343 | 0
TRIBROMOMETHANE (BROMOFORM) | 75-25-2 | 0.02 | I | 0.0079 | I | 0 |  | 1.1e-06 | I | 130 | X | 3050 | 1,2,3,4 | 12942 | 14849 | X | 149.2 | 0.69
TRICHLORO-1,2,2-TRIFLUOROETHANE, 1,1,2- | 76-13-1 | 30 | I | 0 |  | 5 | P | 0 |  | 1200 | X | 170 | 1 | 13064 | 15014 |  | 47.7 | 0.35
TRICHLOROACETIC ACID | 76-03-9 | 0.02 | I | 0.07 | I |  |  |  |  | 20 | X | 1200000 | 2,3,5,9 | 13291 | 15077 | X | 196 | 0
TRICHLOROBENZENE, 1,2,4- | 120-82-1 | 0.01 | I | 0.029 | P | 0.002 | P | 0 |  | 1500 | X | 44.4 | 1,4,6,7 | 13217 | 15233 |  | 213 | 0.69
TRICHLOROBENZENE, 1,3,5- | 108-70-3 | 0.006 | M | 0 |  | 0.002 | S | 0 |  | 3100 | X | 5.8 | 5 | 15677 | 18611 | X | 208 | 0
TRICHLOROETHANE, 1,1,1- | 71-55-6 | 2 | I | 0 |  | 5 | I | 0 |  | 100 | X | 1495 | 1,4,5,6 | 13116 | 15082 | X | 74.08 | 0.05
TRICHLOROETHANE, 1,1,2- | 79-00-5 | 0.004 | I | 0.057 | I | 0.0002 | X | 1.6e-05 | I | 76 | X | 4420 | 1 | 12982 | 14909 | X | 113.5 | 0.03
TRICHLOROETHYLENE (TCE) | 79-01-6 | 0.0005 | I | 0.046 | I | 0.002 | I | 4.1e-06 | I | 93 | X | 1100 | 1 | 13070 | 15022 |  | 86.7 | 0.02 | M
TRICHLOROPHENOL, 2,4,5- | 95-95-4 | 0.1 | I | 0 |  | 0 |  | 0 |  | 2400 |  | 1000 | 1,2,4 |  |  |  | 245.5 | 0.14
TRICHLOROPHENOL, 2,4,6- | 88-06-2 | 0.001 | P | 0.011 | I | 0 |  | 3.1e-06 | I | 1100 |  | 850 | 1,2,4,5 |  |  |  | 246 | 0.14
TRICHLOROPHENOXYACETIC ACID, 2,4,5- (2,4,5-T) | 93-76-5 | 0.01 | I | 0 |  | 0 |  | 0 |  | 43 |  | 278 | 2,4,5 |  |  |  | 278.8 | 1.39
TRICHLOROPHENOXYPROPIONIC ACID, 2,4,5- (2,4,5-TP)(SILVEX) | 93-72-1 | 0.008 | I | 0 |  | 0 |  | 0 |  | 1700 |  | 140 | 2 |  |  | X | 353 | 0
TRICHLOROPROPANE, 1,1,2- | 598-77-6 | 0.005 | I | 0 |  | 0 |  | 0 |  | 24 | X | 2700 | 14 | 13145 | 15119 | X | 117 | 0
TRICHLOROPROPANE, 1,2,3- | 96-18-4 | 0.004 | I | 30 | I | 0.0003 | I | 0 |  | 280 | X | 1896 | 1,4,6 | 12974 | 14896 | X | 156.8 | 0.35 | M
TRICHLOROPROPENE, 1,2,3- | 96-19-5 | 0.003 | X | 0 |  | 0.0003 | P | 0 |  | 190 | X | 2700 | 14 | 13047 | 14992 | X | 142 | 0
TRIETHYLAMINE | 121-44-8 | 0 |  | 0 |  | 0.007 | I | 0 |  | 51 | X | 55000 | 1,4 | 12951 | 14862 | X | 90 | 0
TRIETHYLENE GLYCOL | 112-27-6 | 2 | P | [6 empty] | 6 |  | 1000000 | 12 |  |  |  | 285
TRIFLURALIN | 1582-09-8 | 0.0075 | I | 0.0077 | I | 0 |  | 0 |  | 720 |  | 4 | 2,5,6,7 |  |  | X | 382 | 0
TRIMETHYLBENZENE, 1,3,4- (TRIMETHYLBENZENE, 1,2,4-) | 95-63-6 | 0.01 | I | 0 |  | 0.06 | I | 0 |  | 2200 | X | 56 | 1 | 12978 | 14904 | X | 169 | 4.5
TRIMETHYLBENZENE, 1,3,5- | 108-67-8 | 0.01 | I | 0 |  | 0.06 | I | 0 |  | 660 | X | 48.9 | 1 | 12961 | 14876 | X | 164.7 | 0
TRINITROGLYCEROL (NITROGLYCERIN) | 55-63-0 | 0.0001 | P | 0.017 | P | 0 |  | 0 |  | 115.8 | X | 1800 | 2,3,5 | 12941 | 14848 |  | 190 | 18.07
TRINITROTOLUENE, 2,4,6- | 118-96-7 | 0.0005 | I | 0.03 | I | 0 |  | 0 |  | 1 |  | 100 | 2 |  |  | X | 240 | 0
VINYL ACETATE | 108-05-4 | 1 | H | 0 |  | 0.2 | I | 0 |  | 2.8 | X | 20000 | 1 | 13017 | 14955 | X | 72.5 | 0
VINYL BROMIDE (BROMOETHENE) | 593-60-2 | 0 |  | 0 |  | 0.003 | I | 3.2e-05 | H | 150 | X | 4180 | 12 | 13086 | 15043 | X | 15.8 | 0.09
VINYL CHLORIDE | 75-01-4 | 0.003 | I | 1.5 | I | 0.1 | I | 8.8e-06 | I | 10 | X | 2700 | 1 | 13109 | 15040 |  | -13.37 | 0.09 | V
WARFARIN | 81-81-2 | 0.0003 | I | 0 |  | 0 |  | 0 |  | 910 |  | 17 | 4 |  |  | X | 356 | 4.5
XYLENES (TOTAL) | 1330-20-7 | 0.2 | I | 0 |  | 0.1 | I | 0 |  | 350 | X | 175 | 13 | 12982 | 14909 |  | 140 | 0.69
ZINEB | 12122-67-7 | 0.05 | I | 0 |  | 0 |  | 0 |  | 19 |  | 10 | 4 |  |  | 0 | 474 | 0
Note on L2: Build: voc definition changed 3/2018
Note on A248: Maddigan, Michael: From Table 6. Need physical properties data.
Note on K248: Maddigan, Michael: Estimated based on high solubility, i.e. does not sorb to organic carbon, as stated in Groundwater Chemical Desk Reference.

## Table 5b (hidden)
Table 5 - Physical and Toxicological Properties
B. Inorganic Regulated Substances
Regulated Substance | CAS | RfDo (mg/kg-d) |  | CSFo (mg/kg-d)-1 |  | RfC (mg/m3) |  | IUR (ug/m3)-1 |  | Kd
ALUMINUM | 7429-90-5 | 1 | P |  |  | 0.005 | P |  |  | 9.9
ANTIMONY | 7440-36-0 | 0.0004 | I | [6 empty] | 45
ARSENIC | 7440-38-2 | 0.0003 | I | 1.5 | I | 1.5e-05 | C | 0.0043 | I | 29
BARIUM AND COMPOUNDS | 7440-39-3 | 0.2 | I |  |  | 0.0005 | H |  |  | 41
BERYLLIUM | 7440-41-7 | 0.002 | I |  |  | 2e-05 | I | 0.0024 | I | 790
BORON AND COMPOUNDS | 7440-42-8 | 0.2 | I |  |  | 0.02 | H |  |  | 3
CADMIUM | 7440-43-9 | 0.0005 | I |  |  | 1e-05 | D | 0.0018 | I | 75
CHROMIUM III | 16065-83-1 | 1.5 | I | [6 empty] | 1800000
CHROMIUM VI | 18540-29-9 | 0.003 | I | 0.5 | C | 8e-06 | I | 0.012 | I | 19
COBALT | 7440-48-4 | 0.0003 | P |  |  | 6e-06 | P | 0.009 | P | 45
COPPER | 7440-50-8 | 0.0325 | H | [6 empty] | 430
CYANIDE, FREE | 57-12-5 | 0.0006 | I |  |  | 0.0008 | I |  |  | 9.9
FLUORIDE | 16984-48-8 | 0.04 | C |  |  | 0.013 | C
IRON | 7439-89-6 | 0.7 | P | [6 empty] | 25
LEAD | 7439-92-1 |  |  | 0.0085 | C |  |  | 1.2e-05 | C | 900
LITHIUM | 7439-93-2 | 0.002 | P | [6 empty] | 300
MANGANESE | 7439-96-5 | 0.14 | I |  |  | 5e-05 | I |  |  | 65
MERCURY | 7439-97-6 | 0.00016 | C |  |  | 0.0003 | I |  |  | 52
MOLYBDENUM | 7439-98-7 | 0.005 | I | [6 empty] | 20
NICKEL | 7440-02-0 | 0.02 | I |  |  | 9e-05 | D | 0.00024 | Is | 65
NITRATE NITROGEN | 14797-55-8 | 1.6 | I
NITRITE NITROGEN | 14797-65-0 | 0.1 | I
PERCHLORATE | 7790-98-9 | 0.0007 | I | [6 empty] | 0
SELENIUM | 7782-49-2 | 0.005 | I |  |  | 0.02 | C |  |  | 5
SILVER | 7440-22-4 | 0.005 | I | [6 empty] | 8.3
STRONTIUM | 7440-24-6 | 0.6 | I
THALLIUM | 7440-28-0 | 1e-05 | X | [6 empty] | 71
TIN | 7440-31-5 | 0.6 | H | [6 empty] | 250
VANADIUM | 7440-62-2 | 0.005 | Id |  |  | 0.0001 | D |  |  | 1000
ZINC | 7440-66-6 | 0.3 | I | [6 empty] | 62
Toxicity Value Sources:
C = California EPA | I = Integrated Risk Information System (IRIS) |  |  |  |  | H = Health Effects Assessment Summary Table (HEAST)
D = ATSDR Minimal Risk Level | P = EPA Provisional Peer-Reviewed Toxicity Value |  |  |  |  | X = EPA Provisional Peer-Reviewed Toxicity Value Appendix
Id = Value drived from IRIS oral RfD for Vanadium Pentoxide (0.009 mg/kg-day). Vanadium constitutes 56% of the molecular weight of
the Vanadium
Pentoxide molecule. 0.009 mg/kg-day × 0.56 = 0.005 mg/kg-day.

## Table 8 (hidden)
CONSTITUENTS OF POTENTIAL ECOLOGICAL CONCERN | 1 | 2
Regulated Substance | CASRN | CPEC
ACENAPHTHENE | 83-32-9 | YES
ACENAPHTHYLENE | 208-96-8 | YES
ACEPHATE | 30560-19-1 | NO
ACETALDEHYDE | 75-07-0 | NO
ACETONE | 67-64-1 | NO
ACETONITRILE | 75-05-8 | NO
ACETOPHENONE | 98-86-2 | NO
ACETYLAMINOFLUORENE, 2- (2AAF) | 53-96-3 | NO
ACROLEIN | 107-02-8 | NO
ACRYLAMIDE | 79-06-1 | NO
ACRYLIC ACID | 79-10-7 | NO
ACRYLONITRILE | 107-13-1 | NO
ALACHLOR | 15972-60-8 | NO
ALDICARB | 116-06-3 | NO
ALDICARB SULFONE | 1646-88-4 | NO
ALDICARB SULFOXIDE | 1646-87-3 | NO
ALDRIN | 309-00-2 | YES
ALLYL ALCOHOL | 107-18-6 | NO
ALUMINUM | 7429-90-5 | NO
AMETRYN | 834-12-8 | NO
AMINOBIPHENYL, 4- | 92-67-1 | NO
AMITROLE | 61-82-5 | NO
AMMONIA | 7664-41-7 | NO
AMMONIUM SULFAMATE | 7773-06-0 | NO
ANILINE | 62-53-3 | NO
ANTHRACENE | 120-12-7 | YES
ANTIMONY | 7440-36-0 | NO
ARSENIC | 7440-38-2 | YES
ASBESTOS (fibers/L) | 12001-29-5 | NO
ATRAZINE | 1912-24-9 | NO
AZINPHOS-METHYL (GUTHION) | 86-50-0 | NO
BARIUM AND COMPOUNDS | 7440-39-3 | YES
BAYGON (PROPOXUR) | 114-26-1 | NO
BENOMYL | 17804-35-2 | NO
BENTAZON | 25057-89-0 | NO
BENZENE | 71-43-2 | YES
BENZIDINE | 92-87-5 | NO
BENZO[A]ANTHRACENE | 56-55-3 | YES
BENZO[A]PYRENE | 50-32-8 | YES
BENZO[B]FLUORANTHENE | 205-99-2 | YES
BENZO[GHI]PERYLENE | 191-24-2 | YES
BENZO[K]FLUORANTHENE | 207-08-9 | YES
BENZOIC ACID | 65-85-0 | NO
BENZOTRICHLORIDE | 98-07-7 | NO
BENZYL ALCOHOL | 100-51-6 | NO
BENZYL CHLORIDE | 100-44-7 | NO
BERYLLIUM | 7440-41-7 | YES
BETA PROPIOLACTONE | 57-57-8 | NO
BHC, ALPHA- | 319-84-6 | NO
BHC, BETA- | 319-85-7 | NO
BHC, GAMMA (LINDANE) | 58-89-9 | NO
BIPHENYL, 1,1- | 92-52-4 | YES
BIS(2-CHLOROETHOXY)METHANE | 111-91-1 | NO
BIS(2-CHLOROETHYL)ETHER | 111-44-4 | NO
BIS(2-CHLORO-ISOPROPYL)ETHER | 108-60-1 | NO
BIS(CHLOROMETHYL)ETHER | 542-88-1 | NO
BIS[2-ETHYLHEXYL] PHTHALATE | 117-81-7 | YES
BISPHENOL A | 80-05-7 | NO
BORON AND COMPOUNDS | 7440-42-8 | NO
BROMACIL | 314-40-9 | NO
BROMOBENZENE | 108-86-1 | NO
BROMOCHLOROMETHANE | 74-97-5 | NO
BROMODICHLOROMETHANE | 75-27-4 | NO
BROMOMETHANE | 74-83-9 | NO
BROMOXYNIL | 1689-84-5 | NO
BROMOXYNIL OCTANOATE | 1689-99-2 | NO
BUTADIENE, 1,3- | 106-99-0 | NO
BUTYL ALCOHOL, N- | 71-36-3 | NO
BUTYLATE | 2008-41-5 | NO
BUTYLBENZENE, N- | 104-51-8 | NO
BUTYLBENZENE, SEC- | 135-98-8 | NO
BUTYLBENZENE, TERT- | 98-06-6 | NO
BUTYLBENZYL PHTHALATE | 85-68-7 | YES
CADMIUM | 7440-43-9 | YES
CAPTAN | 133-06-2 | NO
CARBARYL | 63-25-2 | NO
CARBAZOLE | 86-74-8 | NO
CARBOFURAN | 1563-66-2 | NO
CARBON DISULFIDE | 75-15-0 | NO
CARBON TETRACHLORIDE | 56-23-5 | YES
CARBOXIN | 5234-68-4 | NO
CHLORAMBEN | 133-90-4 | NO
CHLORDANE | 57-74-9 | YES
CHLORIDE | 7647-14-5 | NO
CHLORO-1,1-DIFLUOROETHANE, 1- | 75-68-3 | NO
CHLORO-1-PROPENE, 3- (ALLYL CHLORIDE) | 107-05-1 | NO
CHLOROACETALDEHYDE | 107-20-0 | NO
CHLOROACETOPHENONE, 2- | 532-27-4 | NO
CHLOROANILINE, P- | 106-47-8 | NO
CHLOROBENZENE | 108-90-7 | YES
CHLOROBENZILATE | 510-15-6 | NO
CHLOROBUTANE, 1- | 109-69-3 | NO
CHLORODIBROMOMETHANE | 124-48-1 | NO
CHLORODIFLUOROMETHANE | 75-45-6 | NO
CHLOROETHANE | 75-00-3 | NO
CHLOROFORM | 67-66-3 | NO
CHLORONAPHTHALENE, 2- | 91-58-7 | NO
CHLORONITROBENZENE, P- | 100-00-5 | NO
CHLOROPHENOL, 2- | 95-57-8 | NO
CHLOROPRENE | 126-99-8 | NO
CHLOROPROPANE, 2- | 75-29-6 | NO
CHLOROTHALONIL | 1897-45-6 | NO
CHLOROTOLUENE, O- | 95-49-8 | NO
CHLOROTOLUENE, P- | 106-43-4 | NO
CHLORPYRIFOS | 2921-88-2 | NO
CHLORSULFURON | 64902-72-3 | NO
CHLORTHAL-DIMETHYL (DACTHAL) (DCPA) | 1861-32-1 | NO
CHROMIUM (III) | 16065-83-1 | YES
CHROMIUM (TOTAL) | 7440-47-3 | YES
CHROMIUM (VI) | 18540-29-9 | YES
CHRYSENE | 218-01-9 | YES
COBALT | 7440-48-4 | YES
COPPER | 7440-50-8 | YES
CRESOL, DINITRO-O-,4,6- | 534-52-1 | NO
CRESOL, M (METHYLPHENOL, 3-) | 108-39-4 | NO
CRESOL, O- (METHYLPHENOL, 2-) | 95-48-7 | NO
CRESOL, P (METHYLPHENOL, 4-) | 106-44-5 | NO
CRESOL, P-CHLORO-M- | 59-50-7 | NO
CRESOLS | 1319-77-3 | NO
CROTONALDEHYDE | 4170-30-3 | NO
CROTONALDEHYDE, TRANS- | 123-73-9 | NO
CUMENE (ISOPROPYL BENZENE) | 98-82-8 | NO
CYANAZINE | 21725-46-2 | NO
CYANIDE, FREE | 57-12-5 | YES
CYCLOHEXANE | 110-82-7 | NO
CYCLOHEXANONE | 108-94-1 | NO
CYFLUTHRIN | 68359-37-5 | NO
CYROMAZINE | 66215-27-8 | NO
DDD, 4,4'- | 72-54-8 | YES
DDE, 4,4'- | 72-55-9 | YES
DDT, 4,4'- | 50-29-3 | YES
DI(2-ETHYLHEXYL)ADIPATE | 103-23-1 | NO
DIALLATE | 2303-16-4 | NO
DIAMINOTOLUENE, 2,4- | 95-80-7 | NO
DIAZINON | 333-41-5 | YES
DIBENZO[A,H]ANTHRACENE | 53-70-3 | YES
DIBENZOFURAN | 132-64-9 | YES
DIBROMO-3-CHLOROPROPANE, 1,2- | 96-12-8 | NO
DIBROMOBENZENE, 1,4- | 106-37-6 | NO
DIBROMOETHANE, 1,2- (ETHYLENE DIBROMIDE) | 106-93-4 | NO
DIBROMOMETHANE | 74-95-3 | NO
DIBUTYL PHTHALATE, N- | 84-74-2 | YES
DICAMBA | 1918-00-9 | NO
DICHLORO-2-BUTENE, 1,4- | 764-41-0 | NO
DICHLORO-2-BUTENE, TRANS-1,4- | 110-57-6 | NO
DICHLOROACETIC ACID | 76-43-6 | NO
DICHLOROBENZENE, 1,2- | 95-50-1 | YES
DICHLOROBENZENE, 1,3- | 541-73-1 | YES
DICHLOROBENZENE, P- | 106-46-7 | YES
DICHLOROBENZIDINE, 3,3'- | 91-94-1 | NO
DICHLORODIFLUOROMETHANE (FREON 12) | 75-71-8 | NO
DICHLOROETHANE, 1,1- | 75-34-3 | NO
DICHLOROETHANE, 1,2- | 107-06-2 | NO
DICHLOROETHYLENE, 1,1- | 75-35-4 | NO
DICHLOROETHYLENE, CIS-1,2- | 156-59-2 | NO
DICHLOROETHYLENE, TRANS-1,2- | 156-60-5 | NO
DICHLOROMETHANE (METHYLENE CHLORIDE) | 75-09-2 | NO
DICHLOROPHENOL, 2,4- | 120-83-2 | NO
DICHLOROPHENOXYACETIC ACID, 2,4- (2,4-D) | 94-75-7 | NO
DICHLOROPROPANE, 1,2- | 78-87-5 | NO
DICHLOROPROPENE, 1,3- | 542-75-6 | NO
DICHLOROPROPIONIC ACID, 2,2- (DALAPON) | 75-99-0 | NO
DICHLORVOS | 62-73-7 | NO
DICYCLOPENTADIENE | 77-73-6 | NO
DIELDRIN | 60-57-1 | YES
DIETHYL PHTHALATE | 84-66-2 | YES
DIFLUBENZURON | 35367-38-5 | NO
DIISOPROPYL METHYLPHOSPHONATE | 1445-75-6 | NO
DIMETHOATE | 60-51-5 | NO
DIMETHOXYBENZIDINE, 3,3- | 119-90-4 | NO
DIMETHRIN | 70-38-2 | NO
DIMETHYL METHYLPHOSPHONATE | 756-79-6 | NO
DIMETHYLAMINOAZOBENZENE, P- | 60-11-7 | NO
DIMETHYLANILINE, N,N- | 121-69-7 | NO
DIMETHYLBENZIDINE, 3,3- | 119-93-7 | NO
DIMETHYLPHENOL, 2,4- | 105-67-9 | NO
DINITROBENZENE, 1,3- | 99-65-0 | NO
DINITROPHENOL, 2,4- | 51-28-5 | NO
DINITROTOLUENE, 2,4- | 121-14-2 | NO
DINITROTOLUENE, 2,6- (2,6-DNT) | 606-20-2 | NO
DINOSEB | 88-85-7 | NO
DIOXANE, 1,4- | 123-91-1 | NO
DIPHENAMID | 957-51-7 | NO
DIPHENYLAMINE | 122-39-4 | NO
DIPHENYLHYDRAZINE, 1,2- | 122-66-7 | NO
DIQUAT | 2764-72-9 | NO
DISULFOTON | 298-04-4 | NO
DITHIANE, 1,4- | 505-29-3 | NO
DIURON | 330-54-1 | NO
ENDOSULFAN | 115-29-7 | YES
ENDOSULFAN I (APLHA) | 959-98-8 | YES
ENDOSULFAN II (BETA) | 33213-65-9 | YES
ENDOSULFAN SULFATE | 1031-07-8 | NO
ENDOTHALL | 145-73-3 | NO
ENDRIN | 72-20-8 | YES
EPICHLOROHYDRIN | 106-89-8 | NO
ETHEPHON | 16672-87-0 | NO
ETHION | 563-12-2 | NO
ETHOXYETHANOL, 2- (EGEE) | 110-80-5 | NO
ETHYL ACETATE | 141-78-6 | NO
ETHYL ACRYLATE | 140-88-5 | NO
ETHYL BENZENE | 100-41-4 | YES
ETHYL DIPROPYLTHIOCARBAMATE, S- (EPTC) | 759-94-4 | NO
ETHYL ETHER | 60-29-7 | NO
ETHYL METHACRYLATE | 97-63-2 | NO
ETHYLENE CHLORHYDRIN | 107-07-3 | NO
ETHYLENE GLYCOL | 107-21-1 | NO
ETHYLENE THIOUREA (ETU) | 96-45-7 | NO
ETHYLP-NITROPHENYL PHENYLPHOSPHOROTHIOATE | 2104-64-5 | NO
FENAMIPHOS | 22224-92-6 | NO
FENVALERATE (PYDRIN) | 51630-58-1 | NO
FLUOMETURON (FLUOMETRON IN EPA FEB 96) | 2164-17-2 | NO
FLUORANTHENE | 206-44-0 | YES
FLUORENE | 86-73-7 | YES
FLUORIDE | 16984-48-8 | NA
FLUOROTRICHLOROMETHANE (FREON 11) | 75-69-4 | NO
FONOFOS | 944-22-9 | NO
FORMALDEHYDE | 50-00-0 | NO
FORMIC ACID | 64-18-6 | NO
FOSETYL-AL | 39148-24-8 | NO
FURAN | 110-00-9 | NO
FURFURAL | 98-01-1 | NO
GLYPHOSATE | 1071-83-6 | NO
HEPTACHLOR | 76-44-8 | YES
HEPTACHLOR EPOXIDE | 1024-57-3 | NO
HEXACHLOROBENZENE | 118-74-1 | NO
HEXACHLOROBUTADIENE | 87-68-3 | NO
HEXACHLOROCYCLOPENTADIENE | 77-47-4 | NO
HEXACHLOROETHANE | 67-72-1 | YES
HEXAFLUOROPROPYLENE OXIDE (HFPO) DIMER ACID | 13252-13-6 | #N/A
HEXAFLUOROPROPYLENE OXIDE (HFPO) DIMER ACID AMMONIUM SALT | 62037-80-3 | #N/A
HEXANE | 110-54-3 | NO
HEXAZINONE | 51235-04-2 | NO
HEXYTHIAZOX (SAVEY) | 78587-05-0 | NO
HMX | 2691-41-0 | NO
HYDRAZINE/HYDRAZINE SULFATE | 302-01-2 | NO
HYDROQUINONE | 123-31-9 | NO
INDENO[1,2,3-CD]PYRENE | 193-39-5 | YES
IPRODIONE | 36734-19-7 | NO
IRON | 7439-89-6 | #N/A
ISOBUTYL ALCOHOL | 78-83-1 | NO
ISOPHORONE | 78-59-1 | NO
ISOPROPYL METHYLPHOSPHONATE | 1832-54-8 | NO
KEPONE | 143-50-0 | YES
LEAD | 7439-92-1 | YES
LITHIUM | 7439-93-2 | NO
MALATHION | 121-75-5 | YES
MALEIC HYDRAZIDE | 123-33-1 | NO
MANEB | 12427-38-2 | NO
MANGANESE | 7439-96-5 | YES
MERCURY | 7439-97-6 | YES
MERPHOS OXIDE | 78-48-8 | NO
METHACRYLONITRILE | 126-98-7 | NO
METHAMIDOPHOS | 10265-92-6 | NO
METHANOL | 67-56-1 | NO
METHOMYL | 16752-77-5 | NO
METHOXYCHLOR | 72-43-5 | YES
METHOXYETHANOL, 2- | 109-86-4 | NO
METHYL ACETATE | 79-20-9 | NO
METHYL ACRYLATE | 96-33-3 | NO
METHYL CHLORIDE | 74-87-3 | NO
METHYL ETHYL KETONE | 78-93-3 | NO
METHYL HYDRAZINE | 60-34-4 | NO
METHYL ISOBUTYL KETONE | 108-10-1 | NO
METHYL ISOCYANATE | 624-83-9 | NO
METHYL METHACRYLATE | 80-62-6 | NO
METHYL METHANESULFONATE | 66-27-3 | NO
METHYL N-BUTYL KETONE | 591-78-6 | NO
METHYL PARATHION | 298-00-0 | NO
METHYL STYRENE (MIXED ISOMERS) | 25013-15-4 | NO
METHYL TERT-BUTYL ETHER (MTBE) | 1634-04-4 | NO
METHYLCHLOROPHENOXYACETIC ACID (MCPA) | 94-74-6 | NO
METHYLENE BIS(2-CHLOROANILINE), 4,4'- | 101-14-4 | NO
METHYLNAPHTHALENE, 2- | 91-57-6 | NO
METHYLSTYRENE, ALPHA | 98-83-9 | NO
METOLACHLOR | 51218-45-2 | NO
METRIBUZIN | 21087-64-9 | NO
MEVINPHOS | 7786-34-7 | NO
MOLYBDENUM | 7439-98-7 | YES
MONOCHLOROACETIC ACID | 79-11-8 | NO
NAPHTHALENE | 91-20-3 | YES
NAPHTHYLAMINE, 1- | 134-32-7 | NO
NAPHTHYLAMINE, 2- | 91-59-8 | NO
NAPROPAMIDE | 15299-99-7 | NO
NICKEL | 7440-02-0 | YES
NITRATE NITROGEN | 14797-55-8 | NO
NITRITE NITROGEN | 14797-65-0 | NO
NITROANILINE, M- | 99-09-2 | #N/A
NITROANILINE, O- | 88-74-4 | NO
NITROANILINE, P- | 100-01-6 | NO
NITROBENZENE | 98-95-3 | NO
NITROGUANIDINE | 556-88-7 | NO
NITROPHENOL, 2- | 88-75-5 | NO
NITROPHENOL, 4- | 100-02-7 | NO
NITROPROPANE, 2- | 79-46-9 | NO
NITROSODIETHYLAMINE, N- | 55-18-5 | NO
NITROSODIMETHYLAMINE, N- | 62-75-9 | NO
NITROSO-DI-N-BUTYLAMINE, N- | 924-16-3 | NO
NITROSODI-N-PROPYLAMINE, N- | 621-64-7 | NO
NITROSODIPHENYLAMINE, N- | 86-30-6 | NO
NITROSO-N-ETHYLUREA, N- | 759-73-9 | NO
OCTYL PHTHALATE, DI-N- | 117-84-0 | NO
OXAMYL (VYDATE) | 23135-22-0 | NO
PARAQUAT | 1910-42-5 | NO
PARATHION | 56-38-2 | NO
PCB-1016 (AROCLOR) | 12674-11-2 | YES
PCB-1221 (AROCLOR) | 11104-28-2 | YES
PCB-1232 (AROCLOR) | 11141-16-5 | YES
PCB-1242 (AROCLOR) | 53469-21-9 | YES
PCB-1248 (AROCLOR) | 12672-29-6 | YES
PCB-1254 (AROCLOR) | 11097-69-1 | YES
PCB-1260 (AROCLOR) | 11096-82-5 | YES
PEBULATE | 1114-71-2 | NO
PENTACHLOROBENZENE | 608-93-5 | YES
PENTACHLOROETHANE | 76-01-7 | NO
PENTACHLORONITROBENZENE | 82-68-8 | NO
PENTACHLOROPHENOL | 87-86-5 | YES
PERCHLORATE | 7790-98-9 | NO
PERFLUOROBUTANE SULFONIC ACID (PFBS) | 375-73-5 | #N/A
PERFLUOROBUTANOIC ACID (PFBA) | 375-22-4 | #N/A
PERFLUOROHEXANOIC ACID (PFHxA) | 307-24-4 | #N/A
PERFLUOROOCTANE SULFONATE (PFOS) | 1763-23-1 | NO
PERFLUOROOCTANOIC ACID (PFOA) | 335-67-1 | NO
PHENACETIN | 62-44-2 | NO
PHENANTHRENE | 85-01-8 | YES
PHENOL | 108-95-2 | NO
PHENYL MERCAPTAN | 108-98-5 | NO
PHENYLENEDIAMINE, M- | 108-45-2 | NO
PHENYLPHENOL, 2- | 90-43-7 | NO
PHORATE | 298-02-2 | NO
PHTHALIC ANHYDRIDE | 85-44-9 | NO
PICLORAM | 1918-02-1 | NA
POLYCHLORINATED BIPHENYLS (PCBS) | 1336-36-3 | YES
POTASSIUM PERFLUOROBUTANE SLUFONATE | 29420-49-3 | #N/A
PROMETON | 1610-18-0 | NO
PRONAMIDE | 23950-58-5 | NO
PROPACHLOR | 1918-16-7 | NO
PROPANIL | 709-98-8 | NO
PROPANOL, 2- (ISOPROPYL ALCOHOL) | 67-63-0 | NO
PROPAZINE | 139-40-2 | NO
PROPHAM | 122-42-9 | NO
PROPYLBENZENE, N- | 103-65-1 | NO
PROPYLENE OXIDE | 75-56-9 | NO
PYRENE | 129-00-0 | YES
PYRETHRUM | 8003-34-7 | NO
PYRIDINE | 110-86-1 | NO
QUINOLINE | 91-22-5 | NO
QUIZALOFOP (ASSURE) | 76578-14-8 | NO
RDX | 121-82-4 | NO
RESORCINOL | 108-46-3 | NO
RONNEL | 299-84-3 | NO
SELENIUM | 7782-49-2 | YES
SILVER | 7440-22-4 | NO
SIMAZINE | 122-34-9 | NO
STRONTIUM | 7440-24-6 | NA
STRYCHNINE | 57-24-9 | NO
STYRENE | 100-42-5 | NO
SULFATE | 7757-82-6 | NO
TEBUTHIURON | 34014-18-1 | NO
TERBACIL | 5902-51-2 | NO
TERBUFOS | 13071-79-9 | NO
TETRACHLOROBENZENE, 1,2,4,5- | 95-94-3 | NO
TETRACHLORODIBENZO-P-DIOXIN, 2,3,7,8- (TCDD) | 1746-01-6 | NO
TETRACHLOROETHANE, 1,1,1,2- | 630-20-6 | NO
TETRACHLOROETHANE, 1,1,2,2- | 79-34-5 | YES
TETRACHLOROETHYLENE (PCE) | 127-18-4 | YES
TETRACHLOROPHENOL, 2,3,4,6- | 58-90-2 | NO
TETRAETHYL LEAD | 78-00-2 | NO
TETRAETHYLDITHIOPYROPHOSPHATE | 3689-24-5 | NO
TETRAHYDROFURAN | 109-99-9 | NO
THALLIUM | 7440-28-0 | NO
THIOFANOX | 39196-18-4 | NO
THIRAM | 137-26-8 | NO
TIN | 7440-31-5 | NO
TOLUENE | 108-88-3 | YES
TOLUIDINE, M- | 108-44-1 | NO
TOLUIDINE, O | 95-53-4 | NO
TOLUIDINE, P- | 106-49-0 | NO
TOXAPHENE | 8001-35-2 | YES
TRIALLATE | 2303-17-5 | NO
TRIBROMOMETHANE (BROMOFORM) | 75-25-2 | YES
TRICHLORO-1,2,2-TRIFLUOROETHANE, 1,1,2- | 76-13-1 | NO
TRICHLOROACETIC ACID | 76-03-9 | NA
TRICHLOROBENZENE, 1,2,4- | 120-82-1 | YES
TRICHLOROBENZENE, 1,3,5- | 108-70-3 | NO
TRICHLOROETHANE, 1,1,1- | 71-55-6 | YES
TRICHLOROETHANE, 1,1,2- | 79-00-5 | NO
TRICHLOROETHYLENE (TCE) | 79-01-6 | YES
TRICHLOROPHENOL, 2,4,5- | 95-95-4 | NO
TRICHLOROPHENOL, 2,4,6- | 88-06-2 | NO
TRICHLOROPHENOXYACETIC ACID, 2,4,5- (2,4,5-T) | 93-76-5 | NO
TRICHLOROPHENOXYPROPIONIC ACID, 2,4,5- (2,4,5-TP) | 93-72-1 | NO
TRICHLOROPROPANE, 1,1,2- | 598-77-6 | NO
TRICHLOROPROPANE, 1,2,3- | 96-18-4 | NO
TRICHLOROPROPENE, 1,2,3- | 96-19-5 | NO
TRIETHYLAMINE | 121-44-8 | NO
TRIETHYLENE GLYCOL | 112-27-6 | NA
TRIFLURALIN | 1582-09-8 | NO
TRIMETHYLBENZENE, 1,3,4- (TRIMETHYLBENZENE, 1,2,4-) | 95-63-6 | NO
TRIMETHYLBENZENE, 1,3,5- | 108-67-8 | NO
TRINITROGLYCEROL (NITROGLYCERIN) | 55-63-0 | NO
TRINITROTOLUENE, 2,4,6- | 118-96-7 | NO
VANADIUM | 7440-62-2 | YES
VINYL ACETATE | 108-05-4 | NO
VINYL BROMIDE (BROMOETHENE) | 593-60-2 | NO
VINYL CHLORIDE | 75-01-4 | NO
WARFARIN | 81-81-2 | NO
XYLENES (TOTAL) | 1330-20-7 | YES
ZINC AND COMPOUNDS | 7440-66-6 | YES
ZINEB | 12122-67-7 | NO