## Sheet1
| Ammonia | Aldehydes | Methanol | Methylamine | Triethylamine | VOC | Sulfur Compounds
Method Type | NIOSH | EPA | NIOSH | OSHA | OSHA | EPA | ASTM
Method | 6015 | TO-11A | 2000 | 40 | PV2060 | TO-15 | D5504
Sampling Media | Tube, Silica Gel/sulfuric acid treated | Tube, Silica Gel/DNPH | Tube, Silica Gel | Tube, XAD-7/10% NBD | Tube, XAD-7/Phosphoric acid | Canister | Canister
Sample Tube | SKC 226-10-06 | SKC 226-119 | SKC 226-51 | SKC 229-96 | SKC 226-98 | N/A | N/A
Sampler | Pump/low flow adapter | Pump/low flow adapter | Pump/low flow adapter | Pump/low flow adapter | Pump/low flow adapter | Flow Controller | Flow Controller
Flow Rate millilliters/minute* | 100 (67) | 200 | 20 (3.5) | 200 (7) | 100 (13.88) | 3.3 | 3.3
Sample Period, minutes | 960 (1440 min or 24 hrs) | 1440 or 24 hrs | 250 (1440 or 24 hrs) | 50 (1440 or 24 hrs) | 200 (1440 or 24 hrs) | 1440 or 24 hrs | 1440 or 24 hrs
Maximum Air Volume, Liters | 96 | 288 | 5 | 10 | 20 | 4.8 | 4.8
Tube Size | 6 x 70 mm | 6 x 110 mm | 6 x 70 mm | 8 x 110 mm | 6 x 70 mm | N/A | N/A
Odor Threshold | 0.04 to 50 ppm wide range( OSHA) |  | >2000 ppm (EPA Fact Sheet) | 4.7 ppm (NJ Fact Sheet) | 0.48 (EPA Hazard Summary) | N/A | 0.001 ppm or lower
Sample Hold Time/Temp | Stability: Not evaluated Shipment: Routine | <2 days @ ambient, 14 days @ 4 C (39.2 F) | > 30 days @ 5 C (41 F) | 15 days (refrig. or ambient temp) | 14 days @ 5 C (41 F) | <30 Days ambient temp | 24 Hours room temp
*Flow rates in brackets to collect 24 hour samples are outside range in method; best to use bolded rates |  |  | Method recommends larger tube at high humidity |  |  | ***SHIP OVERNIGHT TO LAB IN CA*** | ***SHIP OVERNIGHT TO LAB IN CA***
| http://www.cdc.gov/niosh/docs/2003-154/pdfs/6015.pdf | http://www3.epa.gov/ttn/amtic/files/ambient/airtox/to-11ar.pdf | http://www.cdc.gov/niosh/docs/2003-154/pdfs/2000.pdf | https://www.osha.gov/dts/sltc/methods/organic/org040/org040.html | https://www.osha.gov/dts/sltc/methods/partial/pv2060/2060.html | http://www3.epa.gov/ttn/amtic/files/ambient/airtox/to-15r.pdf | (see PDF from Simi Valley)