## pH Probes
Continuous Monitoring Probes
Company | Probe Type | Model | Temperature Range | Probe Range | Accuracy | Resolution
Hach | pH | DPD1R3 |  | - 2.0 to 14.0 SU | ± 0.02 pH | ± 0.05 pH
Swan | pH | Swansensor pH | 0 - 50 °C | 1 - 13 SU
Sensorex | pH | S8000 Systems | 0-100 °C | 0 - 14 SU
YSI | pH | EX01 | -5 to +50°C
Chemtrac | pH | HydroACT Series | 0 - 100° C | 0 - 14 SU | < 0.01 pH
InsiteIG | pH | Model 50 | 10 - 100 °C | 2 - 12 SU
Hach | Dissolved Oxygen | Hach DO Sensor | 0 - 50 °C | 0 - 20.00 mg/L (or ppm) | ± 0.05 ppm below 1 ppm | 0.01 ppm DO 0.1% saturation
YSI | Dissolved Oxygen | YSI DO Probe |  | 0 - 50 mg/L | 0 to 20 mg/L: ± 0.1 mg/L or 1% of reading, whichever is greater; 20 to 50 mg/L: ±15% of reading, relative to calibration gases | 0.01.mg/L
InsiteIG | Dissolved Oxygen | Model 1000 | 0 - 60 °C | 0 - 25 ppm | 1% of reading or 0.02 ppm whichever is greater | 0.01 ppm below 4.00, 0.1 above 4.00
Metex | Dissolved Oxygen | DO 7200 | 0 - 50 °C | 0.03 - 20 ppb |  | 30 ppb
ATI | Total Residual Chlorine | Model Q46H | -5 - 55 °C | 0-200 mg/L
Electro Chemical Devices | Total Residual Chlorine | TCA 22 | 0 - 45 °C | 0-20 mg/L
Hach | Total Residual Chlorine | CLT 10 | 0 - 45 °C | 0 - 20 mg/L | Total Chlorine: ± 20 % of the reference test** (DPD) at stable pH greater than 8.5Total Chlorine: ± 10 % of the reference test** (DPD) at stable pH less than 8.5 (±0.5 pH unit from the pH at calibration) | 0.001 ppm ppm (1 ppb)
Severn Trent Services | Total Residual Chlorine | CL 500 |  | 0 - 20 mg/L

## DO Probes
CONTINUOUS MONITORING DISSOLVED OXYGEN PROBES

## Residual CL
CONTINUOUS MONITORING TOTAL CHLORINE PROBES