## READ_ME
USING THIS TEMPLATE
This template prorates monthly flows from a reference USGS gage to a site of interest based on the respective drainage areas. The spreadsheet template takes the USGS daily flows processed through The Nature Conservancy's Indicators of Hydrologic Alteration (IHA) software using the Non-Parametric Statistics option. The software generates median monthly flows for the period of record imported into the IHA Software. The IHA’s Monthly Median Flows from the output spreadsheet and the drainage area of the gage have been pasted into the worksheet "Gage_Flows." The user supplies the drainage area for the site of interest on the "Site_Flows" worksheet. The spreadsheet then provides the calculated median monthly flow and the mean flow at the site of interest. If using the PA-MD Instream Flow Study Model the median monthly flow values can be copied to either the Preliminary or Detailed Analysis portion of the IFS model. The values must be copied and PASTE SPECIAL into the worksheet. The values copied to the IFS model cannot contain more than 75 years of flows.

## Gage_Flows
Mean Flow |  | 115.2
Drainage Area= |  | 64.6
Year | January | February | March | April | May | June | July | August | September | October | November | December
1943 | 64.6 October: 5.5; 64.6 November: 88.5; 64.6 December: 27
1944 | 18 | 24 | 137 | 197 | 68 | 31 | 10 | 6.9 | 14 | 20 | 35 | 80
1945 | 44 | 37 | 525 | 95.5 | 134 | 85.5 | 70 | 63 | 67 | 95 | 210 | 84
1946 | 62 | 40.5 | 190 | 58.5 | 142 | 86.5 | 29 | 26 | 7.5 | 22 | 19 | 19
1947 | 70 | 58 | 161 | 175 | 260 | 49 | 146 | 55 | 18 | 8.2 | 53 | 43
1948 | 30 | 50 | 137 | 150.5 | 125 | 50 | 22 | 10 | 5.3 | 8.7 | 50.5 | 58
1949 | 145 | 144.5 | 83 | 147 | 105 | 17 | 8.4 | 7.5 | 6.8 | 14 | 48 | 120
1950 | 137 | 71 | 128 | 170.5 | 137 | 59.5 | 74 | 30 | 27.5 | 18 | 45.5 | 110
1951 | 124 | 182 | 193 | 181 | 43 | 30 | 26 | 13 | 12 | 27 | 128.5 | 115
1952 | 160 | 68 | 152 | 209.5 | 142 | 39 | 39 | 23 | 32.5 | 16 | 15 | 100
1953 | 95 | 114 | 190 | 184.5 | 108 | 32 | 11 | 5.1 | 4 | 5.4 | 40.5 | 76
1954 | 28 | 53 | 105 | 101 | 125 | 25 | 8.5 | 6 | 21 | 17 | 119 | 92
1955 | 42 | 63 | 206 | 115 | 35 | 20.5 | 6.8 | 58 | 37.5 | 160 | 160 | 47
1956 | 31 | 75 | 100 | 314 | 102 | 51 | 28 | 9.3 | 37 | 30 | 35 | 125
1957 | 56 | 60 | 102 | 190 | 58 | 20 | 9.5 | 4.8 | 5.1 | 9.7 | 20 | 80
1958 | 76 | 38 | 128 | 536 | 137 | 35 | 32 | 24 | 19 | 26 | 92.5 | 53
1959 | 44 | 84.5 | 158 | 287 | 56 | 16.5 | 9.4 | 12 | 9 | 68 | 115 | 134
1960 | 84 | 92 | 49 | 129 | 81 | 85 | 40 | 40 | 86 | 47 | 38.5 | 34
1961 | 28 | 27 | 180 | 227.5 | 118 | 43 | 26 | 25 | 14 | 7.5 | 22.5 | 35
1962 | 89 | 45 | 218 | 175.5 | 46 | 9.7 | 2.8 | 4.8 | 4.45 | 30 | 73 | 55
1963 | 32 | 31.5 | 145 | 95 | 72 | 48 | 18 | 11 | 7.25 | 8.8 | 40.5 | 41
1964 | 130 | 52 | 259 | 171 | 86 | 21.5 | 9 | 5.8 | 4.05 | 4.3 | 4.1 | 9.8
1965 | 27 | 91 | 100 | 169 | 35 | 13 | 5.4 | 16 | 17.5 | 44 | 34.5 | 78
1966 | 45 | 70.5 | 285 | 98 | 142 | 47 | 12 | 5.2 | 7.1 | 11 | 24 | 51
1967 | 40 | 66 | 120 | 135.5 | 154 | 35 | 24 | 22 | 13 | 22 | 75 | 104
1968 | 53 | 55 | 100 | 89 | 150 | 98 | 22 | 10 | 25 | 14 | 107 | 64
1969 | 34 | 36.5 | 26 | 155 | 81 | 74.5 | 37 | 51 | 11.5 | 11 | 71 | 64
1970 | 48 | 105 | 63 | 467.5 | 91 | 31 | 15 | 5 | 10.5 | 20 | 61 | 56
1971 | 47 | 342.5 | 184 | 264.5 | 105 | 22.5 | 9 | 12 | 15 | 17 | 39 | 110
1972 | 96 | 52 | 184 | 237.5 | 144 | 144.5 | 58 | 29 | 19 | 19 | 269 | 245
1973 | 116 | 62 | 175 | 166.5 | 218 | 109 | 65 | 54 | 32.5 | 26 | 24.5 | 194
1974 | 86 | 88 | 152 | 253.5 | 100 | 36 | 25 | 20 | 34 | 30 | 76.5 | 111
1975 | 84 | 77.5 | 162 | 101 | 159 | 122.5 | 47 | 28 | 34 | 83 | 126 | 90
1976 | 67 | 265 | 136 | 85 | 79 | 52 | 74 | 54 | 26 | 152 | 77 | 48
1977 | 25 | 26.5 | 395 | 157 | 62 | 17.5 | 12 | 13 | 14.5 | 178 | 107.5 | 201
1978 | 120 | 72.5 | 176 | 196 | 171 | 46.5 | 15 | 16 | 14 | 20 | 24.5 | 66
1979 | 193 | 61 | 242 | 175 | 106 | 48 | 14 | 11 | 17 | 67 | 90.5 | 76
1980 | 52 | 19 | 117 | 231.5 | 68 | 16.5 | 11 | 4.6 | 2.1 | 4.2 | 15 | 38
1981 | 19 | 330 | 62 | 79 | 88 | 31 | 9.8 | 7.8 | 13.5 | 17 | 34 | 44
1982 | 54 | 79.5 | 240 | 180 | 45 | 61.5 | 19 | 12 | 8.8 | 7.7 | 18 | 40
1983 | 53 | 80 | 150 | 345.5 | 98 | 62.5 | 19 | 11 | 5.5 | 11 | 22.5 | 90
1984 | 44 | 115 | 78 | 225 | 163 | 63 | 68 | 29 | 12 | 13 | 20.5 | 89
1985 | 43 | 32 | 97 | 83 | 49 | 32 | 44 | 17 | 14 | 80 | 244 | 126
1986 | 50 | 95.5 | 257 | 147.5 | 60 | 44.5 | 27 | 22 | 16 | 35 | 188 | 139
1987 | 76 | 39.5 | 172 | 197.5 | 43 | 27 | 30 | 20 | 178 | 58 | 80.5 | 96
1988 | 45 | 75 | 147 | 76 | 107 | 26 | 13 | 11 | 14 | 8.8 | 79 | 32
1989 | 37 | 49 | 45 | 113 | 233 | 148 | 61 | 25 | 33.5 | 50 | 90 | 31
1990 | 61 | 249 | 121 | 129 | 164 | 49 | 29 | 76 | 33 | 74 | 101 | 187
1991 | 91 | 134 | 163 | 99 | 58 | 15.5 | 7.3 | 5.7 | 3.5 | 8.8 | 12.5 | 74
1992 | 76 | 55 | 131 | 172.5 | 80 | 47 | 21 | 28 | 15.5 | 22 | 96.5 | 77
1993 | 114 | 38 | 45 | 400.5 | 65 | 26 | 10 | 7.2 | 13.5 | 40 | 102 | 137
1994 | 52 | 82 | 232 | 565 | 98 | 33.5 | 32 | 77 | 33 | 24 | 63 | 135
1995 | 111 | 59 | 137 | 82.5 | 57 | 31 | 20 | 10 | 6.5 | 33 | 145 | 71
1996 | 60 | 101 | 157 | 146.5 | 170 | 47.5 | 57 | 28 | 51.5 | 70 | 123 | 267
1997 | 90 | 60 | 156 | 117 | 97 | 34 | 12 | 11 | 14 | 8.9 | 49 | 72
1998 | 147 | 136 | 234 | 166 | 117 | 84.5 | 51 | 13 | 7.05 | 11 | 10 | 16
1999 | 35 | 125 | 160 | 114 | 64 | 22 | 8.4 | 4.8 | 17.05 | 49 | 39.5 | 97
2000 | 65 | 91 | 242 | 215 | 183 | 137.5 | 32 | 38 | 35.5 | 53 | 75 | 71
2001 | 46 | 90.5 | 115 | 180 | 40 | 49.5 | 12 | 6.9 | 8.45 | 9.4 | 8.4 | 27
2002 | 25 | 94.5 | 62 | 106 | 156 | 92.5 | 16 | 8.4 | 11 | 105 | 132.5 | 110
2003 | 100 | 70.5 | 149 | 186.5 | 115 | 171.5 | 40 | 63 | 246.5 | 101 | 163.5 | 193
2004 | 92 | 40 | 135 | 133 | 112 | 40 | 46 | 60 | 86.5 | 103 | 80.5 | 173
2005 | 160 | 101.5 | 97 | 167 | 46 | 17.5 | 13 | 9.4 | 6.55 | 147 | 102.5 | 108
2006 | 184 | 120.5 | 50 | 70 | 86 | 86.5 | 52 | 18 | 47 | 98 | 182 | 77
2007 | 150 | 33.5 | 161 | 186.5 | 49 | 18 | 19 | 19 | 10 | 47 | 126 | 156
2008 | 134 | 172 | 307 | 123 | 84 | 32.5 | 20 | 16 | 12

## Site_Flows
Mean Flow |  | 0
Drainage Area=
Year | January | February | March | April | May | June | July | August | September | October | November | December
1943 | October: 0; November: 0; December: 0
1944 | 0 | 0 | 0 | 0 | 0 | 0 | 0 | 0 | 0 | 0 | 0 | 0
1945 | 0 | 0 | 0 | 0 | 0 | 0 | 0 | 0 | 0 | 0 | 0 | 0
1946 | 0 | 0 | 0 | 0 | 0 | 0 | 0 | 0 | 0 | 0 | 0 | 0
1947 | 0 | 0 | 0 | 0 | 0 | 0 | 0 | 0 | 0 | 0 | 0 | 0
1948 | 0 | 0 | 0 | 0 | 0 | 0 | 0 | 0 | 0 | 0 | 0 | 0
1949 | 0 | 0 | 0 | 0 | 0 | 0 | 0 | 0 | 0 | 0 | 0 | 0
1950 | 0 | 0 | 0 | 0 | 0 | 0 | 0 | 0 | 0 | 0 | 0 | 0
1951 | 0 | 0 | 0 | 0 | 0 | 0 | 0 | 0 | 0 | 0 | 0 | 0
1952 | 0 | 0 | 0 | 0 | 0 | 0 | 0 | 0 | 0 | 0 | 0 | 0
1953 | 0 | 0 | 0 | 0 | 0 | 0 | 0 | 0 | 0 | 0 | 0 | 0
1954 | 0 | 0 | 0 | 0 | 0 | 0 | 0 | 0 | 0 | 0 | 0 | 0
1955 | 0 | 0 | 0 | 0 | 0 | 0 | 0 | 0 | 0 | 0 | 0 | 0
1956 | 0 | 0 | 0 | 0 | 0 | 0 | 0 | 0 | 0 | 0 | 0 | 0
1957 | 0 | 0 | 0 | 0 | 0 | 0 | 0 | 0 | 0 | 0 | 0 | 0
1958 | 0 | 0 | 0 | 0 | 0 | 0 | 0 | 0 | 0 | 0 | 0 | 0
1959 | 0 | 0 | 0 | 0 | 0 | 0 | 0 | 0 | 0 | 0 | 0 | 0
1960 | 0 | 0 | 0 | 0 | 0 | 0 | 0 | 0 | 0 | 0 | 0 | 0
1961 | 0 | 0 | 0 | 0 | 0 | 0 | 0 | 0 | 0 | 0 | 0 | 0
1962 | 0 | 0 | 0 | 0 | 0 | 0 | 0 | 0 | 0 | 0 | 0 | 0
1963 | 0 | 0 | 0 | 0 | 0 | 0 | 0 | 0 | 0 | 0 | 0 | 0
1964 | 0 | 0 | 0 | 0 | 0 | 0 | 0 | 0 | 0 | 0 | 0 | 0
1965 | 0 | 0 | 0 | 0 | 0 | 0 | 0 | 0 | 0 | 0 | 0 | 0
1966 | 0 | 0 | 0 | 0 | 0 | 0 | 0 | 0 | 0 | 0 | 0 | 0
1967 | 0 | 0 | 0 | 0 | 0 | 0 | 0 | 0 | 0 | 0 | 0 | 0
1968 | 0 | 0 | 0 | 0 | 0 | 0 | 0 | 0 | 0 | 0 | 0 | 0
1969 | 0 | 0 | 0 | 0 | 0 | 0 | 0 | 0 | 0 | 0 | 0 | 0
1970 | 0 | 0 | 0 | 0 | 0 | 0 | 0 | 0 | 0 | 0 | 0 | 0
1971 | 0 | 0 | 0 | 0 | 0 | 0 | 0 | 0 | 0 | 0 | 0 | 0
1972 | 0 | 0 | 0 | 0 | 0 | 0 | 0 | 0 | 0 | 0 | 0 | 0
1973 | 0 | 0 | 0 | 0 | 0 | 0 | 0 | 0 | 0 | 0 | 0 | 0
1974 | 0 | 0 | 0 | 0 | 0 | 0 | 0 | 0 | 0 | 0 | 0 | 0
1975 | 0 | 0 | 0 | 0 | 0 | 0 | 0 | 0 | 0 | 0 | 0 | 0
1976 | 0 | 0 | 0 | 0 | 0 | 0 | 0 | 0 | 0 | 0 | 0 | 0
1977 | 0 | 0 | 0 | 0 | 0 | 0 | 0 | 0 | 0 | 0 | 0 | 0
1978 | 0 | 0 | 0 | 0 | 0 | 0 | 0 | 0 | 0 | 0 | 0 | 0
1979 | 0 | 0 | 0 | 0 | 0 | 0 | 0 | 0 | 0 | 0 | 0 | 0
1980 | 0 | 0 | 0 | 0 | 0 | 0 | 0 | 0 | 0 | 0 | 0 | 0
1981 | 0 | 0 | 0 | 0 | 0 | 0 | 0 | 0 | 0 | 0 | 0 | 0
1982 | 0 | 0 | 0 | 0 | 0 | 0 | 0 | 0 | 0 | 0 | 0 | 0
1983 | 0 | 0 | 0 | 0 | 0 | 0 | 0 | 0 | 0 | 0 | 0 | 0
1984 | 0 | 0 | 0 | 0 | 0 | 0 | 0 | 0 | 0 | 0 | 0 | 0
1985 | 0 | 0 | 0 | 0 | 0 | 0 | 0 | 0 | 0 | 0 | 0 | 0
1986 | 0 | 0 | 0 | 0 | 0 | 0 | 0 | 0 | 0 | 0 | 0 | 0
1987 | 0 | 0 | 0 | 0 | 0 | 0 | 0 | 0 | 0 | 0 | 0 | 0
1988 | 0 | 0 | 0 | 0 | 0 | 0 | 0 | 0 | 0 | 0 | 0 | 0
1989 | 0 | 0 | 0 | 0 | 0 | 0 | 0 | 0 | 0 | 0 | 0 | 0
1990 | 0 | 0 | 0 | 0 | 0 | 0 | 0 | 0 | 0 | 0 | 0 | 0
1991 | 0 | 0 | 0 | 0 | 0 | 0 | 0 | 0 | 0 | 0 | 0 | 0
1992 | 0 | 0 | 0 | 0 | 0 | 0 | 0 | 0 | 0 | 0 | 0 | 0
1993 | 0 | 0 | 0 | 0 | 0 | 0 | 0 | 0 | 0 | 0 | 0 | 0
1994 | 0 | 0 | 0 | 0 | 0 | 0 | 0 | 0 | 0 | 0 | 0 | 0
1995 | 0 | 0 | 0 | 0 | 0 | 0 | 0 | 0 | 0 | 0 | 0 | 0
1996 | 0 | 0 | 0 | 0 | 0 | 0 | 0 | 0 | 0 | 0 | 0 | 0
1997 | 0 | 0 | 0 | 0 | 0 | 0 | 0 | 0 | 0 | 0 | 0 | 0
1998 | 0 | 0 | 0 | 0 | 0 | 0 | 0 | 0 | 0 | 0 | 0 | 0
1999 | 0 | 0 | 0 | 0 | 0 | 0 | 0 | 0 | 0 | 0 | 0 | 0
2000 | 0 | 0 | 0 | 0 | 0 | 0 | 0 | 0 | 0 | 0 | 0 | 0
2001 | 0 | 0 | 0 | 0 | 0 | 0 | 0 | 0 | 0 | 0 | 0 | 0
2002 | 0 | 0 | 0 | 0 | 0 | 0 | 0 | 0 | 0 | 0 | 0 | 0
2003 | 0 | 0 | 0 | 0 | 0 | 0 | 0 | 0 | 0 | 0 | 0 | 0
2004 | 0 | 0 | 0 | 0 | 0 | 0 | 0 | 0 | 0 | 0 | 0 | 0
2005 | 0 | 0 | 0 | 0 | 0 | 0 | 0 | 0 | 0 | 0 | 0 | 0
2006 | 0 | 0 | 0 | 0 | 0 | 0 | 0 | 0 | 0 | 0 | 0 | 0
2007 | 0 | 0 | 0 | 0 | 0 | 0 | 0 | 0 | 0 | 0 | 0 | 0
2008 | 0 | 0 | 0 | 0 | 0 | 0 | 0 | 0 | 0