## READ_ME
USING THIS TEMPLATE
This template prorates monthly flows from a reference USGS gage to a site of interest based on the respective drainage areas. The spreadsheet template takes the USGS daily flows processed through The Nature Conservancy's Indicators of Hydrologic Alteration (IHA) software using the Non-Parametric Statistics option. The software generates median monthly flows for the period of record imported into the IHA Software. The IHA’s Monthly Median Flows from the output spreadsheet and the drainage area of the gage have been pasted into the worksheet "Gage_Flows." The user supplies the drainage area for the site of interest on the "Site_Flows" worksheet. The spreadsheet then provides the calculated median monthly flow and the mean flow at the site of interest. If using the PA-MD Instream Flow Study Model the median monthly flow values can be copied to either the Preliminary or Detailed Analysis portion of the IFS model. The values must be copied and PASTE SPECIAL into the worksheet. The values copied to the IFS model cannot contain more than 75 years of flows.

## Gage_Flows
Mean Flow |  | 85.81
Drainage Area= |  | 42.9
Year | January | February | March | April | May | June | July | August | September | October | November | December
1919 | 42.9 October: 44; 42.9 November: 145; 42.9 December: 124
1920 | 30 | 44 | 430 | 200 | 60 | 36 | 26 | 27 | 24 | 54 | 50 | 180
1921 | 94 | 72 | 240 | 136 | 109 | 26 | 22 | 29 | 11.5 | 12 | 24 | 136
1922 | 40 | 69 | 240 | 180 | 162 | 127 | 44 | 17 | 8.2 | 8.4 | 7 | 11
1923 | 38 | 32 | 280 | 72.5 | 109 | 35 | 14 | 9.4 | 11 | 8.9 | 22.5 | 162
1924 | 220 | 40 | 127 | 168.5 | 170 | 94 | 94 | 44 | 27 | 126 | 65 | 48
1925 | 22 | 276 | 118 | 80 | 92 | 53 | 58 | 60 | 33 | 40 | 146.5 | 96
1926 | 50 | 75 | 118 | 72 | 31 | 31 | 20 | 31 | 57 | 70 | 182 | 66
1927 | 55 | 104 | 155 | 68 | 91 | 68.5 | 52 | 76 | 46 | 132 | 93 | 169
1928 | 69 | 100 | 81 | 197 | 94 | 114 | 113 | 32 | 25 | 15 | 15 | 19
1929 | 48 | 31 | 135 | 164 | 94 | 33 | 15 | 13 | 22.5 | 58 | 75 | 57
1930 | 90 | 40.5 | 118 | 116.5 | 71 | 47 | 21 | 13 | 12 | 6.4 | 6.25 | 6.4
1931 | 11 | 14.5 | 67 | 70.5 | 102 | 42 | 34 | 20 | 11 | 8.4 | 7.35 | 12
1932 | 64 | 56 | 49 | 83.5 | 60 | 32.5 | 26 | 13 | 6.2 | 49 | 154.5 | 46
1933 | 51 | 73 | 109 | 168.5 | 116 | 45 | 46 | 51 | 134 | 44 | 36.5 | 31
1934 | 63 | 25 | 30 | 172 | 70 | 31.5 | 16 | 9.9 | 47 | 37 | 62.5 | 80
1935 | 57 | 43.5 | 96 | 81.5 | 46 | 30 | 76 | 35 | 16.5 | 11 | 67.5 | 71
1936 | 82 | 34 | 201 | 103 | 31 | 19 | 11 | 10 | 11 | 13 | 29.5 | 102
1937 | 153 | 88 | 74 | 121 | 59 | 26 | 19 | 42 | 25 | 16 | 82.5 | 65
1938 | 78 | 107 | 87 | 67 | 40 | 45.5 | 87 | 54 | 27 | 44 | 89 | 104
1939 | 70 | 149.5 | 126 | 124 | 32 | 14 | 9.1 | 8.6 | 7.45 | 11 | 23.5 | 25
1940 | 30 | 26 | 135 | 199 | 50 | 47 | 20 | 12 | 34.5 | 26 | 77 | 55
1941 | 47 | 42 | 80 | 71.5 | 22 | 12.5 | 15 | 9.3 | 7.1 | 7.6 | 6.25 | 14
1942 | 42 | 54 | 113 | 69 | 103 | 47 | 29 | 62 | 27 | 90 | 80 | 73
1943 | 66 | 63 | 105 | 57.5 | 142 | 71.5 | 33 | 17 | 7.8 | 12 | 87 | 25
1944 | 25 | 31 | 105 | 95 | 58 | 33.5 | 18 | 5.7 | 11 | 7.9 | 12 | 69
1945 | 37 | 40 | 117 | 90 | 124 | 61.5 | 124 | 58 | 54.5 | 74 | 80 | 112
1946 | 100 | 34 | 123 | 39 | 46 | 90.5 | 31 | 34 | 18.5 | 30 | 33.5 | 21
1947 | 59 | 51 | 86 | 97 | 156 | 101.5 | 292 | 40 | 25 | 12 | 92.5 | 47
1948 | 43 | 50 | 124 | 170.5 | 156 | 42.5 | 30 | 22 | 12.5 | 9.8 | 42.5 | 64
1949 | 153 | 133.5 | 74 | 112 | 86 | 32 | 14 | 11 | 11.5 | 14 | 21.5 | 62
1950 | 94 | 118 | 122 | 86 | 77 | 63 | 44 | 19 | 17 | 41 | 55.5 | 129
1951 | 125 | 199 | 138 | 125.5 | 36 | 43 | 31 | 68 | 30 | 41 | 184 | 140
1952 | 165 | 92 | 148 | 228.5 | 184 | 42.5 | 51 | 77 | 61 | 18 | 16 | 118
1953 | 116 | 105 | 143 | 157 | 109 | 60 | 20 | 12 | 15 | 8.8 | 25.5 | 92
1954 | 37 | 45 | 109 | 83.5 | 96 | 26.5 | 12 | 9.3 | 11 | 14 | 41 | 54
1955 | 52 | 51 | 135 | 83.5 | 37 | 50 | 17 | 91 | 47 | 135 | 115.5 | 43
1956 | 28 | 86 | 114 | 115 | 103 | 51 | 88 | 34 | 57 | 43 | 63 | 162
1957 | 65 | 76 | 82 | 158 | 49 | 27 | 12 | 8.1 | 8.15 | 12 | 49.5 | 80
1958 | 86 | 38.5 | 174 | 194 | 139 | 55 | 28 | 14 | 13.5 | 27 | 52 | 52
1959 | 42 | 50.5 | 84 | 136 | 58 | 44 | 22 | 14 | 28 | 34 | 59 | 170
1960 | 82 | 98 | 49 | 113 | 166 | 82 | 37 | 51 | 144 | 36 | 38 | 28
1961 | 35 | 30.5 | 156 | 131.5 | 91 | 45 | 41 | 30 | 28 | 14 | 22 | 36
1962 | 72 | 39.5 | 133 | 126 | 40 | 19.5 | 11 | 7.9 | 9.15 | 48 | 85 | 58
1963 | 43 | 38.5 | 190 | 53 | 52 | 28 | 12 | 9.1 | 5.6 | 5.6 | 8.2 | 37
1964 | 92 | 62 | 172 | 162 | 56 | 38.5 | 15 | 6.6 | 5.4 | 6.4 | 6.1 | 20
1965 | 38 | 63 | 72 | 69.5 | 45 | 13 | 7.6 | 9.2 | 9.6 | 28 | 22.5 | 34
1966 | 39 | 66.5 | 107 | 53 | 65 | 23 | 14 | 8.4 | 10 | 12 | 19.5 | 44
1967 | 66 | 45 | 142 | 86 | 112 | 40.5 | 24 | 19 | 17 | 14 | 61.5 | 89
1968 | 36 | 56 | 44 | 60 | 57 | 90.5 | 36 | 12 | 33 | 21 | 41 | 63
1969 | 37 | 31 | 31 | 107 | 75 | 35 | 20 | 64 | 19.5 | 9.8 | 24.5 | 49
1970 | 28 | 136 | 61 | 184.5 | 79 | 33 | 40 | 36 | 16 | 28 | 110 | 49
1971 | 40 | 140 | 168 | 47 | 73 | 28.5 | 17 | 40 | 64 | 34 | 72.5 | 129
1972 | 97 | 76 | 175 | 99 | 149 | 134 | 39 | 16 | 13 | 8.7 | 132.5 | 167
1973 | 126 | 93 | 71 | 124 | 117 | 31 | 47 | 65 | 67 | 42 | 48 | 236
1974 | 117 | 99 | 146 | 137 | 66 | 27.5 | 26 | 28 | 84.5 | 37 | 42.5 | 126
1975 | 117 | 103 | 138 | 87 | 88 | 79 | 120 | 40 | 27.5 | 111 | 113.5 | 54
1976 | 60 | 121 | 79 | 65.5 | 77 | 51 | 49 | 39 | 37 | 263 | 70 | 41
1977 | 29 | 26 | 214 | 127 | 53 | 26 | 15 | 13 | 12.5 | 102 | 100 | 201
1978 | 126 | 55.5 | 175 | 85.5 | 126 | 59.5 | 26 | 29 | 21 | 43 | 36.5 | 77
1979 | 202 | 64 | 140 | 95.5 | 90 | 49.5 | 30 | 22 | 93 | 98 | 101 | 70
1980 | 61 | 27 | 39 | 185.5 | 100 | 36 | 16 | 13 | 7.45 | 6.6 | 9.2 | 11
1981 | 8.4 | 178.5 | 47 | 64 | 83 | 72 | 46 | 19 | 15 | 13 | 25.5 | 27
1982 | 38 | 65 | 150 | 124.5 | 48 | 133 | 67 | 45 | 29.5 | 26 | 34.5 | 52
1983 | 43 | 72.5 | 91 | 307 | 132 | 93 | 26 | 14 | 7.8 | 12 | 48.5 | 141
1984 | 50 | 136 | 83 | 145.5 | 115 | 81 | 117 | 40 | 18 | 13 | 11 | 55
1985 | 49 | 51 | 41 | 46.5 | 46 | 22.5 | 15 | 15 | 9.8 | 28 | 60 | 85
1986 | 40 | 82.5 | 103 | 82 | 56 | 46 | 35 | 21 | 24 | 21 | 58 | 120
1987 | 48 | 31 | 94 | 121 | 50 | 28 | 35 | 17 | 150 | 41 | 51 | 67
1988 | 40 | 73 | 128 | 56 | 96 | 44 | 35 | 24 | 27.5 | 17 | 57 | 33
1989 | 41 | 33.5 | 53 | 41 | 232 | 127 | 77 | 26 | 30.5 | 25 | 59.5 | 34
1990 | 52 | 120.5 | 74 | 95.5 | 141 | 66 | 28 | 49 | 40 | 161 | 88 | 192
1991 | 102 | 70 | 133 | 82 | 63 | 20.5 | 14 | 13 | 7.55 | 11 | 8.15 | 46
1992 | 45 | 36 | 76 | 90.5 | 103 | 72.5 | 36 | 25 | 37 | 54 | 140 | 104
1993 | 106 | 42 | 54 | 364 | 62 | 25 | 17 | 12 | 16 | 33 | 46.5 | 159
1994 | 61 | 102 | 239 | 318.5 | 105 | 72.5 | 43 | 31 | 34.5 | 23 | 49 | 107
1995 | 92 | 56.5 | 86 | 44 | 38 | 44 | 36 | 21 | 9.85 | 25 | 110.5 | 60
1996 | 46 | 113 | 139 | 141.5 | 132 | 81.5 | 90 | 49 | 30.5 | 37 | 104.5 | 225
1997 | 74 | 85 | 111 | 114.5 | 47 | 48 | 20 | 20 | 18.5 | 13 | 28 | 41
1998 | 125 | 183 | 163 | 129.5 | 105 | 42 | 22 | 14 | 13.5 | 19 | 17.5 | 15
1999 | 47 | 91 | 92 | 76.5 | 30 | 23 | 10 | 7.2 | 38.5 | 59 | 54 | 76
2000 | 52 | 52 | 172 | 135 | 128 | 86 | 43 | 30 | 20 | 23 | 18 | 40
2001 | 39 | 79 | 134 | 109 | 43 | 38 | 23 | 16 | 12.5 | 14 | 9.25 | 43
2002 | 33 | 47 | 80 | 100.5 | 135 | 49 | 17 | 7.9 | 17.5 | 70 | 88.5 | 123
2003 | 76 | 43 | 162 | 134.5 | 52 | 219.5 | 67 | 85 | 68.5 | 76 | 115 | 179
2004 | 83 | 44 | 100 | 118 | 100 | 93 | 91 | 118 | 79 | 79 | 72 | 182
2005 | 172 | 77 | 75 | 108.5 | 50 | 38 | 24 | 30 | 23.5 | 46 | 47.5 | 98
2006 | 166 | 99 | 40 | 62.5 | 61 | 58.5 | 73 | 25 | 40 | 50 | 152.5 | 77
2007 | 130 | 43.5 | 214 | 130 | 71 | 25.5 | 28 | 28 | 22.5 | 21 | 60 | 86
2008 | 99 | 170 | 173 | 88 | 54 | 45.5 | 16 | 13 | 26

## Site_Flows
Mean Flow |  | 0
Drainage Area=
Year | January | February | March | April | May | June | July | August | September | October | November | December
1919 | October: 0; November: 0; December: 0
1920 | 0 | 0 | 0 | 0 | 0 | 0 | 0 | 0 | 0 | 0 | 0 | 0
1921 | 0 | 0 | 0 | 0 | 0 | 0 | 0 | 0 | 0 | 0 | 0 | 0
1922 | 0 | 0 | 0 | 0 | 0 | 0 | 0 | 0 | 0 | 0 | 0 | 0
1923 | 0 | 0 | 0 | 0 | 0 | 0 | 0 | 0 | 0 | 0 | 0 | 0
1924 | 0 | 0 | 0 | 0 | 0 | 0 | 0 | 0 | 0 | 0 | 0 | 0
1925 | 0 | 0 | 0 | 0 | 0 | 0 | 0 | 0 | 0 | 0 | 0 | 0
1926 | 0 | 0 | 0 | 0 | 0 | 0 | 0 | 0 | 0 | 0 | 0 | 0
1927 | 0 | 0 | 0 | 0 | 0 | 0 | 0 | 0 | 0 | 0 | 0 | 0
1928 | 0 | 0 | 0 | 0 | 0 | 0 | 0 | 0 | 0 | 0 | 0 | 0
1929 | 0 | 0 | 0 | 0 | 0 | 0 | 0 | 0 | 0 | 0 | 0 | 0
1930 | 0 | 0 | 0 | 0 | 0 | 0 | 0 | 0 | 0 | 0 | 0 | 0
1931 | 0 | 0 | 0 | 0 | 0 | 0 | 0 | 0 | 0 | 0 | 0 | 0
1932 | 0 | 0 | 0 | 0 | 0 | 0 | 0 | 0 | 0 | 0 | 0 | 0
1933 | 0 | 0 | 0 | 0 | 0 | 0 | 0 | 0 | 0 | 0 | 0 | 0
1934 | 0 | 0 | 0 | 0 | 0 | 0 | 0 | 0 | 0 | 0 | 0 | 0
1935 | 0 | 0 | 0 | 0 | 0 | 0 | 0 | 0 | 0 | 0 | 0 | 0
1936 | 0 | 0 | 0 | 0 | 0 | 0 | 0 | 0 | 0 | 0 | 0 | 0
1937 | 0 | 0 | 0 | 0 | 0 | 0 | 0 | 0 | 0 | 0 | 0 | 0
1938 | 0 | 0 | 0 | 0 | 0 | 0 | 0 | 0 | 0 | 0 | 0 | 0
1939 | 0 | 0 | 0 | 0 | 0 | 0 | 0 | 0 | 0 | 0 | 0 | 0
1940 | 0 | 0 | 0 | 0 | 0 | 0 | 0 | 0 | 0 | 0 | 0 | 0
1941 | 0 | 0 | 0 | 0 | 0 | 0 | 0 | 0 | 0 | 0 | 0 | 0
1942 | 0 | 0 | 0 | 0 | 0 | 0 | 0 | 0 | 0 | 0 | 0 | 0
1943 | 0 | 0 | 0 | 0 | 0 | 0 | 0 | 0 | 0 | 0 | 0 | 0
1944 | 0 | 0 | 0 | 0 | 0 | 0 | 0 | 0 | 0 | 0 | 0 | 0
1945 | 0 | 0 | 0 | 0 | 0 | 0 | 0 | 0 | 0 | 0 | 0 | 0
1946 | 0 | 0 | 0 | 0 | 0 | 0 | 0 | 0 | 0 | 0 | 0 | 0
1947 | 0 | 0 | 0 | 0 | 0 | 0 | 0 | 0 | 0 | 0 | 0 | 0
1948 | 0 | 0 | 0 | 0 | 0 | 0 | 0 | 0 | 0 | 0 | 0 | 0
1949 | 0 | 0 | 0 | 0 | 0 | 0 | 0 | 0 | 0 | 0 | 0 | 0
1950 | 0 | 0 | 0 | 0 | 0 | 0 | 0 | 0 | 0 | 0 | 0 | 0
1951 | 0 | 0 | 0 | 0 | 0 | 0 | 0 | 0 | 0 | 0 | 0 | 0
1952 | 0 | 0 | 0 | 0 | 0 | 0 | 0 | 0 | 0 | 0 | 0 | 0
1953 | 0 | 0 | 0 | 0 | 0 | 0 | 0 | 0 | 0 | 0 | 0 | 0
1954 | 0 | 0 | 0 | 0 | 0 | 0 | 0 | 0 | 0 | 0 | 0 | 0
1955 | 0 | 0 | 0 | 0 | 0 | 0 | 0 | 0 | 0 | 0 | 0 | 0
1956 | 0 | 0 | 0 | 0 | 0 | 0 | 0 | 0 | 0 | 0 | 0 | 0
1957 | 0 | 0 | 0 | 0 | 0 | 0 | 0 | 0 | 0 | 0 | 0 | 0
1958 | 0 | 0 | 0 | 0 | 0 | 0 | 0 | 0 | 0 | 0 | 0 | 0
1959 | 0 | 0 | 0 | 0 | 0 | 0 | 0 | 0 | 0 | 0 | 0 | 0
1960 | 0 | 0 | 0 | 0 | 0 | 0 | 0 | 0 | 0 | 0 | 0 | 0
1961 | 0 | 0 | 0 | 0 | 0 | 0 | 0 | 0 | 0 | 0 | 0 | 0
1962 | 0 | 0 | 0 | 0 | 0 | 0 | 0 | 0 | 0 | 0 | 0 | 0
1963 | 0 | 0 | 0 | 0 | 0 | 0 | 0 | 0 | 0 | 0 | 0 | 0
1964 | 0 | 0 | 0 | 0 | 0 | 0 | 0 | 0 | 0 | 0 | 0 | 0
1965 | 0 | 0 | 0 | 0 | 0 | 0 | 0 | 0 | 0 | 0 | 0 | 0
1966 | 0 | 0 | 0 | 0 | 0 | 0 | 0 | 0 | 0 | 0 | 0 | 0
1967 | 0 | 0 | 0 | 0 | 0 | 0 | 0 | 0 | 0 | 0 | 0 | 0
1968 | 0 | 0 | 0 | 0 | 0 | 0 | 0 | 0 | 0 | 0 | 0 | 0
1969 | 0 | 0 | 0 | 0 | 0 | 0 | 0 | 0 | 0 | 0 | 0 | 0
1970 | 0 | 0 | 0 | 0 | 0 | 0 | 0 | 0 | 0 | 0 | 0 | 0
1971 | 0 | 0 | 0 | 0 | 0 | 0 | 0 | 0 | 0 | 0 | 0 | 0
1972 | 0 | 0 | 0 | 0 | 0 | 0 | 0 | 0 | 0 | 0 | 0 | 0
1973 | 0 | 0 | 0 | 0 | 0 | 0 | 0 | 0 | 0 | 0 | 0 | 0
1974 | 0 | 0 | 0 | 0 | 0 | 0 | 0 | 0 | 0 | 0 | 0 | 0
1975 | 0 | 0 | 0 | 0 | 0 | 0 | 0 | 0 | 0 | 0 | 0 | 0
1976 | 0 | 0 | 0 | 0 | 0 | 0 | 0 | 0 | 0 | 0 | 0 | 0
1977 | 0 | 0 | 0 | 0 | 0 | 0 | 0 | 0 | 0 | 0 | 0 | 0
1978 | 0 | 0 | 0 | 0 | 0 | 0 | 0 | 0 | 0 | 0 | 0 | 0
1979 | 0 | 0 | 0 | 0 | 0 | 0 | 0 | 0 | 0 | 0 | 0 | 0
1980 | 0 | 0 | 0 | 0 | 0 | 0 | 0 | 0 | 0 | 0 | 0 | 0
1981 | 0 | 0 | 0 | 0 | 0 | 0 | 0 | 0 | 0 | 0 | 0 | 0
1982 | 0 | 0 | 0 | 0 | 0 | 0 | 0 | 0 | 0 | 0 | 0 | 0
1983 | 0 | 0 | 0 | 0 | 0 | 0 | 0 | 0 | 0 | 0 | 0 | 0
1984 | 0 | 0 | 0 | 0 | 0 | 0 | 0 | 0 | 0 | 0 | 0 | 0
1985 | 0 | 0 | 0 | 0 | 0 | 0 | 0 | 0 | 0 | 0 | 0 | 0
1986 | 0 | 0 | 0 | 0 | 0 | 0 | 0 | 0 | 0 | 0 | 0 | 0
1987 | 0 | 0 | 0 | 0 | 0 | 0 | 0 | 0 | 0 | 0 | 0 | 0
1988 | 0 | 0 | 0 | 0 | 0 | 0 | 0 | 0 | 0 | 0 | 0 | 0
1989 | 0 | 0 | 0 | 0 | 0 | 0 | 0 | 0 | 0 | 0 | 0 | 0
1990 | 0 | 0 | 0 | 0 | 0 | 0 | 0 | 0 | 0 | 0 | 0 | 0
1991 | 0 | 0 | 0 | 0 | 0 | 0 | 0 | 0 | 0 | 0 | 0 | 0
1992 | 0 | 0 | 0 | 0 | 0 | 0 | 0 | 0 | 0 | 0 | 0 | 0
1993 | 0 | 0 | 0 | 0 | 0 | 0 | 0 | 0 | 0 | 0 | 0 | 0
1994 | 0 | 0 | 0 | 0 | 0 | 0 | 0 | 0 | 0 | 0 | 0 | 0
1995 | 0 | 0 | 0 | 0 | 0 | 0 | 0 | 0 | 0 | 0 | 0 | 0
1996 | 0 | 0 | 0 | 0 | 0 | 0 | 0 | 0 | 0 | 0 | 0 | 0
1997 | 0 | 0 | 0 | 0 | 0 | 0 | 0 | 0 | 0 | 0 | 0 | 0
1998 | 0 | 0 | 0 | 0 | 0 | 0 | 0 | 0 | 0 | 0 | 0 | 0
1999 | 0 | 0 | 0 | 0 | 0 | 0 | 0 | 0 | 0 | 0 | 0 | 0
2000 | 0 | 0 | 0 | 0 | 0 | 0 | 0 | 0 | 0 | 0 | 0 | 0
2001 | 0 | 0 | 0 | 0 | 0 | 0 | 0 | 0 | 0 | 0 | 0 | 0
2002 | 0 | 0 | 0 | 0 | 0 | 0 | 0 | 0 | 0 | 0 | 0 | 0
2003 | 0 | 0 | 0 | 0 | 0 | 0 | 0 | 0 | 0 | 0 | 0 | 0
2004 | 0 | 0 | 0 | 0 | 0 | 0 | 0 | 0 | 0 | 0 | 0 | 0
2005 | 0 | 0 | 0 | 0 | 0 | 0 | 0 | 0 | 0 | 0 | 0 | 0
2006 | 0 | 0 | 0 | 0 | 0 | 0 | 0 | 0 | 0 | 0 | 0 | 0
2007 | 0 | 0 | 0 | 0 | 0 | 0 | 0 | 0 | 0 | 0 | 0 | 0
2008 | 0 | 0 | 0 | 0 | 0 | 0 | 0 | 0 | 0