## READ_ME
USING THIS TEMPLATE
This template prorates monthly flows from a reference USGS gage to a site of interest based on the respective drainage areas. The spreadsheet template takes the USGS daily flows processed through The Nature Conservancy's Indicators of Hydrologic Alteration (IHA) software using the Non-Parametric Statistics option. The software generates median monthly flows for the period of record imported into the IHA Software. The IHA’s Monthly Median Flows from the output spreadsheet and the drainage area of the gage have been pasted into the worksheet "Gage_Flows." The user supplies the drainage area for the site of interest on the "Site_Flows" worksheet. The spreadsheet then provides the calculated median monthly flow and the mean flow at the site of interest. If using the PA-MD Instream Flow Study Model the median monthly flow values can be copied to either the Preliminary or Detailed Analysis portion of the IFS model. The values must be copied and PASTE SPECIAL into the worksheet. The values copied to the IFS model cannot contain more than 75 years of flows.

## Gage_Flows
Mean Flow |  | 59.35
Drainage Area= |  | 44.1
Year | January | February | March | April | May | June | July | August | September | October | November | December
1955 | 44.1 October: 26; 44.1 November: 38; 44.1 December: 13
1956 | 9 | 117 | 109 | 67.5 | 70 | 38.5 | 32 | 27 | 28 | 20 | 39 | 102
1957 | 36 | 77.5 | 90 | 133 | 24 | 10 | 4.8 | 1.8 | 2.4 | 2.7 | 6.4 | 22
1958 | 33 | 18 | 122 | 144.5 | 50 | 18 | 30 | 12 | 5.1 | 5.5 | 9.85 | 11
1959 | 20 | 53.5 | 99 | 133 | 27 | 8.9 | 5 | 2.5 | 4.15 | 16 | 36 | 64
1960 | 63 | 63 | 21 | 51 | 141 | 32 | 20 | 5.5 | 5.5 | 4.1 | 4.8 | 5.2
1961 | 7.2 | 8.5 | 111 | 87.5 | 51 | 20.5 | 7.5 | 3 | 2.8 | 2.5 | 6.75 | 12
1962 | 30 | 25 | 193 | 137.5 | 22 | 8.25 | 2.6 | 2.7 | 2.7 | 23 | 27 | 20
1963 | 20 | 14 | 240 | 28.5 | 23 | 29 | 6.1 | 4.4 | 5.8 | 2 | 11 | 21
1964 | 54 | 29 | 119 | 123 | 27 | 8 | 2.4 | 1.4 | 0.2 | 1.1 | 1.1 | 3.1
1965 | 7 | 63.5 | 105 | 92 | 34 | 5.75 | 1 | 1.4 | 0.95 | 2.8 | 3.7 | 4.6
1966 | 10 | 34 | 70 | 19.5 | 103 | 12 | 1.8 | 0.6 | 5.2 | 6.9 | 12 | 48
1967 | 14 | 46.5 | 144 | 95 | 129 | 15.5 | 14 | 28 | 22 | 42 | 73 | 88
1968 | 16 | 28 | 37 | 24 | 85 | 78.5 | 16 | 4.3 | 5.5 | 5.3 | 43 | 32
1969 | 20 | 22.5 | 19 | 64 | 44 | 9.8 | 5.3 | 22 | 5.7 | 5 | 34 | 32
1970 | 31 | 93.5 | 96 | 156.5 | 43 | 9.3 | 5.8 | 4.5 | 2.7 | 5.3 | 93.5 | 79
1971 | 27 | 135 | 122 | 52 | 41 | 7.3 | 3.8 | 1.5 | 10.7 | 8 | 14 | 73
1972 | 66 | 26 | 124 | 80 | 96 | 51.5 | 150 | 15 | 7.2 | 4.3 | 32 | 163
1973 | 62 | 58 | 93 | 100.5 | 66 | 35 | 9.8 | 9.3 | 9.6 | 19 | 28.5 | 147
1974 | 115 | 41 | 64 | 80.5 | 40 | 31 | 40 | 13 | 19.5 | 10 | 26 | 88
1975 | 69 | 74.5 | 73 | 35.5 | 76 | 52 | 11 | 5.5 | 8 | 34 | 34.5 | 53
1976 | 49 | 90 | 52 | 27.5 | 19 | 49.5 | 21 | 12 | 7.3 | 52 | 25 | 25
1977 | 13 | 21.5 | 186 | 69.5 | 16 | 7.5 | 7.6 | 4.1 | 3.3 | 57 | 77 | 127
1978 | 60 | 25 | 202 | 112.5 | 93 | 29.5 | 8.2 | 17 | 8.7 | 8.8 | 11 | 32
1979 | 75 | 14.5 | 135 | 125 | 33 | 20.5 | 7.9 | 19 | 57.5 | 50 | 48 | 43
1980 | 35 | 16 | 70 | 152 | 59 | 14 | 7.9 | 4 | 2.6 | 4.7 | 5.5 | 6.8
1981 | 4.1 | 124 | 32 | 60 | 52 | 73 | 30 | 8.4 | 15 | 12 | 27 | 35
1982 | 33 | 76 | 247 | 110.5 | 21 | 85.5 | 22 | 12 | 4.75 | 7 | 8.55 | 25
1983 | 16 | 36.5 | 53 | 161 | 70 | 35.5 | 8.6 | 4 | 2.65 | 5.3 | 19.5 | 70
1984 | 9 | 87 | 73 | 102 | 85 | 61 | 32 | 38 | 6.3 | 4.4 | 7.35 | 89
1985 | 28 | 52.5 | 91 | 61.5 | 29 | 13 | 6.1 | 2.7 | 4.65 | 4.4 | 91 | 70
1986 | 14 | 100 | 65 | 58 | 26 | 18 | 15 | 7.6 | 5.35 | 19 | 114.5 | 83
1987 | 34 | 30.5 | 67 | 73 | 36 | 14 | 10 | 4.5 | 28.5 | 20 | 27.5 | 57
1988 | 24 | 54 | 59 | 42 | 40 | 9 | 3.5 | 2.8 | 8.15 | 4.1 | 27 | 11
1989 | 42 | 45.5 | 49 | 42.5 | 81 | 88.5 | 47 | 8 | 5.15 | 7.3 | 26 | 12
1990 | 40 | 128.5 | 37 | 59.5 | 96 | 49.5 | 45 | 22 | 24.5 | 111 | 43.5 | 115
1991 | 64 | 71.5 | 130 | 79.5 | 20 | 5 | 2.8 | 1.4 | 2.6 | 3 | 3.15 | 20
1992 | 29 | 21 | 97 | 92 | 31 | 16 | 26 | 19 | 27.5 | 17 | 100 | 69
1993 | 77 | 20 | 66 | 254 | 35 | 5.7 | 2.6 | 4.7 | 3.8 | 14 | 52.5 | 109
1994 | 17 | 76 | 148 | 206 | 61 | 18.5 | 13 | 19 | 11.5 | 8 | 15.5 | 74
1995 | 47 | 22.5 | 62 | 35.5 | 40 | 20 | 11 | 3 | 1.8 | 6.2 | 64.5 | 33
1996 | 17 | 53 | 93 | 80 | 69 | 22 | 14 | 9.4 | 61.5 | 56 | 46.5 | 93
1997 | 27 | 73 | 105 | 29.5 | 32 | 22.5 | 4 | 3.7 | 2.45 | 5.7 | 54 | 36
1998 | 63 | 87 | 114 | 151.5 | 103 | 12 | 3.9 | 2.1 | 1.4 | 2.3 | 2.5 | 1.7
1999 | 1.2 | 61.5 | 100 | 74 | 18 | 4.75 | 1.5 | 1.1 | 1.45 | 5 | 3.4 | 24
2000 | 17 | 46 | 79 | 85 | 22 | 27 | 6.8 | 4.2 | 2 | 3.5 | 3.85 | 9.3
2001 | 6.3 | 44 | 123 | 86 | 19 | 14.5 | 4.8 | 2.9 | 3.15 | 4.9 | 3.25 | 27
2002 | 18 | 56.5 | 51 | 53 | 114 | 68.5 | 5.5 | 1.1 | 0.62 | 6.1 | 44 | 49
2003 | 46 | 16 | 92 | 80 | 89 | 83.5 | 15 | 60 | 103 | 37 | 84 | 108
2004 | 45 | 15 | 149 | 114 | 87 | 17.5 | 50 | 30 | 76 | 48 | 45.5 | 72
2005 | 116 | 66.5 | 64 | 39 | 14 | 8 | 3.2 | 1.2 | 1.1 | 5.3 | 14 | 33
2006 | 120 | 46 | 27 | 41.5 | 24 | 16 | 12 | 3.7 | 20 | 30 | 60 | 24
2007 | 78 | 14 | 148 | 74 | 32 | 8.65 | 4 | 3 | 1.95 | 3 | 9 | 39
2008 | 44 | 77 | 163 | 73 | 86 | 9.9 | 5.1 | 2.1 | 2.25

## Site_Flows
Mean Flow |  | 0
Drainage Area=
Year | January | February | March | April | May | June | July | August | September | October | November | December
1955 | October: 0; November: 0; December: 0
1956 | 0 | 0 | 0 | 0 | 0 | 0 | 0 | 0 | 0 | 0 | 0 | 0
1957 | 0 | 0 | 0 | 0 | 0 | 0 | 0 | 0 | 0 | 0 | 0 | 0
1958 | 0 | 0 | 0 | 0 | 0 | 0 | 0 | 0 | 0 | 0 | 0 | 0
1959 | 0 | 0 | 0 | 0 | 0 | 0 | 0 | 0 | 0 | 0 | 0 | 0
1960 | 0 | 0 | 0 | 0 | 0 | 0 | 0 | 0 | 0 | 0 | 0 | 0
1961 | 0 | 0 | 0 | 0 | 0 | 0 | 0 | 0 | 0 | 0 | 0 | 0
1962 | 0 | 0 | 0 | 0 | 0 | 0 | 0 | 0 | 0 | 0 | 0 | 0
1963 | 0 | 0 | 0 | 0 | 0 | 0 | 0 | 0 | 0 | 0 | 0 | 0
1964 | 0 | 0 | 0 | 0 | 0 | 0 | 0 | 0 | 0 | 0 | 0 | 0
1965 | 0 | 0 | 0 | 0 | 0 | 0 | 0 | 0 | 0 | 0 | 0 | 0
1966 | 0 | 0 | 0 | 0 | 0 | 0 | 0 | 0 | 0 | 0 | 0 | 0
1967 | 0 | 0 | 0 | 0 | 0 | 0 | 0 | 0 | 0 | 0 | 0 | 0
1968 | 0 | 0 | 0 | 0 | 0 | 0 | 0 | 0 | 0 | 0 | 0 | 0
1969 | 0 | 0 | 0 | 0 | 0 | 0 | 0 | 0 | 0 | 0 | 0 | 0
1970 | 0 | 0 | 0 | 0 | 0 | 0 | 0 | 0 | 0 | 0 | 0 | 0
1971 | 0 | 0 | 0 | 0 | 0 | 0 | 0 | 0 | 0 | 0 | 0 | 0
1972 | 0 | 0 | 0 | 0 | 0 | 0 | 0 | 0 | 0 | 0 | 0 | 0
1973 | 0 | 0 | 0 | 0 | 0 | 0 | 0 | 0 | 0 | 0 | 0 | 0
1974 | 0 | 0 | 0 | 0 | 0 | 0 | 0 | 0 | 0 | 0 | 0 | 0
1975 | 0 | 0 | 0 | 0 | 0 | 0 | 0 | 0 | 0 | 0 | 0 | 0
1976 | 0 | 0 | 0 | 0 | 0 | 0 | 0 | 0 | 0 | 0 | 0 | 0
1977 | 0 | 0 | 0 | 0 | 0 | 0 | 0 | 0 | 0 | 0 | 0 | 0
1978 | 0 | 0 | 0 | 0 | 0 | 0 | 0 | 0 | 0 | 0 | 0 | 0
1979 | 0 | 0 | 0 | 0 | 0 | 0 | 0 | 0 | 0 | 0 | 0 | 0
1980 | 0 | 0 | 0 | 0 | 0 | 0 | 0 | 0 | 0 | 0 | 0 | 0
1981 | 0 | 0 | 0 | 0 | 0 | 0 | 0 | 0 | 0 | 0 | 0 | 0
1982 | 0 | 0 | 0 | 0 | 0 | 0 | 0 | 0 | 0 | 0 | 0 | 0
1983 | 0 | 0 | 0 | 0 | 0 | 0 | 0 | 0 | 0 | 0 | 0 | 0
1984 | 0 | 0 | 0 | 0 | 0 | 0 | 0 | 0 | 0 | 0 | 0 | 0
1985 | 0 | 0 | 0 | 0 | 0 | 0 | 0 | 0 | 0 | 0 | 0 | 0
1986 | 0 | 0 | 0 | 0 | 0 | 0 | 0 | 0 | 0 | 0 | 0 | 0
1987 | 0 | 0 | 0 | 0 | 0 | 0 | 0 | 0 | 0 | 0 | 0 | 0
1988 | 0 | 0 | 0 | 0 | 0 | 0 | 0 | 0 | 0 | 0 | 0 | 0
1989 | 0 | 0 | 0 | 0 | 0 | 0 | 0 | 0 | 0 | 0 | 0 | 0
1990 | 0 | 0 | 0 | 0 | 0 | 0 | 0 | 0 | 0 | 0 | 0 | 0
1991 | 0 | 0 | 0 | 0 | 0 | 0 | 0 | 0 | 0 | 0 | 0 | 0
1992 | 0 | 0 | 0 | 0 | 0 | 0 | 0 | 0 | 0 | 0 | 0 | 0
1993 | 0 | 0 | 0 | 0 | 0 | 0 | 0 | 0 | 0 | 0 | 0 | 0
1994 | 0 | 0 | 0 | 0 | 0 | 0 | 0 | 0 | 0 | 0 | 0 | 0
1995 | 0 | 0 | 0 | 0 | 0 | 0 | 0 | 0 | 0 | 0 | 0 | 0
1996 | 0 | 0 | 0 | 0 | 0 | 0 | 0 | 0 | 0 | 0 | 0 | 0
1997 | 0 | 0 | 0 | 0 | 0 | 0 | 0 | 0 | 0 | 0 | 0 | 0
1998 | 0 | 0 | 0 | 0 | 0 | 0 | 0 | 0 | 0 | 0 | 0 | 0
1999 | 0 | 0 | 0 | 0 | 0 | 0 | 0 | 0 | 0 | 0 | 0 | 0
2000 | 0 | 0 | 0 | 0 | 0 | 0 | 0 | 0 | 0 | 0 | 0 | 0
2001 | 0 | 0 | 0 | 0 | 0 | 0 | 0 | 0 | 0 | 0 | 0 | 0
2002 | 0 | 0 | 0 | 0 | 0 | 0 | 0 | 0 | 0 | 0 | 0 | 0
2003 | 0 | 0 | 0 | 0 | 0 | 0 | 0 | 0 | 0 | 0 | 0 | 0
2004 | 0 | 0 | 0 | 0 | 0 | 0 | 0 | 0 | 0 | 0 | 0 | 0
2005 | 0 | 0 | 0 | 0 | 0 | 0 | 0 | 0 | 0 | 0 | 0 | 0
2006 | 0 | 0 | 0 | 0 | 0 | 0 | 0 | 0 | 0 | 0 | 0 | 0
2007 | 0 | 0 | 0 | 0 | 0 | 0 | 0 | 0 | 0 | 0 | 0 | 0
2008 | 0 | 0 | 0 | 0 | 0 | 0 | 0 | 0 | 0