## READ_ME
USING THIS TEMPLATE
This template prorates monthly flows from a reference USGS gage to a site of interest based on the respective drainage areas. The spreadsheet template takes the USGS daily flows processed through The Nature Conservancy's Indicators of Hydrologic Alteration (IHA) software using the Non-Parametric Statistics option. The software generates median monthly flows for the period of record imported into the IHA Software. The IHA’s Monthly Median Flows from the output spreadsheet and the drainage area of the gage have been pasted into the worksheet "Gage_Flows." The user supplies the drainage area for the site of interest on the "Site_Flows" worksheet. The spreadsheet then provides the calculated median monthly flow and the mean flow at the site of interest. If using the PA-MD Instream Flow Study Model the median monthly flow values can be copied to either the Preliminary or Detailed Analysis portion of the IFS model. The values must be copied and PASTE SPECIAL into the worksheet. The values copied to the IFS model cannot contain more than 75 years of flows.

## Gage_Flows
Mean Flow |  | 290.7
Drainage Area= |  | 207
Year | January | February | March | April | May | June | July | August | September | October | November | December
1929 | 207 October: 124; 207 November: 225; 207 December: 235
1930 | 204 | 170 | 341 | 233 | 118 | 64 | 32 | 18 | 18 | 20 | 22 | 23
1931 | 36 | 40 | 81 | 238.5 | 381 | 91.5 | 104 | 37 | 25 | 18 | 23 | 30
1932 | 102 | 92 | 158 | 358 | 217 | 85.5 | 35 | 22 | 22.5 | 146 | 383.5 | 156
1933 | 204 | 256 | 584 | 639.5 | 552 | 128.5 | 67 | 141 | 248.5 | 99 | 76 | 70
1934 | 203 | 65.5 | 175 | 500.5 | 221 | 82 | 50 | 45 | 162.5 | 103 | 149.5 | 260
1935 | 220 | 259 | 582 | 308 | 239 | 79 | 124 | 48 | 40 | 36 | 220 | 205
1936 | 290 | 360 | 1400 | 423 | 124 | 62 | 36 | 32 | 20.5 | 34 | 43.5 | 304
1937 | 628 | 353 | 290 | 471.5 | 422 | 98 | 54 | 126 | 66.5 | 65 | 302 | 189
1938 | 271 | 264 | 283 | 215 | 120 | 83.5 | 48 | 41 | 35 | 33 | 41 | 125
1939 | 163 | 650 | 450 | 466.5 | 160 | 60 | 43 | 28 | 22.5 | 34 | 41.5 | 30
1940 | 38 | 62 | 531 | 892 | 227 | 157.5 | 48 | 38 | 55.5 | 42 | 131 | 200
1941 | 180 | 140 | 412 | 323.5 | 87 | 115 | 52 | 32 | 20.5 | 21 | 36.5 | 91
1942 | 120 | 210 | 502 | 608.5 | 302 | 316 | 158 | 395 | 95 | 428 | 315 | 284
1943 | 358 | 494.5 | 358 | 233 | 601 | 169 | 66 | 41 | 24.5 | 49 | 128 | 66
1944 | 160 | 178 | 626 | 378 | 393 | 171.5 | 42 | 26 | 30 | 45 | 46 | 140
1945 | 130 | 270 | 515 | 365 | 523 | 153 | 60 | 86 | 111.5 | 84 | 166 | 414
1946 | 316 | 150 | 557 | 173.5 | 271 | 416 | 104 | 64 | 36 | 138 | 92.5 | 64
1947 | 303 | 170 | 268 | 276.5 | 427 | 258 | 124 | 77 | 70.5 | 40 | 391.5 | 160
1948 | 150 | 250 | 400 | 525 | 582 | 201 | 100 | 52 | 28.5 | 44 | 158.5 | 304
1949 | 451 | 439 | 210 | 324.5 | 152 | 57 | 77 | 37 | 34 | 34 | 36 | 80
1950 | 226 | 399 | 195 | 231.5 | 288 | 152.5 | 69 | 45 | 49.5 | 133 | 226.5 | 469
1951 | 547 | 651.5 | 486 | 450.5 | 146 | 225 | 87 | 48 | 37 | 34 | 130.5 | 273
1952 | 542 | 293 | 570 | 629.5 | 527 | 117.5 | 56 | 52 | 85.5 | 44 | 53 | 321
1953 | 713 | 338.5 | 486 | 433 | 274 | 255 | 65 | 42 | 31 | 29 | 43.5 | 122
1954 | 58 | 144 | 418 | 271.5 | 337 | 86 | 38 | 36 | 39.5 | 61 | 147 | 245
1955 | 170 | 207.5 | 530 | 263.5 | 122 | 84.5 | 35 | 181 | 74.5 | 185 | 185.5 | 90
1956 | 70 | 515 | 535 | 437.5 | 324 | 110 | 105 | 101 | 56 | 57 | 246 | 492
1957 | 250 | 349.5 | 446 | 408.5 | 134 | 63.5 | 32 | 24 | 23.5 | 35 | 65.5 | 169
1958 | 404 | 147.5 | 608 | 649.5 | 408 | 115 | 52 | 35 | 26.5 | 26 | 42 | 45
1959 | 100 | 150 | 288 | 406.5 | 229 | 81 | 50 | 47 | 39 | 76 | 126.5 | 251
1960 | 228 | 311 | 220 | 335 | 482 | 236 | 86 | 49 | 45 | 33 | 36.5 | 33
1961 | 84 | 113.5 | 591 | 627 | 288 | 107 | 73 | 57 | 33.5 | 25 | 38.5 | 64
1962 | 74 | 57 | 721 | 589 | 142 | 57 | 27 | 21 | 22 | 54 | 220.5 | 160
1963 | 140 | 130 | 888 | 171.5 | 148 | 116 | 35 | 22 | 18.5 | 19 | 25 | 60
1964 | 220 | 193 | 485 | 363 | 207 | 64 | 31 | 25 | 18 | 24 | 24 | 58
1965 | 150 | 297.5 | 532 | 303.5 | 161 | 46 | 23 | 27 | 19.5 | 43 | 40 | 39
1966 | 50 | 220 | 309 | 139 | 195 | 51 | 19 | 18 | 42 | 40 | 39 | 190
1967 | 136 | 220 | 656 | 305.5 | 519 | 80 | 39 | 67 | 22 | 46 | 169 | 403
1968 | 220 | 180 | 281 | 172 | 179 | 298 | 62 | 28 | 34.5 | 31 | 192 | 150
1969 | 90 | 83 | 99 | 255.5 | 148 | 55.5 | 31 | 58 | 28.5 | 27 | 93 | 160
1970 | 180 | 558 | 473 | 859 | 223 | 113 | 108 | 66 | 35 | 37 | 574 | 315
1971 | 232 | 670.5 | 695 | 165 | 211 | 74 | 33 | 28 | 28.5 | 45 | 140 | 322
1972 | 250 | 368 | 614 | 430.5 | 663 | 491.5 | 312 | 64 | 42 | 45 | 193.5 | 778
1973 | 370 | 409 | 336 | 682.5 | 497 | 400.5 | 119 | 61 | 160 | 84 | 109 | 415
1974 | 552 | 277.5 | 312 | 595 | 198 | 149 | 79 | 50 | 53 | 34 | 53.5 | 168
1975 | 322 | 326 | 552 | 307.5 | 347 | 136.5 | 61 | 38 | 41 | 236 | 212 | 166
1976 | 247 | 350 | 308 | 214.5 | 114 | 175 | 77 | 39 | 32 | 513 | 152 | 127
1977 | 120 | 220 | 662 | 287.5 | 83 | 56 | 43 | 30 | 26 | 73 | 317.5 | 580
1978 | 434 | 195 | 1420 | 340 | 400 | 145 | 109 | 141 | 65 | 49 | 55.5 | 122
1979 | 515 | 145 | 651 | 442 | 217 | 151 | 100 | 122 | 164 | 283 | 327 | 289
1980 | 253 | 156 | 266 | 804.5 | 383 | 117.5 | 53 | 37 | 29 | 29 | 36 | 38
1981 | 21 | 197.5 | 213 | 266.5 | 177 | 125.5 | 68 | 53 | 85 | 48 | 121 | 80
1982 | 110 | 389 | 420 | 537 | 157 | 370.5 | 65 | 44 | 29 | 41 | 55 | 114
1983 | 105 | 313 | 537 | 844.5 | 485 | 171 | 44 | 31 | 21 | 37 | 173 | 425
1984 | 113 | 568 | 470 | 707 | 325 | 114 | 153 | 137 | 59.5 | 53 | 53 | 279
1985 | 100 | 301 | 210 | 267.5 | 188 | 130 | 70 | 40 | 25.5 | 32 | 334.5 | 260
1986 | 116 | 430.5 | 349 | 254 | 161 | 73 | 38 | 34 | 26 | 33 | 81 | 293
1987 | 210 | 140 | 281 | 423.5 | 219 | 76 | 34 | 23 | 114.5 | 70 | 180 | 243
1988 | 210 | 291 | 191 | 177.5 | 425 | 94.5 | 39 | 37 | 56 | 36 | 113.5 | 78
1989 | 181 | 164 | 335 | 214.5 | 685 | 216 | 701 | 135 | 63 | 92 | 154 | 81
1990 | 200 | 312.5 | 145 | 229 | 370 | 162 | 79 | 61 | 82.5 | 561 | 208 | 661
1991 | 430 | 283.5 | 476 | 323 | 151 | 46 | 30 | 26 | 25.5 | 33 | 27.5 | 63
1992 | 81 | 70 | 295 | 311 | 214 | 140.5 | 60 | 28 | 32 | 30 | 199 | 412
1993 | 414 | 130 | 795 | 1255 | 224 | 82 | 53 | 37 | 39 | 54 | 93 | 347
1994 | 115 | 445 | 1230 | 559.5 | 216 | 78 | 56 | 69 | 66.5 | 55 | 112.5 | 242
1995 | 350 | 187.5 | 247 | 153.5 | 151 | 141 | 134 | 39 | 23 | 57 | 375.5 | 220
1996 | 160 | 492 | 554 | 436 | 384 | 305.5 | 165 | 81 | 479.5 | 205 | 299 | 671
1997 | 228 | 405 | 389 | 157.5 | 113 | 136 | 54 | 49 | 68.5 | 57 | 423.5 | 260
1998 | 683 | 869 | 807 | 533 | 635 | 134.5 | 73 | 52 | 40 | 39 | 42 | 34
1999 | 100 | 173 | 334 | 309.5 | 156 | 54 | 26 | 31 | 80 | 225 | 117 | 240
2000 | 130 | 383 | 504 | 506 | 256 | 184.5 | 87 | 61 | 57 | 49 | 63.5 | 100
2001 | 91 | 240 | 455 | 493.5 | 141 | 132.5 | 64 | 32 | 19 | 25 | 32 | 38
2002 | 50 | 59 | 148 | 196.5 | 312 | 122 | 29 | 13 | 19.5 | 112 | 261.5 | 263
2003 | 210 | 132.5 | 783 | 494 | 485 | 494.5 | 97 | 109 | 196.5 | 228 | 462.5 | 531
2004 | 220 | 220 | 485 | 631.5 | 327 | 184 | 157 | 211 | 277.5 | 231 | 219.5 | 544
2005 | 485 | 270 | 316 | 310 | 126 | 71.5 | 85 | 42 | 24 | 75 | 77 | 208
2006 | 512 | 328 | 132 | 155 | 158 | 156.5 | 154 | 51 | 59 | 61 | 292.5 | 161
2007 | 288 | 110 | 513 | 328.5 | 163 | 63.5 | 33 | 47 | 34 | 24 | 121.5 | 322
2008 | 271 | 469 | 451 | 258 | 628 | 126.5 | 84 | 42 | 43

## Site_Flows
Mean Flow |  | 0
Drainage Area=
Year | January | February | March | April | May | June | July | August | September | October | November | December
1929 | October: 0; November: 0; December: 0
1930 | 0 | 0 | 0 | 0 | 0 | 0 | 0 | 0 | 0 | 0 | 0 | 0
1931 | 0 | 0 | 0 | 0 | 0 | 0 | 0 | 0 | 0 | 0 | 0 | 0
1932 | 0 | 0 | 0 | 0 | 0 | 0 | 0 | 0 | 0 | 0 | 0 | 0
1933 | 0 | 0 | 0 | 0 | 0 | 0 | 0 | 0 | 0 | 0 | 0 | 0
1934 | 0 | 0 | 0 | 0 | 0 | 0 | 0 | 0 | 0 | 0 | 0 | 0
1935 | 0 | 0 | 0 | 0 | 0 | 0 | 0 | 0 | 0 | 0 | 0 | 0
1936 | 0 | 0 | 0 | 0 | 0 | 0 | 0 | 0 | 0 | 0 | 0 | 0
1937 | 0 | 0 | 0 | 0 | 0 | 0 | 0 | 0 | 0 | 0 | 0 | 0
1938 | 0 | 0 | 0 | 0 | 0 | 0 | 0 | 0 | 0 | 0 | 0 | 0
1939 | 0 | 0 | 0 | 0 | 0 | 0 | 0 | 0 | 0 | 0 | 0 | 0
1940 | 0 | 0 | 0 | 0 | 0 | 0 | 0 | 0 | 0 | 0 | 0 | 0
1941 | 0 | 0 | 0 | 0 | 0 | 0 | 0 | 0 | 0 | 0 | 0 | 0
1942 | 0 | 0 | 0 | 0 | 0 | 0 | 0 | 0 | 0 | 0 | 0 | 0
1943 | 0 | 0 | 0 | 0 | 0 | 0 | 0 | 0 | 0 | 0 | 0 | 0
1944 | 0 | 0 | 0 | 0 | 0 | 0 | 0 | 0 | 0 | 0 | 0 | 0
1945 | 0 | 0 | 0 | 0 | 0 | 0 | 0 | 0 | 0 | 0 | 0 | 0
1946 | 0 | 0 | 0 | 0 | 0 | 0 | 0 | 0 | 0 | 0 | 0 | 0
1947 | 0 | 0 | 0 | 0 | 0 | 0 | 0 | 0 | 0 | 0 | 0 | 0
1948 | 0 | 0 | 0 | 0 | 0 | 0 | 0 | 0 | 0 | 0 | 0 | 0
1949 | 0 | 0 | 0 | 0 | 0 | 0 | 0 | 0 | 0 | 0 | 0 | 0
1950 | 0 | 0 | 0 | 0 | 0 | 0 | 0 | 0 | 0 | 0 | 0 | 0
1951 | 0 | 0 | 0 | 0 | 0 | 0 | 0 | 0 | 0 | 0 | 0 | 0
1952 | 0 | 0 | 0 | 0 | 0 | 0 | 0 | 0 | 0 | 0 | 0 | 0
1953 | 0 | 0 | 0 | 0 | 0 | 0 | 0 | 0 | 0 | 0 | 0 | 0
1954 | 0 | 0 | 0 | 0 | 0 | 0 | 0 | 0 | 0 | 0 | 0 | 0
1955 | 0 | 0 | 0 | 0 | 0 | 0 | 0 | 0 | 0 | 0 | 0 | 0
1956 | 0 | 0 | 0 | 0 | 0 | 0 | 0 | 0 | 0 | 0 | 0 | 0
1957 | 0 | 0 | 0 | 0 | 0 | 0 | 0 | 0 | 0 | 0 | 0 | 0
1958 | 0 | 0 | 0 | 0 | 0 | 0 | 0 | 0 | 0 | 0 | 0 | 0
1959 | 0 | 0 | 0 | 0 | 0 | 0 | 0 | 0 | 0 | 0 | 0 | 0
1960 | 0 | 0 | 0 | 0 | 0 | 0 | 0 | 0 | 0 | 0 | 0 | 0
1961 | 0 | 0 | 0 | 0 | 0 | 0 | 0 | 0 | 0 | 0 | 0 | 0
1962 | 0 | 0 | 0 | 0 | 0 | 0 | 0 | 0 | 0 | 0 | 0 | 0
1963 | 0 | 0 | 0 | 0 | 0 | 0 | 0 | 0 | 0 | 0 | 0 | 0
1964 | 0 | 0 | 0 | 0 | 0 | 0 | 0 | 0 | 0 | 0 | 0 | 0
1965 | 0 | 0 | 0 | 0 | 0 | 0 | 0 | 0 | 0 | 0 | 0 | 0
1966 | 0 | 0 | 0 | 0 | 0 | 0 | 0 | 0 | 0 | 0 | 0 | 0
1967 | 0 | 0 | 0 | 0 | 0 | 0 | 0 | 0 | 0 | 0 | 0 | 0
1968 | 0 | 0 | 0 | 0 | 0 | 0 | 0 | 0 | 0 | 0 | 0 | 0
1969 | 0 | 0 | 0 | 0 | 0 | 0 | 0 | 0 | 0 | 0 | 0 | 0
1970 | 0 | 0 | 0 | 0 | 0 | 0 | 0 | 0 | 0 | 0 | 0 | 0
1971 | 0 | 0 | 0 | 0 | 0 | 0 | 0 | 0 | 0 | 0 | 0 | 0
1972 | 0 | 0 | 0 | 0 | 0 | 0 | 0 | 0 | 0 | 0 | 0 | 0
1973 | 0 | 0 | 0 | 0 | 0 | 0 | 0 | 0 | 0 | 0 | 0 | 0
1974 | 0 | 0 | 0 | 0 | 0 | 0 | 0 | 0 | 0 | 0 | 0 | 0
1975 | 0 | 0 | 0 | 0 | 0 | 0 | 0 | 0 | 0 | 0 | 0 | 0
1976 | 0 | 0 | 0 | 0 | 0 | 0 | 0 | 0 | 0 | 0 | 0 | 0
1977 | 0 | 0 | 0 | 0 | 0 | 0 | 0 | 0 | 0 | 0 | 0 | 0
1978 | 0 | 0 | 0 | 0 | 0 | 0 | 0 | 0 | 0 | 0 | 0 | 0
1979 | 0 | 0 | 0 | 0 | 0 | 0 | 0 | 0 | 0 | 0 | 0 | 0
1980 | 0 | 0 | 0 | 0 | 0 | 0 | 0 | 0 | 0 | 0 | 0 | 0
1981 | 0 | 0 | 0 | 0 | 0 | 0 | 0 | 0 | 0 | 0 | 0 | 0
1982 | 0 | 0 | 0 | 0 | 0 | 0 | 0 | 0 | 0 | 0 | 0 | 0
1983 | 0 | 0 | 0 | 0 | 0 | 0 | 0 | 0 | 0 | 0 | 0 | 0
1984 | 0 | 0 | 0 | 0 | 0 | 0 | 0 | 0 | 0 | 0 | 0 | 0
1985 | 0 | 0 | 0 | 0 | 0 | 0 | 0 | 0 | 0 | 0 | 0 | 0
1986 | 0 | 0 | 0 | 0 | 0 | 0 | 0 | 0 | 0 | 0 | 0 | 0
1987 | 0 | 0 | 0 | 0 | 0 | 0 | 0 | 0 | 0 | 0 | 0 | 0
1988 | 0 | 0 | 0 | 0 | 0 | 0 | 0 | 0 | 0 | 0 | 0 | 0
1989 | 0 | 0 | 0 | 0 | 0 | 0 | 0 | 0 | 0 | 0 | 0 | 0
1990 | 0 | 0 | 0 | 0 | 0 | 0 | 0 | 0 | 0 | 0 | 0 | 0
1991 | 0 | 0 | 0 | 0 | 0 | 0 | 0 | 0 | 0 | 0 | 0 | 0
1992 | 0 | 0 | 0 | 0 | 0 | 0 | 0 | 0 | 0 | 0 | 0 | 0
1993 | 0 | 0 | 0 | 0 | 0 | 0 | 0 | 0 | 0 | 0 | 0 | 0
1994 | 0 | 0 | 0 | 0 | 0 | 0 | 0 | 0 | 0 | 0 | 0 | 0
1995 | 0 | 0 | 0 | 0 | 0 | 0 | 0 | 0 | 0 | 0 | 0 | 0
1996 | 0 | 0 | 0 | 0 | 0 | 0 | 0 | 0 | 0 | 0 | 0 | 0
1997 | 0 | 0 | 0 | 0 | 0 | 0 | 0 | 0 | 0 | 0 | 0 | 0
1998 | 0 | 0 | 0 | 0 | 0 | 0 | 0 | 0 | 0 | 0 | 0 | 0
1999 | 0 | 0 | 0 | 0 | 0 | 0 | 0 | 0 | 0 | 0 | 0 | 0
2000 | 0 | 0 | 0 | 0 | 0 | 0 | 0 | 0 | 0 | 0 | 0 | 0
2001 | 0 | 0 | 0 | 0 | 0 | 0 | 0 | 0 | 0 | 0 | 0 | 0
2002 | 0 | 0 | 0 | 0 | 0 | 0 | 0 | 0 | 0 | 0 | 0 | 0
2003 | 0 | 0 | 0 | 0 | 0 | 0 | 0 | 0 | 0 | 0 | 0 | 0
2004 | 0 | 0 | 0 | 0 | 0 | 0 | 0 | 0 | 0 | 0 | 0 | 0
2005 | 0 | 0 | 0 | 0 | 0 | 0 | 0 | 0 | 0 | 0 | 0 | 0
2006 | 0 | 0 | 0 | 0 | 0 | 0 | 0 | 0 | 0 | 0 | 0 | 0
2007 | 0 | 0 | 0 | 0 | 0 | 0 | 0 | 0 | 0 | 0 | 0 | 0
2008 | 0 | 0 | 0 | 0 | 0 | 0 | 0 | 0 | 0