## READ_ME
USING THIS TEMPLATE
This template prorates monthly flows from a reference USGS gage to a site of interest based on the respective drainage areas. The spreadsheet template takes the USGS daily flows processed through The Nature Conservancy's Indicators of Hydrologic Alteration (IHA) software using the Non-Parametric Statistics option. The software generates median monthly flows for the period of record imported into the IHA Software. The IHA’s Monthly Median Flows from the output spreadsheet and the drainage area of the gage have been pasted into the worksheet "Gage_Flows." The user supplies the drainage area for the site of interest on the "Site_Flows" worksheet. The spreadsheet then provides the calculated median monthly flow and the mean flow at the site of interest. If using the PA-MD Instream Flow Study Model the median monthly flow values can be copied to either the Preliminary or Detailed Analysis portion of the IFS model. The values must be copied and PASTE SPECIAL into the worksheet. The values copied to the IFS model cannot contain more than 75 years of flows.

## Gage_Flows
Mean Flow |  | 189.3
Drainage Area= |  | 192
Year | January | February | March | April | May | June | July | August | September | October | November | December
1940 | 192 October: 10; 192 November: 60.5; 192 December: 270
1941 | 207 | 107.5 | 320 | 110 | 37 | 111 | 28 | 41 | 13 | 35 | 77.5 | 79
1942 | 125 | 205 | 360 | 192 | 72 | 36 | 13 | 11 | 8.1 | 64 | 192 | 174
1943 | 297 | 278 | 318 | 138 | 297 | 118 | 44 | 9.4 | 3.8 | 16 | 46 | 24
1944 | 30 | 82 | 497 | 342.5 | 170 | 34.5 | 6.5 | 5 | 6.7 | 20 | 29 | 83
1945 | 75 | 371.5 | 542 | 269.5 | 213 | 57 | 18 | 7 | 20 | 106 | 347.5 | 172
1946 | 170 | 132.5 | 306 | 82 | 122 | 207.5 | 28 | 12 | 5.6 | 27 | 24 | 80
1947 | 350 | 132.5 | 198 | 220 | 363 | 125.5 | 34 | 57 | 40 | 12 | 107 | 120
1948 | 105 | 225 | 229 | 288.5 | 133 | 50 | 40 | 39 | 10 | 13 | 31 | 170
1949 | 240 | 297 | 236 | 236 | 93 | 25 | 15 | 9.5 | 6.3 | 5.4 | 9.3 | 76
1950 | 461 | 393 | 307 | 215.5 | 138 | 75 | 52 | 21 | 35 | 36 | 225.5 | 180
1951 | 416 | 542 | 230 | 370 | 111 | 85.5 | 49 | 10 | 9.1 | 8.4 | 47 | 208
1952 | 635 | 179 | 266 | 171 | 324 | 45.5 | 15 | 8 | 5.7 | 7.3 | 8.5 | 55
1953 | 209 | 151.5 | 199 | 327 | 223 | 124.5 | 20 | 16 | 7.3 | 7.6 | 8 | 36
1954 | 29 | 132 | 183 | 262 | 82 | 82 | 14 | 13 | 13.5 | 131 | 88 | 206
1955 | 115 | 350 | 400 | 141.5 | 53 | 41 | 23 | 24 | 8.05 | 68 | 118.5 | 60
1956 | 30 | 662 | 310 | 315 | 350 | 182 | 130 | 93 | 54.5 | 39 | 24.5 | 274
1957 | 127 | 234 | 212 | 283.5 | 83 | 24 | 14 | 4.5 | 5.2 | 8.9 | 28 | 220
1958 | 140 | 70 | 243 | 175 | 154 | 56.5 | 120 | 141 | 99 | 47 | 96 | 100
1959 | 240 | 237 | 288 | 149 | 113 | 43.5 | 26 | 19 | 7.2 | 29 | 122.5 | 251
1960 | 231 | 234 | 90 | 139.5 | 177 | 76 | 31 | 12 | 6.7 | 3.3 | 5 | 6
1961 | 30 | 120 | 355 | 382.5 | 225 | 105 | 36 | 30 | 12.5 | 10 | 49 | 97
1962 | 150 | 140 | 370 | 395 | 60 | 39.5 | 14 | 8.4 | 9.4 | 21 | 20.5 | 15
1963 | 72 | 72 | 640 | 145 | 110 | 89 | 21 | 11 | 6 | 4.3 | 10 | 24
1964 | 150 | 94 | 314 | 483.5 | 98 | 38 | 19 | 34 | 10.5 | 9.4 | 9.7 | 200
1965 | 376 | 216.5 | 420 | 175 | 56 | 16.5 | 9.4 | 8.3 | 16.5 | 35 | 88 | 93
1966 | 100 | 169 | 182 | 239.5 | 248 | 29 | 8.2 | 8.5 | 6.4 | 11 | 33.5 | 101
1967 | 45 | 199.5 | 602 | 228 | 244 | 22.5 | 15 | 10 | 7.9 | 18 | 47 | 149
1968 | 54 | 80 | 308 | 139.5 | 485 | 59 | 11 | 19 | 17.5 | 21 | 78.5 | 123
1969 | 180 | 88 | 40 | 245.5 | 120 | 37 | 29 | 26 | 8.9 | 11 | 33.5 | 110
1970 | 70 | 250 | 284 | 228 | 118 | 55 | 30 | 15 | 23 | 107 | 195 | 336
1971 | 130 | 442.5 | 372 | 78 | 102 | 41 | 14 | 11 | 18.5 | 13 | 15.5 | 172
1972 | 211 | 130 | 450 | 311 | 142 | 118 | 121 | 36 | 31.5 | 60 | 269 | 410
1973 | 172 | 160 | 257 | 386 | 246 | 130.5 | 33 | 23 | 14.5 | 79 | 159 | 271
1974 | 352 | 190 | 367 | 334.5 | 159 | 51 | 45 | 19 | 139.5 | 37 | 166.5 | 363
1975 | 278 | 323 | 368 | 147 | 138 | 149.5 | 34 | 25 | 183.5 | 162 | 93.5 | 231
1976 | 220 | 266 | 193 | 151.5 | 55 | 46 | 43 | 35 | 18.5 | 86 | 56 | 110
1977 | 30 | 94 | 426 | 131 | 60 | 25.5 | 49 | 147 | 83.5 | 123 | 157.5 | 319
1978 | 180 | 96 | 383 | 177.5 | 215 | 131.5 | 83 | 44 | 50.5 | 100 | 72 | 280
1979 | 307 | 102.5 | 210 | 332 | 141 | 88 | 104 | 53 | 34 | 158 | 111 | 139
1980 | 84 | 48 | 428 | 352 | 120 | 153.5 | 117 | 284 | 64 | 31 | 69 | 130
1981 | 58 | 419 | 160 | 232.5 | 119 | 125.5 | 65 | 16 | 48.5 | 38 | 79.5 | 155
1982 | 161 | 341 | 257 | 140 | 92 | 107 | 33 | 14 | 10 | 13 | 35 | 123
1983 | 76 | 112.5 | 111 | 211.5 | 280 | 90 | 37 | 13 | 11 | 23 | 118.5 | 394
1984 | 115 | 272 | 449 | 342 | 228 | 135.5 | 182 | 247 | 33 | 21 | 140 | 400
1985 | 100 | 103 | 284 | 184 | 71 | 95.5 | 56 | 18 | 17.5 | 18 | 543 | 220
1986 | 94 | 300 | 161 | 117.5 | 70 | 80 | 177 | 35 | 13.5 | 64 | 161.5 | 308
1987 | 100 | 75 | 150 | 358.5 | 143 | 48 | 45 | 45 | 141.5 | 53 | 40 | 262
1988 | 115 | 162 | 218 | 130 | 133 | 26 | 12 | 12 | 10 | 10 | 39.5 | 24
1989 | 120 | 136.5 | 256 | 125.5 | 312 | 329 | 54 | 18 | 62.5 | 43 | 73 | 48
1990 | 341 | 385.5 | 129 | 200 | 184 | 101.5 | 241 | 81 | 163.5 | 222 | 129 | 304
1991 | 220 | 202.5 | 161 | 165.5 | 98 | 18 | 18 | 7.9 | 8.6 | 8.6 | 9.95 | 34
1992 | 70 | 70 | 430 | 190.5 | 100 | 23 | 142 | 53 | 41.5 | 56 | 259 | 184
1993 | 256 | 61 | 420 | 185.5 | 68 | 50 | 20 | 13 | 19.5 | 45 | 164 | 123
1994 | 106 | 185 | 663 | 256 | 76 | 38.5 | 25 | 54 | 45 | 32 | 133.5 | 211
1995 | 153 | 113 | 205 | 124 | 124 | 107.5 | 80 | 21 | 11 | 25 | 164 | 90
1996 | 152 | 150 | 274 | 158.5 | 246 | 89.5 | 55 | 21 | 160 | 146 | 185.5 | 250
1997 | 160 | 248.5 | 376 | 139 | 140 | 124.5 | 16 | 31 | 18 | 18 | 234.5 | 169
1998 | 237 | 166.5 | 230 | 194.5 | 197 | 49 | 24 | 9.5 | 10 | 14 | 12 | 18
1999 | 110 | 193 | 250 | 273 | 105 | 27 | 16 | 12 | 7 | 12 | 19 | 56
2000 | 56 | 340 | 218 | 308 | 80 | 46.5 | 21 | 30 | 22.5 | 36 | 26.5 | 105
2001 | 56 | 244.5 | 224 | 340.5 | 83 | 54.5 | 27 | 13 | 16 | 16 | 27 | 95
2002 | 83 | 196 | 242 | 195 | 198 | 99 | 16 | 13 | 10.5 | 25 | 39 | 100
2003 | 150 | 92.5 | 300 | 116.5 | 156 | 166 | 144 | 60 | 173 | 92 | 161.5 | 327
2004 | 130 | 250 | 327 | 294 | 153 | 125 | 67 | 128 | 185 | 76 | 127 | 266
2005 | 363 | 303 | 254 | 211 | 91 | 44 | 19 | 8.5 | 11 | 18 | 45.5 | 57
2006 | 223 | 142.5 | 94 | 105.5 | 170 | 75.5 | 78 | 39 | 104 | 165 | 176 | 110
2007 | 359 | 107 | 484 | 268.5 | 64 | 20 | 12 | 27 | 14 | 11 | 59 | 331
2008 | 134 | 262 | 538 | 188 | 201 | 53 | 22 | 11 | 8.2

## Site_Flows
Mean Flow |  | 0
Drainage Area=
Year | January | February | March | April | May | June | July | August | September | October | November | December
1940 | October: 0; November: 0; December: 0
1941 | 0 | 0 | 0 | 0 | 0 | 0 | 0 | 0 | 0 | 0 | 0 | 0
1942 | 0 | 0 | 0 | 0 | 0 | 0 | 0 | 0 | 0 | 0 | 0 | 0
1943 | 0 | 0 | 0 | 0 | 0 | 0 | 0 | 0 | 0 | 0 | 0 | 0
1944 | 0 | 0 | 0 | 0 | 0 | 0 | 0 | 0 | 0 | 0 | 0 | 0
1945 | 0 | 0 | 0 | 0 | 0 | 0 | 0 | 0 | 0 | 0 | 0 | 0
1946 | 0 | 0 | 0 | 0 | 0 | 0 | 0 | 0 | 0 | 0 | 0 | 0
1947 | 0 | 0 | 0 | 0 | 0 | 0 | 0 | 0 | 0 | 0 | 0 | 0
1948 | 0 | 0 | 0 | 0 | 0 | 0 | 0 | 0 | 0 | 0 | 0 | 0
1949 | 0 | 0 | 0 | 0 | 0 | 0 | 0 | 0 | 0 | 0 | 0 | 0
1950 | 0 | 0 | 0 | 0 | 0 | 0 | 0 | 0 | 0 | 0 | 0 | 0
1951 | 0 | 0 | 0 | 0 | 0 | 0 | 0 | 0 | 0 | 0 | 0 | 0
1952 | 0 | 0 | 0 | 0 | 0 | 0 | 0 | 0 | 0 | 0 | 0 | 0
1953 | 0 | 0 | 0 | 0 | 0 | 0 | 0 | 0 | 0 | 0 | 0 | 0
1954 | 0 | 0 | 0 | 0 | 0 | 0 | 0 | 0 | 0 | 0 | 0 | 0
1955 | 0 | 0 | 0 | 0 | 0 | 0 | 0 | 0 | 0 | 0 | 0 | 0
1956 | 0 | 0 | 0 | 0 | 0 | 0 | 0 | 0 | 0 | 0 | 0 | 0
1957 | 0 | 0 | 0 | 0 | 0 | 0 | 0 | 0 | 0 | 0 | 0 | 0
1958 | 0 | 0 | 0 | 0 | 0 | 0 | 0 | 0 | 0 | 0 | 0 | 0
1959 | 0 | 0 | 0 | 0 | 0 | 0 | 0 | 0 | 0 | 0 | 0 | 0
1960 | 0 | 0 | 0 | 0 | 0 | 0 | 0 | 0 | 0 | 0 | 0 | 0
1961 | 0 | 0 | 0 | 0 | 0 | 0 | 0 | 0 | 0 | 0 | 0 | 0
1962 | 0 | 0 | 0 | 0 | 0 | 0 | 0 | 0 | 0 | 0 | 0 | 0
1963 | 0 | 0 | 0 | 0 | 0 | 0 | 0 | 0 | 0 | 0 | 0 | 0
1964 | 0 | 0 | 0 | 0 | 0 | 0 | 0 | 0 | 0 | 0 | 0 | 0
1965 | 0 | 0 | 0 | 0 | 0 | 0 | 0 | 0 | 0 | 0 | 0 | 0
1966 | 0 | 0 | 0 | 0 | 0 | 0 | 0 | 0 | 0 | 0 | 0 | 0
1967 | 0 | 0 | 0 | 0 | 0 | 0 | 0 | 0 | 0 | 0 | 0 | 0
1968 | 0 | 0 | 0 | 0 | 0 | 0 | 0 | 0 | 0 | 0 | 0 | 0
1969 | 0 | 0 | 0 | 0 | 0 | 0 | 0 | 0 | 0 | 0 | 0 | 0
1970 | 0 | 0 | 0 | 0 | 0 | 0 | 0 | 0 | 0 | 0 | 0 | 0
1971 | 0 | 0 | 0 | 0 | 0 | 0 | 0 | 0 | 0 | 0 | 0 | 0
1972 | 0 | 0 | 0 | 0 | 0 | 0 | 0 | 0 | 0 | 0 | 0 | 0
1973 | 0 | 0 | 0 | 0 | 0 | 0 | 0 | 0 | 0 | 0 | 0 | 0
1974 | 0 | 0 | 0 | 0 | 0 | 0 | 0 | 0 | 0 | 0 | 0 | 0
1975 | 0 | 0 | 0 | 0 | 0 | 0 | 0 | 0 | 0 | 0 | 0 | 0
1976 | 0 | 0 | 0 | 0 | 0 | 0 | 0 | 0 | 0 | 0 | 0 | 0
1977 | 0 | 0 | 0 | 0 | 0 | 0 | 0 | 0 | 0 | 0 | 0 | 0
1978 | 0 | 0 | 0 | 0 | 0 | 0 | 0 | 0 | 0 | 0 | 0 | 0
1979 | 0 | 0 | 0 | 0 | 0 | 0 | 0 | 0 | 0 | 0 | 0 | 0
1980 | 0 | 0 | 0 | 0 | 0 | 0 | 0 | 0 | 0 | 0 | 0 | 0
1981 | 0 | 0 | 0 | 0 | 0 | 0 | 0 | 0 | 0 | 0 | 0 | 0
1982 | 0 | 0 | 0 | 0 | 0 | 0 | 0 | 0 | 0 | 0 | 0 | 0
1983 | 0 | 0 | 0 | 0 | 0 | 0 | 0 | 0 | 0 | 0 | 0 | 0
1984 | 0 | 0 | 0 | 0 | 0 | 0 | 0 | 0 | 0 | 0 | 0 | 0
1985 | 0 | 0 | 0 | 0 | 0 | 0 | 0 | 0 | 0 | 0 | 0 | 0
1986 | 0 | 0 | 0 | 0 | 0 | 0 | 0 | 0 | 0 | 0 | 0 | 0
1987 | 0 | 0 | 0 | 0 | 0 | 0 | 0 | 0 | 0 | 0 | 0 | 0
1988 | 0 | 0 | 0 | 0 | 0 | 0 | 0 | 0 | 0 | 0 | 0 | 0
1989 | 0 | 0 | 0 | 0 | 0 | 0 | 0 | 0 | 0 | 0 | 0 | 0
1990 | 0 | 0 | 0 | 0 | 0 | 0 | 0 | 0 | 0 | 0 | 0 | 0
1991 | 0 | 0 | 0 | 0 | 0 | 0 | 0 | 0 | 0 | 0 | 0 | 0
1992 | 0 | 0 | 0 | 0 | 0 | 0 | 0 | 0 | 0 | 0 | 0 | 0
1993 | 0 | 0 | 0 | 0 | 0 | 0 | 0 | 0 | 0 | 0 | 0 | 0
1994 | 0 | 0 | 0 | 0 | 0 | 0 | 0 | 0 | 0 | 0 | 0 | 0
1995 | 0 | 0 | 0 | 0 | 0 | 0 | 0 | 0 | 0 | 0 | 0 | 0
1996 | 0 | 0 | 0 | 0 | 0 | 0 | 0 | 0 | 0 | 0 | 0 | 0
1997 | 0 | 0 | 0 | 0 | 0 | 0 | 0 | 0 | 0 | 0 | 0 | 0
1998 | 0 | 0 | 0 | 0 | 0 | 0 | 0 | 0 | 0 | 0 | 0 | 0
1999 | 0 | 0 | 0 | 0 | 0 | 0 | 0 | 0 | 0 | 0 | 0 | 0
2000 | 0 | 0 | 0 | 0 | 0 | 0 | 0 | 0 | 0 | 0 | 0 | 0
2001 | 0 | 0 | 0 | 0 | 0 | 0 | 0 | 0 | 0 | 0 | 0 | 0
2002 | 0 | 0 | 0 | 0 | 0 | 0 | 0 | 0 | 0 | 0 | 0 | 0
2003 | 0 | 0 | 0 | 0 | 0 | 0 | 0 | 0 | 0 | 0 | 0 | 0
2004 | 0 | 0 | 0 | 0 | 0 | 0 | 0 | 0 | 0 | 0 | 0 | 0
2005 | 0 | 0 | 0 | 0 | 0 | 0 | 0 | 0 | 0 | 0 | 0 | 0
2006 | 0 | 0 | 0 | 0 | 0 | 0 | 0 | 0 | 0 | 0 | 0 | 0
2007 | 0 | 0 | 0 | 0 | 0 | 0 | 0 | 0 | 0 | 0 | 0 | 0
2008 | 0 | 0 | 0 | 0 | 0 | 0 | 0 | 0 | 0