## READ_ME
USING THIS TEMPLATE
This template prorates monthly flows from a reference USGS gage to a site of interest based on the respective drainage areas. The spreadsheet template takes the USGS daily flows processed through The Nature Conservancy's Indicators of Hydrologic Alteration (IHA) software using the Non-Parametric Statistics option. The software generates median monthly flows for the period of record imported into the IHA Software. The IHA’s Monthly Median Flows from the output spreadsheet and the drainage area of the gage have been pasted into the worksheet "Gage_Flows." The user supplies the drainage area for the site of interest on the "Site_Flows" worksheet. The spreadsheet then provides the calculated median monthly flow and the mean flow at the site of interest. If using the PA-MD Instream Flow Study Model the median monthly flow values can be copied to either the Preliminary or Detailed Analysis portion of the IFS model. The values must be copied and PASTE SPECIAL into the worksheet. The values copied to the IFS model cannot contain more than 75 years of flows.

## Gage_Flows
Mean Flow |  | 265
Drainage Area= |  | 121
Year | January | February | March | April | May | June | July | August | September | October | November | December
1918 | 121 October: 33; 121 November: 150; 121 December: 278
1919 | 190 | 80.5 | 211 | 132 | 350 | 36.5 | 18 | 80 | 65 | 278 | 211.5 | 190
1920 | 210 | 130 | 675 | 391 | 228 | 237.5 | 97 | 143 | 48 | 44 | 112 | 278
1921 | 255 | 275.5 | 370 | 109 | 203 | 86.5 | 52 | 82 | 211 | 115 | 271.5 | 320
1922 | 143 | 262 | 515 | 253 | 115 | 89.5 | 44 | 25 | 11 | 12 | 12 | 109
1923 | 287 | 253 | 386 | 285 | 159 | 91 | 164 | 100 | 47 | 25 | 112 | 610
1924 | 240 | 120 | 320 | 335 | 451 | 190 | 150 | 42 | 60 | 48 | 27 | 130
1925 | 50 | 299 | 345 | 159 | 330 | 52 | 38 | 44 | 19 | 186 | 259.5 | 168
1926 | 220 | 478.5 | 360 | 165.5 | 40 | 156.5 | 62 | 112 | 271 | 292 | 206.5 | 220
1927 | 200 | 578 | 356 | 347.5 | 378 | 221.5 | 77 | 152 | 25 | 106 | 361 | 297
1928 | 177 | 297 | 474 | 561.5 | 109 | 337.5 | 210 | 43 | 21 | 23 | 88 | 160
1929 | 170 | 90 | 515 | 642.5 | 345 | 90 | 48 | 36 | 23 | 95 | 181 | 276
1930 | 246 | 407 | 385 | 244 | 66 | 128.5 | 26 | 12 | 8.65 | 5.6 | 8.4 | 28
1931 | 100 | 232.5 | 246 | 371 | 260 | 51 | 37 | 44 | 92 | 75 | 50 | 370
1932 | 276 | 229 | 117 | 262.5 | 117 | 37 | 56 | 34 | 6.4 | 20 | 80 | 58
1933 | 267 | 243.5 | 376 | 532 | 424 | 104 | 34 | 29 | 45 | 22 | 92.5 | 196
1934 | 314 | 70 | 290 | 352 | 81 | 29 | 30 | 131 | 26 | 45 | 232 | 218
1935 | 428 | 305.5 | 545 | 195 | 247 | 70.5 | 39 | 154 | 37 | 21 | 78.5 | 218
1936 | 280 | 110 | 975 | 299 | 61 | 34 | 11 | 35 | 49 | 114 | 147.5 | 322
1937 | 850 | 255 | 242 | 307.5 | 203 | 62.5 | 119 | 31 | 34.5 | 68 | 109 | 211
1938 | 250 | 280 | 299 | 237 | 129 | 99 | 72 | 29 | 21.5 | 10 | 14.5 | 44
1939 | 140 | 727.5 | 400 | 435 | 111 | 228 | 65 | 17 | 8.4 | 11 | 40 | 124
1940 | 75 | 223 | 420 | 694 | 135 | 290.5 | 91 | 33 | 70 | 35 | 167 | 390
1941 | 260 | 137.5 | 230 | 160 | 88 | 384 | 46 | 40 | 42 | 69 | 161 | 157
1942 | 146 | 245 | 414 | 293 | 252 | 101.5 | 47 | 90 | 111.5 | 184 | 301 | 250
1943 | 338 | 392.5 | 234 | 232 | 322 | 87 | 50 | 54 | 13 | 16 | 119 | 52
1944 | 115 | 220 | 645 | 490.5 | 365 | 189 | 38 | 13 | 15.5 | 70 | 120 | 180
1945 | 160 | 520 | 513 | 273.5 | 296 | 137.5 | 34 | 31 | 125 | 138 | 383.5 | 145
1946 | 220 | 187.5 | 424 | 172.5 | 257 | 259 | 37 | 42 | 14.5 | 47 | 92 | 150
1947 | 430 | 110 | 254 | 241 | 339 | 122.5 | 67 | 182 | 35 | 17 | 132.5 | 151
1948 | 190 | 290 | 324 | 277.5 | 296 | 154 | 165 | 34 | 22 | 70 | 193 | 329
1949 | 400 | 373 | 301 | 314.5 | 122 | 51 | 73 | 76 | 73 | 44 | 145 | 319
1950 | 329 | 510 | 400 | 288.5 | 246 | 98.5 | 80 | 43 | 59 | 72 | 200 | 235
1951 | 573 | 498 | 325 | 438 | 160 | 167 | 72 | 17 | 11.5 | 11 | 27 | 285
1952 | 480 | 210 | 374 | 485.5 | 352 | 99 | 40 | 26 | 12 | 10 | 12 | 154
1953 | 464 | 325 | 506 | 420 | 315 | 72 | 23 | 21 | 12.5 | 7.7 | 8.7 | 66
1954 | 170 | 213.5 | 368 | 229 | 182 | 100.5 | 30 | 166 | 97 | 255 | 208 | 250
1955 | 170 | 455 | 476 | 164.5 | 119 | 109 | 35 | 33 | 10.5 | 41 | 71.5 | 90
1956 | 45 | 879 | 515 | 409 | 508 | 156 | 76 | 162 | 156.5 | 64 | 59 | 434
1957 | 250 | 444.5 | 280 | 485 | 126 | 70.5 | 26 | 7.8 | 6.85 | 50 | 99 | 330
1958 | 190 | 130 | 445 | 550.5 | 291 | 48 | 88 | 102 | 28.5 | 43 | 145.5 | 140
1959 | 360 | 315 | 286 | 401.5 | 208 | 47 | 20 | 17 | 4.8 | 14 | 182 | 272
1960 | 320 | 203 | 82 | 234.5 | 286 | 97.5 | 62 | 56 | 62 | 23 | 73 | 40
1961 | 180 | 185 | 617 | 652 | 286 | 250 | 82 | 65 | 11.5 | 14 | 63.5 | 216
1962 | 260 | 255 | 433 | 497.5 | 101 | 41.5 | 23 | 24 | 25.5 | 98 | 274 | 100
1963 | 140 | 137.5 | 877 | 174 | 84 | 77.5 | 37 | 12 | 11 | 5.7 | 46 | 120
1964 | 270 | 120 | 540 | 450.5 | 134 | 109.5 | 76 | 40 | 8.45 | 12 | 17.5 | 330
1965 | 430 | 188 | 364 | 502 | 109 | 24.5 | 10 | 15 | 11.5 | 56 | 97 | 109
1966 | 110 | 210 | 324 | 403 | 252 | 31 | 7.7 | 14 | 8.9 | 19 | 56.5 | 166
1967 | 105 | 252.5 | 824 | 394 | 364 | 52 | 46 | 43 | 15 | 35 | 140 | 226
1968 | 100 | 130 | 418 | 136 | 624 | 166 | 21 | 13 | 7.95 | 12 | 191 | 329
1969 | 270 | 165 | 113 | 348.5 | 150 | 35.5 | 99 | 134 | 56.5 | 58 | 224 | 160
1970 | 145 | 337 | 458 | 748 | 184 | 148.5 | 78 | 71 | 36.5 | 38 | 214 | 364
1971 | 247 | 523 | 419 | 218.5 | 180 | 170 | 32 | 107 | 292.5 | 81 | 149.5 | 318
1972 | 320 | 130 | 664 | 534.5 | 222 | 79 | 110 | 39 | 13 | 52 | 405 | 650
1973 | 166 | 212.5 | 323 | 505 | 311 | 103.5 | 21 | 17 | 24 | 42 | 205 | 267
1974 | 492 | 190.5 | 343 | 353.5 | 247 | 197 | 95 | 27 | 83 | 58 | 160 | 449
1975 | 414 | 446 | 492 | 326 | 260 | 98 | 54 | 28 | 292.5 | 172 | 117.5 | 228
1976 | 316 | 300 | 241 | 173 | 144 | 106 | 56 | 34 | 14 | 324 | 93 | 137
1977 | 86 | 140 | 702 | 218 | 168 | 45.5 | 29 | 46 | 29.5 | 156 | 174.5 | 396
1978 | 260 | 105 | 500 | 371 | 366 | 92 | 199 | 69 | 34.5 | 22 | 83 | 386
1979 | 180 | 140 | 598 | 356 | 234 | 49.5 | 120 | 224 | 207 | 308 | 198 | 190
1980 | 130 | 98 | 556 | 442 | 211 | 195.5 | 48 | 81 | 51 | 18 | 127.5 | 196
1981 | 72 | 378.5 | 350 | 376 | 219 | 246.5 | 60 | 30 | 103.5 | 37 | 142 | 281
1982 | 195 | 442.5 | 380 | 358 | 65 | 209 | 76 | 27 | 18 | 21 | 46 | 240
1983 | 115 | 230 | 330 | 434.5 | 431 | 130 | 34 | 7.6 | 11 | 21 | 286.5 | 269
1984 | 56 | 337 | 471 | 427 | 321 | 64 | 131 | 79 | 48.5 | 65 | 337.5 | 404
1985 | 92 | 142.5 | 383 | 282.5 | 121 | 86 | 246 | 81 | 24 | 22 | 745.5 | 226
1986 | 62 | 503.5 | 222 | 213.5 | 82 | 42.5 | 151 | 36 | 16.5 | 160 | 452.5 | 287
1987 | 130 | 110 | 229 | 566 | 171 | 47 | 25 | 15 | 114.5 | 84 | 177 | 422
1988 | 145 | 248 | 304 | 179 | 351 | 28 | 7.6 | 8.6 | 74.5 | 38 | 213 | 115
1989 | 328 | 296.5 | 499 | 191.5 | 452 | 190 | 182 | 53 | 97 | 147 | 228.5 | 94
1990 | 513 | 447.5 | 160 | 396 | 274 | 116 | 162 | 30 | 288 | 270 | 184 | 502
1991 | 348 | 420 | 529 | 360 | 121 | 32 | 19 | 8.1 | 7.75 | 7.2 | 18.5 | 238
1992 | 200 | 170 | 485 | 355.5 | 134 | 61.5 | 40 | 100 | 83 | 29 | 265.5 | 210
1993 | 331 | 112.5 | 536 | 458 | 75 | 37.5 | 20 | 22 | 24.5 | 84 | 266.5 | 239
1994 | 230 | 375 | 955 | 674 | 249 | 39.5 | 23 | 89 | 38.5 | 21 | 97 | 291
1995 | 260 | 127.5 | 302 | 215 | 233 | 99.5 | 43 | 21 | 13 | 22 | 193 | 210
1996 | 379 | 567 | 577 | 338.5 | 471 | 119.5 | 109 | 80 | 250.5 | 212 | 214 | 336
1997 | 120 | 280 | 429 | 188 | 337 | 133 | 22 | 22 | 16.5 | 30 | 411 | 280
1998 | 318 | 365.5 | 401 | 324 | 181 | 198.5 | 74 | 17 | 12 | 17 | 17 | 20
1999 | 483 | 236.5 | 430 | 564.5 | 58 | 17 | 8.6 | 9.4 | 7.85 | 24 | 47.5 | 128
2000 | 135 | 556 | 292 | 444 | 184 | 199 | 73 | 77 | 44 | 66 | 101.5 | 130
2001 | 79 | 394 | 322 | 396.5 | 72 | 138 | 56 | 19 | 15 | 20 | 43 | 129
2002 | 179 | 222.5 | 280 | 290 | 544 | 120.5 | 26 | 13 | 6.65 | 54 | 258.5 | 208
2003 | 108 | 130 | 645 | 239 | 387 | 315.5 | 66 | 75 | 239 | 251 | 333.5 | 252
2004 | 198 | 199 | 395 | 503.5 | 196 | 125 | 59 | 51 | 143 | 65 | 247 | 334
2005 | 322 | 389.5 | 295 | 256.5 | 153 | 71.5 | 27 | 16 | 9.5 | 13 | 122 | 149
2006 | 515 | 218.5 | 180 | 269 | 184 | 114 | 80 | 18 | 34.5 | 48 | 240.5 | 98
2007 | 291 | 126.5 | 825 | 366.5 | 104 | 33 | 21 | 67 | 23 | 17 | 146.5 | 469
2008 | 276 | 345 | 442 | 230 | 373 | 116.5 | 94 | 37 | 30

## Site_Flows
Mean Flow |  | 0
Drainage Area=
Year | January | February | March | April | May | June | July | August | September | October | November | December
1918 | October: 0; November: 0; December: 0
1919 | 0 | 0 | 0 | 0 | 0 | 0 | 0 | 0 | 0 | 0 | 0 | 0
1920 | 0 | 0 | 0 | 0 | 0 | 0 | 0 | 0 | 0 | 0 | 0 | 0
1921 | 0 | 0 | 0 | 0 | 0 | 0 | 0 | 0 | 0 | 0 | 0 | 0
1922 | 0 | 0 | 0 | 0 | 0 | 0 | 0 | 0 | 0 | 0 | 0 | 0
1923 | 0 | 0 | 0 | 0 | 0 | 0 | 0 | 0 | 0 | 0 | 0 | 0
1924 | 0 | 0 | 0 | 0 | 0 | 0 | 0 | 0 | 0 | 0 | 0 | 0
1925 | 0 | 0 | 0 | 0 | 0 | 0 | 0 | 0 | 0 | 0 | 0 | 0
1926 | 0 | 0 | 0 | 0 | 0 | 0 | 0 | 0 | 0 | 0 | 0 | 0
1927 | 0 | 0 | 0 | 0 | 0 | 0 | 0 | 0 | 0 | 0 | 0 | 0
1928 | 0 | 0 | 0 | 0 | 0 | 0 | 0 | 0 | 0 | 0 | 0 | 0
1929 | 0 | 0 | 0 | 0 | 0 | 0 | 0 | 0 | 0 | 0 | 0 | 0
1930 | 0 | 0 | 0 | 0 | 0 | 0 | 0 | 0 | 0 | 0 | 0 | 0
1931 | 0 | 0 | 0 | 0 | 0 | 0 | 0 | 0 | 0 | 0 | 0 | 0
1932 | 0 | 0 | 0 | 0 | 0 | 0 | 0 | 0 | 0 | 0 | 0 | 0
1933 | 0 | 0 | 0 | 0 | 0 | 0 | 0 | 0 | 0 | 0 | 0 | 0
1934 | 0 | 0 | 0 | 0 | 0 | 0 | 0 | 0 | 0 | 0 | 0 | 0
1935 | 0 | 0 | 0 | 0 | 0 | 0 | 0 | 0 | 0 | 0 | 0 | 0
1936 | 0 | 0 | 0 | 0 | 0 | 0 | 0 | 0 | 0 | 0 | 0 | 0
1937 | 0 | 0 | 0 | 0 | 0 | 0 | 0 | 0 | 0 | 0 | 0 | 0
1938 | 0 | 0 | 0 | 0 | 0 | 0 | 0 | 0 | 0 | 0 | 0 | 0
1939 | 0 | 0 | 0 | 0 | 0 | 0 | 0 | 0 | 0 | 0 | 0 | 0
1940 | 0 | 0 | 0 | 0 | 0 | 0 | 0 | 0 | 0 | 0 | 0 | 0
1941 | 0 | 0 | 0 | 0 | 0 | 0 | 0 | 0 | 0 | 0 | 0 | 0
1942 | 0 | 0 | 0 | 0 | 0 | 0 | 0 | 0 | 0 | 0 | 0 | 0
1943 | 0 | 0 | 0 | 0 | 0 | 0 | 0 | 0 | 0 | 0 | 0 | 0
1944 | 0 | 0 | 0 | 0 | 0 | 0 | 0 | 0 | 0 | 0 | 0 | 0
1945 | 0 | 0 | 0 | 0 | 0 | 0 | 0 | 0 | 0 | 0 | 0 | 0
1946 | 0 | 0 | 0 | 0 | 0 | 0 | 0 | 0 | 0 | 0 | 0 | 0
1947 | 0 | 0 | 0 | 0 | 0 | 0 | 0 | 0 | 0 | 0 | 0 | 0
1948 | 0 | 0 | 0 | 0 | 0 | 0 | 0 | 0 | 0 | 0 | 0 | 0
1949 | 0 | 0 | 0 | 0 | 0 | 0 | 0 | 0 | 0 | 0 | 0 | 0
1950 | 0 | 0 | 0 | 0 | 0 | 0 | 0 | 0 | 0 | 0 | 0 | 0
1951 | 0 | 0 | 0 | 0 | 0 | 0 | 0 | 0 | 0 | 0 | 0 | 0
1952 | 0 | 0 | 0 | 0 | 0 | 0 | 0 | 0 | 0 | 0 | 0 | 0
1953 | 0 | 0 | 0 | 0 | 0 | 0 | 0 | 0 | 0 | 0 | 0 | 0
1954 | 0 | 0 | 0 | 0 | 0 | 0 | 0 | 0 | 0 | 0 | 0 | 0
1955 | 0 | 0 | 0 | 0 | 0 | 0 | 0 | 0 | 0 | 0 | 0 | 0
1956 | 0 | 0 | 0 | 0 | 0 | 0 | 0 | 0 | 0 | 0 | 0 | 0
1957 | 0 | 0 | 0 | 0 | 0 | 0 | 0 | 0 | 0 | 0 | 0 | 0
1958 | 0 | 0 | 0 | 0 | 0 | 0 | 0 | 0 | 0 | 0 | 0 | 0
1959 | 0 | 0 | 0 | 0 | 0 | 0 | 0 | 0 | 0 | 0 | 0 | 0
1960 | 0 | 0 | 0 | 0 | 0 | 0 | 0 | 0 | 0 | 0 | 0 | 0
1961 | 0 | 0 | 0 | 0 | 0 | 0 | 0 | 0 | 0 | 0 | 0 | 0
1962 | 0 | 0 | 0 | 0 | 0 | 0 | 0 | 0 | 0 | 0 | 0 | 0
1963 | 0 | 0 | 0 | 0 | 0 | 0 | 0 | 0 | 0 | 0 | 0 | 0
1964 | 0 | 0 | 0 | 0 | 0 | 0 | 0 | 0 | 0 | 0 | 0 | 0
1965 | 0 | 0 | 0 | 0 | 0 | 0 | 0 | 0 | 0 | 0 | 0 | 0
1966 | 0 | 0 | 0 | 0 | 0 | 0 | 0 | 0 | 0 | 0 | 0 | 0
1967 | 0 | 0 | 0 | 0 | 0 | 0 | 0 | 0 | 0 | 0 | 0 | 0
1968 | 0 | 0 | 0 | 0 | 0 | 0 | 0 | 0 | 0 | 0 | 0 | 0
1969 | 0 | 0 | 0 | 0 | 0 | 0 | 0 | 0 | 0 | 0 | 0 | 0
1970 | 0 | 0 | 0 | 0 | 0 | 0 | 0 | 0 | 0 | 0 | 0 | 0
1971 | 0 | 0 | 0 | 0 | 0 | 0 | 0 | 0 | 0 | 0 | 0 | 0
1972 | 0 | 0 | 0 | 0 | 0 | 0 | 0 | 0 | 0 | 0 | 0 | 0
1973 | 0 | 0 | 0 | 0 | 0 | 0 | 0 | 0 | 0 | 0 | 0 | 0
1974 | 0 | 0 | 0 | 0 | 0 | 0 | 0 | 0 | 0 | 0 | 0 | 0
1975 | 0 | 0 | 0 | 0 | 0 | 0 | 0 | 0 | 0 | 0 | 0 | 0
1976 | 0 | 0 | 0 | 0 | 0 | 0 | 0 | 0 | 0 | 0 | 0 | 0
1977 | 0 | 0 | 0 | 0 | 0 | 0 | 0 | 0 | 0 | 0 | 0 | 0
1978 | 0 | 0 | 0 | 0 | 0 | 0 | 0 | 0 | 0 | 0 | 0 | 0
1979 | 0 | 0 | 0 | 0 | 0 | 0 | 0 | 0 | 0 | 0 | 0 | 0
1980 | 0 | 0 | 0 | 0 | 0 | 0 | 0 | 0 | 0 | 0 | 0 | 0
1981 | 0 | 0 | 0 | 0 | 0 | 0 | 0 | 0 | 0 | 0 | 0 | 0
1982 | 0 | 0 | 0 | 0 | 0 | 0 | 0 | 0 | 0 | 0 | 0 | 0
1983 | 0 | 0 | 0 | 0 | 0 | 0 | 0 | 0 | 0 | 0 | 0 | 0
1984 | 0 | 0 | 0 | 0 | 0 | 0 | 0 | 0 | 0 | 0 | 0 | 0
1985 | 0 | 0 | 0 | 0 | 0 | 0 | 0 | 0 | 0 | 0 | 0 | 0
1986 | 0 | 0 | 0 | 0 | 0 | 0 | 0 | 0 | 0 | 0 | 0 | 0
1987 | 0 | 0 | 0 | 0 | 0 | 0 | 0 | 0 | 0 | 0 | 0 | 0
1988 | 0 | 0 | 0 | 0 | 0 | 0 | 0 | 0 | 0 | 0 | 0 | 0
1989 | 0 | 0 | 0 | 0 | 0 | 0 | 0 | 0 | 0 | 0 | 0 | 0
1990 | 0 | 0 | 0 | 0 | 0 | 0 | 0 | 0 | 0 | 0 | 0 | 0
1991 | 0 | 0 | 0 | 0 | 0 | 0 | 0 | 0 | 0 | 0 | 0 | 0
1992 | 0 | 0 | 0 | 0 | 0 | 0 | 0 | 0 | 0 | 0 | 0 | 0
1993 | 0 | 0 | 0 | 0 | 0 | 0 | 0 | 0 | 0 | 0 | 0 | 0
1994 | 0 | 0 | 0 | 0 | 0 | 0 | 0 | 0 | 0 | 0 | 0 | 0
1995 | 0 | 0 | 0 | 0 | 0 | 0 | 0 | 0 | 0 | 0 | 0 | 0
1996 | 0 | 0 | 0 | 0 | 0 | 0 | 0 | 0 | 0 | 0 | 0 | 0
1997 | 0 | 0 | 0 | 0 | 0 | 0 | 0 | 0 | 0 | 0 | 0 | 0
1998 | 0 | 0 | 0 | 0 | 0 | 0 | 0 | 0 | 0 | 0 | 0 | 0
1999 | 0 | 0 | 0 | 0 | 0 | 0 | 0 | 0 | 0 | 0 | 0 | 0
2000 | 0 | 0 | 0 | 0 | 0 | 0 | 0 | 0 | 0 | 0 | 0 | 0
2001 | 0 | 0 | 0 | 0 | 0 | 0 | 0 | 0 | 0 | 0 | 0 | 0
2002 | 0 | 0 | 0 | 0 | 0 | 0 | 0 | 0 | 0 | 0 | 0 | 0
2003 | 0 | 0 | 0 | 0 | 0 | 0 | 0 | 0 | 0 | 0 | 0 | 0
2004 | 0 | 0 | 0 | 0 | 0 | 0 | 0 | 0 | 0 | 0 | 0 | 0
2005 | 0 | 0 | 0 | 0 | 0 | 0 | 0 | 0 | 0 | 0 | 0 | 0
2006 | 0 | 0 | 0 | 0 | 0 | 0 | 0 | 0 | 0 | 0 | 0 | 0
2007 | 0 | 0 | 0 | 0 | 0 | 0 | 0 | 0 | 0 | 0 | 0 | 0
2008 | 0 | 0 | 0 | 0 | 0 | 0 | 0 | 0 | 0