## Instructions
Chemical Additives Aquatic Life Calculation Spreadsheet
Instructions
"Aquatic Life Effect Levels" (ALELs)) for chemical additives are calculated using the Great Lakes Tier I or Tier II approach which is described in the “Final Water Quality Guidance for the Great Lakes System; Final Rule." DEP uses the Tier II methodology when insufficient data is available to conduct a full Tier I review. Chemical additives rarely have sufficient data for a Tier I analysis and therefore are typically evaluated using Tier II. The "Aquatic Life Effect Levels" worksheet is based on the Tier II protocol.
The following sections describe how to use the Aquatic Life Effect Levels worksheet. The resulting ALELs are recorded on DEP's Approved List of Chemical Additives. All fields available for data entry are highlighted in gray. Enter the name of the substance or product at the top of the form. Optionally, enter the name of the reviewer, the date of the review, and the permittee name and permit number, if applicable.
1 | Acute Toxicity Test Results (required)
Select all appropriate Genus / Species values from the drop-down list to represent the organism(s) evaluated for acute toxicity. Select the Test (duration) from the drop-down list and manually enter the EC50 or LC50 value (in mg/L) for the toxicity test. The preferred toxicity endpoint is the EC50, based on the percentage of organisms immobilized and killed, but LC50 (lethal concentration) is also acceptable. At least one EC50/LC50 value must be populated for Ceriodaphnia, Daphnia, or Simocephalus sp. If one or more of these Genus / Species values is not populated, the minimum requirements will not be met ("No" will be reported below the table), and the Genus Mean Acute Value (GMAV) and subsequent calculations will not be performed. In the event that a Genus / Species value is not available for selection, contact DEP at 717-787-8184 so that DEP can update this spreadsheet.
The GMAV is calculated based on the entries in the EC50/LC50 column. The lowest entered value is used. In the event that there are multiple EC50/LC50 values reported for the same Genus / Species value, a geometric mean of the values is determined.
The Secondary Acute Factor (SAF) is used to adjust the GMAV value, and is based on the confidence of the reported EC50/LC50 values. Confidence improves as the number of different Families and Phylums/Orders of the test organisms increase. For Tier I analysis, a minimum of 8 data requirements must be met. For Tier II analysis, less than 8 data requirements are needed. The SAF determination is based on the following comparison of minimum data requirements:
| Number of Minimum Data Requirements | SAF
| 1 | 21.9
| 2 and neither includes the family Salmonidae | 13
| 2 and one includes the family Salmonidae | 7.9
| 3 | 8
| 4 | 7
| 5 | 6.1
| 6 | 5.2
| 7 | 4.3
The Tier I data requirements are as follows:
| Tier 1 Category |  | Examples from Aquatic Life Effect Levels Worksheet
| Salmonidae |  | Oncorhynchus sp.
| Warm Water Fish Family |  | Lepomis sp., Pimephales sp.
| Chordata Family |  | Oncorhynchus sp., Lepomis sp., Pimephales sp.
| Planktonic Crustacean |  | Ceriodaphnia sp., Daphnia sp., Simocephalus sp.
| Benthic Crustacean |  | -
| Insect |  | -
| Other (not Chordata or Arthropoda) |  | -
| Other insect, other Phylum |  | -
The Secondary Acute Value (SAV) is calculated by dividing the GMAV by the SAF. The Aquatic Life Effect Level - Acute is determined by dividing the SAV value by 2.
2 | Chronic Toxicity Data (if available)
Chronic toxicity test data should be used when available to calculate the acute/chronic ratio (ACR). Suitable chronic values are NOEC, LOEC, and LC50. For crustaceans the test period must be for at least 7 days. For fish the test period is typically 24 days (90 days for salmonids). When more than one value is provided the geometric mean of the values should be used. In the ACR column, enter the value of the acute EC50/LC50 divided by the chronic toxicity test value. A minimum of three ACR values are required for the calculation. If fewer than three ACR values can be calculated and reported, the ACR value defaults to "18" in accordance with the Tier II protocol. The geometric mean of the ACR values is used to determine the Aquatic Life Effect Level - Chronic value, in mg/L, which is the SAV (see above) divided by the geometric mean ACR value.
The Final Plant Value referenced in the Tier II protocol is not used at this time.

## Aquatic Life Effect Levels
Chemical Additives Aquatic Life Calculation Spreadsheet
Chemical Additive Name:
Permit No.: | [6 empty] | Reviewer:
Permittee: | [8 empty] | Date:
Aquatic Toxicity Test Results
(Note - at least one EC50/LC50 value must be populated for Ceriodaphnia, Daphnia, or Simocephalus sp.)
Test No. | Genus / Species |  |  | Family |  |  |  | Phylum/Order |  | Test |  | EC50/LC50 (mg/L) |  |  |  | Values to Use in GMAV Calculation
[14 empty] | Tier 1 Category | SAF Count | Ceriodaphnia sp. | Daphnia sp. | Simocephalus sp. | Lepomis sp. | Oncorhynchus sp. | Pimephales sp. | Genus / Species | Family | Phylum/Order | Test
1 |  | macrochirus |  |  |  | Centrarchidae |  |  | Centrarchidae |  | Other |  | 1.2 | Salmonidae | 0 | [6 empty] | Ceriodaphnia sp. | Daphiindae | Cladocera | 48-hr
2 |  | magna |  |  |  | Daphiindae |  |  | Centrarchidae |  | Other |  |  | Warm Water Fish Family | 0 | [6 empty] | Daphnia sp. | Daphiindae | Cladocera | 96-hr
3 |  | pulex |  |  |  | Daphiindae |  |  | Daphiindae |  |  |  |  | Chordata Family | 0 | [6 empty] | Simocephalus sp. | Daphniidae | Cladocera | Other
4 |  | macrochirus |  |  |  | Centrarchidae |  |  | Centrarchidae |  |  |  |  | Planktonic Crustacean | 0 | [6 empty] | Lepomis sp. | Centrarchidae | Perciformes
5 |  | magna |  |  |  | Daphiindae |  |  | Centrarchidae |  |  |  |  | Benthic Crustacean | 0 | [6 empty] | Oncorhynchus sp. | Salmonidae | Salmoniformes
6 | [13 empty] | Insect | 0 | [6 empty] | Pimephales sp. | Cyprinidae | Cypriniformes
7 | [13 empty] | Other (not Chordata or Arthropoda) | 0
8 | [13 empty] | Other insect, other Phylum | 0
9 | [14 empty] | 0
10
Geomean
Minimum Requirement Met? |  |  | No |  |  | Genus Mean Acute Value (GMAV):
Secondary Acute Factor (SAF): | [5 empty] | Secondary Acute Value:
Aquatic Life Effect Level - Acute: |  |  |  |  | mg/L
Acute / Chronic Ratios (ACRs):
No. | ACR | Comments
1
2
3
Geo Mean: | 17.9995 | (Note - 18 assumed for blank ACR values)
Aquatic Life Effect Level - Chronic: | [5 empty] | mg/L