## Instructions
Chemical Additives Human Health Calculation Spreadsheet
Instructions
DEP calculates Human Health Safe Usage Concentrations (HHSUCs) for use on DEP's Approved List of Chemical Additives by determining a toxicological endpoint value for each ingredient, dividing the value by the percent composition (by weight or volume), and using the most stringent adjusted value as the HHSUC for the whole chemical additive product. The methodologies for developing HHSUCs are found in EPA guidance, Methodology for Deriving Ambient Water Quality Criteria for the Protection of Human Health and the National Recommended Water Quality Criteria (EPA-822-B-00-004, October 2000). The primary sources used to obtain risk assessment values are verified reference doses, listed in EPA’s IRIS (Integrated Risk Information System) and other approved data sources referred through IRIS, Maximum Contaminant Level Goals (MCLGs), and other sources as found in 25 Pa. Code §16.32. Nationally recommended water quality criteria and DEP-developed criteria can be found in Chapter 93, Table 3 (relating to specific water quality criteria), Table 5 (relating to water quality criteria for toxic substances) and Table 6 (relating to the Great Lakes basin). DEP-developed site-specific criteria are also found in Chapter 16, Appendix A, Table 1A. If numeric criteria are not available in Chapter 93 or Chapter 16 for ingredients listed in an additive, DEP will develop HHSUCs using the EPA-approved national guidelines.
Ingredients are classified as "Threshold Human Health" (THH) or Carcinogenic (Cancer) Risk. The equation for calculating the HHSUC using THH values is as follows: HHSUC (mg/L) = RfD x RSC x (BW/(DI + (FI x BAF/BCF)), where:
RfD = Reference Dose (acceptable exposure level). It is determined by using the NOAEL or LOAEL and applying the appropriate modifying factors.
RSC = Relative Source Contribution, accounts for the non-water sources of exposure, 0.2 default.
BW = Body weight (BW), 70 kg person default.
DI = Drinking water intake (DI), 2 liters/day default.
FI = Fish Intake / Consumption Rate, 17.5 grams/day (0.0175 kg/day) default.
BAF/BCF = Bioaccumulation factor (BAF) / Bioconcentration factor (BAF) – BCF represents the bioconcentration of the edible portion of a fish. The BAF is the ratio in liters per kilogram of a substance’s concentration in tissues of an aquatic organism to its concentration in ambient water.
Where the weight of evidence indicates the ingredient is a known or suspected carcinogen, the equation for calculating the HHSUC is as follows: HHSUC (mg/L) = (RML/CSF) x (BW / (DI + (FI x BAF)))) x 1000), where:
RML = Risk management level, 10-6 default.
CSF = EPA’s cancer potency (slope) factor.
BW = Body weight (BW), 70 kg person default.
DI, FI and BAF/BCF = as defined above.
The following sections describe how to use the Human Health Safe Usage Concentration (Conc) worksheet. The resulting HHSUCs are recorded on DEP's Approved List of Chemical Additives. All fields available for data entry are highlighted in gray. Enter the name of the substance or product at the top of the form. Optionally, enter the name of the reviewer, the date of the review, and the permittee name and permit number, if applicable.
1 | Ingredient Name (required)
Select the name of the ingredient from the drop-down list. Ingredients are listed on the Reference worksheet, which is protected. New ingredients are added by DEP. Upon selecting the ingredient name, the HHSUC for that ingredient is displayed.
2 | % Composition(required)
Enter the percent (%) composition of the ingredient within the whole product. This information should be supplied on DEP's New Chemical Additives Request Form (3800-FM-BPNPSM0486). The % composition may be by weight or volume. The sum at the bottom of the table should equal 100. Only numbers may be entered (i.e., "<" and ">" symbols cannot be entered).
The Adjusted HHSUC in mg/L is automatically computed by dividing the ingredient-specific HHSUC by the percentage (fraction) of the ingredient in the whole product. The minimum Adjusted HHSUC value is used as the overall chemical additive HHSUC value.

## Human Health Safe Usage Conc
Chemical Additives Human Health Calculation Spreadsheet
Chemical Additive Name:
Permit No.: |  |  | Reviewer:
Permittee: |  |  |  |  | Date:
Ingredients and Percent (%) Composition
Ingredient Name | HHSUC (mg/L) |  |  | % Composition |  | Adjusted HHSUC (mg/L)
Centrarchidae
Centrarchidae
Centrarchidae
Centrarchidae
Centrarchidae
Centrarchidae
Centrarchidae
Centrarchidae
Centrarchidae
Centrarchidae
Centrarchidae
Centrarchidae
Centrarchidae
Centrarchidae
Centrarchidae
Centrarchidae
Centrarchidae
Centrarchidae
Centrarchidae
Centrarchidae
Centrarchidae
Centrarchidae
Centrarchidae
Centrarchidae
Centrarchidae
Centrarchidae
SUM:
Whole Product HHSUC (mg/L):

## Reference (hidden)
Chemical Name | CAS # | Date Reviewed | Cancer Risk? | HHSUC (mg/l) | Source | RfD | BCF or BAF | Comments
(3-methylphenyl) methyl butanedioic acid | 6315-20-4 | 2014-10-07 |  | 28 |  |  |  | based on benzoic acid
(4-methylphenyl) methyl butanedioic acid | 6315-21-5 | 2014-10-07 |  | NA
1,2,3-trimethylbenzene | 526-73-8 | 2015-04-10 |  | NA
1,2,4-Butanetricarboxylic acid, 2-phosphono- | 37971-36-1 | 2010-07-06 |  | NA
1,2,4-trimethylbenzene | 95-63-6 | 2015-04-10 |  | 0.072 | DEP reg
1,2-Benzisothiazolin-3-one | 2634-33-5 | 2013-08-07 |  | 0.12 | EPA-RED | 0.17
1,2-Ethanediamine polymer with aziridine | 25987-06-8 | 2013-10-31 |  | NA
1,2-Propanediol | 57-55-6 | 2014-03-14 |  | NA
1,3,5-Triazine | 290-87-9 | 2015-01-15 |  | NA
1,3,5-Triazine-2,4,6-(1H,3H,5H)trione,1,3-dichloro,sodiumsalt | 2893-78-9 | 2010-01-08 |  | NA |  |  |  | cyanuric acid
1,3,5-Triazine-2,4,6-trithione trisodium salt | 17766-26-6 | 2015-01-07 |  | NA
1,3,5 trimethylbenzene (mesitylene) | 108-67-8 | 2015-04-10 |  | 0.072 | DEP reg
1,3,6,8-Pyrenetetrasulfonic acid | 59572-10-0 | 2014-03-06 |  | NA
1,3-Dichloro-2-propanol | 96-23-1 | 2013-04-01 |  | NA |  |  |  | possible carcinogen, under review
1,3-Dichloro-5,5-dimethylhydantion | 118-52-5 | 2013-03-19 |  | 21 | EPA RED |  |  | Halohydantoins
1,3-Dichloro-5-ethyl-5-methylhydantoin | 89415-87-2 | 2013-03-19 |  | 21 | EPA RED |  |  | Halohydantoins
1,3-Propanediamine,N1-(9Z)-9-octadecen-1-yl- | 7173-62-8 | 2014-03-06 |  | NA
1,4-Benzenediol | 123-31-9 | 2010-04-20 |  | 0.28 | EPA | 0.04 |  | hydroquinone
1,4-Dioxane | 123-91-1 | 2013-10-31 | Yes | 0.0035 | DEP
1-Bromo-3-chloro-5,5-dimethylhydantoin | 16079-88-2 | 2013-03-19 |  | 21 | EPA RED |  |  | based on Halohydantoins
1-Carboxy-N,N,N-trimethylmethanaminium chloride | 590-46-5 | 2014-10-01 |  | NA
1-ethyl-2-(8-heptadecyl)-4,5-dihydro-3-(2-hydroxyethyl)-1H-imidazolium ethyl sulphate | 68039-12-3 | 2014-10-08 |  | NA
1-ethyl-4,5-dihydro-1-(2-hydroxyethyl)-2-isoheptadecyl-1H-imidazolium ethyl sulphate | 67633-57-2 | 2014-10-08 |  | NA
1-hydroxyethanediphosphonicacid | 2809-21-4 | 2015-01-23 |  | NA
1-Hydroxyethylidene-1,1-diphosphonic acid | 2809-21-4 | 2013-12-17 |  | NA
1-Hydroxyethylidene-1,1-phosphonic acid, tetrapotassium salt | 14860-53-8 | 2013-11-14 |  | NA
1-methoxy-2-propanol | 107-98-2 | 2016-04-05 |  | NA
1-Methyl-2-pyrrolidinone | 872-50-4 | 2014-10-08 |  | NA
1-methylethyl, phosphonic acid homopolymer, sodium salt | 1118632-18-1 | 2015-11-04 |  | NA
1-octane sulfonic acid sodium salt | 5324-84-5 | 2015-09-21 |  | NA
1-tert-butoxy-2-propanol | 57018-52-7 | 2015-01-13 |  | NA |  |  |  | possible carcinogen, no data available
2 propenoic acid, telomer with 2-proanol and sodium 2-methyl-2… | 130800-24-7 | 2014-10-07 |  | 3.5 |  |  |  | Based on acrylic acid
2-(tert-butylamino)-4-chloro-6-(ethylamino)-s-triazine | 5915-41-3 | 2011-10-17 |  | 0.002 | EPA RED |  |  | terbuthylazine
2,2-Dibromo-2-cyanoacetamide | 10222-01-2 | 2010-03-01 |  | NA
2,2-Dibromo-3-nitrilopropionamide | 10222-01-2 | 2013-06-24 |  | NA |  |  |  | pesticide
2,3-Oxiranedicarboxylic acid, disodium salt, homopolymer | 109578-44-1 | 2010-10-28 |  | NA
2-Acrylamido-2-methylpropane sulfonic acid, sodium salt | 5165-97-9 | 2011-09-30 |  | 7000 | epa | 1000 | 1
2-Acrylamido-2-methylpropanesulfonic acid | 15214-89-8 | 2011-04-27 |  | NA
2-Bromo-2-nitropropane-1,3-diol | 52-51-7 | 2010-11-10 |  | 0.69 | EPA RED | 0.1 |  | bronopol
2-Butanone | 96-29-7 | 2014-10-07 |  | 4 | IRIS | 0.6
2-Butenedioic acid (z)-, homopolymer sodium salt | 30915-61-8 | 2014-10-07 |  | 28 |  |  |  | based on benzoic acid
2-Butenedioic Acid, homopolymer, sodium salt | 67815-89-8 | 2014-12-01 |  | NA |  |  |  | based on maleic anhydride
2-Butenedioic acid, homopolymer,and w-butenedioic acid | 26099-09-2 | 2014-12-01 |  | NA |  |  |  | based on maleic anhydride
2-Butoxyethanol | 111-76-2 | 2010-04-01 |  | 0.7 | IRIS | 0.1 |  | ethylene glycol monobutyl ether
2-Diethylaminoethanol | 100-37-8 | 2014-03-20 |  | NA
2-Ethoxyethanol | 110-80-5 | 2010-01-08 |  | 2.8 | EPA | 0.4 | 1 | glycol esters
2-Ethylhexanol ethoxylate | 26268-86-0 | 2014-03-12 |  | NA
2-Hydroxypropyl-α-cyclodextrin | 128446-33-3 | 2015-01-22 |  | NA
2-Methoxyethanol | 109-86-4 | 2010-01-08 |  | 0.007 | EPA | 0.001 | 1 | glycol esters
2-methyl benzyl triazole | 64665-57-2 | 2010-02-23 |  | NA
2-Methyl-2,4-pentanediol | 107-41-5 | 2012-01-06 |  | 307 | EPA OPP | 45 | 3.162
2-Methyl-4-isothiazolin-3-one | 2682-20-4 | 2010-03-02 |  | NA
2-mercaptobenzothiazole, sodium salt | 2492-26-4 | 2016-01-05 | possible | 0.4 | EPA-RED |  |  | based on mercaptobenzothiazole
2-octyl-4-isothiazolin-3-on | 26530-20-1 | 2014-12-30 |  | 0.03 | EPA-RED | 0.02 | 21.5
2-Phosphono-1,2,4-butane tricarboxylic acid | 37971-36-1 | 2010-03-02 |  | NA
2-Phosphonobutane-1,2,4-tricarboxylic acid sodium salt | 40372-66-5 | 2013-11-14 |  | NA
2-Propanol | 67-63-0 | 2010-11-02 |  | NA |  |  |  | isopropal alcohol
2-propanol, 1-(1-methyl-2-propoxyethoxy) | 29911-27-1 | 2016-01-08 |  | NA
2-Propen-1-aminium,N,N-dimethyl-N-2-propenyl-,chloride,homopolymer | 26062-79-3 | 2012-10-04 |  | NA |  |  |  | antimicrobial
2-Propenamide | 79-06-1 | 2015-07-21 | Yes | 7e-05 | IRIS |  |  | acrylamide
2-propenamide, polymers |  | 2015-07-21 | Yes | 7e-05 |  |  |  | acrylamide
2-Propenoic acid | 79-10-7 | 2012-09-18 |  | 3.5 |  | 0.5 |  | acrylic acid
2-Propenoic acid, polymers |  | 2010-10-27 |  | 3.5
2-Propenol | 107-18-6 | 2014-02-22 |  | NA
3-Bromo-1-chloro-5,5-dimethylhydantoin | 126-06-7 | 2013-08-13 |  | 21 | EPA RED |  |  | Halohydantoins
3-Methoxypropylamine | 5332-73-0 | 2010-04-20 |  | NA
4-Ethylmorpholine | 100-74-3 | 2015-03-20 |  | NA
4-(2-Methyl-2-propenyloxy)benzenesulfonic acid sodium salt | 1208-67-9 | 2013-12-19 |  | NA
4-Methoxyphenol | 150-76-5 | 2014-06-05 |  | NA
5-Chloro-2-methyl-4-isothiazolin-3-one | 26172-55-4 | 2012-05-29 |  | NA
5-Chloro-2-methyl-4-isothiazolin-3-one with 2-methyl-4-isothiazolin-3-0ne | 55965-84-9 | 2015-11-04 |  | NA
9-Octadecen-1-amine | 112-90-3 | 2013-10-18 |  | NA |  |  |  | currently no limits on ingredient
AAS-5 |  | 2011-02-01 |  | NA
acetaldehyde | 75-07-0 | 2015-09-15 |  | NA
Acetic acid | 55896-93-0 | 2011-09-06 |  | NA
Acetodiphosphonic acid | 2809-21-4 | 2014-03-11 |  | NA |  |  |  | Etidronic acid
Acetone | 67-64-1 | 2014-08-09 |  | 6.25 | IRIS | 0.9
Acid red 52 Xanthene dye | 3520-42-1 | 2014-03-12 |  | NA |  |  |  | non detect in effluent rhodamine dye
acryilc ester |  | 2010-01-08 |  | NA
Acrylamide | 79-06-1 | 2015-07-21 | Yes | 7e-05 | IRIS | 0.002
Acrylamide polymers |  | 2015-07-21 | Yes | 7e-05 |  | 0.002 |  | based on acrylamide
Acrylamide-dimethylaminoethyle...copolymer | 69418-26-4 | 2016-02-11 |  | 3 |  |  |  | Nalco - based on ammonia
acrylate copolymer ester |  | 2010-01-08 |  | 9.71 | EPA | 1.4 | 1 | methyl methacrylate
acrylate terploymer | 903573-39-7 | 2010-04-24 |  | 3.5 | IRIS |  |  | based on acrylic acid
acrylate terploymer DOW | 115035-53-5 | 2016-01-28 |  | NA |  |  |  | Based on DOW chemical
Acrylic acid | 79-10-7 | 2010-11-12 |  | 3.5 | IRIS | 0.5
Acrylic acid, sodium salt | 7446-81-3 | 2015-01-29 |  | 3.5
acrylic acid/ sulfonic acid copolymer | 40623-75-4 | 2015-01-08 |  | 3.5 |  |  |  | based on acrylic acid
Acrylic Acid-2-Acrylamido-2-Methylpropane Sulfonic Acid | 40623-74-4 | 2015-01-08 |  | 3.5
Acumer 3100 |  | 2016-01-28 |  | 14000 |  |  |  | based on % residual monomer
Acumer CT-1 |  | 2015-04-02 |  | 58.3 |  |  |  | based on proprietary polymer
Adipic acid | 124-04-9 | 2010-01-08 |  | NA
alcohols | 84133-50-6 | 2010-02-17 |  | NA
Alcohols, C8-10, ethers with polyethylene-polypropylene glycol monobenzyl ether | 68154-99-4 | 2016-04-13 |  | NA |  |  |  | Triton DF-12
Alcohols, C10-16, ethoxylated | 68002-97-1 | 2012-03-07 |  | NA
Alcohols, C12-16, ethoxylated | 68551-12-2 | 2012-03-08 |  | NA |  |  |  | no toxics data available
alcohols C12-18, with polyethylene glycol monobutyl ether | 146340-16-1 | 2015-09-21 |  | 0.7 |  |  |  | based on ethylene monobutyl ether
Alcohols, C16-18, ethoxylated | 68002-96-0 | 2011-01-11 |  | NA
Alcohols, C9-C11, ethoxylated | 68439-46-3 | 2013-05-08 |  | NA
aliphatic alcohol |  | 2010-11-15 |  | NA
aliphatic hydrocarbons | 64742-47-8 | 2010-12-14 |  | oil and grease
alkane sulfonic acid | 75-75-2 | 2015-09-21 |  | NA
alkanolamine | 102-71-6 | 2012-01-09 |  | NA
alkyether hydroxypropyl sultaine | 108797-84-8 | 2013-12-19 |  | NA
Alkyl dimethyl benzyl ammonium chloride | 68424-85-1 | 2010-10-28 |  | 3 | EPA | 0.44 |  | quartenary ammonia
Alkylphenyl ethoxylate | 127087-87-0 | 2015-02-27 |  | 21 |  |  |  | based on nonylphenol
Alpha olefin sulfonate | 68439-57-6 | 2013-05-08 |  | NA
Alpha terpineol | 98-55-5 | 2012-07-25 | no | NA | EPA |  |  | request for criteria
Aluminium sulfate | 10043-01-3 | 2011-01-31 |  | NA
Aluminum chlorhydroxide | 12042-91-0 | 2011-03-17 |  | NA
Aluminum chloride hydroxide sulfate | 39290-78-3 | 2010-11-09 |  | NA
Aluminum chlorohydrate | 12042-91-0 | 2014-03-18 |  | NA
Aluminum hydrochloride | 12042-91-0 | 2010-01-15 |  | 6.9 |  | 1 | 1 | based on aluminum
amine |  | 2012-01-19 |  | NA
Amines,cocoalkyl,ethoxylated | 61791-14-8 | 2014-03-06 |  | NA
Amino-tri(methylenephosphonic acid) | 6419-19-8 | 2012-02-29 |  | NA |  |  |  | insufficient tox data
Ammonia compounds | 7664-41-7 | 2010-02-19 |  | 3 | EPA | 0.44 |  | ammonia compounds
Ammonia hydroxide | 1336-21-6 | 2010-03-18 |  | 3 |  |  |  | ammonia compounds
Ammonium acetate | 631-61-8 | 2010-03-18 |  | 3 |  |  |  | ammonia compounds
Ammonium bifluoride | 1341-49-7 | 2010-12-06 |  | 3 |  |  |  | ammonia compounds
Ammonium chloride | 12125-02-9 | 2010-01-15 |  | 3 |  |  |  | ammonia compounds
Ammonium sulfate | 7783-20-2 | 2010-10-27 |  | 3 |  |  |  | ammonia compounds
Ammonium thiosulfate | 7783-18-8 | 2010-09-10 |  | 3 |  |  |  | ammonia compounds
Aniline | 62-53-3 | 2014-08-05 | Yes | 0.006 | IRIS
Anionic polyacrylamide | 25038-45-3 | 2015-07-21 | Yes | 1.38 | IRIS | 0.002 |  | based on acute exposure to acrylamide
Arsenic | 744-03-82 |  |  | 0.01
Arylamine | 62-53-3 | 2011-01-06 | Yes | need CAS # |  |  |  | based on NTP
Arylamine (modified) | 64665-57-2 | 2015-02-13 |  | NA
Aziridine | 151-56-4 | 2013-10-31 |  | NA
Bentonite | 1302-78-9 | 2010-11-09 |  | NA
Benzaldehyde | 100-52-7 | 2013-04-15 |  | 0.69 |  | 0.1
benzene | 71-43-2 | 2015-04-10 | yes | 0.0012 | DEP reg
Benzene, 1,1'-oxybis-tetrapropylene derivatives, sulfonated, sodium | 119345-04-9 | 2013-03-27 |  | NA |  |  |  | no toxicity data available
Benzenediol | 62-53-3 | 2014-08-05 | Yes | 0.006 | IRIS
Benzenesulfonicacid,decyl(sulfophenoxy)-,disodiumsalt | 36445-71-3 | 2013-04-04 |  | NA |  |  |  | no toxicity limits for ingredient
Benzenesulfonic acid, (1-methylethyl)-, sodium salt | 28348-53-0 | 2015-09-21 |  | NA
Benzoic acid | 65-85-0 | 2010-08-13 |  | 28 | IRIS | 4 | 1
Benzotriazole | 95-14-7 | 2016-02-16 |  | NA
Benzotriazole, sodium salt | 15217-42-2 | 2010-11-09 |  | NA
Benzyl-di(C12-C18 alkyl)-methyl-ammonium chloride | 73049-75-9 | 2015-02-20 |  | 3 |  |  |  | quaternary ammonia compound
Benzyl chloride | 100-44-7 | 2010-09-24 | Yes | 0.0002 | IRIS
Betaine hydrochloride | 590-46-5 | 2011-06-08 |  | NA
Borate salt |  | 2010-01-15 |  | 1.4 | IRIS | 0.2 | 1 | borate
Boric acid | 12179-04-3 | 2013-08-08 |  | 1.4 | IRIS | 0.2 |  | based on borates
Bromine | 7726-95-6 | 2010-03-01 |  | NA
Bromine chloride | 13863-41-7 | 2010-11-12 |  | 0.01 | MCL |  |  | EPA
bromochloro-5,5-dimethylhydantion | 118-52-5 | 2012-01-06 |  | 21 | EPA RED | 3 | 1
Bronopol | 52-51-7 | 2010-11-10 |  | 0.69 | EPA RED | 0.1
Butane | 106-97-8 | 2010-12-15 |  | NA
Butanol | 71-36-3 | 2013-03-15 |  | 1.4 | EPA | 0.2 |  | EPA tox review 6/2011
Butanone oxime | 96-29-7 | 2014-10-07 |  | 4 | IRIS | 0.6
Butoxyethanol | 111-76-2 | 2016-01-08 |  | 0.7 | DEP
Cadmium | 7440-43-9 | 2015-05-22 |  | NA | Chap 93
Calcium carbonate | 471-34-1 | 2013-07-18 |  | NA
calcium chlorate | 10137-74-3 | 2013-07-18 |  | 0.21 | IRIS | 0.03 | <1 | based on chlorite
Calcium dihydroxide | 7719-01-9 | 2013-07-18 |  | NA
Calcium hydroxide | 1305-62-0 | 2010-12-02 |  | NA
Calcium hypochlorite | 7778-54-3 | 2013-07-18 |  | 0.21 | IRIS | 0.03 | <1 | based on chlorite
Calcium polyacrylate | 25987-55-7 | 2010-10-28 |  | NA
calcium polysulfide | 12042-91-0 | 2012-10-04 |  | NA |  |  |  | pesticide
caprylic acid | 124-07-2 | 2015-09-21 |  | NA
caramel color, acid proof 100 dye | 8023-89-5 | 2014-03-12 |  | NA
Carbohydrazide | 497-18-7 | 2013-07-09 |  | NA |  |  |  | no toxicity limit for ingredients
carbon oxides |  | 2010-03-02 |  | NA
carboxolated phosphinate ester |  | 2010-02-05 |  | NA
carboxylated alcohol alcoxylate |  | 2014-03-11 |  | NA
carboxylated methacrylic polymer |  | 2010-02-05 |  | NA
carboxylic acid |  | 2010-02-05 |  | NA |  |  |  | formic acid
Catallyzed sulfite |  | 2012-12-03 |  | NT |  |  |  | Use according to manufacture label
caustic soda | 1310-73-2 | 2010-01-08 |  | NA |  |  |  | sodium hydroxide
cellulose acetate | 9004-32-4 | 2015-04-10 |  | NA
chloride | 16887-00-6 | 2010-01-29 |  | 250 | DEP
chlorine | 7782-50-5 | 2010-03-01 |  | 0.66 | IRIS | 0.1 | 1
chlorine dioxide | 7758-19-2 | 2015-10-19 |  | 0.21 | IRIS | 0.03
chlorine liquefied gas (CHEMTREC) |  | 2012-04-12 |  | 0.66 | IRIS | 0.1 | 1
chlorotolyltriazole sodium salt | 202420-04-0 | 2010-04-24 |  | NA
Chromic acid | 7738-94-5 | 2013-08-12 |  | NA
chromium (lll) chromate | 24613-89-6 | 2013-08-12 |  | NA
citric acid | 77-92-0 | 2013-11-07 |  | NA
cobalt sulfate | 10124-43-3 | 2012-12-27 |  | NA | ASTDR |  |  | cobalt
Coco diaminopropane | 61791-63-7 | 2014-03-12 |  | NA
cocoamidopropyl betaine | 61789-40-0 | 2013-10-28 |  | 3 |  |  |  | based on quaternary ammonia compounds
coconut alkanolamine | 61790-83-4 | 2013-10-28 |  | NA
colbalt chloride | 7646-79-9 | 2012-09-14 |  | 0.069 | ASTDR | 0.01 | 1 | based on colbalt
copper sulfate | 7758-99-8 | 2013-10-15 |  | 0.45 | ATSDR | 0.01 | 1 | based on copper
cumene | 98-82-8 | 2014-01-08 |  | 0.7 | IRIS | 0.1 |  | isopropyl benzene
cupric nitrate | 3251-23-8 | 2013-03-19 |  | NA |  |  |  | no toxicity limits for ingredient
cyanogen bromide | 506-68-3 | 2010-03-01 |  | 6.2 | IRIS | 0.9 | 1
cyanogen bromide | 10222-01-2 | 2012-03-14 |  | 3.1 | IRIS | 0.09
cyanuric acid | 108-18-5 | 2013-06-14 |  | 416 |  | 60 | 1 | breakdown product of sodium dichloro-s-triazinetrione
cyclohexanol | 180-93-0 | 2014-08-05 |  | NA
cyclohexylamine | 108-91-8 | 2010-04-20 |  | 1.4 | IRIS | 0.2 | 1
DAZOMET | 533-74-4 | 2015-04-07 |  | NA | IRIS RED
decamethylcyclopentasiloxane | 541-02-6 | 2015-04-10 |  | NA
deconoic acid | 334-48-5 | 2014-03-12 |  | NA
Decyl alcohol | 112-30-1 | 2015-01-21 |  | NA
dedecylbenzene sulfonic acid | 27176-87-0 | 2010-12-06 |  | NA
denatonium benzoate | 3734-33-6 | 2013-10-29 |  | 3 |  |  |  | based on quaternary ammonium
D-glucopyranose | 2280-44-6 | 2015-01-15 |  | NA |  |  |  | Dextrose monhydrate
D-glucopyranoside, hexyl | 59080-45-4 | 2012-02-29 |  | NA |  |  |  | insufficient tox data
D-glucose, decyl octyl ethers, oligomeric | 68515-73-1 | 2012-02-14 |  | NA
dially-dimethyl-ammonium chloride | 7398-69-8 | 2012-02-16 |  | 3 | EPA |  |  | quaternary ammonia compound
dibromoacetonitrile | 3252-43-5 | 2013-09-13 |  | 0.07 | MCL
dibromoacetonitrite |  | 2010-03-01 |  | NA
Dibromomalonamide | 73003-80-2 | 2013-11-14 |  | NA
dicarboxylic acid sodium salt | 68127-35-5 | 2014-10-17 |  | NA |  |  |  | currently no limits on ingredient
didecyl dimethyl ammonia chloride | 7173-51-5 | 2010-01-08 |  | 0.69 | EPA | 0.1 | 1 | DDAC
didecylmethylamine | 7396-58-9 | 2013-06-24 |  | NA |  |  |  | pesticide
Diesel | 68334-30-5 | 2014-10-08 | Yes | 1.2 |  |  |  | based on benzene
diethanolamine (DEA) | 111-42-2 | 2015-03-20 |  | 867 | EPA | 50 | 1
diethylaminoethanol | 100-37-8 | 2010-02-23 |  | NA
diethylene glycol | 111-46-6 | 2015-02-20 |  | 14 |  |  |  | ethylene glycol
diethylene glycol monobutyl ether | 112-34-5 | 2013-11-21 |  | NA
diethylenetriamine pentamethylene phosphonic acid | 22042-96-2 | 2010-11-09 |  | NA
diethylethanolamine | 100-37-8 | 2010-11-09 |  | NA
diethylhydroxylamine | 3710-84-7 | 2010-04-08 |  | NA
dimethyl-5,5-dimethylhydantion | 6440-58-0 | 2015-08-24 |  | NA
dimethyl lauryl amine | 84649-84-3 | 2014-03-06 |  | NA
dimethyl polysiloxane | 677762-90-7 | 2013-11-14 |  | NA
dimethylamine | 124-40-3 | 2013-03-27 |  | NT |  |  |  | no toxicity limits for ingredients
dimethylaminopropylamine | 109-37-8 | 2013-04-08 |  | 13.9 |  | 2
dimethylethanolamine | 108-01-0 | 2012-01-09 |  | NA
dimethylnitrosamine | 62-75-9 | 2010-09-24 | Yes | 7e-07 | IRIS |  |  | N-Nitrosodimethylamine
dimethyl silicones and siloxanes | 63148-62-9 | 2015-04-10 |  | NA
dimethylsoya alkylamine | 61788-91-8 | 2013-10-29 |  | NA
dioctyl dimethyl ammonium chloride |  | 2013-11-01 |  | 0.69 | EPA | 0.1 | 1 | decyl dimethyl ammonium chloride
Diphosphoric acid | 7320-34-5 | 2010-07-06 |  | NA
dipicolinic Acid | 499-83-2 | 2016-01-08 |  | NA
Dipotassium fluorescein | 6417-85-2 | 2013-10-11 |  | 2.7 | PA DEP |  |  | based on resorcinol
dipotassium phosphate | 7758 11-4 | 2010-07-08 |  | NA
dipotassium sulfite | 10117-38-1 | 2013-08-13 |  | NA
dipropylene glycol | 25265-71-8 | 2014-10-08 |  | NA
dipropylene glycol methyl ether | 34590-94-8 | 2012-03-07 |  | NA
dipropylene glycol-n-propyl ether | 29911-27-1 | 2016-01-08 |  | NA
diquat | 85-00-7 | 2011-02-28 |  | 0.01 |  | 0.002
disodium cyanodithioimidocarbonate |  | 2013-06-24 |  | NA |  |  |  | pesticide
Disodium Ethylenebis (Dithiocarbamate) | 142-59-6 | 2014-01-15 | Yes | 0.00058 | EPA OPP RED | q*6.01E-2 | 1 | based on Ethylene Thioura
Disodium hydroxyphosohonoacetate | 128192-25-6 | 2013-05-10 |  | NT |  |  |  | no toxics data available
disodium metasilicate | 6834-92-0 | 2013-10-23 |  | NA
disodium nlauryl beta iminodipropionate | 3655-00-3 | 2014-10-17 |  | NA |  |  |  | currently no limits on ingredient
disodium oxybis[decylbenzenesulphonate | 70146-13-3 | 2013-04-05 |  | NA |  |  |  | no toxics limits for ingredient
disodium phosphate | 7558-79-4 | 2010-11-02 |  | NA
disodium sebacate | 17265-14-4 | 2015-09-15 |  | NA
Distillates, petroleum |  | 2015-01-02 |  | NA
D-limonene | 5989-27-5 | 2013-05-08 |  | NA | EPA-OPP
DMAEA.MCQ Copolymer (with acrylamide monomer only) | 69418-26-4 | 2015-10-27 |  | 3 |  |  |  | can be used when acrylamide monomer is known. Based on ammonia
DMATO Amides, tall oil-fatty | 68308-74-7 | 2015-02-13 |  | NA
dodecylbenzene sulfonic acid, sodium salt | 25155-30-0 | 2013-11-21 |  | NA
dodecylguanidine hydrochloride (DGH) | 13590-97-1 | 2010-01-08 |  | 0.14 | EPA OPP | 0.02 | 1 | dodine
EDTA ethylenediaminetetraacetic acid |  | 2014-03-18 |  | NA
epichlorohydrine (ECH) | 106-89-8 | 2013-03-27 | Yes | 0.003 | IRIS
epichlorohydrine-dimethylamine | 42751-79-1 | 2015-09-21 |  | NA |  |  |  | coagulant
Erthorbic acid | 89-02-6 | 2013-11-14 |  | NA |  |  |  | asorbic acid, vitamine c
ethanaminium,2-amino-n-(2aminoethyl)n(2hydroxyl… | 68153-35-5 | 2012-03-08 |  | 3 |  |  |  | based on quaternary ammonia compounds
ethandiamine/CLCH3ETO/CH3methamine | 42751-79-1 | 2010-02-05 |  | NA
ethanol | 64-17-5 | 2011-02-18 |  | NA
ethanolamine | 141-43-5 | 2013-03-26 |  | 35 | EPA OPPT | 5
ethoxylanted sorbitan monostearate | 9005-67-8 | 2010-12-15 |  | NA
ethoxylated C12-C14 alcohol | 68439-50-9 | 2010-09-10 |  | NA
ethoxylated cocoamine | 61791-14-8 | 2014-03-12 |  | NA
ethoxylated octylphenol |  | 2011-01-04 |  | 21 | DEP |  |  | based on phenol
ethoxylated sorbitan monostearate | 9005-67-8 | 2011-02-07 |  | NA
ethoxylated sorbitan tristearate | 9005-71-4 | 2010-09-10 |  | NA
Ethoxylated Undecyl Alcohol | 127036-24-2 | 2013-04-17 |  | NA |  |  |  | Not toxic when used according to manufacture
Ethoxylated,propoxylatedethylenediamine | 26316-40-5 | 2014-03-12 |  | NA
ethyl alcohol | 64-17-5 | 2010-02-05 |  | NA
ethylene glycol | 107-21-1 | 2010-06-11 |  | 14 | IRIS | 2 |  | glycolic acid
ethylene glycol monobutyl ether | 111-76-2 | 2010-12-06 |  | 0.69
ethylene oxide | 75-21-8 | 2013-05-13 |  | NA |  |  |  | currently no toxic oral limits
ethylene oxide nonylphenyl | 26027-38-3 | 2013-11-01 |  | 21
Ethylene thiourea | 96-45-7 | 2014-01-15 | Yes | 0.00058 | EPA OPP RED | q*6.01E-2 | 1
ethylenediamine | 107-15-3 | 2013-04-17 |  | NT |  |  |  | no toxics info currently available
ethylenediaminetetraacetate acid | 64-02-8 | 2013-03-19 |  | NT |  |  |  | no toxicity limits for ingredient
ethylenediaminetetraacetate ester |  | 2010-02-05 |  | NA
ethylenimine | 151-56-4 | 2013-10-31 |  | NA
Etidronic Acid | 2809-21-4 | 2014-03-11 |  | NA |  |  |  | Acetodiphosphonic acid
Fatty acids | 61790-90-7 | 2010-02-05 |  | NA
Fatty acids dimers | 61788-89-4 | 2015-05-15 |  | NA
Fatty Acids trimers | 68937-90-6 | 2015-05-15 |  | NA
Fatty esters with PEG | 61791-01-3 | 2013-11-14 |  | 14 |  |  |  | based on polyethylene glycol
Fatty tetrahydropyrimidine | 68911-83-1 | 2015-04-10 |  | 0.7 |  |  |  | based on formaldehyde
FD &C red #3 |  | 2014-12-02 |  | NA
FD&C red # 4 |  | 2014-12-02 |  | NA
FD&C red #33 |  | 2014-12-02 |  | NA
FD&C red #40 |  | 2013-11-01 |  | NA
ferric chloride | 7705-08-0 | 2012-01-09 |  | 0.3 | DEP |  |  | based on iron
ferric sulfate | 10028-22-5 | 2011-02-01 |  | 0.3 | EPA-DW |  |  | based on iron secondary MCL
florfenicol | 76639-94-6 | 2011-02-28 |  | NA
florfenicol powders |  | 2011-02-28 |  | NA
fluoroalkyl acrylate-polyurethane copolymer emulsion |  | 2012-03-08 |  | NA |  |  |  | no toxics data available
fluoroalkyl surfactants |  | 2011-02-03 |  | NA
fluridone | 59756-60-4 | 2010-12-02 |  | 0.6 | IRIS | 0.08
flurosilicic acid | 16961-83-4 | 2012-03-08 |  | 0.42 |  |  |  | based on hydroflouric acid
formaldehyde | 50-00-0 | 2011-02-03 |  | 0.7 | DEP |  |  | formalin
formic acid |  | 2010-02-05 |  | NA
gluconic acid ester |  | 2010-02-12 |  | NA
glutaraldehyde | 111-30-8 | 2010-09-27 |  | 1 | EPA | 0.16 |  | EPA -RED
glutaric acid | 124-04-9 | 2010-11-10 |  | NA
glycerin | 56-81-5 | 2013-10-28 |  | NA
glycine trimethyl betaine | 107-43-7 | 2014-10-01 |  | NA
glycol esters |  | 2010-01-17 |  | 0.007 | EPA | 0.001 | 1 | 2-methoxethanol
glycol ether | 111-76-2 | 2010-12-06 |  | 0.69 |  | 0.1 |  | ethylene glycol monobutyl ether
glycolic acid | 79-14-1 | 2010-01-17 |  | 14 | IRIS | 2 | 1 | ethylene glycol
glycolic acid, sodium salt | 2836-32-0 | 2015-04-03 |  | NA
halobrom | 118-52-5 | 2012-01-06 |  | 21 | EPA RED | 3 | 1
halogen T-30 |  | 2012-01-06 |  | 21 |  |  |  | based on brochloro-5,5-dimethylhydantion
HEDP, tetrasodium salt | 3794-83-0 | 2013-06-17 |  | NA
Heptane | 142-82-5 | 2014-08-09 |  | NA
hexamethyl-cyclotrisiloxane |  | 2013-04-15 |  | NA |  |  |  | no toxics info currently available
hexylene glycol | 107-41-5 | 2011-02-03 |  | 14 | IRIS |  |  | refer to ethylene glycol
Hydrated lime |  | 2012-04-12
hydrazine | 302-01-2 | 2011-04-25 | Yes 3.0 | 1e-05 | IRIS |  |  | Hydrazine hydrate
hydrochloric acid | 7647-01-0 | 2013-08-13 |  | NA
hydroethylidenediphosphonic acid | 2809-21-4 | 2010-09-22 |  | NA
hydrofluoric acid | 7664-39-3 | 2013-08-12 |  | 0.42 | IRIS | 0.06 |  | based on fluoride
hydrofluorosilicic acid | 16961-83-4 | 2012-03-08 |  | 0.42 |  |  |  | based on hydrofluoric acid
hydrogen bromide | 10035-10-6 | 2010-03-01 |  | NA
hydrogen chloride | 7647-01-0 | 2010-03-01 |  | NA | IRIS
hydrogen fluoride | 7664-39-3 | 2013-08-12 |  | 0.42 | IRIS | 0.06 |  | based on fluoride
hydrogen peroxide | 7722-84-1 | 2010-10-27 |  | NA
hydroquinone | 123-31-9 | 2010-04-20 |  | 0.28 | EPA | 0.04 |  | 1,4-benzenediol
hydroquinone | 123-31-9 | 2011-01-05 |  | NA
hydrotreated light distillate | 64742-47-8 | 2010-09-10 |  | NA |  |  |  | see oil and grease reg
hydroxy alkyl diphosphonate, tetra sodium salt | 3794-83-0 | 2010-02-23 |  | NA
hydroxyacetic acid (glycolic acid) | 79-14-1 | 2010-01-17 |  | 14 | IRIS | 2 | 1 | ethylene glycol
hydroxycarboxylic acid |  | 2010-06-16 |  | NA
Hydroxyethylcellulose | 9004-62-0 | 2016-04-05 |  | NA
hydroxyethylidene phosphonate ester |  | 2010-01-17 |  | NA
hydroxyethylidene diphosphonate ester |  | 2010-02-05 |  | NA
hydroxyethylphosphonate dioxygenase |  | 2012-11-07 |  | NA |  |  |  | no toxicity limits for ingredient
hydroxylamine sulfate | 10039-54-0 | 2015-03-20 |  | 3 |  |  |  | based on ammonia compounds
Imidacloprid |  | 2012-04-13 |  | 2 | EPA FR | 0.057 | 1 | pesticide
Intracid rhodamine |  | 2010-12-14 |  | 250 | DEP |  |  | based on sodium chloride
iron | 7439-89-6 | 2015-01-07 |  | NA
Iron (III)oxalate hexahydrate | 2944-66-3 | 2010-12-14 |  | NA
isobornyl acetate | 125-12-2 | 2010-12-10 |  | NA
isobutanol | 78-83-1 | 2012-01-06 |  | 2.1 | IRIS | 0.3 | 1
isoparaffinic petroleum distillate | 64742-47-8 | 2010-02-05 |  | NA
isoplus PBB blend |  | 1930-09-11 |  | pH |  |  |  | based on sodium hydroxide
isopropyl alcohol (isopropanol) | 67-63-0 | 2015-11-02 |  | NA
isoproprylamine dodecylbenzene sulfonic acid salt | 26264-05-1 | 2014-10-08 |  | NA
isopropyl benzene | 98-82-8 | 2010-04-06 |  | 0.7 | IRIS | 0.1 |  | cumene
isostearamide DEA | 52794-79-3 | 2015-08-17 |  | NT
isothiazolin |  | 2012-11-09 |  | NA |  |  |  | no toxicity limits for ingredient
isotridecyl alcohol | 9043-30-5 | 2014-03-12 |  | NA
L aspartic acid, N- (3-caroxy -1… | 3401-73-8 | 2013-01-14 |  | NA |  |  |  | use according to manufacture label
lactic acid | 79-33-4 | 2015-01-16 |  | NA
lactose | 63-42-3 | 2011-02-28 |  | NA
Lauramine oxide | 1643-20-5 | 2016-01-08 |  | NA
Lauryl alcohol ethoxylate | 68551-12-2 | 2013-08-07 |  | NA
lauryl dimethyl amine oxide | 1643-20-5 | 2013-11-12 |  | NA
lecithin |  | 2012-08-03 |  | NA
levulinic acid | 123-76-2 | 2010-11-10 |  | NA
lignosulfonic acid, sodium salt | 8061-51-0 | 2015-04-10 |  | NA
liquid bromine chloride | 13863-41-7 | 2010-01-17 |  | 6.9 | IPCS | 1.0 ADI | 1 | bromine
liquitint blue hp |  |  |  | NA
lsotridecyl Alcohol | 9043-30-5 | 2014-03-06 |  | NA
magnesium chloride | 7786-30-3 | 2010-03-02 |  | NA
magnesium nitrate | 10377-60-3 | 2010-03-02 |  | 10 | DEP PWS
magnesium sulfate | 7487-88-9 | 2013-08-06 |  | 250 | SMCL |  |  | based on sulfate
maleic acid | 108-31-6 | 2010-11-09 |  | 0.69 | IRIS | 0.1
maleic acid | 110-16-7 | 2016-03-16 |  | 0.69
manganese | 7439-96-5 | 2011-02-28 |  | 0.97 | IRIS | 0.14
mercaptobenzothiazole | 149-30-4 | 2010-10-26 | Yes | 0.4 | EPA |  |  | EPA-RED
methacrylic acid polymer | 25035-69-2 | 2014-01-03 |  | 9.7 | IRIS | 1.4 | 1 | based on methyl methacrylic acid
methanamine, n-methyl, polymer with (chloromethyl) oxi | 25988-97-0 | 2010-10-28 |  | NA
methanesulfonic acid | 75-75-2 | 2015-09-21 |  | NA
methanol | 67-56-1 | 2014-11-25 |  | 13.9 | IRIS | 2 | 1
methoprene |  | 2012-04-02 |  | 2.8 | EPA RED | 0.4 | 1 | pesticide
methoxyacetic acid | 625-45-6 | 2015-04-02 |  | NA
methoxyisopropanol | 107-98-2 | 2016-01-08 |  | NA |  |  |  | 1-methoxy-2-propanol
Methyl -1H-benzotriazole | 29385-43-1 | 2014-02-20 |  | NA
methyl ethyl ketone oxime | 96-29-7 | 2014-10-07 |  | 4 | IRIS | 0.6
methyl methacylate | 80-62-2 | 2010-02-05 |  | 9.7 | EPA | 1.4 | 1 | acrylate copolymer ester
methyl oxirane | 2594628 | 2015-02-27 |  | NA |  |  |  | Polyoxypropylene-polyoxyethylene
methyl soyate | 67784-80-9 | 2014-10-08 |  | NA
methyl sulfonic acid | 75-75-2 | 2014-03-12 |  | NA
methylene bis (thiocyanates) | 6317-18-7 | 2010-02-12 |  | 0.035 | EPA OPP | 0.005 | 1 | methylene dithiocyanate
methylmorpholine-n-oxide | 7529-22-8 | 2014-07-24 |  | NA
monobromo-3-nitrilopropionamide | 01113-55-9 | 2014-01-28 |  | NA
monoethanolamine | 141-43-5 | 2010-12-07 |  | NA
monoethanolamine hydrochloride | 2002-24-6 | 2011-02-03 |  | NA
monoisopropanolamine | 78-96-6 | 2013-04-08 |  | NT |  |  |  | no information on toxicity
morpholine | 110-91-8 | 2010-02-23 |  | NA
muriatic acid, PPG Industries | 7647-01-0 | 2012-03-08 |  | pH |  |  |  | hydrochloric acid
Myristamine oxide | 3332-27-2 | 2016-01-08 |  | NA
N-(coco alkyl) trimethylenediamine | 61791-63-7 | 2014-03-06 |  | NA
N,N-bis-2(omega-hydroxypolyoxyethylene/polyoxypropylene)ethyl alkylamine | 68213-26-3 | 2014-07-24 |  | NA |  |  |  | fatty acid
N,N-ethylene bis stearamide | 110-30-5 | 2013-11-14 |  | NA
N-9-octadecenyl-1,3-propanediamine | 7173-62-8 | 2013-10-18 |  | NA |  |  |  | currently no limits on ingredient
N-alkane sulfonate | 68608-26-4 | 2014-03-12 |  | NA
n-alkyl dimethyl benzyl ammonium chloride | 8001-54-5 | 2012-03-07 |  | 3 |  |  |  | based on quarternary ammonium
naphthalene | 91-20-3 | 2010-06-11 | Yes | 0.014 | IRIS | 0.2
naphtha (petroleum), hydrotreated heavy | 64742-48-9 | 2015-04-10 |  | NA
naptha, solvent, petroleum | 64742-94-5 | 2013-04-08 |  | NA |  |  |  | may contain benzene, toluene
N-bromo sulfamic acid, sodium salt | 134509-56-1 | 2013-06-24 |  | NA
neutralized dicarboxylate | 68127-33-3 | 2013-05-08 |  | NA
N-hydroxyethylenediamine triacetic acid trisodium | 139-89-9 | 2015-10-23 |  | NA |  |  |  | updated from 4/15/2013
nickel dihydrogen phosphate | 10381-36-9 | 2013-08-12 |  | 0.14 | IRIS |  |  | based on nickel
nickel nitrate | 13138-45-9 | 2013-08-12 |  | 0.14 | IRIS | 0.02
nitrate | 14797-55-8 | 2010-12-14 |  | 11 | IRIS | 1.6
Nitrates | all | 2013-08-12 |  | 11 | EPA | 1.6
nitric acid | 7697-37-2 | 2010-12-14 |  | 11 |  |  |  | based on nitrate
nitrilotriacetic acid | 139-13-9 | 2013-08-26 | yes | 5 | EPA |  |  | Freshwater benchmarks
nitrilotriacetic acid trisodium salt | 5064-31-3 | 2010-04-08 |  | NA
nitrilotris (methylene phosphonic salt) | 6419-19-8 | 2013-03-19 |  | NA |  |  |  | no toxicity data available
Nitrites | all | 2013-08-12 |  | 0.69 | EPA | 0.1
nitrous oxide | 10102-44-0 | 2010-03-02 |  | NA
n-methylpyrrolidone | 872-50-4 | 2012-03-08 |  | 4.2 | WHO | 0.6
N-oleyl amine | 112-90-3 | 2014-03-12 |  | NA
nonyl phenoxypolyethoxyethanol | 68412-54-4 | 2013-05-08 |  | 21
nonyl/undecyl-9-ethoxylate |  | 2013-11-01 |  | 21 |  |  |  | nonylphenol ethoxylates
nonylphenol ethoxylated propoxylated | 37251-69-7 | 2014-07-24 |  | 21 |  |  |  | based on nonylphenol
nonylphenol ethoxylates | 9016-45-9 | 2011-10-21 |  | 21 | EPA-FR rule | 0.1 | 3400
nonylphenol polyethelene glycol ether | 26027-38-3 | 2012-03-07 |  | 21 | EPA |  |  | voluntary phaseout of NP 2010
nonylphenoxy polyethoxy polypropoxy ethyl acetate | 160799-28-0 | 2013-05-30 |  | 21 |  |  |  | no toxics data available
nonylphenoxypoly(ethyleneoxy)ethanol | 9015-45-9 | 2011-10-21 |  | 21 | EPA-FR rule | 0.1 | 3400 | nonylphenol ethoxylates
octadecanoic acid | 57-11-4 | 2010-11-01 |  | NA
ocetadecen-1-amine | 112-90-3 | 2015-09-15 |  | NA
octamethylcyclotetrasiloxane | 556-67-2 |  |  | NA
octaneperoxoic acid | 33734-57-5 | 2015-09-21 |  | NA
octanoic acid | 124-07-2 | 2015-09-21 |  | NA
octy decyl dimethyl ammonium chloride |  | 2013-11-01 |  | 0.69 | EPA | 0.1 | 1 | decyl dimethyl ammonium chloride
Octyl alcohol | 111-87-5 | 2015-01-21 |  | NA
octyl dimethyl amine oxide | 2605-78-9 | 2014-03-11 |  | NA
oleyl diaminopropane | 7173-62-8 | 2014-03-06 |  | NA
Optidose 3100 |  | 2015-10-08 |  | 7.95
organic orange |  | 2010-12-07 |  | NA
organic phosphonic acid |  | 2010-01-15 |  | NA
ormetoprim | 6981-18-6 | 2011-02-28 |  | NA
orthophosphate salt |  | 2010-01-15 |  | NA
orthro phosphorus acid | 13598-36-2 | 2010-11-24 |  | NA
oxalic acid | 144-62-7 | 2013-07-10 |  | 17.3 | EPA RED | 2.5 | >1 | reassessment 9062005
oxidized polyethylene | 68441-17-8 | 2013-08-07 |  | NA
oxirane, 2-methyl-, polymers |  | 2012-03-08 |  | NA |  |  |  | no toxics data available
oxyaklylated alkylphenol |  | 2011-01-04 |  | 21 |  |  |  | based on phenol
Oxytetracycline hydrochloride | 2058-46-0 | 2011-06-08 |  | 0.004 | EPA-tred | 0.0005 | 1
Palmitamine oxide | 7128-91-8 | 2016-01-08 |  | NA
paraffin | 64742-61-6 | 2014-03-24 |  | NA |  |  |  | slack wax
PBCT phosphonate | 37971-36-1 | 2016-01-05 |  | NA
PEHA acrylamide AETAC copolymer | 149778-23-4 | 2015-07-21 | Yes | 7e-05 | IRIS | 0.002 |  | based on acrylamide
pelargonic acid | 112-05-0 | 2014-03-12 |  | 104 |  | 15 |  | ammonia salts of fatty acids
penetrex |  | 2010-07-09 |  | NA
Pentaethylenehexamine | 4067-16-7 | 2015-01-08 |  | NA
penta-na diethylenetriamine pentaacetate | 140-01-2 | 2015-04-03 |  | NA
peroxyacetic acid | 79-21-0 | 2012-11-30 |  | NT |  |  |  | Not toxic when used according to manufacture
peroxyoctanoic acid | 33734-57-5 | 2015-09-21 |  | NA
petroleum distillate hydrotreated light | 6474-47-8 | 2010-01-29 |  | NA
phenol |  | 2010-02-23 |  | 21 | DEP | 3 | 1
phosphate ester, potassium salt |  | 2013-08-12 |  | NA
phosphated ethoxylate | 52019-36-0 | 2013-05-08 |  | NA
phosphino caboxylic copolymer |  | 2010-01-29 |  | NA
phosphinosuccinic oligomer |  | 2010-11-09 |  | NA
phosphonate ester |  | 2010-01-29 |  | NA
phosphonic acid | 13598-36-2 | 2010-11-24 |  | NA
phosphonic acid (1-methylethenyl) homopolymer, sodium salt | 118632-18-1 | 2015-11-04 |  | NA
phosphonic acid (1-hydroxyethylidine)Bis | 2809-21-4 | 2010-10-27 |  | NA
Phosphonobutane-tricarboxylic acid | 37971-36-1 | 2011-12-22 |  | NA |  |  |  | C20-C
phosphonomethylated diamine | 103016 | 2010-12-02 |  | NA
phosphoric acid | 7664-38-2 | 2010-04-24 |  | NA
phosphoric acid, tripotassium salt | 7778-53-2 | 2015-04-10 |  | NA
phosphorus oxide |  | 2010-03-02 |  | NA
piperonyl butoxide | 51-03-6 | 2010-12-01 |  | 1 | EPA RED | 0.16 |  | EPA RED 2006 page 19
poly (ethylene-prorylene) glycol, butoxy- | 9038-95-3 | 2014-10-07 |  | NA
poly acrylic acid | 9003 01 7 | 2010-07-06 |  | 3.5
poly acrylic acid sodium salt | 25549-84-2 | 2013-11-20 |  | 3.5 |  |  |  | acrylic acid
poly diakyl-dimethyl ammonium chloride | 26062-79-3 | 2013-04-18 |  | 3 |  |  |  | based on quarternary ammonia
poly diallyl-dimethyl-ammonium chloride | 26062-79-3 | 2012-02-16 |  | 3 | EPA |  |  | quaternary ammonia compound
poly oxy-1,2-ethanediylalpha tridecyl omegahydroxy |  | 2012-02-09 |  | NA
Poly([oxyehtylene(dimethyliminio)ethylenedichloride | 31075-24-8 | 2011-03-28 |  | NA
poly(dimethyldiallylammonium chloride) | 26062-79-3 | 2010-11-23 |  | NA
poly(dimethyldiallylammonium) chloride | 26062-79-3 | 2012-11-09 |  | 8.5 | epa | 1.25 | 3.2
poly(oxy-1,2,ethanediyl),a-(2-ehylyhexyl)-w-hydroxy | 26468-86-0 | 2012-02-29 |  | NA |  |  |  | insufficient tox data
poly(oxy-1,2,ethanediyl),alpha-[2-[bis-aminoethyl)methylammonio).. | 68410-69-5 | 2012-03-08 |  | NA |  |  |  | no toxics data available
poly(oxy-1,2-ethanediyl), alpha-hydro-omega-hydroxy-mono-c8-10 alkyl ethers,phosphates | 68130-47-2 | 2016-01-08 |  | NA
poly(oxy-1,2-ethanediyl), alpha-phenyl-omega-hydroxyl | 9004-78-8 | 2016-01-08 |  | NA
poly(oxy-1,2-ethanediyl), alpha-phenyl-omega-hydroxyl,-phosphate | 39464-70-5 | 2016-01-08 |  | NA
Poly(oxy-1,2-ethanediyl), alpha-undecyl-omega-hydroxyl | 127036-24-2 | 2014-05-01 |  | NA |  |  |  | currently no limits on ingredient
polyacrylamide | varies | 2015-07-21 | Yes | 7e-05 |  | 0.002 |  | based on acrylamide
poly (acrylamide and adam methyl chloride) | 69418-26-4 | 2015-10-16 |  | 3 |  |  |  | based on ammonia compounds
polyacrylate copolymer | varies | 2013-03-19 |  | 3.5 |  |  |  | acrylic acid
polyalkylene glycol | 9038-95-3 | 2010-11-09 |  | NA
polyallkylammonium chloride |  | 2011-01-04 |  | 250 | DEP |  |  | based on chloride
polyaluminum hydrochlorosulfate | 39290-78-3 | 2012-04-04 |  | NA |  |  |  | no toxicity limits for ingredients
Polyaluminum hydroxchloride | 12042-91-0 | 2012-10-04 |  | NA |  |  |  | coagulant
Polyaluminum Hydroxychlorosulfate | 39290-78-3 | 2012-08-31 |  | NA |  |  |  | limits currently not required
polyamine phosphate |  | 2012-01-19 |  | NA
polyamine polyether | 68815-65-1 | 2015-01-15 |  | NA
Polycaboxylate, sodium salt |  | 2012-05-29 |  | NA
polycarboxylic acid | 9003 04 7 | 2013-11-21 |  | 3.5 |  |  |  | acrylic acid polymer
polydadmac homopolymer |  | 0813/13 |  | 3 |  |  |  | based on quaternary ammonia
Polydimethylsiloxane Emulsion | 63148-62-9 | 2010-03-22 |  | NA |  |  |  | silicone
polyethylene glycol mono (octyphenol) ether | 9036-19-5 | 2013-03-27 |  | NT |  |  |  | no toxicity limits for ingredients
polyethoxy ethanols | 68131-40-8 | 2010-12-10 |  | NA |  |  |  | tergitol degreaser
Polyethylene 1-ethoxyethylnonylphenol ether | 70247-93-7 | 2013-11-06 |  | 21 |  |  |  | based on nonylphenol
polyethylene glycol | 25322-68-3 | 2010-01-29 |  | 14 | IRIS | 2 | 1 | ethylene glycol
polyethylene glycol dioleate | 9005076 | 2014-01-09 |  | NA
polyethylene glycol mono (octylphenyl) ether | 9036-19-5 | 2014-11-12 |  | 14 |  |  |  | based on ethylene glycol
polyethylene glycol monostearate | 9004-99-3 | 2014-10-08 |  | NA
polyethylene glycol monotallate | 61791-00-2 | 2010-11-01 |  | NA
polyethylene glycol monotallate | 61791-00-2 | 2015-01-22 |  | NA
Polyglycoside, C10-16 | 110615-49-9 | 2014-08-25 |  | NA
Polyglycoside, C8-10 | 68515-73-1 | 2014-08-25 |  | NA
polymaleic acid | 26099-09-2 | 2010-02-23 |  | NA
polymaleic anhydride |  | 2010-11-09 |  | 0.69 | IRIS |  |  | based on maleic anhydride
polymeric methacrylic acid |  | 2012-12-27 |  | 3.5 |  | 0.1 |  | robust study plan to EPA
polyoxyethylated oleic acid | 9004-96-0 | 2015-04-10 |  | NA |  |  |  | fatty acid
Polyoxyethylene |  | 2013-08-07 |  | NA
POLYOXYETHYLENE(5) OLEYLAMINE ETHER | 26635-93-8 | 2014-01-03 |  | NA |  |  |  | currently no limits on ingredient
polyoxyethylene(dimethyliminio)ethylene(dimethyliminio)ethylene dichloride | 31075-24-8 | 2013-07-09 |  | 6.9 | EPA RED | 1 | 2 | Also called Busan 77 (pesticide)
Polyoxypropylene-polyoxyethylene | 9003 11-6 | 2010-07-09 |  | NA |  |  |  | methyl oxirane
polyphosphate salt |  | 2010-01-29 |  | NA
polypropylene glycol | 25322-69-4 | 2010-09-10
polypropylene glycol |  | 2010-11-09 |  | 8.3 | EPA RED | 1.2 |  | EPA RED 9-25-1007
polypropylene glycol glycerol ether | 25791-96-2 | 2010-11-01 |  | NA
potassium acetate | 127-08-2 | 2012-10-22 |  | NA |  |  |  | no toxicity limit for this compound
potassium bisulfite | 07773-03-3 | 2010-11-15 |  | NA
potassium carbonate | 584-08-7 | 2012-08-10 |  | NA |  |  |  | no toxicity data available
potassium chloride | 7447-40-7 | 2015-04-10 |  | NA
potassium dodecylbenzenesulfonate | 27177-77-1 | 2015-10-16 |  | NA
potassium hydroxide | 1310-58-3 | 2010-02-23 |  | NA
potassium N-methyldithiocarbamate | 137-41-7 | 2013-06-24 |  | NA
potassium permanganate |  | 2011-02-28 |  | 1 | IRIS |  |  | based on manganese
potassium peroxymonosulfate | 70693-62-8 | 2011-02-18 |  | NA
potassium phosphonate | 2809-21-4 | 2012-08-10 |  | NA |  |  |  | phosphonic acid
potassium polyacrylate | 97953-25-8 | 2012-08-10 |  | NA |  |  |  | no toxicty data available
potassium sterate | 593-29-3 | 2014-03-25 |  | NA
potassium sulfite | 10117-38-7 | 2010-07-06 |  | NA
povidone | 9003-39-8 | 2011-02-28 |  | NA
prop-2-enoic acid; 2-(prop-2-enoylamino)butane-2-sulfonic acid | 91499-51-3 | 2012-09-18 |  | 3.5 | IRIS | 0.5 |  | based on acrylic acid
propan-2-ol | 67-63-0 | 2012-03-08 |  | NA |  |  |  | no toxics limit
propananminium-3-(2-ethylhexyl)oxy-2-hydroxy-N | 108797-85-9 | 2013-12-19 |  | NA
propane | 74-98-6 | 2010-12-15 |  | NA
propanenitrile, 3- | 26351-32-6 | 2014-08-05 |  | NA
propenoic acid | 79-10-7 | 2011-09-30 |  | 3.5 | IRIS | 0.5 |  | acrylic acid
propenonic acid amide | 79-06-1 | 2015-07-21 | Yes | 7e-05 | IRIS | 0.002 |  | based on acrylamide
propenoic acid polymer with AMPS, sodium salt | 77019-71-7 | 2015-02-03 |  | 3500 |  |  |  | based on .001 percent acrylic acid monomer
propylene glycol | 57-55-6 | 2010-07-06 |  | NA
propylene glycol methyl ether | 1589-47-5 | 2014-12-04 |  | NA
propylene glycol monomethyl ether | 107-98-2
propylene glycol n-propyl ether | 1569-01-3 | 2016-01-08 |  | NA
propylene oxide | 75-56-9 | 2010-09-24 | Yes | 0.0001 | IRIS
protease | 9014 01 1 | 2015-10-16 |  | NA
protein hydrolysate | 69430-36-0 | 2011-02-03 |  | NA
pyla-cert orange mx-70 |  | 2013-11-01 |  | NA |  |  |  | no toxicity data available - fragrance
pyrenetetrasulfonic acid sodium salt | 59572-43-1 | 2010-12-15 |  | NA
Quadrasperse polymer, 2-propenoic acid, 2-methyl-, methyl ester, | 331955-28-3 | 2014-03-06 |  | 3.5 |  |  |  | based on 2-propenoic acid
Quaternary ammonium compounds | 68424-85-1 | 2010-09-23 |  | 3 | EPA | 0.44
Quaternary ammonium polyacrylamide | 35429-19-7 | 2015-07-21 | Yes | 7e-05 | IRIS | 0.002 |  | based on acrylamide
reactive polyhydroxy complex, RPC (chemtreat only) |  | 2015-06-26 |  | NA
resazurin | 550-82-3 | 2015-07-20 |  | NA |  |  |  | blue nonfluoresent dye
resorufin sodium salt | 34994-50-8 | 2014-07-22 |  | NA |  |  |  | bio indicator
sebacic acid, dipotassium salt | 52457-55-3 | 2015-07-04 |  | NA
silic acid, disodium salt | 6834-92-0 | 2010-12-07 |  | NA
silica | 14808-60-7 | 2010-11-09 |  | NA
silica colloidial amorphous | 1112945-52-5 | 2015-04-10 |  | NA
Silicon dioxide | 7631-86-5 | 2014-02-22 |  | NA
silicone |  | 2010-01-29 |  | NA
siloxanes and silicones |  | 2015-04-10 |  | NA
silver | 7440-22-4 | 2010-11-24 |  | 0.03 | IRIS
simethicone | 8050-81-5 | 2014-03-25 |  | NA
slack wax | 64742-61-6 | 2014-03-24 |  | NA |  |  |  | paraffin
sodium 1-octane sulfonate | 5324-84-5 | 2014-03-12 |  | NA
sodium acetate | 127-09-3 | 2012-10-22 |  | NA |  |  |  | no toxicity limit for this compound
sodium alkyl benzene sulfonate | 25155-30-0 | 2014-03-12 | Yes | 0.001 |  |  |  | based on benzene
sodium alkyl ether sulfate | 68585-34-2 | 2014-03-12 |  | NA
sodium alkylbenzene sulfonate |  | 2015-01-15 |  | NA
sodium aluminate |  | 2011-02-01 |  | NA
Sodium benzotriazole | 15217-42-2 | 2010-09-27 |  | NA
sodium bicarbonate | 144-55-8 | 2010-12-10 |  | NA
sodium bisulfate | 7631-90-5 | 2010-10-22 |  | NA
sodium bisulfite | 7631-90-5 | 2010-11-15 |  | NA
sodium borate |  | 2010-02-23 |  | 6.94
sodium bromide | 7647-15-6 | 2010-01-29 |  | NA
sodium bromide | 7647-15-6 | 2010-11-01 |  | NA |  |  |  | based on bromide, sodium salt
sodium bromosulfamate | 134509-56-1 | 2011-06-21 |  | NA
Sodium C14-16 olefin sulfonate | 068439-57-6 | 2012-11-07 |  | NA |  |  |  | no toxicity limits for ingredient
sodium carbonate | 497-19-8 | 2010-12-07 |  | NA
sodium carboxymethyl cellulose | 9004-32-4 | 2015-04-10 |  | NA
sodium chlorate | 2146053 | 2013-08-12 |  | 0.21 | EPA RED | 0.03
sodium chloride | 7647-14-5 | 2013-07-18 |  | 250 | DEP PWS |  |  | based on chloride
sodium chloride | 7647-14-5 | 2010-01-29 |  | 250 | DEP |  |  | chloride
sodium chlorite | 7758-19-2 | 2015-10-19 |  | 0.21 | EPA IRIS | 0.03 |  | chlorine dioxide
sodium chlorosulfamate | 17172-27-9 | 2011-06-21 |  | NA
sodium citrate | 66-04-2 | 2013-08-08 |  | NA
sodium cumene sulfonate | 28348-53-0 | 2015-09-21 |  | NA
sodium dichlor s triazinetrione | 2893-78-9 | 2013-06-14 |  | 416 | EPA | 60 | 1 | based on cyanuric acid
sodium dichloroisocyanurate dihydrate | 51580-86-0 | 2014-03-12 |  | 250 |  |  |  | based on chlorine
sodium dimethyldithiocarbonae | 128-04-1 | 2014-01-15 | Yes | 0.00058 | EPA OPP RED | q*6.01E-2 | 1 | based on Ethylene Thioura
sodium dodecylbenzenesulfonate | 25155-30-0 | 2016-04-05 |  | NA |  |  |  | dodecylbenzene sulfonic acid, sodium salt
sodium EDTA | 64-02-8 | 2014-03-18 |  | NA
sodium erythobate | 6381-77-7 | 2014-10-07 |  | NA
sodium formaldehyde bisulfite | 870-72-4 | 2016-02-16 |  | NA
sodium glucoheptonate | 13007-85-7 | 2010-02-23 |  | NA
sodium gluconate | 527-07-1 | 2013-05-08 |  | NA
sodium glycolate | 2836-32-0 | 2015-04-03 |  | NA
sodium hexametaphosphate | 10124-58-8 | 2010-07-06 |  | NA
sodium hydroxide | 1310-73-2 | 2010-01-29 |  | NA
sodium hypochlorite | 7681-52-9 | 2011-03-28 |  | 0.21 | IRIS | 0.03 |  | based on chlorite (sodium salt)
sodium hypochlorite | 7681-52-9 | 2010-11-12 |  | 0.66 | IRIS | 0.1 |  | based on chlorine
sodium hypophosphite | 7681-53-0 | 2015-01-07 |  | NA
sodium lauryl sarcosinate | 137-16-6 | 2012-08-10 |  | NA |  |  |  | no toxicty data available
sodium lauryl sulfate | 68585-47-7 | 2013-11-20 |  | NA |  |  |  | currently no limits on ingredient
sodium laurylglucosides hydroxypropylsulfonate | 742087-49-6 | 2014-10-08 |  | NA
sodium lignosulfonate | 68131-31-7 | 2014-01-03 |  | NA |  |  |  | currently no limits on ingredient
sodium maleate | 18016-19-8 | 2014-10-07 |  | NA
sodium metabisulfite | 7681-57-4 | 2010-01-29 |  | NA
Sodium metasilicate | 6834-92-0 | 2013-05-13 |  | NA |  |  |  | currently no toxics limits
sodium methyl acryl sulfonate | 1561-92-8 | 2013-12-19 |  | NA
sodium mixed C8 amphocarboxylate |  | 2012-02-29 |  | NA |  |  |  | insufficient tox data
sodium molybdate | 7631-95-0 | 2012-03-14 |  | 0.21 | DEP | 0.3 | 1 | based on molybdenum
sodium nitrate | 7631-99-4 | 2013-08-12 |  | 11 | EPA | 1.6
sodium nitrilotris (methylenephosphonate) | 20592-85-2 | 2015-07-20 |  | NA
sodium nitrite | 7632-00-0 | 2013-08-12 |  | 0.69 | IRIS | 0.1 |  | based on nitrate
sodium octyl sulfate | 142-31-4 | 2013-11-20 |  | NA |  |  |  | no toxic data available
sodium pentaborate | 200443-98-7 | 2010-12-14 |  | 1.4 | IRIS |  |  | based on boron compounds
sodium pentahydroxy hexanoate | 527-07-1 | 2015-01-08 |  | NA |  |  |  | sodium gluconate
sodium persulfate | 7775-27-1 | 2013-12-19 |  | NA
sodium phosphate dibasic | 7558-79-4 | 2013-08-12 |  | NA
sodium phosphate monobasic | 7558-80-7 | 2015-04-02 |  | NA
sodium phosphate tribasic | 10124-56-8 | 2011-01-05 |  | NA
sodium phosphinate | 7681-53-0 | 2015-01-07 |  | NA
sodium polyacrylate | 9003 04 7 | 2013-07-24 |  | 3.5 |  |  |  | Based on acrylic acid
sodium polymethacrylate | 54193-36-1 | 2013-07-24 |  | 3.5 |  |  |  | Based on acrylic acid
sodium polysilicate | 134-09-8 | 2012-08-10 |  | NA |  |  |  | no toxicty data available
sodium sesquiccabonate | 533-96-0 | 2010-12-14 |  | NA
sodium silicate | 1344-09-8 | 2012-03-07 |  | NA |  |  |  | no toxicity limits for ingredients
sodium sulfamate | 13845-18-6 | 2012-02-16 |  | NA
sodium sulfate | 7757-82-6 | 2010-10-27 |  | NA
sodium sulfite | 7757-83-7 | 2010-02-23 |  | NA
sodium sulphamidate | 13849-18-6 | 2013-10-31 |  | NA
sodium tartrate | 868-18-8 | 2010-04-24 |  | NA
sodium tetraborate decahydrate | 1303-96-4 | 2016-01-05 |  | 3100 |  |  |  | based on boron compounds
sodium tolyltriazole |  | 2010-02-23 |  | NA |  |  |  | 1-H-Benzotriazole, 4 (or 5)-methyl, sodium salt
sodium tolyltriazole | 64665-57-2 | 2010-10-26 |  | NA
sodium tripolyphosphate | 7758-29-4 | 2010-12-10 |  | NA
sodium xylene sulfonate | 1300-72-7 | 2012-03-08 |  | 265 | EPA
sodium-p-toluenesulfonchloramide | 127-65-1 | 2011-02-18 |  | 1.3 |  |  |  | based on toluene
sorbitan fatty acid esters |  | 2014-03-25 |  | NA
sorbitan monooleate | 1338-43-8 | 2010-01-08 |  | NA
sorbitan monostearate | 1338-41-6 | 2011-02-07 |  | NA
sorbitan oleate | 5938-38-5 | 2014-03-25 |  | NA
sorbitan tristearate | 9005-71-4 | 2013-08-07 |  | NA
stearic acid | 57-11-4 | 2013-08-07 |  | NA
straight run middle distillate | 64741-44-2 | 2010-09-10 |  | NA
Straight Run Petrolium Distilates | 64741-44-2 | 2014-01-17 |  | NA
strike pellets |  | 2012-04-02 |  | 2.8 |  |  |  | based on methoprene
styrene |  | 2012-12-27 |  | 1.4 |  | 0.2 |  | IRIS RfD
subtilisin | 9014 01 1 | 2015-10-16 |  | NA |  |  |  | protease
succinate surfactant |  | 2010-01-29 |  | NA
succinic acid | 110-15-6 | 2010-11-10 |  | NA
sucrose | 57-50-1 | 2011-06-08 |  | NA
sulfadimethoxine | 122-11-2 | 2011-02-28 |  | NA
sulfamic acid | 5329-14-6 | 2010-10-22 |  | NA
sulfamic acid, N-bromo, sodium salt | 1004542-84-0 | 2014-03-20 |  | NA
Sulfate |  | 2013-08-06 |  | 250 | SMCL |  |  | based on health advisory
sulfite salt |  | 2010-01-29 |  | NA
sulfomethylated polymer of acrylic acid |  | 2015-07-21 |  | 3.5 |  |  |  | based on arylic acid
sulfonated copper phthalocyanine | 1330-38-7 | 2016-01-05 |  | NA |  |  |  | direct blue 86
sulfonated copolymer ester |  | 2010-01-29 |  | NA
sulfonated styrene maleic anhydride |  | 2010-02-23 |  | 1.4 | IRIS | 0.2 | 1 | styrene
sulfur dioxide | 2025884 | 2010-03-02 |  | NA
sulfuric acid | 7664-93-9 | 2010-02-23 |  | calculate pH |  |  |  | subject to pH
sulfurous acid, dipotassium salt | 10117-38-1 | 2011-02-01 |  | pH
surfactant, biodegradable | 9003 11-6 | 2010-07-06 |  | NA |  |  |  | Polyoxypropylene-polyoxyethylene
tall oil fatty acid | 61790-12-3 | 2014-03-12 |  | NA
tannins hydroethyl amino methyl hydrochloride | 104376-81-0 | 2011-02-03 |  | NA
TCMTB 2-(thiocyanomethylthio)-benzothiazole | 21564-17-0 | 2015-02-13 |  | 0.173 | EPA RED | 0.25 | 1 | 2006-09-01
tergitol degreaser | 68131-40-8 | 2010-12-10 |  | NA
tertbuthylazine | 5915-41-3 | 2011-10-17 |  | 0.002 | EPA RED |  |  | 2-(tert-butylamino)-4-chloro-6-(ethylamino)-s-triazine
Tetradecyldimethylbenzylammonium chloride | 139-08-2 | 2010-12-10 |  | 3 |  | 0.44
tetrahydrofuran | 109-99-9 | 2010-08-13 |  | 2.1 | EPA | 0.3 | 1
tetrahydropyrimidine (fatty) | 68911-83-1 | 2015-04-10
Tetrakis(hydroxymethyl)phosp honium sulphate | 55566-30-8 | 2015-01-23 |  | NA
tetrapotassium pyrophosphate | 7320-34-5 | 2012-08-10 |  | NA |  |  |  | no toxicty data available
tetrasodium EDTA | 68915-31-1 | 2011-01-12 |  | NA
tetrasodium EDTA tetrahydrate | 64-02-8 | 2012-03-07 |  | NA |  |  |  | no toxic data available
tetrasodium ethylene diamine tetraacetate | 64-02-8 | 2012-02-16 |  | NA
Thiourea | 62-56-6 | 2013-08-09 | Yes | 0.24 | WHO | 0.069
titanium dioxide | 13463-67-7 | 2013-08-12 |  | 1735 | EPA
toluene | 108-88-3 | 2015-04-10 |  | 1.3 | DEP Reg
tolyltriazole ester | 29385-43-1 | 2010-01-29 |  | NA
tolytriazole sodium salt | 64665-57-2 | 2010-03-02 |  | NA
Tomar inhibitor | 61791-10-4 | 2013-11-21 |  | 3 |  |  |  | based on quaternary ammonia compounds
tributyltetradecyl phosphonium chloride | 81741-28-8 | 2014-02-18 |  | 603 | EPA | 0.087
Trichloro-s-triazinetrione | 87-90-1 | 2014-07-16 |  | NA |  |  |  | biocide
triethanolamine | 102-71-6 | 2013-04-05 |  | NA |  |  |  | no toxicity limits for ingredient
triethyl phospate | 78-40-0 | 2016-01-05 |  | NA
trimellitic acid | 528-44-9 | 2010-12-14 |  | NA
triphosphoric acid pentasodium salt | 7758-29-4 | 2013-08-12 |  | NA |  |  |  | also Sodium tripolyphosphate
tripropylene glycol methyl ether | 25498-49-1 | 2014-12-02 |  | NA
Trisodium nitrilotriacetate | 5064-31-3 | 2013-11-14 |  | NA | EPA
trisodium phosphate | 7601-54-9 | 2010-12-07 |  | NA
trisodium phosphate dodecahydrate | 10101-89-0 | 2010-11-02 |  | NA
Triton DF-12 | 68154-99-4 | 2016-04-13 |  | NA |  |  |  | Alcohols, C8-10, ethers with ….
TSP |  | 2010-12-14 |  | NA
urea | 57-13-6 | 2013-04-18 |  | NA |  |  |  | currently no limits on ingredient
Urea hydrochloride | 506-89-8 | 2013-11-20 |  | NA |  |  |  | currently no limits on ingredient
water | 7732-18-5 | 2014-12-18 |  | NA
xanthan gum | 11138-66-2 | 2015-04-10 |  | NA
xanthylium, 3,6-bis(diethylamino)-9-[2-… | 73398-89-7 | 2016-01-08 |  | NA
xylene | 1330-20-7 | 2015-05-15 |  | 70 | DEP Reg
yellow dye |  | 2015-08-24 |  | NT
zinc chloride | 7646-85-7 | 2010-09-20 |  | 2.1 |  | 0.3 | 1 | based on zinc
zinc compounds | 7440-66-6 | 2010-10-27 |  | 2.1 | IRIS
zinc oxide | 1314-13-2 | 2012-02-13 |  | 2.1 |  | 0.3 |  | based on zinc
zinc sulfate | 7733-02-0 | 2010-04-24 |  | 2.1 |  | 0.3 | 1 | based on zinc
Note on E35: Moore, Bonita: no change 122211 PA0058866 Blommer
Note on E45: bmoore: no change 12/14/10 no change 3/8/12
Note on E51: bmoore: no change 3/28/11
Note on E53: bmoore: no change 12/15/10
Note on E56: bmoore: no change 12/15/10
Note on E64: Moore, Bonita: rechecked 051711
Note on E85: Moore, Bonita: no change 103111
Note on E93: bmoore: no change 09/10/10 no change 11/03/10 no change 09/30/11
Note on E140: bmoore: no change 12/15/10
Note on E177: bmoore: no change 10/27/10
Note on E193: bmoore: no change 10/15/10, 011211, 010912
Note on E208: bmoore: no change 11/24/10
Note on E215: Moore, Bonita: rechecked 8-29-30
Note on E217: bmoore: no change 011211
Note on E250: bmoore: no change 11/3/10
Note on E268: bmoore: No change 11/10/10
Note on E298: Moore, Bonita: no change 8-25-11 exelon limerick PA0051926
Note on E315: bmoore: no change 11/24/10
Note on E319: bmoore: no change 10/27/10
Note on E323: bmoore: no change 01211, Air contaminate
Note on I324: bmoore: 93.6(b) protects for oil and grease
Note on E356: bmoore: international programme on Chemical Safety (WHO)
Note on E362: Moore, Bonita: no change 122211, C20-C, PA 0058866 blommer
Note on E369: bmoore: no change 092710 Rfd update 093013
Note on E379: bmoore: no change 11/03/10 no change 02/14/12
Note on E385: bmoore: 010511 no change no change 093011
Note on E394: bmoore: no change 010511, No change 010912
Note on E458: Moore, Bonita: no change 103111
Note on E461: bmoore: no change 09/20/10
Note on E473: Moore, Bonita: no change 110912
Note on E522: bmoore: no change 09/10/10
Note on E539: bmoore: no change 12/14/10
Note on E549: bmoore: revisited 10/28/10 RfD - .44 criterion 3.0 mg/L
Note on E570: bmoore: no change 042711
Note on E575: bmoore:
Note on E576: bmoore: no change 11/29/10
Note on E583: bmoore: 09/10/10 - no change
Note on E599: bmoore: no change 09/10/10 no change 09/30/11
Note on E600: Moore, Bonita: 093011 no change
Note on E601: bmoore: no change 1/8/11
Note on E608: bmoore: No Change 10/27/10
Note on E615: bmoore: no change 12/14/10
Note on C624: bmoore:
Note on E624: Moore, Bonita: 093011 no change
Note on E633: bmoore: no change 10/28/10
Note on E636: Moore, Bonita: reviewed 051711
Note on C638: Build: Updated 4/5/16 based on new information from EPA
Note on F638: Build: Based on EPA reassessment from OPP
Note on E641: bmoore: no change 09/10/10
Note on E663: bmoore: no change 10/25/10
Note on E664: bmoore: no change 10/20/10
Note on E683: bmoore: no change 10/28/10
Note on E695: Moore, Bonita: no change 093011