## MRC Design Summary
Version 1.0, November 2024 | [5 empty] | 2-Year/24-Hour Storm
| COMMONWEALTH OF PENNSYLVANIA |  |  |  |  | < 2-Year/24-Hour Storm
DEPARTMENT OF ENVIRONMENTAL PROTECTION
BUREAU OF CLEAN WATER
MANAGED RELEASE CONCEPT (MRC) SIMPLIFIED DESIGN SPREADSHEET
For MRC Bioretention SCMs Meeting MRC Simplified Design Standards
GENERAL INFORMATION
| Applicant Name: |  | Project Name:
| Permit Type: |  | SCM ID:
PCSM Plan Drawing No(s) Showing SCM:
Proposed Vegetation:
Pretreatment (if applicable):
MRC SIMPLIFIED DESIGN STANDARDS AND VALUES
| Parameter |  |  | Design Standard | Design Value
| Drainage Area, maximum (acre) |  |  | 1
| Equivalent Impervious Area in Drainage Area, maximum (acre) |  |  | 0.5
| Maximum Flow (Storm Event) Routed to SCM |  |  | 2-year/24-hour storm 1
| Ponding Time, maximum (hours) |  |  | 72
| Soil Media Depth, minimum (ft) (including IWS) |  |  | 2
| Ponding Depth @ 2-Year/24-Hour Storm, maximum (ft) |  |  | 1.5 2
| Ponding Depth @ 1.2-Inch/2-Hour Storm, maximum (ft) |  |  | 1.0 3
| Controlled Release Rate for 1.2-Inch/2-Hour Storm (cfs) |  |  | 0.02 cfs/acre equivalent impervious
| Underdrain Outflow Rate for 1.2-Inch/2-Hour Storm (cfs) |  |  | ≤ Controlled Release
Pre-Construction 1-Year/24-Hour Peak Rate (cfs)
| Post-Construction 2-Year/24-Hour Peak Rate (cfs) 4 |  |  | ≤ Pre-Construction 1-Year/24-Hour Peak Rate
Volume Routed to MRC SCM from Drainage Area (CF) 5
Additional Flows Routed to MRC SCM (CF) 5
| 1 | Flows exceeding the 2-year/24-hour storm must be diverted/bypassed.
| 2 | 1.5 feet or no more than 6 inches above the 1.2-inch/2-hour storm ponding depth.
| 3 | There may be no overflow at the 1.2-inch/2-hour storm event.
| 4 | Enter the post-construction 2-year/24-hour peak rate discharge from any downstream SCM, if not managed within the MRC SCM. If the pre-construction 1-year/24-hour peak rate is less than 0.15 cfs, the post-construction 2-year/24-hour peak rate standard is 0.15 cfs.
| 5 | Additional flows from outside the Drainage Area may be introduced only if the flow from the Drainage Area is less than the 2-year/24-hour storm; enter the sum of these values, up to the 2-year/24-hour storm, into the Volume Worksheet of the PCSM Spreadsheet.
| Licensed P.E. Name |  | Licensed P.E. Signature
| PA License No. |  | Date