## Instructions
Instructions for Using PADEP WET Analysis Spreadsheet
This spreadsheet is designed to analyze Whole Effluent Toxicity (WET) test data using the statistical approach in EPA's "Test of Significant Toxicity" (TST) guidance document (EPA 833-R-10-003). Control replicate data are compared statistically with the target instream waste concentration (TIWC) replicate data. The intent is for permittees to provide an electronic or printed version of this spreadsheet with the NPDES permit renewal application that includes at least 16 endpoint results for chronic tests (4 tests, 4 endpoints each) or 8 endpoint results for acute tests (4 tests, 2 endpoints each) using the last four consecutive WET tests. The spreadsheet should also be used to determine whether an endpoint PASSES or FAILS specific tests during the permit term. Questions on the use of this form should be directed to DEP's Bureau of Point and Non-Point Source Management at 717-787-2137.
Instructions:
Users can enter data into all cells with a green border, and can change the "TIWC" table header to a different value. Each worksheet is specific to one endpoint and can accommodate up to 4 test results for that endpoint. Four endpoint worksheets are provided ("Endpoint 1," "Endpoint 2," "Endpoint 3," and "Endpoint 4"). For chronic tests, all four worksheets should be used when reporting the last four consecutive test results for NPDES permit applications, and for acute tests, the first two worksheets should be used.
1 | Enter the Facility Name and Permit No. for which the WET test(s) were completed.
2 | Select, from the dropdown menus, the type of test (Chronic or Acute), the species tested (Ceriodaphnia dubia or Pimephales promelas), and the measured endpoint (survival, reproduction or growth). If you require a different option for a dropdown menu, contact DEP with your request.
3 | Enter the Target Instream Waste Concentration (TIWC) value from the NPDES permit in decimal format. This is typically contained in the Part C condition for WET. The value of the TIWC itself is not critical for the TST calculations, but it is important that you enter the correct results associated with the TIWC dilution in the results table.
4 | In the cell next to "No. per Replicate", enter the number of organisms used within each test condition replicate. Note that the numbers used in the results table cannot exceed this number for Survival endpoints.
5 | Enter the Test Completion Date below the cell containing the same name.
6 | Enter results for each replicate in the appropriate cells below the "Control" and "TIWC" table headers, corresponding to the number of organisms that survived at the end of the study, growth data, or reproduction data, corresponding to the endpoint selected above.
The mean, standard deviation and number of replicates are calculated below the results table. If there is no variability in both conditions, the T-test, degrees of freedom, and critical T-test results are not displayed, and the decision on whether a test passes or fails is based on the mean difference between the control and TIWC conditions (if less than the "b" value calculated above, the test passes, otherwise it fails). If there is variability in at least one condition, the T-test, degrees of freedom and critical T-test results are displayed, and the decision on whether a test passes or fails is based on a comparison of the T-test and critical T-test results (if the T-test result is greater than or equal to the critical T-test result, the test passes, otherwise it fails). In any case, if the mean result of the TIWC condition is greater than or equal to the mean result of the control condition, the test passes. Note that when the endpoint "Survival" is selected by the user, the results are transformed using an arcsine transformation in accordance with EPA's guidance, and the T-test, degrees of freedom, and critical T-test results are based on the arcsine transformed data.
In the event that a test condition that exceeds the TIWC condition would pass, the user may report that condition in lieu of the TIWC condition. If this is done, change the header above the results table accordingly. For example, if the TIWC value of 0.5 (50%) would fail, but a higher dilution of 0.75 (75%) would pass, change the table header from "TIWC" to "0.75".
The worksheet named "Evaluation" is generally used by DEP to evaluate Reasonable Potential and calculate WET limits, dilution series, and species as applicable for NPDES permits.

## Endpoint 1
DEP Whole Effluent Toxicity (WET) Analysis Spreadsheet | [9 empty] | Test Type | Species | Acute Endpoint | Chronic Endpoint 1 | Chronic Endpoint 2
[10 empty] | Acute | Ceriodaphnia | Survival | Reproduction | Survival
[10 empty] | Chronic | Pimephales |  | Survival | Growth
Type of Test | [6 empty] | Facility Name
Species Tested
Endpoint
TIWC (decimal)
No. Per Replicate | [6 empty] | Permit No.
TST b value
TST alpha value
|  | Test Completion Date | [5 empty] | Test Completion Date
Replicate No. | [5 empty] | Replicate No. |  |  |  | Test 1 Arcsine Trans |  | Test 2 Arcsine Trans
|  | Control |  | TIWC |  |  |  | Control | TIWC
1 | [5 empty] | 1
2 | [5 empty] | 2
3 | [5 empty] | 3
4 | [5 empty] | 4
5 | [5 empty] | 5
6 | [5 empty] | 6
7 | [5 empty] | 7
8 | [5 empty] | 8
9 | [5 empty] | 9
10 | [5 empty] | 10
11 | [5 empty] | 11
12 | [5 empty] | 12
13 | [5 empty] | 13
14 | [5 empty] | 14
15 | [5 empty] | 15
Mean |  | 0 |  | 0 |  | Mean |  | 0 | 0 | #DIV/0! | #DIV/0! | #DIV/0! | #DIV/0!
Std Dev. | [5 empty] | Std Dev. |  |  |  | #DIV/0! | #DIV/0! | #DIV/0! | #DIV/0!
# Replicates | [5 empty] | # Replicates
T-Test Result | [5 empty] | T-Test Result
Deg. of Freedom | [5 empty] | Deg. of Freedom
Critical T Value | [5 empty] | Critical T Value
Pass or Fail | [5 empty] | Pass or Fail |  |  |  | PASS |  | PASS
Deg. of Freedom calc. | [5 empty] | Deg. of Freedom calc.
Deg. of Freedom rounded | [5 empty] | Deg. of Freedom rounded
|  | Test Completion Date | [5 empty] | Test Completion Date
Replicate No. | [5 empty] | Replicate No. |  |  |  | Test 3 Arcsine Trans |  | Test 4 Arcsine Trans
|  | Control |  | TIWC |  |  |  | Control | TIWC
1 | [5 empty] | 1
2 | [5 empty] | 2
3 | [5 empty] | 3
4 | [5 empty] | 4
5 | [5 empty] | 5
6 | [5 empty] | 6
7 | [5 empty] | 7
8 | [5 empty] | 8
9 | [5 empty] | 9
10 | [5 empty] | 10
11 | [5 empty] | 11
12 | [5 empty] | 12
13 | [5 empty] | 13
14 | [5 empty] | 14
15 | [5 empty] | 15
Mean |  | 0 |  | 0 |  | Mean |  |  |  | #DIV/0! | #DIV/0! | #DIV/0! | #DIV/0!
Std Dev. | [5 empty] | Std Dev. |  |  |  | #DIV/0! | #DIV/0! | #DIV/0! | #DIV/0!
# Replicates | [5 empty] | # Replicates
T-Test Result | [5 empty] | T-Test Result
Deg. of Freedom | [5 empty] | Deg. of Freedom
Critical T Value | [5 empty] | Critical T Value
Pass or Fail | [5 empty] | Pass or Fail |  |  |  | PASS |  | PASS
Deg. of Freedom calc. | [5 empty] | Deg. of Freedom calc.
Deg. of Freedom rounded | [5 empty] | Deg. of Freedom rounded
Df | Alpha_0.2 | Df | Alpha_0.25 | Df | Alpha_0.1
1 | 1.3764 | 1 | 1 | 1 | 3.0777
2 | 1.0607 | 2 | 0.8165 | 2 | 1.8856
3 | 0.9785 | 3 | 0.7649 | 3 | 1.6377
4 | 0.941 | 4 | 0.7407 | 4 | 1.5332
5 | 0.9195 | 5 | 0.7267 | 5 | 1.4759
6 | 0.9057 | 6 | 0.7176 | 6 | 1.4398
7 | 0.896 | 7 | 0.7111 | 7 | 1.4149
8 | 0.8889 | 8 | 0.7064 | 8 | 1.3968
9 | 0.8834 | 9 | 0.7027 | 9 | 1.383
10 | 0.8791 | 10 | 0.6998 | 10 | 1.3722
11 | 0.8755 | 11 | 0.6974 | 11 | 1.3634
12 | 0.8726 | 12 | 0.6955 | 12 | 1.3562
13 | 0.8702 | 13 | 0.6938 | 13 | 1.3502
14 | 0.8681 | 14 | 0.6924 | 14 | 1.345
15 | 0.8662 | 15 | 0.6912 | 15 | 1.3406
16 | 0.8647 | 16 | 0.6901 | 16 | 1.3368
17 | 0.8633 | 17 | 0.6892 | 17 | 1.334
18 | 0.862 | 18 | 0.6884 | 18 | 1.3304
19 | 0.861 | 19 | 0.6876 | 19 | 1.3277
20 | 0.86 | 20 | 0.687 | 20 | 1.3253
21 | 0.8591 | 21 | 0.6864 | 21 | 1.3232
22 | 0.8583 | 22 | 0.6858 | 22 | 1.3212
23 | 0.8575 | 23 | 0.6853 | 23 | 1.3195
24 | 0.8569 | 24 | 0.6849 | 24 | 1.3178
25 | 0.8562 | 25 | 0.6844 | 25 | 1.3163
26 | 0.8557 | 26 | 0.684 | 26 | 1.315
27 | 0.8551 | 27 | 0.6837 | 27 | 1.3137
28 | 0.8546 | 28 | 0.6834 | 28 | 1.3125
29 | 0.8542 | 29 | 0.683 | 29 | 1.3114
30 | 0.8538 | 30 | 0.6828 | 30 | 1.3104

## Endpoint 2
DEP Whole Effluent Toxicity (WET) Analysis Spreadsheet | [9 empty] | Test Type | Species | Acute Endpoint | Chronic Endpoint 1 | Chronic Endpoint 2
[10 empty] | Acute | Ceriodaphnia | Survival | Reproduction | Survival
[10 empty] | Chronic | Pimephales |  | Survival | Growth
Type of Test | [6 empty] | Facility Name
Species Tested
Endpoint
TIWC (decimal)
No. Per Replicate | [6 empty] | Permit No.
TST b value
TST alpha value
|  | Test Completion Date | [5 empty] | Test Completion Date
Replicate No. | [5 empty] | Replicate No. |  |  |  | Test 1 Arcsine Trans |  | Test 2 Arcsine Trans
|  | Control |  | TIWC |  |  |  | Control | TIWC
1 | [5 empty] | 1
2 | [5 empty] | 2
3 | [5 empty] | 3
4 | [5 empty] | 4
5 | [5 empty] | 5
6 | [5 empty] | 6
7 | [5 empty] | 7
8 | [5 empty] | 8
9 | [5 empty] | 9
10 | [5 empty] | 10
11 | [5 empty] | 11
12 | [5 empty] | 12
13 | [5 empty] | 13
14 | [5 empty] | 14
15 | [5 empty] | 15
Mean |  | 0 |  | 0 |  | Mean |  | 0 | 0 | #DIV/0! | #DIV/0! | #DIV/0! | #DIV/0!
Std Dev. | [5 empty] | Std Dev. |  |  |  | #DIV/0! | #DIV/0! | #DIV/0! | #DIV/0!
# Replicates | [5 empty] | # Replicates
T-Test Result | [5 empty] | T-Test Result
Deg. of Freedom | [5 empty] | Deg. of Freedom
Critical T Value | [5 empty] | Critical T Value
Pass or Fail | [5 empty] | Pass or Fail |  |  |  | PASS |  | PASS
Deg. of Freedom calc. | [5 empty] | Deg. of Freedom calc.
Deg. of Freedom rounded | [5 empty] | Deg. of Freedom rounded
|  | Test Completion Date | [5 empty] | Test Completion Date
Replicate No. | [5 empty] | Replicate No. |  |  |  | Test 3 Arcsine Trans |  | Test 4 Arcsine Trans
|  | Control |  | TIWC |  |  |  | Control | TIWC
1 | [5 empty] | 1
2 | [5 empty] | 2
3 | [5 empty] | 3
4 | [5 empty] | 4
5 | [5 empty] | 5
6 | [5 empty] | 6
7 | [5 empty] | 7
8 | [5 empty] | 8
9 | [5 empty] | 9
10 | [5 empty] | 10
11 | [5 empty] | 11
12 | [5 empty] | 12
13 | [5 empty] | 13
14 | [5 empty] | 14
15 | [5 empty] | 15
Mean |  | 0 |  | 0 |  | Mean |  |  |  | #DIV/0! | #DIV/0! | #DIV/0! | #DIV/0!
Std Dev. | [5 empty] | Std Dev. |  |  |  | #DIV/0! | #DIV/0! | #DIV/0! | #DIV/0!
# Replicates | [5 empty] | # Replicates
T-Test Result | [5 empty] | T-Test Result
Deg. of Freedom | [5 empty] | Deg. of Freedom
Critical T Value | [5 empty] | Critical T Value
Pass or Fail | [5 empty] | Pass or Fail |  |  |  | PASS |  | PASS
Deg. of Freedom calc. | [5 empty] | Deg. of Freedom calc.
Deg. of Freedom rounded | [5 empty] | Deg. of Freedom rounded
Df | Alpha_0.2 | Df | Alpha_0.25 | Df | Alpha_0.1
1 | 1.3764 | 1 | 1 | 1 | 3.0777
2 | 1.0607 | 2 | 0.8165 | 2 | 1.8856
3 | 0.9785 | 3 | 0.7649 | 3 | 1.6377
4 | 0.941 | 4 | 0.7407 | 4 | 1.5332
5 | 0.9195 | 5 | 0.7267 | 5 | 1.4759
6 | 0.9057 | 6 | 0.7176 | 6 | 1.4398
7 | 0.896 | 7 | 0.7111 | 7 | 1.4149
8 | 0.8889 | 8 | 0.7064 | 8 | 1.3968
9 | 0.8834 | 9 | 0.7027 | 9 | 1.383
10 | 0.8791 | 10 | 0.6998 | 10 | 1.3722
11 | 0.8755 | 11 | 0.6974 | 11 | 1.3634
12 | 0.8726 | 12 | 0.6955 | 12 | 1.3562
13 | 0.8702 | 13 | 0.6938 | 13 | 1.3502
14 | 0.8681 | 14 | 0.6924 | 14 | 1.345
15 | 0.8662 | 15 | 0.6912 | 15 | 1.3406
16 | 0.8647 | 16 | 0.6901 | 16 | 1.3368
17 | 0.8633 | 17 | 0.6892 | 17 | 1.334
18 | 0.862 | 18 | 0.6884 | 18 | 1.3304
19 | 0.861 | 19 | 0.6876 | 19 | 1.3277
20 | 0.86 | 20 | 0.687 | 20 | 1.3253
21 | 0.8591 | 21 | 0.6864 | 21 | 1.3232
22 | 0.8583 | 22 | 0.6858 | 22 | 1.3212
23 | 0.8575 | 23 | 0.6853 | 23 | 1.3195
24 | 0.8569 | 24 | 0.6849 | 24 | 1.3178
25 | 0.8562 | 25 | 0.6844 | 25 | 1.3163
26 | 0.8557 | 26 | 0.684 | 26 | 1.315
27 | 0.8551 | 27 | 0.6837 | 27 | 1.3137
28 | 0.8546 | 28 | 0.6834 | 28 | 1.3125
29 | 0.8542 | 29 | 0.683 | 29 | 1.3114
30 | 0.8538 | 30 | 0.6828 | 30 | 1.3104

## Endpoint 3
DEP Whole Effluent Toxicity (WET) Analysis Spreadsheet | [9 empty] | Test Type | Species | Acute Endpoint | Chronic Endpoint 1 | Chronic Endpoint 2
[10 empty] | Acute | Ceriodaphnia | Survival | Reproduction | Survival
[10 empty] | Chronic | Pimephales |  | Survival | Growth
Type of Test | [6 empty] | Facility Name
Species Tested
Endpoint
TIWC (decimal)
No. Per Replicate | [6 empty] | Permit No.
TST b value
TST alpha value
|  | Test Completion Date | [5 empty] | Test Completion Date
Replicate No. | [5 empty] | Replicate No. |  |  |  | Test 1 Arcsine Trans |  | Test 2 Arcsine Trans
|  | Control |  | TIWC |  |  |  | Control | TIWC
1 | [5 empty] | 1
2 | [5 empty] | 2
3 | [5 empty] | 3
4 | [5 empty] | 4
5 | [5 empty] | 5
6 | [5 empty] | 6
7 | [5 empty] | 7
8 | [5 empty] | 8
9 | [5 empty] | 9
10 | [5 empty] | 10
11 | [5 empty] | 11
12 | [5 empty] | 12
13 | [5 empty] | 13
14 | [5 empty] | 14
15 | [5 empty] | 15
Mean |  | 0 |  | 0 |  | Mean |  | 0 | 0 | #DIV/0! | #DIV/0! | #DIV/0! | #DIV/0!
Std Dev. | [5 empty] | Std Dev. |  |  |  | #DIV/0! | #DIV/0! | #DIV/0! | #DIV/0!
# Replicates | [5 empty] | # Replicates
T-Test Result | [5 empty] | T-Test Result
Deg. of Freedom | [5 empty] | Deg. of Freedom
Critical T Value | [5 empty] | Critical T Value
Pass or Fail | [5 empty] | Pass or Fail |  |  |  | PASS |  | PASS
Deg. of Freedom calc. | [5 empty] | Deg. of Freedom calc.
Deg. of Freedom rounded | [5 empty] | Deg. of Freedom rounded
|  | Test Completion Date | [5 empty] | Test Completion Date
Replicate No. | [5 empty] | Replicate No. |  |  |  | Test 3 Arcsine Trans |  | Test 4 Arcsine Trans
|  | Control |  | TIWC |  |  |  | Control | TIWC
1 | [5 empty] | 1
2 | [5 empty] | 2
3 | [5 empty] | 3
4 | [5 empty] | 4
5 | [5 empty] | 5
6 | [5 empty] | 6
7 | [5 empty] | 7
8 | [5 empty] | 8
9 | [5 empty] | 9
10 | [5 empty] | 10
11 | [5 empty] | 11
12 | [5 empty] | 12
13 | [5 empty] | 13
14 | [5 empty] | 14
15 | [5 empty] | 15
Mean |  | 0 |  | 0 |  | Mean |  |  |  | #DIV/0! | #DIV/0! | #DIV/0! | #DIV/0!
Std Dev. | [5 empty] | Std Dev. |  |  |  | #DIV/0! | #DIV/0! | #DIV/0! | #DIV/0!
# Replicates | [5 empty] | # Replicates
T-Test Result | [5 empty] | T-Test Result
Deg. of Freedom | [5 empty] | Deg. of Freedom
Critical T Value | [5 empty] | Critical T Value
Pass or Fail | [5 empty] | Pass or Fail |  |  |  | PASS |  | PASS
Deg. of Freedom calc. | [5 empty] | Deg. of Freedom calc.
Deg. of Freedom rounded | [5 empty] | Deg. of Freedom rounded
Df | Alpha_0.2 | Df | Alpha_0.25 | Df | Alpha_0.1
1 | 1.3764 | 1 | 1 | 1 | 3.0777
2 | 1.0607 | 2 | 0.8165 | 2 | 1.8856
3 | 0.9785 | 3 | 0.7649 | 3 | 1.6377
4 | 0.941 | 4 | 0.7407 | 4 | 1.5332
5 | 0.9195 | 5 | 0.7267 | 5 | 1.4759
6 | 0.9057 | 6 | 0.7176 | 6 | 1.4398
7 | 0.896 | 7 | 0.7111 | 7 | 1.4149
8 | 0.8889 | 8 | 0.7064 | 8 | 1.3968
9 | 0.8834 | 9 | 0.7027 | 9 | 1.383
10 | 0.8791 | 10 | 0.6998 | 10 | 1.3722
11 | 0.8755 | 11 | 0.6974 | 11 | 1.3634
12 | 0.8726 | 12 | 0.6955 | 12 | 1.3562
13 | 0.8702 | 13 | 0.6938 | 13 | 1.3502
14 | 0.8681 | 14 | 0.6924 | 14 | 1.345
15 | 0.8662 | 15 | 0.6912 | 15 | 1.3406
16 | 0.8647 | 16 | 0.6901 | 16 | 1.3368
17 | 0.8633 | 17 | 0.6892 | 17 | 1.334
18 | 0.862 | 18 | 0.6884 | 18 | 1.3304
19 | 0.861 | 19 | 0.6876 | 19 | 1.3277
20 | 0.86 | 20 | 0.687 | 20 | 1.3253
21 | 0.8591 | 21 | 0.6864 | 21 | 1.3232
22 | 0.8583 | 22 | 0.6858 | 22 | 1.3212
23 | 0.8575 | 23 | 0.6853 | 23 | 1.3195
24 | 0.8569 | 24 | 0.6849 | 24 | 1.3178
25 | 0.8562 | 25 | 0.6844 | 25 | 1.3163
26 | 0.8557 | 26 | 0.684 | 26 | 1.315
27 | 0.8551 | 27 | 0.6837 | 27 | 1.3137
28 | 0.8546 | 28 | 0.6834 | 28 | 1.3125
29 | 0.8542 | 29 | 0.683 | 29 | 1.3114
30 | 0.8538 | 30 | 0.6828 | 30 | 1.3104

## Endpoint 4
DEP Whole Effluent Toxicity (WET) Analysis Spreadsheet | [9 empty] | Test Type | Species | Acute Endpoint | Chronic Endpoint 1 | Chronic Endpoint 2
[10 empty] | Acute | Ceriodaphnia | Survival | Reproduction | Survival
[10 empty] | Chronic | Pimephales |  | Survival | Growth
Type of Test | [6 empty] | Facility Name
Species Tested
Endpoint
TIWC (decimal)
No. Per Replicate | [6 empty] | Permit No.
TST b value
TST alpha value
|  | Test Completion Date | [5 empty] | Test Completion Date
Replicate No. | [5 empty] | Replicate No. |  |  |  | Test 1 Arcsine Trans |  | Test 2 Arcsine Trans
|  | Control |  | TIWC |  |  |  | Control | TIWC
1 | [5 empty] | 1
2 | [5 empty] | 2
3 | [5 empty] | 3
4 | [5 empty] | 4
5 | [5 empty] | 5
6 | [5 empty] | 6
7 | [5 empty] | 7
8 | [5 empty] | 8
9 | [5 empty] | 9
10 | [5 empty] | 10
11 | [5 empty] | 11
12 | [5 empty] | 12
13 | [5 empty] | 13
14 | [5 empty] | 14
15 | [5 empty] | 15
Mean |  | 0 |  | 0 |  | Mean |  | 0 | 0 | #DIV/0! | #DIV/0! | #DIV/0! | #DIV/0!
Std Dev. | [5 empty] | Std Dev. |  |  |  | #DIV/0! | #DIV/0! | #DIV/0! | #DIV/0!
# Replicates | [5 empty] | # Replicates
T-Test Result | [5 empty] | T-Test Result
Deg. of Freedom | [5 empty] | Deg. of Freedom
Critical T Value | [5 empty] | Critical T Value
Pass or Fail | [5 empty] | Pass or Fail |  |  |  | PASS |  | PASS
Deg. of Freedom calc. | [5 empty] | Deg. of Freedom calc.
Deg. of Freedom rounded | [5 empty] | Deg. of Freedom rounded
|  | Test Completion Date | [5 empty] | Test Completion Date
Replicate No. | [5 empty] | Replicate No. |  |  |  | Test 3 Arcsine Trans |  | Test 4 Arcsine Trans
|  | Control |  | TIWC |  |  |  | Control | TIWC
1 | [5 empty] | 1
2 | [5 empty] | 2
3 | [5 empty] | 3
4 | [5 empty] | 4
5 | [5 empty] | 5
6 | [5 empty] | 6
7 | [5 empty] | 7
8 | [5 empty] | 8
9 | [5 empty] | 9
10 | [5 empty] | 10
11 | [5 empty] | 11
12 | [5 empty] | 12
13 | [5 empty] | 13
14 | [5 empty] | 14
15 | [5 empty] | 15
Mean |  | 0 |  | 0 |  | Mean |  |  |  | #DIV/0! | #DIV/0! | #DIV/0! | #DIV/0!
Std Dev. | [5 empty] | Std Dev. |  |  |  | #DIV/0! | #DIV/0! | #DIV/0! | #DIV/0!
# Replicates | [5 empty] | # Replicates
T-Test Result | [5 empty] | T-Test Result
Deg. of Freedom | [5 empty] | Deg. of Freedom
Critical T Value | [5 empty] | Critical T Value
Pass or Fail | [5 empty] | Pass or Fail |  |  |  | PASS |  | PASS
Deg. of Freedom calc. | [5 empty] | Deg. of Freedom calc.
Deg. of Freedom rounded | [5 empty] | Deg. of Freedom rounded
Df | Alpha_0.2 | Df | Alpha_0.25 | Df | Alpha_0.1
1 | 1.3764 | 1 | 1 | 1 | 3.0777
2 | 1.0607 | 2 | 0.8165 | 2 | 1.8856
3 | 0.9785 | 3 | 0.7649 | 3 | 1.6377
4 | 0.941 | 4 | 0.7407 | 4 | 1.5332
5 | 0.9195 | 5 | 0.7267 | 5 | 1.4759
6 | 0.9057 | 6 | 0.7176 | 6 | 1.4398
7 | 0.896 | 7 | 0.7111 | 7 | 1.4149
8 | 0.8889 | 8 | 0.7064 | 8 | 1.3968
9 | 0.8834 | 9 | 0.7027 | 9 | 1.383
10 | 0.8791 | 10 | 0.6998 | 10 | 1.3722
11 | 0.8755 | 11 | 0.6974 | 11 | 1.3634
12 | 0.8726 | 12 | 0.6955 | 12 | 1.3562
13 | 0.8702 | 13 | 0.6938 | 13 | 1.3502
14 | 0.8681 | 14 | 0.6924 | 14 | 1.345
15 | 0.8662 | 15 | 0.6912 | 15 | 1.3406
16 | 0.8647 | 16 | 0.6901 | 16 | 1.3368
17 | 0.8633 | 17 | 0.6892 | 17 | 1.334
18 | 0.862 | 18 | 0.6884 | 18 | 1.3304
19 | 0.861 | 19 | 0.6876 | 19 | 1.3277
20 | 0.86 | 20 | 0.687 | 20 | 1.3253
21 | 0.8591 | 21 | 0.6864 | 21 | 1.3232
22 | 0.8583 | 22 | 0.6858 | 22 | 1.3212
23 | 0.8575 | 23 | 0.6853 | 23 | 1.3195
24 | 0.8569 | 24 | 0.6849 | 24 | 1.3178
25 | 0.8562 | 25 | 0.6844 | 25 | 1.3163
26 | 0.8557 | 26 | 0.684 | 26 | 1.315
27 | 0.8551 | 27 | 0.6837 | 27 | 1.3137
28 | 0.8546 | 28 | 0.6834 | 28 | 1.3125
29 | 0.8542 | 29 | 0.683 | 29 | 1.3114
30 | 0.8538 | 30 | 0.6828 | 30 | 1.3104

## Evaluation
WET Summary and Evaluation
Facility Name
Permit No.
Design Flow (MGD)
Q7-10 Flow (cfs)
PMFa
PMFc
Species |  |  |  | Endpoint |  |  | Test Results (Pass/Fail)
[7 empty] | Test Date |  |  | Test Date | Test Date | Test Date
Species |  |  |  | Endpoint |  |  | Test Results (Pass/Fail)
[7 empty] | Test Date |  |  | Test Date | Test Date | Test Date
Species |  |  |  | Endpoint |  |  | Test Results (Pass/Fail)
[7 empty] | Test Date |  |  | Test Date | Test Date | Test Date
Species |  |  |  | Endpoint |  |  | Test Results (Pass/Fail)
[7 empty] | Test Date |  |  | Test Date | Test Date | Test Date
Reasonable Potential? |  |  |  |  | NO
Chronic
Permit Recommendations | [12 empty] | FALSE
Test Type
TIWC | [6 empty] | % Effluent
Dilution Series |  |  |  |  | , | , | , | , |  | % Effluent
Permit Limit
Permit Limit Species
Deg. of Freedom calc. |  |  |  |  | #REF! |  |  |  |  | Deg. of Freedom calc. |  | #REF!
Deg. of Freedom rounded |  |  |  |  | #REF! |  |  |  |  | Deg. of Freedom rounded |  | #REF!
TIWC | Dilution_1 | TIWC | Dilution_2 |  | TIWC | Dilution_3 |  | TIWC | Dilution_4
1 | 1 | 1 | 2 |  | 1 | 30 |  | 1 | 60
2 | 1 | 2 | 2 |  | 2 | 30 |  | 2 | 60
3 | 1 | 3 | 3 |  | 3 | 30 |  | 3 | 60
4 | 2 | 4 | 4 |  | 4 | 30 |  | 4 | 60
5 | 2 | 5 | 5 |  | 5 | 30 |  | 5 | 60
6 | 3 | 6 | 6 |  | 6 | 30 |  | 6 | 60
7 | 3 | 7 | 7 |  | 7 | 30 |  | 7 | 60
8 | 4 | 8 | 8 |  | 8 | 30 |  | 8 | 60
9 | 4 | 9 | 9 |  | 9 | 30 |  | 9 | 60
10 | 5 | 10 | 10 |  | 10 | 30 |  | 10 | 60
11 | 3 | 11 | 6 |  | 11 | 11 |  | 11 | 56
12 | 3 | 12 | 6 |  | 12 | 12 |  | 12 | 56
13 | 3 | 13 | 7 |  | 13 | 13 |  | 13 | 57
14 | 4 | 14 | 7 |  | 14 | 14 |  | 14 | 57
15 | 4 | 15 | 8 |  | 15 | 15 |  | 15 | 58
16 | 4 | 16 | 8 |  | 16 | 16 |  | 16 | 58
17 | 4 | 17 | 9 |  | 17 | 17 |  | 17 | 59
18 | 5 | 18 | 9 |  | 18 | 18 |  | 18 | 59
19 | 5 | 19 | 10 |  | 19 | 19 |  | 19 | 60
20 | 5 | 20 | 10 |  | 20 | 20 |  | 20 | 60
21 | 5 | 21 | 11 |  | 21 | 21 |  | 21 | 61
22 | 6 | 22 | 11 |  | 22 | 22 |  | 22 | 61
23 | 6 | 23 | 12 |  | 23 | 23 |  | 23 | 62
24 | 6 | 24 | 12 |  | 24 | 24 |  | 24 | 62
25 | 6 | 25 | 13 |  | 25 | 25 |  | 25 | 63
26 | 7 | 26 | 13 |  | 26 | 26 |  | 26 | 63
27 | 7 | 27 | 14 |  | 27 | 27 |  | 27 | 64
28 | 7 | 28 | 14 |  | 28 | 28 |  | 28 | 64
29 | 7 | 29 | 15 |  | 29 | 29 |  | 29 | 65
30 | 8 | 30 | 15 |  | 30 | 30 |  | 30 | 65
31 | 8 | 31 | 16 |  | 31 | 31 |  | 31 | 66
32 | 8 | 32 | 16 |  | 32 | 32 |  | 32 | 66
33 | 8 | 33 | 17 |  | 33 | 33 |  | 33 | 67
34 | 9 | 34 | 17 |  | 34 | 34 |  | 34 | 67
35 | 9 | 35 | 18 |  | 35 | 35 |  | 35 | 68
36 | 9 | 36 | 18 |  | 36 | 36 |  | 36 | 68
37 | 9 | 37 | 19 |  | 37 | 37 |  | 37 | 69
38 | 10 | 38 | 19 |  | 38 | 38 |  | 38 | 69
39 | 10 | 39 | 20 |  | 39 | 39 |  | 39 | 70
40 | 10 | 40 | 20 |  | 40 | 40 |  | 40 | 70
41 | 10 | 41 | 21 |  | 41 | 41 |  | 41 | 71
42 | 11 | 42 | 21 |  | 42 | 42 |  | 42 | 71
43 | 11 | 43 | 22 |  | 43 | 43 |  | 43 | 72
44 | 11 | 44 | 22 |  | 44 | 44 |  | 44 | 72
45 | 11 | 45 | 23 |  | 45 | 45 |  | 45 | 73
46 | 12 | 46 | 23 |  | 46 | 46 |  | 46 | 73
47 | 12 | 47 | 24 |  | 47 | 47 |  | 47 | 74
48 | 12 | 48 | 24 |  | 48 | 48 |  | 48 | 74
49 | 12 | 49 | 25 |  | 49 | 49 |  | 49 | 75
50 | 13 | 50 | 25 |  | 50 | 50 |  | 50 | 75
51 | 13 | 51 | 26 |  | 51 | 51 |  | 51 | 76
52 | 13 | 52 | 26 |  | 52 | 52 |  | 52 | 76
53 | 13 | 53 | 27 |  | 53 | 53 |  | 53 | 77
54 | 14 | 54 | 27 |  | 54 | 54 |  | 54 | 77
55 | 14 | 55 | 28 |  | 55 | 55 |  | 55 | 78
56 | 14 | 56 | 28 |  | 56 | 56 |  | 56 | 78
57 | 14 | 57 | 29 |  | 57 | 57 |  | 57 | 79
58 | 15 | 58 | 29 |  | 58 | 58 |  | 58 | 79
59 | 15 | 59 | 30 |  | 59 | 59 |  | 59 | 80
60 | 15 | 60 | 30 |  | 60 | 60 |  | 60 | 80
61 | 15 | 61 | 31 |  | 61 | 61 |  | 61 | 81
62 | 16 | 62 | 31 |  | 62 | 62 |  | 62 | 81
63 | 16 | 63 | 32 |  | 63 | 63 |  | 63 | 82
64 | 16 | 64 | 32 |  | 64 | 64 |  | 64 | 82
65 | 16 | 65 | 33 |  | 65 | 65 |  | 65 | 83
66 | 17 | 66 | 33 |  | 66 | 66 |  | 66 | 83
67 | 17 | 67 | 34 |  | 67 | 67 |  | 67 | 84
68 | 17 | 68 | 34 |  | 68 | 68 |  | 68 | 84
69 | 17 | 69 | 35 |  | 69 | 69 |  | 69 | 85
70 | 18 | 70 | 35 |  | 70 | 70 |  | 70 | 85
71 | 18 | 71 | 36 |  | 71 | 71 |  | 71 | 86
72 | 18 | 72 | 36 |  | 72 | 72 |  | 72 | 86
73 | 18 | 73 | 37 |  | 73 | 73 |  | 73 | 87
74 | 19 | 74 | 37 |  | 74 | 74 |  | 74 | 87
75 | 19 | 75 | 38 |  | 75 | 75 |  | 75 | 88
76 | 19 | 76 | 38 |  | 76 | 76 |  | 76 | 88
77 | 19 | 77 | 39 |  | 77 | 77 |  | 77 | 89
78 | 20 | 78 | 39 |  | 78 | 78 |  | 78 | 89
79 | 20 | 79 | 40 |  | 79 | 79 |  | 79 | 90
80 | 20 | 80 | 40 |  | 80 | 80 |  | 80 | 90
81 | 20 | 81 | 41 |  | 81 | 81 |  | 81 | 91
82 | 21 | 82 | 41 |  | 82 | 82 |  | 82 | 91
83 | 21 | 83 | 42 |  | 83 | 83 |  | 83 | 92
84 | 21 | 84 | 42 |  | 84 | 84 |  | 84 | 92
85 | 21 | 85 | 43 |  | 85 | 85 |  | 85 | 93
86 | 22 | 86 | 43 |  | 86 | 86 |  | 86 | 93
87 | 22 | 87 | 44 |  | 87 | 87 |  | 87 | 94
88 | 22 | 88 | 44 |  | 88 | 88 |  | 88 | 94
89 | 22 | 89 | 45 |  | 89 | 89 |  | 89 | 95
90 | 23 | 90 | 45 |  | 90 | 90 |  | 90 | 95
91 | 23 | 91 | 46 |  | 91 | 91 |  | 91 | 96
92 | 23 | 92 | 46 |  | 92 | 92 |  | 92 | 96
93 | 23 | 93 | 47 |  | 93 | 93 |  | 93 | 97
94 | 24 | 94 | 47 |  | 94 | 94 |  | 94 | 97
95 | 24 | 95 | 48 |  | 95 | 95 |  | 95 | 98
96 | 24 | 96 | 48 |  | 96 | 72 |  | 96 | 96
97 | 24 | 97 | 49 |  | 97 | 73 |  | 97 | 97
98 | 25 | 98 | 49 |  | 98 | 73 |  | 98 | 98
99 | 25 | 99 | 50 |  | 99 | 74 |  | 99 | 99
100 | 6 | 100 | 13 |  | 100 | 25 |  | 100 | 50