lead | 96 | CONOEAST | Spring 2014 |  |  | 901 | 101 |  | 2014-05-07 |  | 29600 | ug/kg |  | 29600 |  | Reporting limits will vary per sample as % solid of the material is used in the calculation made.
lead | 96 | SWATHER | Spring 2014 |  |  | 901 | 102 |  | 2014-05-08 |  | 33300 | ug/kg |  | 33300 |  | Reporting limits will vary per sample as % solid of the material is used in the calculation made.
lead | 96 | SWATHARP | Spring 2014 |  |  | 901 | 103 |  | 2014-05-08 |  | 13700 | ug/kg |  | 13700 |  | Reporting limits will vary per sample as % solid of the material is used in the calculation made.
lead | 96 | LSWATMILL | Spring 2014 |  |  | 901 | 104 |  | 2014-05-08 |  | 13100 | ug/kg |  | 13100 |  | Reporting limits will vary per sample as % solid of the material is used in the calculation made.
lead | 96 | FAIRVIEW | Spring 2014 |  |  | 901 | 105 |  | 2014-05-12 |  | 49100 | ug/kg |  | 49100 |  | Reporting limits will vary per sample as % solid of the material is used in the calculation made.
lead | 96 | ROCKWEST2 | Spring 2014 |  |  | 901 | 106 |  | 2014-05-12 |  | 40700 | ug/kg |  | 40700 |  | Reporting limits will vary per sample as % solid of the material is used in the calculation made.
lead | 96 | LTOWNNAR | Spring 2014 |  |  | 901 | 114 |  | 2014-05-13 |  | 16200 | ug/kg |  | 16200 |  | Reporting limits will vary per sample as % solid of the material is used in the calculation made.
lead | 96 | NEW_2 | Spring 2014 |  |  | 901 | 118 |  | 2014-05-14 |  | 94000 | ug/kg |  | 94000 |  | Reporting limits will vary per sample as % solid of the material is used in the calculation made.
lead | 96 | MAREAST2 | Spring 2014 |  |  | 901 | 119 |  | 2014-05-14 |  | 27200 | ug/kg |  | 27200 |  | Reporting limits will vary per sample as % solid of the material is used in the calculation made.
lead | 96 | LSWATSALEM | Spring 2014 |  |  | 901 | 122 |  | 2014-05-20 |  | 10400 | ug/kg |  | 10400 |  | Reporting limits will vary per sample as % solid of the material is used in the calculation made.
lead | 96 | CROSSKL2 | Spring 2014 |  |  | 901 | 123 |  | 2014-05-20 |  | 20000 | ug/kg |  | 20000 |  | Reporting limits will vary per sample as % solid of the material is used in the calculation made.
lead | 96 | ELIZABETH | Spring 2014 |  |  | 901 | 124 |  | 2014-05-20 |  | 22300 | ug/kg |  | 22300 |  | Reporting limits will vary per sample as % solid of the material is used in the calculation made.
lead | 96 | MOR18 | Spring 2014 |  |  | 901 | 127 |  | 2014-05-27 |  | 22800 | ug/kg |  | 22800 |  | Reporting limits will vary per sample as % solid of the material is used in the calculation made.
lead | 96 | MOR18 | Spring 2014 |  |  | 901 | 128 | Duplicate | 2014-05-27 |  | 22100 | ug/kg |  | 22100 |  | Reporting limits will vary per sample as % solid of the material is used in the calculation made.
lead | 96 | TUSCARORA CK | Spring 2014 |  |  | 901 | 129 |  | 2014-05-28 |  | 13300 | ug/kg |  | 13300 |  | Reporting limits will vary per sample as % solid of the material is used in the calculation made.
lead | 96 | SUTWESTN | Spring 2014 |  |  | 901 | 130 |  | 2014-05-29 |  | 27900 | ug/kg |  | 27900 |  | Reporting limits will vary per sample as % solid of the material is used in the calculation made.
lead | 96 | KISHREEDSVIL | Spring 2014 |  |  | 901 | 132 |  | 2014-06-04 |  | 19100 | ug/kg |  | 19100 |  | Reporting limits will vary per sample as % solid of the material is used in the calculation made.
lead | 96 | KISHHIGHLAND | Spring 2014 |  |  | 901 | 133 |  | 2014-06-04 |  | 6890 | ug/kg |  | 6890 |  | Reporting limits will vary per sample as % solid of the material is used in the calculation made.
lead | 96 | CHEST | Spring 2014 |  |  | 901 | 135 |  | 2014-06-18 |  | 9860 | ug/kg |  | 9860 |  | Reporting limits will vary per sample as % solid of the material is used in the calculation made.
lead | 96 | GOOSEMID | Spring 2014 |  |  | 901 | 137 |  | 2014-06-18 |  | 24400 | ug/kg |  | 24400 |  | Reporting limits will vary per sample as % solid of the material is used in the calculation made.
lead | 96 | GOOSEUP | Spring 2014 |  |  | 901 | 139 |  | 2014-06-18 |  | 32600 | ug/kg |  | 32600 |  | Reporting limits will vary per sample as % solid of the material is used in the calculation made.
lead | 96 | SWATHARP | Fall 2014 |  |  | 901 | 150 |  | 2014-08-05 |  | 15400 | ug/kg |  | 15400 |  | Reporting limits will vary per sample as % solid of the material is used in the calculation made.
lead | 96 | LSWATMILL | Fall 2014 |  |  | 901 | 151 |  | 2014-08-05 |  | 13600 | ug/kg |  | 13600 |  | Reporting limits will vary per sample as % solid of the material is used in the calculation made.
lead | 96 | CONOGOOD | Fall 2014 |  |  | 901 | 152 |  | 2014-08-05 |  | 18200 | ug/kg |  | 18200 |  | Reporting limits will vary per sample as % solid of the material is used in the calculation made.
lead | 96 | TUSCARORA CK | Fall 2014 |  |  | 901 | 153 |  | 2014-08-07 |  | 17000 | ug/kg |  | 17000 |  | Reporting limits will vary per sample as % solid of the material is used in the calculation made.
lead | 96 | KISHREEDSVIL | Fall 2014 |  |  | 901 | 154 |  | 2014-08-07 |  | 10000 | ug/kg |  | 10000 |  | Reporting limits will vary per sample as % solid of the material is used in the calculation made.
lead | 96 | SWATHER | Fall 2014 |  |  | 901 | 155 |  | 2014-08-12 |  | 25800 | ug/kg |  | 25800 |  | Reporting limits will vary per sample as % solid of the material is used in the calculation made.
lead | 96 | ELIZABETH | Fall 2014 |  |  | 901 | 157 |  | 2014-08-12 |  | 17900 | ug/kg |  | 17900 |  | Reporting limits will vary per sample as % solid of the material is used in the calculation made.
lead | 96 | CROSSKL2 | Fall 2014 |  |  | 901 | 159 |  | 2014-08-12 |  | 12500 | ug/kg |  | 12500 |  | Reporting limits will vary per sample as % solid of the material is used in the calculation made.
lead | 96 | CONOEAST | Fall 2014 |  |  | 901 | 161 |  | 2014-08-12 |  | 17000 | ug/kg |  | 17000 |  | Reporting limits will vary per sample as % solid of the material is used in the calculation made.
lead | 96 | MOR18 | Fall 2014 |  |  | 901 | 163 |  | 2014-08-13 |  | 30500 | ug/kg |  | 30500 |  | Reporting limits will vary per sample as % solid of the material is used in the calculation made.
lead | 96 | LTOWNNAR | Fall 2014 |  |  | 901 | 168 |  | 2014-08-14 |  | 17100 | ug/kg |  | 17100 |  | Reporting limits will vary per sample as % solid of the material is used in the calculation made.
lead | 96 | KISHHIGHLAND | Fall 2014 |  |  | 901 | 169 |  | 2014-08-14 |  | 25300 | ug/kg |  | 25300 |  | Reporting limits will vary per sample as % solid of the material is used in the calculation made.
lead | 96 | LSWATSALEM | Fall 2014 |  |  | 901 | 170 |  | 2014-08-25 |  | 10100 | ug/kg |  | 10100 |  | Reporting limits will vary per sample as % solid of the material is used in the calculation made.
lead | 96 | LSWATSALEM | Fall 2014 |  |  | 901 | 171 | Duplicate | 2014-08-25 |  | 9550 | ug/kg |  | 9550 |  | Reporting limits will vary per sample as % solid of the material is used in the calculation made.
lead | 96 | NEW_2 | Fall 2014 |  |  | 901 | 173 |  | 2014-08-28 |  | 22200 | ug/kg |  | 22200 |  | Reporting limits will vary per sample as % solid of the material is used in the calculation made.
lead | 96 | ROCKWEST2 | Fall 2014 |  |  | 901 | 174 |  | 2014-08-28 |  | 20400 | ug/kg |  | 20400 |  | Reporting limits will vary per sample as % solid of the material is used in the calculation made.
lead | 96 | FAIRVIEW | Fall 2014 |  |  | 901 | 175 |  | 2014-09-02 |  | 30000 | ug/kg |  | 30000 |  | Reporting limits will vary per sample as % solid of the material is used in the calculation made.
lead | 96 | MAREAST2 | Fall 2014 |  |  | 901 | 176 |  | 2014-09-02 |  | 9520 | ug/kg |  | 9520 |  | Reporting limits will vary per sample as % solid of the material is used in the calculation made.
lead | 96 | SUTWESTN | Fall 2014 |  |  | 901 | 177 |  | 2014-09-08 |  | 34400 | ug/kg |  | 34400 |  | Reporting limits will vary per sample as % solid of the material is used in the calculation made.
lead | 96 | MOR18 | Spring 2013 |  |  | 901 | 188 |  | 2013-05-13 |  | 21000 | ug/kg |  | 21000 |  | Reporting limits will vary per sample as % solid of the material is used in the calculation made.
lead | 96 | SUNEAST | Spring 2013 |  |  | 901 | 189 |  | 2013-05-21 |  | 17600 | ug/kg |  | 17600 |  | Reporting limits will vary per sample as % solid of the material is used in the calculation made.
lead | 96 | SUNWEST | Spring 2013 |  |  | 901 | 190 |  | 2013-05-21 |  | 19300 | ug/kg |  | 19300 |  | Reporting limits will vary per sample as % solid of the material is used in the calculation made.
lead | 96 | LTOWNNAR | Spring 2013 |  |  | 901 | 191 |  | 2013-05-21 |  | 33000 | ug/kg |  | 33000 |  | Reporting limits will vary per sample as % solid of the material is used in the calculation made.
lead | 96 | NEW_2 | Spring 2013 |  |  | 901 | 192 |  | 2013-05-21 |  | 30100 | ug/kg |  | 30100 |  | Reporting limits will vary per sample as % solid of the material is used in the calculation made.
lead | 96 | NEW_2 | Spring 2013 |  |  | 901 | 193 | Duplicate | 2013-05-21 |  | 34300 | ug/kg |  | 34300 |  | Reporting limits will vary per sample as % solid of the material is used in the calculation made.
lead | 96 | ROCKWEST2 | Spring 2013 |  |  | 901 | 194 |  | 2013-05-21 |  | 20200 | ug/kg |  | 20200 |  | Reporting limits will vary per sample as % solid of the material is used in the calculation made.
lead | 96 | MAREAST2 | Spring 2013 |  |  | 901 | 195 |  | 2013-05-22 |  | 45600 | ug/kg |  | 45600 |  | Reporting limits will vary per sample as % solid of the material is used in the calculation made.
lead | 96 | MARWEST2 | Spring 2013 |  |  | 901 | 196 |  | 2013-05-22 |  | 10400 | ug/kg |  | 10400 |  | Reporting limits will vary per sample as % solid of the material is used in the calculation made.
lead | 96 | FRANK | Spring 2013 |  |  | 901 | 199 |  | 2013-05-16 |  | 17300 | ug/kg |  | 17300 |  | Reporting limits will vary per sample as % solid of the material is used in the calculation made.
lead | 96 | CONNZELION | Spring 2013 |  |  | 901 | 200 |  | 2013-05-16 |  | 17400 | ug/kg |  | 17400 |  | Reporting limits will vary per sample as % solid of the material is used in the calculation made.
lead | 96 | SUTWESTN | Spring 2013 |  |  | 901 | 201 |  | 2013-05-17 |  | 29000 | ug/kg |  | 29000 |  | Reporting limits will vary per sample as % solid of the material is used in the calculation made.
lead | 96 | SUSQ_41 | Spring 2013 |  |  | 901 | 202 |  | 2013-05-22 |  | 16800 | ug/kg |  | 16800 |  | Reporting limits will vary per sample as % solid of the material is used in the calculation made.
lead | 96 | ROCKEAST2 | Spring 2013 |  |  | 901 | 203 |  | 2013-05-22 |  | 12300 | ug/kg |  | 12300 |  | Reporting limits will vary per sample as % solid of the material is used in the calculation made.
lead | 96 | SUNEAST | Fall 2013 |  |  | 901 | 206 |  | 2013-08-05 |  | 21400 | ug/kg |  | 21400 |  | Reporting limits will vary per sample as % solid of the material is used in the calculation made.
lead | 96 | SUNWEST | Fall 2013 |  |  | 901 | 207 |  | 2013-08-05 |  | 15600 | ug/kg |  | 15600 |  | Reporting limits will vary per sample as % solid of the material is used in the calculation made.
lead | 96 | LTOWNNAR | Fall 2013 |  |  | 901 | 208 |  | 2013-08-07 |  | 12700 | ug/kg |  | 12700 |  | Reporting limits will vary per sample as % solid of the material is used in the calculation made.
lead | 96 | NEW_2 | Fall 2013 |  |  | 901 | 209 |  | 2013-08-07 |  | 52000 | ug/kg |  | 52000 |  | Reporting limits will vary per sample as % solid of the material is used in the calculation made.
lead | 96 | SUSQ_41 | Fall 2013 |  |  | 901 | 210 |  | 2013-08-05 |  | 14600 | ug/kg |  | 14600 |  | Reporting limits will vary per sample as % solid of the material is used in the calculation made.
lead | 96 | ROCKEAST2 | Fall 2013 |  |  | 901 | 211 |  | 2013-08-05 |  | 14900 | ug/kg |  | 14900 |  | Reporting limits will vary per sample as % solid of the material is used in the calculation made.
lead | 96 | ROCKWEST2 | Fall 2013 |  |  | 901 | 212 |  | 2013-08-05 |  | 18500 | ug/kg |  | 18500 |  | Reporting limits will vary per sample as % solid of the material is used in the calculation made.
lead | 96 | MARWEST2 | Fall 2013 |  |  | 901 | 213 |  | 2013-08-06 |  | 24700 | ug/kg |  | 24700 |  | Reporting limits will vary per sample as % solid of the material is used in the calculation made.
lead | 96 | MAREAST2 | Fall 2013 |  |  | 901 | 214 |  | 2013-08-06 |  | 39400 | ug/kg |  | 39400 |  | Reporting limits will vary per sample as % solid of the material is used in the calculation made.
lead | 96 | SUSQ_41 | Fall 2013 |  |  | 901 | 215 | Duplicate | 2013-08-05 |  | 14400 | ug/kg |  | 14400 |  | Reporting limits will vary per sample as % solid of the material is used in the calculation made.
lead | 96 | MOR18 | Fall 2013 |  |  | 901 | 218 |  | 2013-08-07 |  | 28900 | ug/kg |  | 28900 |  | Reporting limits will vary per sample as % solid of the material is used in the calculation made.
lead | 96 | FRANK | Fall 2013 |  |  | 901 | 221 |  | 2013-08-13 |  | 21800 | ug/kg |  | 21800 |  | Reporting limits will vary per sample as % solid of the material is used in the calculation made.
lead | 96 | SUTWESTN | Fall 2013 |  |  | 901 | 227 |  | 2013-08-14 |  | 14900 | ug/kg |  | 14900 |  | Reporting limits will vary per sample as % solid of the material is used in the calculation made.
lead | 96 | CONNZELION | Fall 2013 |  |  | 901 | 229 |  | 2013-08-13 |  | 27100 | ug/kg |  | 27100 |  | Reporting limits will vary per sample as % solid of the material is used in the calculation made.
lead | 96 | SPRUCE | Spring 2016 |  |  | 901 | 233 |  | 2016-06-09 |  | 11100 | ug/kg |  | 11100 |  | Reporting limits will vary per sample as % solid of the material is used in the calculation made.
lead | 96 | FRANKSTOWN | Spring 2016 |  |  | 901 | 235 |  | 2016-06-09 |  | 66000 | ug/kg |  | 66000 |  | Reporting limits will vary per sample as % solid of the material is used in the calculation made.
lead | 96 | FRANKSTOWNST | Spring 2016 |  |  | 901 | 236 |  | 2016-06-09 |  | 13100 | ug/kg |  | 13100 |  | Reporting limits will vary per sample as % solid of the material is used in the calculation made.
lead | 96 | FRANKSTOWNST | Spring 2016 |  |  | 901 | 237 | Duplicate | 2016-06-09 |  | 11500 | ug/kg |  | 11500 |  | Reporting limits will vary per sample as % solid of the material is used in the calculation made.
lead | 96 | HALTER | Fall 2017 |  |  | 901 | 867 |  | 2017-10-02 |  | 38800 | ug/kg |  | 38800 |  | Reporting limits will vary per sample as % solid of the material is used in the calculation made.
lead | 96 | CLOVERBRIDGE | Fall 2017 |  |  | 901 | 872 |  | 2017-10-02 |  | 15900 | ug/kg |  | 15900 |  | Reporting limits will vary per sample as % solid of the material is used in the calculation made.
lead | 96 | CLOVERBRIDGE | Fall 2017 |  |  | 901 | 877 | Duplicate | 2017-10-02 |  | 14000 | ug/kg |  | 14000 |  | Reporting limits will vary per sample as % solid of the material is used in the calculation made.
lead | 96 | SPRUCE | Fall 2017 |  |  | 901 | 882 |  | 2017-10-02 |  | 10800 | ug/kg |  | 10800 |  | Reporting limits will vary per sample as % solid of the material is used in the calculation made.
lead | 96 | BEJULIAN | Spring 2015 |  |  | 920 | 225 |  | 2015-06-08 |  | 9960 | ug/kg |  | 9960 |  | Reporting limits will vary per sample as % solid of the material is used in the calculation made.
lead | 96 | KETTLECROSS | Spring 2015 |  |  | 920 | 226 |  | 2015-06-08 |  | 6880 | ug/kg |  | 6880 |  | Reporting limits will vary per sample as % solid of the material is used in the calculation made.
lead | 96 | KETTLECROSS | Fall 2015 |  |  | 920 | 355 |  | 2015-10-14 |  | 6170 | ug/kg |  | 6170 |  | Reporting limits will vary per sample as % solid of the material is used in the calculation made.
lead | 96 | BEJULIAN | Fall 2015 |  |  | 920 | 356 |  | 2015-10-14 |  | 8710 | ug/kg |  | 8710 |  | Reporting limits will vary per sample as % solid of the material is used in the calculation made.
lead | 96 | WQN0465 | Winter 2017 |  |  | 942 | 454 |  | 2017-03-22 |  | 7080 | ug/kg |  | 7080 |  | Reporting limits will vary per sample as % solid of the material is used in the calculation made.
lead | 96 | NEWTHAM | Fall 2015 |  |  | 948 | 200 |  | 2015-10-14 |  | 15300 | ug/kg |  | 15300 |  | Reporting limits will vary per sample as % solid of the material is used in the calculation made.
lead | 96 | LTOWN8 | Fall 2015 |  |  | 948 | 203 |  | 2015-10-14 |  | 40900 | ug/kg |  | 40900 |  | Reporting limits will vary per sample as % solid of the material is used in the calculation made.
lead | 96 | NEW11.5 | Fall 2015 |  |  | 948 | 204 |  | 2015-10-14 |  | 33100 | ug/kg |  | 33100 |  | Reporting limits will vary per sample as % solid of the material is used in the calculation made.
lead | 96 | ROCK14.5 | Fall 2015 |  |  | 948 | 209 |  | 2015-10-15 |  | 17400 | ug/kg |  | 17400 |  | Reporting limits will vary per sample as % solid of the material is used in the calculation made.
lead | 96 | ROCK6.5 | Fall 2015 |  |  | 948 | 210 |  | 2015-10-15 |  | 27800 | ug/kg |  | 27800 |  | Reporting limits will vary per sample as % solid of the material is used in the calculation made.
lead | 96 | ROCK2.5 | Fall 2015 |  |  | 948 | 216 |  | 2015-10-15 |  | 21200 | ug/kg |  | 21200 |  | Reporting limits will vary per sample as % solid of the material is used in the calculation made.
lead | 96 | ROCK2.5 | Fall 2015 |  |  | 948 | 217 | Duplicate | 2015-10-15 |  | 25800 | ug/kg |  | 25800 |  | Reporting limits will vary per sample as % solid of the material is used in the calculation made.
lead | 96 | ROCK2.5 | Spring 2015 |  |  | 948 | 258 |  | 2015-06-09 |  | 54300 | ug/kg |  | 54300 |  | Reporting limits will vary per sample as % solid of the material is used in the calculation made.
lead | 96 | ROCK14.5 | Spring 2015 |  |  | 948 | 259 |  | 2015-06-09 |  | 19900 | ug/kg |  | 19900 |  | Reporting limits will vary per sample as % solid of the material is used in the calculation made.
lead | 96 | ROCK6.5 | Spring 2015 |  |  | 948 | 260 |  | 2015-06-09 |  | 15100 | ug/kg |  | 15100 |  | Reporting limits will vary per sample as % solid of the material is used in the calculation made.
lead | 96 | LTOWN8 | Spring 2015 |  |  | 948 | 261 |  | 2015-06-11 |  | 24000 | ug/kg |  | 24000 |  | Reporting limits will vary per sample as % solid of the material is used in the calculation made.
lead | 96 | NEW11.5 | Spring 2015 |  |  | 948 | 262 |  | 2015-06-11 |  | 20900 | ug/kg |  | 20900 |  | Reporting limits will vary per sample as % solid of the material is used in the calculation made.
lead | 96 | BUFFALOWB | Spring 2015 |  |  | 948 | 263 |  | 2015-06-16 |  | 18200 | ug/kg |  | 18200 |  | Reporting limits will vary per sample as % solid of the material is used in the calculation made.
lead | 96 | CONESTOGAUPS | Spring 2016 |  |  | 948 | 315 |  | 2016-06-08 |  | 53000 | ug/kg |  | 53000 |  | Reporting limits will vary per sample as % solid of the material is used in the calculation made.
lead | 96 | CONESTOGADWS | Spring 2016 |  |  | 948 | 316 |  | 2016-06-08 |  | 67300 | ug/kg |  | 67300 |  | Reporting limits will vary per sample as % solid of the material is used in the calculation made.
lead | 96 | MUDDY01 | Spring 2016 |  |  | 948 | 317 |  | 2016-06-08 |  | 44200 | ug/kg |  | 44200 |  | Reporting limits will vary per sample as % solid of the material is used in the calculation made.
lead | 96 | WBROCT01 | Spring 2016 |  |  | 948 | 318 |  | 2016-06-09 |  | 10000 | ug/kg |  | 10000 |  | Reporting limits will vary per sample as % solid of the material is used in the calculation made.
lead | 96 | LBEAV01 | Spring 2016 |  |  | 948 | 319 |  | 2016-06-09 |  | 15000 | ug/kg |  | 15000 |  | Reporting limits will vary per sample as % solid of the material is used in the calculation made.
lead | 96 | GROFF01 | Spring 2016 |  |  | 948 | 320 |  | 2016-06-09 |  | 19900 | ug/kg |  | 19900 |  | Reporting limits will vary per sample as % solid of the material is used in the calculation made.
lead | 96 | WBROCT01 | Fall 2016 |  |  | 948 | 338 |  | 2016-10-12 |  | 15800 | ug/kg |  | 15800 |  | Reporting limits will vary per sample as % solid of the material is used in the calculation made.
lead | 96 | LBEAV01 | Fall 2016 |  |  | 948 | 339 |  | 2016-10-12 |  | 11000 | ug/kg |  | 11000 |  | Reporting limits will vary per sample as % solid of the material is used in the calculation made.
lead | 96 | MUDDY01 | Fall 2016 |  |  | 948 | 340 |  | 2016-10-12 |  | 28300 | ug/kg |  | 28300 |  | Reporting limits will vary per sample as % solid of the material is used in the calculation made.
lead | 96 | GROFF01 | Fall 2016 |  |  | 948 | 341 |  | 2016-10-13 |  | 22700 | ug/kg |  | 22700 |  | Reporting limits will vary per sample as % solid of the material is used in the calculation made.
lead | 96 | GROFF01 | Fall 2016 |  |  | 948 | 342 | Duplicate | 2016-10-13 |  | 17700 | ug/kg |  | 17700 |  | Reporting limits will vary per sample as % solid of the material is used in the calculation made.
lead | 96 | CONESTOGADWS | Fall 2016 |  |  | 948 | 343 |  | 2016-10-13 |  | 74600 | ug/kg |  | 74600 |  | Reporting limits will vary per sample as % solid of the material is used in the calculation made.
lead | 96 | CONESTOGAUPS | Fall 2016 |  |  | 948 | 344 |  | 2016-10-13 |  | 51400 | ug/kg |  | 51400 |  | Reporting limits will vary per sample as % solid of the material is used in the calculation made.
lead | 96 | CONESTOGA23 | Winter 2017 |  |  | 948 | 442 |  | 2017-03-27 |  | 30300 | ug/kg |  | 30300 |  | Reporting limits will vary per sample as % solid of the material is used in the calculation made.
lead | 96 | MILLCREEK | Winter 2017 |  |  | 948 | 443 |  | 2017-03-27 |  | 20600 | ug/kg |  | 20600 |  | Reporting limits will vary per sample as % solid of the material is used in the calculation made.
lead | 96 | CONESTOGADWS | Winter 2017 |  |  | 948 | 444 |  | 2017-03-27 |  | 73100 | ug/kg |  | 73100 |  | Reporting limits will vary per sample as % solid of the material is used in the calculation made.
lead | 96 | CONESTOGA23 | Spring 2017 |  | Associated QC indicate data may be negatively biased. | 948 | 606 |  | 2017-06-15 |  | 27632 | ug/kg |  | 27632 |  | Reporting limits will vary per sample as % solid of the material is used in the calculation made.
lead | 96 | CONESTOGADWS | Spring 2017 |  | Associated QC indicate data may be negatively biased. | 948 | 609 |  | 2017-06-15 |  | 75963 | ug/kg |  | 75963 |  | Reporting limits will vary per sample as % solid of the material is used in the calculation made.
lead | 96 | MILLCREEK | Spring 2017 |  | Associated QC indicate data may be negatively biased. | 948 | 612 |  | 2017-06-15 |  | 10504 | ug/kg |  | 10504 |  | Reporting limits will vary per sample as % solid of the material is used in the calculation made.
lead | 96 | WQN0465 | Spring 2017 |  |  | 948 | 615 |  | 2017-06-16 |  | 5467 | ug/kg |  | 5467 |  | Reporting limits will vary per sample as % solid of the material is used in the calculation made.
lead | 96 | WQN0178 | Spring 2017 |  |  | 948 | 618 |  | 2017-06-16 |  | 13600 | ug/kg |  | 13600 |  | Reporting limits will vary per sample as % solid of the material is used in the calculation made.
lead | 96 | WQN0178 | Spring 2017 |  |  | 948 | 621 | Duplicate | 2017-06-16 |  | 19600 | ug/kg |  | 19600 |  | Reporting limits will vary per sample as % solid of the material is used in the calculation made.
lead | 96 | CONESTOGA23 | Fall 2017 |  |  | 948 | 627 |  | 2017-10-02 |  | 35900 | ug/kg |  | 35900 |  | Reporting limits will vary per sample as % solid of the material is used in the calculation made.
lead | 96 | TULPEHOCKEN | Fall 2017 |  |  | 948 | 630 |  | 2017-10-02 |  | 26100 | ug/kg |  | 26100 |  | Reporting limits will vary per sample as % solid of the material is used in the calculation made.
lead | 96 | MAIDEN | Fall 2017 |  |  | 948 | 633 |  | 2017-10-02 |  | 13900 | ug/kg |  | 13900 |  | Reporting limits will vary per sample as % solid of the material is used in the calculation made.
lead | 96 | RCLAYPADELIN | Fall 2017 |  |  | 948 | 636 |  | 2017-10-03 |  | 15800 | ug/kg |  | 15800 |  | Reporting limits will vary per sample as % solid of the material is used in the calculation made.
lead | 96 | WBRCLAYKAOL | Fall 2017 |  |  | 948 | 639 |  | 2017-10-03 |  | 5740 | ug/kg |  | 5740 |  | Reporting limits will vary per sample as % solid of the material is used in the calculation made.
lead | 96 | WBRCLAYHILL | Fall 2017 |  |  | 948 | 642 |  | 2017-10-03 |  | 6990 | ug/kg |  | 6990 |  | Reporting limits will vary per sample as % solid of the material is used in the calculation made.
lead | 96 | TOUGHSCAR | Fall 2017 |  |  | 948 | 645 |  | 2017-10-03 |  | 5050 | ug/kg |  | 5050 |  | Reporting limits will vary per sample as % solid of the material is used in the calculation made.
lead | 96 | FQRTRIB | Fall 2017 |  |  | 948 | 648 |  | 2017-10-03 |  | 22500 | ug/kg |  | 22500 |  | Reporting limits will vary per sample as % solid of the material is used in the calculation made.
lead | 96 | EBRCLAYKENN | Fall 2017 |  |  | 948 | 651 |  | 2017-10-03 |  | 5660 | ug/kg |  | 5660 |  | Reporting limits will vary per sample as % solid of the material is used in the calculation made.
lead | 96 | EBRCLAYEHILL | Fall 2017 |  |  | 948 | 654 |  | 2017-10-03 |  | 11800 | ug/kg |  | 11800 |  | Reporting limits will vary per sample as % solid of the material is used in the calculation made.
lead | 96 | EBRCLAYLOC | Fall 2017 |  |  | 948 | 657 |  | 2017-10-03 |  | 11400 | ug/kg |  | 11400 |  | Reporting limits will vary per sample as % solid of the material is used in the calculation made.
lead | 96 | WBRCLAY | Fall 2017 |  |  | 948 | 660 |  | 2017-10-03 |  | 4150 | ug/kg |  | 4150 |  | Reporting limits will vary per sample as % solid of the material is used in the calculation made.
lead | 96 | GOOSEMID | Fall 2017 |  |  | 948 | 663 |  | 2017-10-03 |  | 16000 | ug/kg |  | 16000 |  | Reporting limits will vary per sample as % solid of the material is used in the calculation made.
lead | 96 | GOOSEUP | Fall 2017 |  |  | 948 | 666 |  | 2017-10-03 |  | 93800 | ug/kg |  | 93800 |  | Reporting limits will vary per sample as % solid of the material is used in the calculation made.
lead | 96 | CONESTOGADWS | Fall 2017 |  |  | 948 | 669 |  | 2017-10-05 |  | 61200 | ug/kg |  | 61200 |  | Reporting limits will vary per sample as % solid of the material is used in the calculation made.
lead | 96 | MILLCREEK | Fall 2017 |  |  | 948 | 672 |  | 2017-10-05 |  | 21800 | ug/kg |  | 21800 |  | Reporting limits will vary per sample as % solid of the material is used in the calculation made.
lead | 96 | NEWMARKET | Fall 2016 |  |  | 972 | 100 |  | 2016-10-11 |  | 57200 | ug/kg |  | 57200 |  | Reporting limits will vary per sample as % solid of the material is used in the calculation made.
lead | 96 | ROCK1 | Fall 2016 |  |  | 972 | 101 |  | 2016-10-11 |  | 32100 | ug/kg |  | 32100 |  | Reporting limits will vary per sample as % solid of the material is used in the calculation made.
lead | 96 | ROCK14.5 | Fall 2016 |  |  | 972 | 102 |  | 2016-10-11 |  | 20700 | ug/kg |  | 20700 |  | Reporting limits will vary per sample as % solid of the material is used in the calculation made.
lead | 96 | ROCK6.5 | Fall 2016 |  |  | 972 | 103 |  | 2016-10-11 |  | 15300 | ug/kg |  | 15300 |  | Reporting limits will vary per sample as % solid of the material is used in the calculation made.
lead | 96 | ROCK2.5 | Fall 2016 |  |  | 972 | 104 |  | 2016-10-11 |  | 16300 | ug/kg |  | 16300 |  | Reporting limits will vary per sample as % solid of the material is used in the calculation made.
lead | 96 | MAHANTANGO2 | Fall 2016 |  |  | 972 | 105 |  | 2016-10-12 |  | 17100 | ug/kg |  | 17100 |  | Reporting limits will vary per sample as % solid of the material is used in the calculation made.
lead | 96 | NEW_2 | Fall 2016 |  |  | 972 | 106 |  | 2016-10-12 |  | 25400 | ug/kg |  | 25400 |  | Reporting limits will vary per sample as % solid of the material is used in the calculation made.
lead | 96 | NEW11.5 | Fall 2016 |  |  | 972 | 107 |  | 2016-10-12 |  | 7330 | ug/kg |  | 7330 |  | Reporting limits will vary per sample as % solid of the material is used in the calculation made.
lead | 96 | KISHGAGE | Fall 2015 |  |  | 972 | 400 |  | 2015-10-07 |  | 66700 | ug/kg |  | 66700 |  | Reporting limits will vary per sample as % solid of the material is used in the calculation made.
lead | 96 | BUFFALOWB | Fall 2015 |  |  | 972 | 401 |  | 2015-10-07 |  | 9360 | ug/kg |  | 9360 |  | Reporting limits will vary per sample as % solid of the material is used in the calculation made.
lead | 96 | CONO | Fall 2015 |  |  | 972 | 402 |  | 2015-10-07 |  | 22800 | ug/kg |  | 22800 |  | Reporting limits will vary per sample as % solid of the material is used in the calculation made.
lead | 96 | QUITTA | Fall 2015 |  |  | 972 | 403 |  | 2015-10-08 |  | 70400 | ug/kg |  | 70400 |  | Reporting limits will vary per sample as % solid of the material is used in the calculation made.
lead | 96 | WQN0212 | Fall 2015 |  |  | 972 | 404 |  | 2015-10-08 |  | 21300 | ug/kg |  | 21300 |  | Reporting limits will vary per sample as % solid of the material is used in the calculation made.
lead | 96 | NEWTHAM | Spring 2015 |  |  | 972 | 500 |  | 2015-06-08 |  | 25800 | ug/kg |  | 25800 |  | Reporting limits will vary per sample as % solid of the material is used in the calculation made.
lead | 96 | CLOVERBRIDGE | Winter 2017 |  |  | 972 | 502 |  | 2017-03-23 |  | 21000 | ug/kg |  | 21000 |  | Reporting limits will vary per sample as % solid of the material is used in the calculation made.
lead | 96 | KISHGAGE | Spring 2015 |  |  | 972 | 503 |  | 2015-06-08 |  | 31700 | ug/kg |  | 31700 |  | Reporting limits will vary per sample as % solid of the material is used in the calculation made.
lead | 96 | QUITTA | Spring 2015 |  |  | 972 | 506 |  | 2015-06-10 |  | 70400 | ug/kg |  | 70400 |  | Reporting limits will vary per sample as % solid of the material is used in the calculation made.
lead | 96 | WQN0212 | Spring 2015 |  |  | 972 | 509 |  | 2015-06-11 |  | 25300 | ug/kg |  | 25300 |  | Reporting limits will vary per sample as % solid of the material is used in the calculation made.
lead | 96 | SPRUCE | Winter 2017 |  |  | 972 | 509 |  | 2017-03-23 |  | 25600 | ug/kg |  | 25600 |  | Reporting limits will vary per sample as % solid of the material is used in the calculation made.
lead | 96 | CONO | Spring 2015 |  |  | 972 | 512 |  | 2015-06-15 |  | 40600 | ug/kg |  | 40600 |  | Reporting limits will vary per sample as % solid of the material is used in the calculation made.
lead | 96 | W_BR_MAHAN | Winter 2017 |  |  | 972 | 514 |  | 2017-03-23 |  | 20300 | ug/kg |  | 20300 |  | Reporting limits will vary per sample as % solid of the material is used in the calculation made.
lead | 96 | MAHANTANGO2 | Spring 2016 |  |  | 972 | 603 |  | 2016-06-09 |  | 20000 | ug/kg |  | 20000 |  | Reporting limits will vary per sample as % solid of the material is used in the calculation made.
lead | 96 | LEWISTOWN | Spring 2016 |  |  | 972 | 604 |  | 2016-06-09 |  | 44800 | ug/kg |  | 44800 |  | Reporting limits will vary per sample as % solid of the material is used in the calculation made.
lead | 96 | NEW_2 | Spring 2016 |  |  | 972 | 605 |  | 2016-06-10 |  | 28200 | ug/kg |  | 28200 |  | Reporting limits will vary per sample as % solid of the material is used in the calculation made.
lead | 96 | NEW11.5 | Spring 2016 |  |  | 972 | 606 |  | 2016-06-10 |  | 9570 | ug/kg |  | 9570 |  | Reporting limits will vary per sample as % solid of the material is used in the calculation made.
lead | 96 | W_BR_MAHAN | Fall 2017 |  |  | 972 | 829 |  | 2017-10-03 |  | 14200 | ug/kg |  | 14200 |  | Reporting limits will vary per sample as % solid of the material is used in the calculation made.
lead | 96 | RAYSTOWN | Spring 2015 |  |  | 974 | 17 |  | 2015-06-08 |  | 11200 | ug/kg |  | 11200 |  | Reporting limits will vary per sample as % solid of the material is used in the calculation made.
lead | 96 | LITTLEJ | Spring 2015 |  |  | 974 | 18 |  | 2015-06-08 |  | 25300 | ug/kg |  | 25300 |  | Reporting limits will vary per sample as % solid of the material is used in the calculation made.
lead | 96 | SPRUCE | Spring 2015 |  |  | 974 | 19 |  | 2015-06-08 |  | 22700 | ug/kg |  | 22700 |  | Reporting limits will vary per sample as % solid of the material is used in the calculation made.
lead | 96 | FRANKSTOWN | Spring 2015 |  |  | 974 | 20 |  | 2015-06-08 |  | 34100 | ug/kg |  | 34100 |  | Reporting limits will vary per sample as % solid of the material is used in the calculation made.
lead | 96 | CLOVERBRIDGE | Spring 2015 |  |  | 974 | 21 |  | 2015-06-08 |  | 20900 | ug/kg |  | 20900 |  | Reporting limits will vary per sample as % solid of the material is used in the calculation made.
lead | 96 | CLOVERBRIDGE | Spring 2015 |  |  | 974 | 22 | Duplicate | 2015-06-08 |  | 20000 | ug/kg |  | 20000 |  | Reporting limits will vary per sample as % solid of the material is used in the calculation made.
lead | 96 | RAYSTOWN | Fall 2015 |  |  | 974 | 69 |  | 2015-10-13 |  | 8200 | ug/kg |  | 8200 |  | Reporting limits will vary per sample as % solid of the material is used in the calculation made.
lead | 96 | CLOVERBRIDGE | Fall 2015 |  |  | 974 | 70 |  | 2015-10-13 |  | 18900 | ug/kg |  | 18900 |  | Reporting limits will vary per sample as % solid of the material is used in the calculation made.
lead | 96 | FRANKSTOWN | Fall 2015 |  |  | 974 | 71 |  | 2015-10-13 |  | 22700 | ug/kg |  | 22700 |  | Reporting limits will vary per sample as % solid of the material is used in the calculation made.
lead | 96 | SPRUCE | Fall 2015 |  |  | 974 | 72 |  | 2015-10-13 |  | 20200 | ug/kg |  | 20200 |  | Reporting limits will vary per sample as % solid of the material is used in the calculation made.
lead | 96 | LITTLEJ | Fall 2015 |  |  | 974 | 73 |  | 2015-10-13 |  | 19400 | ug/kg |  | 19400 |  | Reporting limits will vary per sample as % solid of the material is used in the calculation made.
lead | 96 | ROCK1 | Spring 2016 |  |  | 974 | 227 |  | 2016-06-08 |  | 39100 | ug/kg |  | 39100 |  | Reporting limits will vary per sample as % solid of the material is used in the calculation made.
lead | 96 | ROCK2.5 | Spring 2016 |  |  | 974 | 228 |  | 2016-06-08 |  | 37000 | ug/kg |  | 37000 |  | Reporting limits will vary per sample as % solid of the material is used in the calculation made.
lead | 96 | ROCK6.5 | Spring 2016 |  |  | 974 | 229 |  | 2016-06-08 |  | 17000 | ug/kg |  | 17000 |  | Reporting limits will vary per sample as % solid of the material is used in the calculation made.
lead | 96 | ROCK14.5 | Spring 2016 |  |  | 974 | 230 |  | 2016-06-08 |  | 21200 | ug/kg |  | 21200 |  | Reporting limits will vary per sample as % solid of the material is used in the calculation made.
lead | 96 | NEWMARKET | Spring 2016 |  |  | 974 | 231 |  | 2016-06-08 |  | 56600 | ug/kg |  | 56600 |  | Reporting limits will vary per sample as % solid of the material is used in the calculation made.
lead | 96 | LEWISTOWN | Fall 2016 |  |  | 974 | 337 |  | 2016-10-11 |  | 21800 | ug/kg |  | 21800 |  | Reporting limits will vary per sample as % solid of the material is used in the calculation made.
lead | 96 | SPRUCE | Fall 2016 |  |  | 974 | 340 |  | 2016-10-11 |  | 27100 | ug/kg |  | 27100 |  | Reporting limits will vary per sample as % solid of the material is used in the calculation made.
lead | 96 | FRANKSTOWN | Fall 2016 |  |  | 974 | 341 |  | 2016-10-11 |  | 20400 | ug/kg |  | 20400 |  | Reporting limits will vary per sample as % solid of the material is used in the calculation made.
lead | 96 | FRANKSTOWN | Fall 2016 |  |  | 974 | 342 | Duplicate | 2016-10-11 |  | 21900 | ug/kg |  | 21900 |  | Reporting limits will vary per sample as % solid of the material is used in the calculation made.
lead | 96 | FRANKSTOWNST | Fall 2016 |  |  | 974 | 343 |  | 2016-10-11 |  | 10200 | ug/kg |  | 10200 |  | Reporting limits will vary per sample as % solid of the material is used in the calculation made.
lead | 96 | GOOSEUP | Winter 2017 |  |  | 974 | 401 |  | 2017-03-27 |  | 121000 | ug/kg |  | 121000 |  | Reporting limits will vary per sample as % solid of the material is used in the calculation made.
lead | 96 | GOOSEMID | Winter 2017 |  |  | 974 | 406 |  | 2017-03-27 |  | 65100 | ug/kg |  | 65100 |  | Reporting limits will vary per sample as % solid of the material is used in the calculation made.
lead | 96 | RCLAYPADELIN | Winter 2017 |  |  | 974 | 411 |  | 2017-03-27 |  | 28800 | ug/kg |  | 28800 |  | Reporting limits will vary per sample as % solid of the material is used in the calculation made.
lead | 96 | WBRCLAYKAOL | Winter 2017 |  |  | 974 | 418 |  | 2017-03-27 |  | 11300 | ug/kg |  | 11300 |  | Reporting limits will vary per sample as % solid of the material is used in the calculation made.
lead | 96 | EBRCLAYKENN | Winter 2017 |  |  | 974 | 421 |  | 2017-03-27 |  | 17800 | ug/kg |  | 17800 |  | Reporting limits will vary per sample as % solid of the material is used in the calculation made.
lead | 96 | EBRCLAYEHILL | Winter 2017 |  |  | 974 | 424 |  | 2017-03-27 |  | 53400 | ug/kg |  | 53400 |  | Reporting limits will vary per sample as % solid of the material is used in the calculation made.
lead | 96 | WBRCLAYHILL | Winter 2017 |  |  | 974 | 427 |  | 2017-03-27 |  | 35900 | ug/kg |  | 35900 |  | Reporting limits will vary per sample as % solid of the material is used in the calculation made.
lead | 96 | WBRCLAYHILL | Winter 2017 |  |  | 974 | 428 | Duplicate | 2017-03-27 |  | 12100 | ug/kg |  | 12100 |  | Reporting limits will vary per sample as % solid of the material is used in the calculation made.
lead | 96 | TOUGHSCAR | Winter 2017 |  |  | 974 | 433 |  | 2017-03-27 |  | 6930 | ug/kg |  | 6930 |  | Reporting limits will vary per sample as % solid of the material is used in the calculation made.
lead | 96 | FQRTRIB | Winter 2017 |  |  | 974 | 436 |  | 2017-03-27 |  | 36700 | ug/kg |  | 36700 |  | Reporting limits will vary per sample as % solid of the material is used in the calculation made.
lead | 96 | EBRCLAYUNION | Winter 2017 |  |  | 974 | 439 |  | 2017-03-28 |  | 24500 | ug/kg |  | 24500 |  | Reporting limits will vary per sample as % solid of the material is used in the calculation made.
lead | 96 | WBRCLAY | Winter 2017 |  |  | 974 | 442 |  | 2017-03-28 |  | 7280 | ug/kg |  | 7280 |  | Reporting limits will vary per sample as % solid of the material is used in the calculation made.
lead | 96 | PINEBERKS | Winter 2017 |  |  | 974 | 445 |  | 2017-03-28 |  | 14600 | ug/kg |  | 14600 |  | Reporting limits will vary per sample as % solid of the material is used in the calculation made.
lead | 96 | HUNGRY1ST | Spring 2017 |  |  | 974 | 531 |  | 2017-06-13 |  | 20800 | ug/kg |  | 20800 |  | Reporting limits will vary per sample as % solid of the material is used in the calculation made.
lead | 96 | FRANKSTOWN | Spring 2017 |  |  | 974 | 534 |  | 2017-06-13 |  | 13700 | ug/kg |  | 13700 |  | Reporting limits will vary per sample as % solid of the material is used in the calculation made.
lead | 96 | CLOVERBRIDGE | Spring 2017 |  |  | 974 | 539 |  | 2017-06-13 |  | 17400 | ug/kg |  | 17400 |  | Reporting limits will vary per sample as % solid of the material is used in the calculation made.
lead | 96 | FRANKSTOWNST | Spring 2017 |  |  | 974 | 544 |  | 2017-06-13 |  | 7230 | ug/kg |  | 7230 |  | Reporting limits will vary per sample as % solid of the material is used in the calculation made.
lead | 96 | SPRUCE | Spring 2017 |  |  | 974 | 549 |  | 2017-06-13 |  | 25300 | ug/kg |  | 25300 |  | Reporting limits will vary per sample as % solid of the material is used in the calculation made.
lead | 96 | GOOSEUP | Spring 2017 |  |  | 974 | 554 |  | 2017-06-15 |  | 55100 | ug/kg |  | 55100 |  | Reporting limits will vary per sample as % solid of the material is used in the calculation made.
lead | 96 | GOOSEMID | Spring 2017 |  |  | 974 | 555 |  | 2017-06-15 |  | 18900 | ug/kg |  | 18900 |  | Reporting limits will vary per sample as % solid of the material is used in the calculation made.
lead | 96 | RCLAYPADELIN | Spring 2017 |  |  | 974 | 556 |  | 2017-06-15 |  | 9420 | ug/kg |  | 9420 |  | Reporting limits will vary per sample as % solid of the material is used in the calculation made.
lead | 96 | EBRCLAYKENN | Spring 2017 |  |  | 974 | 557 |  | 2017-06-15 |  | 12400 | ug/kg |  | 12400 |  | Reporting limits will vary per sample as % solid of the material is used in the calculation made.
lead | 96 | EBRCLAYEHILL | Spring 2017 |  |  | 974 | 558 |  | 2017-06-15 |  | 19500 | ug/kg |  | 19500 |  | Reporting limits will vary per sample as % solid of the material is used in the calculation made.
lead | 96 | WBRCLAYKAOL | Spring 2017 |  |  | 974 | 559 |  | 2017-06-15 |  | 8980 | ug/kg |  | 8980 |  | Reporting limits will vary per sample as % solid of the material is used in the calculation made.
lead | 96 | WBRCLAYHILL | Spring 2017 |  |  | 974 | 560 |  | 2017-06-15 |  | 8990 | ug/kg |  | 8990 |  | Reporting limits will vary per sample as % solid of the material is used in the calculation made.
lead | 96 | WBRCLAYHILL | Spring 2017 |  |  | 974 | 561 | Duplicate | 2017-06-15 |  | 7640 | ug/kg |  | 7640 |  | Reporting limits will vary per sample as % solid of the material is used in the calculation made.
lead | 96 | TOUGHSCAR | Spring 2017 |  |  | 974 | 562 |  | 2017-06-15 |  | 6310 | ug/kg |  | 6310 |  | Reporting limits will vary per sample as % solid of the material is used in the calculation made.
lead | 96 | FQRTRIB | Spring 2017 |  |  | 974 | 563 |  | 2017-06-15 |  | 29000 | ug/kg |  | 29000 |  | Reporting limits will vary per sample as % solid of the material is used in the calculation made.
lead | 96 | EBRCLAYUNION | Spring 2017 |  |  | 974 | 564 |  | 2017-06-15 |  | 11500 | ug/kg |  | 11500 |  | Reporting limits will vary per sample as % solid of the material is used in the calculation made.
lead | 96 | WBRCLAY | Spring 2017 |  |  | 974 | 593 |  | 2017-06-15 |  | 6300 | ug/kg |  | 6300 |  | Reporting limits will vary per sample as % solid of the material is used in the calculation made.
lead | 96 | MAHONING3 | Fall 2017 |  |  | 974 | 747 |  | 2017-10-02 |  | 170000 | ug/kg |  | 170000 |  | Reporting limits will vary per sample as % solid of the material is used in the calculation made.
lead | 96 | SHENANGO3 | Fall 2017 |  |  | 974 | 752 |  | 2017-10-02 |  | 33400 | ug/kg |  | 33400 |  | Reporting limits will vary per sample as % solid of the material is used in the calculation made.
lead | 96 | BEAVBANK | Fall 2017 |  |  | 974 | 757 |  | 2017-10-02 |  | 33600 | ug/kg |  | 33600 |  | Reporting limits will vary per sample as % solid of the material is used in the calculation made.
lead | 96 | MONOT1_86 | Fall 2017 |  |  | 974 | 768 |  | 2017-10-03 |  | 28300 | ug/kg |  | 28300 |  | Reporting limits will vary per sample as % solid of the material is used in the calculation made.
lead | 96 | MONOT9_85 | Fall 2017 |  |  | 974 | 773 |  | 2017-10-03 |  | 30700 | ug/kg |  | 30700 |  | Reporting limits will vary per sample as % solid of the material is used in the calculation made.
lead | 96 | DUNL_8 | Fall 2017 |  |  | 974 | 778 |  | 2017-10-04 |  | 26800 | ug/kg |  | 26800 |  | Reporting limits will vary per sample as % solid of the material is used in the calculation made.
lead | 96 | W_BR_MAHAN | Spring 2017 |  |  | 994 | 105 |  | 2017-06-12 |  | 16800 | ug/kg |  | 16800 |  | Reporting limits will vary per sample as % solid of the material is used in the calculation made.
lead | 96 | MAHANTANGO3 | Spring 2016 |  |  | 4426 | 600 |  | 2016-06-09 |  | 9900 | ug/kg |  | 9900 |  | Reporting limits will vary per sample as % solid of the material is used in the calculation made.
lead | 96 | PENNSMILL | Spring 2016 |  |  | 4426 | 601 |  | 2016-06-09 |  | 20200 | ug/kg |  | 20200 |  | Reporting limits will vary per sample as % solid of the material is used in the calculation made.
lindane | PSTSW | CONOGOOD | Spring 2013 |  |  | 901 | 100 |  | 2013-05-07 | U | 10.02 | ug/kg | U |  | 10 | Reporting Limit
lindane | PSTSW | CONOEAST | Spring 2013 |  |  | 901 | 101 |  | 2013-05-07 | U | 10.02 | ug/kg | U |  | 10 | Reporting Limit
lindane | PSTSW | SWATHER | Spring 2014 |  |  | 901 | 102 |  | 2014-05-08 | U | 10.04 | ug/kg | U |  | 10 | Reporting Limit
lindane | PSTSW | SWATHARP | Spring 2014 |  |  | 901 | 103 |  | 2014-05-08 | U | 10.08 | ug/kg | U |  | 10 | Reporting Limit
lindane | PSTSW | LSWATMILL | Spring 2014 |  |  | 901 | 104 |  | 2014-05-08 | U | 10.02 | ug/kg | U |  | 10 | Reporting Limit
lindane | PSTSW | FAIRVIEW | Spring 2014 |  |  | 901 | 105 |  | 2014-05-12 | U | 10.06 | ug/kg | U |  | 10 | Reporting Limit
lindane | PSTSW | ROCKWEST2 | Spring 2014 |  | Surrogate recoveries high. Results may be biased high. | 901 | 106 |  | 2014-05-12 | U | 10.02 | ug/kg | U |  | 10 | Reporting Limit
lindane | PSTSW | LTOWNNAR | Spring 2014 |  |  | 901 | 114 |  | 2014-05-13 | U | 10.101 | ug/kg | U |  | 10 | Reporting Limit
lindane | PSTSW | NEW_2 | Spring 2014 |  |  | 901 | 118 |  | 2014-05-14 | U | 10.02 | ug/kg | U |  | 10 | Reporting Limit
lindane | PSTSW | MAREAST2 | Spring 2014 |  |  | 901 | 119 |  | 2014-05-14 | U | 9.98 | ug/kg | U |  | 10 | Reporting Limit
lindane | PSTSW | LSWATSALEM | Spring 2014 |  |  | 901 | 122 |  | 2014-05-20 | U | 10 | ug/kg | U |  | 10 | Reporting Limit
lindane | PSTSW | CROSSKL2 | Spring 2014 |  |  | 901 | 123 |  | 2014-05-20 | U | 10 | ug/kg | U |  | 10 | Reporting Limit
lindane | PSTSW | ELIZABETH | Spring 2014 |  |  | 901 | 124 |  | 2014-05-20 | U | 10 | ug/kg | U |  | 10 | Reporting Limit
lindane | PSTSW | MOR18 | Spring 2014 |  |  | 901 | 127 |  | 2014-05-27 | U | 10 | ug/kg | U |  | 10 | Reporting Limit
lindane | PSTSW | MOR18 | Spring 2014 |  |  | 901 | 128 | Duplicate | 2014-05-27 | U | 10 | ug/kg | U |  | 10 | Reporting Limit
lindane | PSTSW | TUSCARORA CK | Spring 2014 |  |  | 901 | 129 |  | 2014-05-28 | U | 10 | ug/kg | U |  | 10 | Reporting Limit
lindane | PSTSW | SUTWESTN | Spring 2014 |  | Surrogate recovery low. Results and/or reporting limits may be biased low. | 901 | 130 |  | 2014-05-29 | U | 10 | ug/kg | U |  | 10 | Reporting Limit
lindane | PSTSW | KISHREEDSVIL | Spring 2014 |  |  | 901 | 132 |  | 2014-06-04 | U | 10 | ug/kg | U |  | 10 | Reporting Limit
lindane | PSTSW | KISHHIGHLAND | Spring 2014 |  |  | 901 | 133 |  | 2014-06-04 | U | 10 | ug/kg | U |  | 10 | Reporting Limit
lindane | PSTSW | CHEST | Spring 2014 |  |  | 901 | 135 |  | 2014-06-18 | U | 9.94 | ug/kg | U |  | 10 | Reporting Limit
lindane | PSTSW | GOOSEMID | Spring 2014 |  |  | 901 | 137 |  | 2014-06-18 | U | 9.9 | ug/kg | U |  | 10 | Reporting Limit
lindane | PSTSW | GOOSEUP | Spring 2014 |  |  | 901 | 139 |  | 2014-06-18 | U | 10 | ug/kg | U |  | 10 | Reporting Limit
lindane | PSTSW | SWATHARP | Fall 2014 |  |  | 901 | 150 |  | 2014-08-05 | U | 10 | ug/kg | U |  | 10 | Reporting Limit
lindane | PSTSW | LSWATMILL | Fall 2014 |  |  | 901 | 151 |  | 2014-08-05 | U | 10 | ug/kg | U |  | 10 | Reporting Limit
lindane | PSTSW | CONOGOOD | Fall 2014 |  |  | 901 | 152 |  | 2014-08-05 | U | 10 | ug/kg | U |  | 10 | Reporting Limit
lindane | PSTSW | TUSCARORA CK | Fall 2014 |  |  | 901 | 153 |  | 2014-08-07 | U | 10 | ug/kg | U |  | 10 | Reporting Limit
lindane | PSTSW | KISHREEDSVIL | Fall 2014 |  |  | 901 | 154 |  | 2014-08-07 | U | 10 | ug/kg | U |  | 10 | Reporting Limit
lindane | PSTSW | SWATHER | Fall 2014 |  |  | 901 | 155 |  | 2014-08-12 | U | 9.9 | ug/kg | U |  | 10 | Reporting Limit
lindane | PSTSW | ELIZABETH | Fall 2014 |  |  | 901 | 157 |  | 2014-08-12 | U | 9.92 | ug/kg | U |  | 10 | Reporting Limit
lindane | PSTSW | CROSSKL2 | Fall 2014 |  |  | 901 | 159 |  | 2014-08-12 | U | 9.94 | ug/kg | U |  | 10 | Reporting Limit
lindane | PSTSW | CONOEAST | Fall 2014 |  |  | 901 | 161 |  | 2014-08-12 | U | 9.94 | ug/kg | U |  | 10 | Reporting Limit
lindane | PSTSW | MOR18 | Fall 2014 |  |  | 901 | 163 |  | 2014-08-13 | U | 10.02 | ug/kg | U |  | 10 | Reporting Limit
lindane | PSTSW | LTOWNNAR | Fall 2014 |  |  | 901 | 168 |  | 2014-08-14 | U | 10.04 | ug/kg | U |  | 10 | Reporting Limit
lindane | PSTSW | KISHHIGHLAND | Fall 2014 |  |  | 901 | 169 |  | 2014-08-14 | U | 9.96 | ug/kg | U |  | 10 | Reporting Limit
lindane | PSTSW | LSWATSALEM | Fall 2014 |  |  | 901 | 170 |  | 2014-08-25 | U | 10.02 | ug/kg | U |  | 10 | Reporting Limit
lindane | PSTSW | LSWATSALEM | Fall 2014 |  |  | 901 | 171 | Duplicate | 2014-08-25 | U | 10.101 | ug/kg | U |  | 10 | Reporting Limit
lindane | PSTSW | NEW_2 | Fall 2014 |  |  | 901 | 173 |  | 2014-08-28 | U | 10.02 | ug/kg | U |  | 10 | Reporting Limit
lindane | PSTSW | ROCKWEST2 | Fall 2014 |  |  | 901 | 174 |  | 2014-08-28 | U | 10.08 | ug/kg | U |  | 10 | Reporting Limit
lindane | PSTSW | FAIRVIEW | Fall 2014 |  |  | 901 | 175 |  | 2014-09-02 | U | 9.98 | ug/kg | U |  | 10 | Reporting Limit
lindane | PSTSW | MAREAST2 | Fall 2014 |  |  | 901 | 176 |  | 2014-09-02 | U | 10.04 | ug/kg | U |  | 10 | Reporting Limit
lindane | PSTSW | SUTWESTN | Fall 2014 |  |  | 901 | 177 |  | 2014-09-08 | U | 10 | ug/kg | U |  | 10 | Reporting Limit
lindane | PSTSW | MOR18 | Spring 2013 |  |  | 901 | 188 |  | 2013-05-13 | U | 9.98 | ug/kg | U |  | 10 | Reporting Limit
lindane | PSTSW | SUNEAST | Spring 2013 |  |  | 901 | 189 |  | 2013-05-21 | U | 10.06 | ug/kg | U |  | 10 | Reporting Limit
lindane | PSTSW | SUNWEST | Spring 2013 |  |  | 901 | 190 |  | 2013-05-21 | U | 10.06 | ug/kg | U |  | 10 | Reporting Limit
lindane | PSTSW | LTOWNNAR | Spring 2013 |  |  | 901 | 191 |  | 2013-05-21 | U | 10.02 | ug/kg | U |  | 10 | Reporting Limit
lindane | PSTSW | NEW_2 | Spring 2013 |  |  | 901 | 192 |  | 2013-05-21 | U | 9.633 | ug/kg | U |  | 10 | Reporting Limit
lindane | PSTSW | NEW_2 | Spring 2013 |  |  | 901 | 193 | Duplicate | 2013-05-21 | U | 10 | ug/kg | U |  | 10 | Reporting Limit
lindane | PSTSW | ROCKWEST2 | Spring 2013 |  |  | 901 | 194 |  | 2013-05-21 | U | 9.823 | ug/kg | U |  | 10 | Reporting Limit
lindane | PSTSW | MAREAST2 | Spring 2013 |  |  | 901 | 195 |  | 2013-05-22 | U | 9.98 | ug/kg | U |  | 10 | Reporting Limit
lindane | PSTSW | MARWEST2 | Spring 2013 |  |  | 901 | 196 |  | 2013-05-22 | U | 10 | ug/kg | U |  | 10 | Reporting Limit
lindane | PSTSW | FRANK | Spring 2013 |  |  | 901 | 199 |  | 2013-05-16 | U | 10 | ug/kg | U |  | 10 | Reporting Limit
lindane | PSTSW | CONNZELION | Spring 2013 |  |  | 901 | 200 |  | 2013-05-16 | U | 9.708 | ug/kg | U |  | 10 | Reporting Limit
lindane | PSTSW | SUTWESTN | Spring 2013 |  |  | 901 | 201 |  | 2013-05-17 | U | 9.96 | ug/kg | U |  | 10 | Reporting Limit
lindane | PSTSW | SUSQ_41 | Spring 2013 |  |  | 901 | 202 |  | 2013-05-22 | U | 9.94 | ug/kg | U |  | 10 | Reporting Limit
lindane | PSTSW | ROCKEAST2 | Spring 2013 |  |  | 901 | 203 |  | 2013-05-22 | U | 9.765 | ug/kg | U |  | 10 | Reporting Limit
lindane | PSTSW | SUNEAST | Fall 2013 |  |  | 901 | 206 |  | 2013-08-05 | U | 9.784 | ug/kg | U |  | 10 | Reporting Limit
lindane | PSTSW | SUNWEST | Fall 2013 |  |  | 901 | 207 |  | 2013-08-05 | U | 10.06 | ug/kg | U |  | 10 | Reporting Limit
lindane | PSTSW | LTOWNNAR | Fall 2013 |  |  | 901 | 208 |  | 2013-08-07 | U | 9.765 | ug/kg | U |  | 10 | Reporting Limit
lindane | PSTSW | NEW_2 | Fall 2013 |  |  | 901 | 209 |  | 2013-08-07 | U | 9.615 | ug/kg | U |  | 10 | Reporting Limit
lindane | PSTSW | SUSQ_41 | Fall 2013 |  |  | 901 | 210 |  | 2013-08-05 | U | 9.92 | ug/kg | U |  | 10 | Reporting Limit
lindane | PSTSW | ROCKEAST2 | Fall 2013 |  |  | 901 | 211 |  | 2013-08-05 | U | 10.121 | ug/kg | U |  | 10 | Reporting Limit
lindane | PSTSW | ROCKWEST2 | Fall 2013 |  |  | 901 | 212 |  | 2013-08-05 | U | 9.784 | ug/kg | U |  | 10 | Reporting Limit
lindane | PSTSW | MARWEST2 | Fall 2013 |  |  | 901 | 213 |  | 2013-08-06 | U | 9.842 | ug/kg | U |  | 10 | Reporting Limit
lindane | PSTSW | MAREAST2 | Fall 2013 |  |  | 901 | 214 |  | 2013-08-06 | U | 10.04 | ug/kg | U |  | 10 | Reporting Limit
lindane | PSTSW | SUSQ_41 | Fall 2013 |  |  | 901 | 215 | Duplicate | 2013-08-05 | U | 9.98 | ug/kg | U |  | 10 | Reporting Limit
lindane | PSTSW | MOR18 | Fall 2013 |  |  | 901 | 218 |  | 2013-08-07 | U | 10.101 | ug/kg | U |  | 10 | Reporting Limit
lindane | PSTSW | FRANK | Fall 2013 |  | Surrogate recovery low. Results may be biased low. | 901 | 221 |  | 2013-08-13 | U | 10.02 | ug/kg | U |  | 10 | Reporting Limit
lindane | PSTSW | SUTWESTN | Fall 2013 |  |  | 901 | 227 |  | 2013-08-14 | U | 10 | ug/kg | U |  | 10 | Reporting Limit
lindane | PSTSW | CONNZELION | Fall 2013 |  | Matrix spike recoveries low. Results and/or reporting limits may be biased low. | 901 | 229 |  | 2013-08-13 | U | 9.98 | ug/kg | U |  | 10 | Reporting Limit
lindane | PSTSW | HALTER | Fall 2017 |  |  | 901 | 865 |  | 2017-10-02 | U | 9.9 | ug/kg | U |  | 10 | Reporting Limit
lindane | PSTSW | CLOVERBRIDGE | Fall 2017 |  |  | 901 | 870 |  | 2017-10-02 | U | 10 | ug/kg | U |  | 10 | Reporting Limit
lindane | PSTSW | CLOVERBRIDGE | Fall 2017 |  |  | 901 | 875 | Duplicate | 2017-10-02 | U | 10 | ug/kg | U |  | 10 | Reporting Limit
lindane | PSTSW | SPRUCE | Fall 2017 |  |  | 901 | 880 |  | 2017-10-02 | U | 10 | ug/kg | U |  | 10 | Reporting Limit
lindane | PSTSW | WQN0465 | Winter 2017 |  |  | 942 | 453 |  | 2017-03-22 | U | 10 | ug/kg | U |  | 10 | Reporting Limit
lindane | PSTSW | CONESTOGA23 | Winter 2017 |  | Endrin and/or DDT breakdown exceeds limits. Matrix interference suspected. | 948 | 442 |  | 2017-03-27 | U | 10 | ug/kg | U |  | 10 | Reporting Limit
lindane | PSTSW | MILLCREEK | Winter 2017 |  | Endrin and/or DDT breakdown exceeds limits. Matrix interference suspected. | 948 | 443 |  | 2017-03-27 | U | 10 | ug/kg | U |  | 10 | Reporting Limit
lindane | PSTSW | CONESTOGADWS | Winter 2017 |  | Endrin and/or DDT breakdown exceeds limits. Matrix interference suspected. | 948 | 444 |  | 2017-03-27 | U | 10 | ug/kg | U |  | 10 | Reporting Limit
lindane | PSTSW | CONESTOGA23 | Spring 2017 |  | Extraction holding time exceeded. Results and/or reporting limits maybe biased low. | 948 | 607 |  | 2017-06-15 | U | 10 | ug/kg | U |  | 10 | Reporting Limit
lindane | PSTSW | CONESTOGADWS | Spring 2017 |  | Extraction holding time exceeded. Results and/or reporting limits maybe biased low. | 948 | 610 |  | 2017-06-15 | U | 10 | ug/kg | U |  | 10 | Reporting Limit
lindane | PSTSW | MILLCREEK | Spring 2017 |  | Extraction holding time exceeded. Results and/or reporting limits maybe biased low. | 948 | 613 |  | 2017-06-15 | U | 10 | ug/kg | U |  | 10 | Reporting Limit
lindane | PSTSW | WQN0465 | Spring 2017 |  | Extraction holding time exceeded. Results and/or reporting limits maybe biased low. | 948 | 616 |  | 2017-06-16 | U | 10 | ug/kg | U |  | 10 | Reporting Limit
lindane | PSTSW | WQN0178 | Spring 2017 |  | Extraction holding time exceeded. Results and/or reporting limits maybe biased low. | 948 | 619 |  | 2017-06-16 | U | 9.9 | ug/kg | U |  | 10 | Reporting Limit
lindane | PSTSW | WQN0178 | Spring 2017 |  | Extraction holding time exceeded. Results and/or reporting limits maybe biased low. | 948 | 622 | Duplicate | 2017-06-16 | U | 10 | ug/kg | U |  | 10 | Reporting Limit
lindane | PSTSW | CONESTOGA23 | Fall 2017 |  |  | 948 | 628 |  | 2017-10-02 | U | 10 | ug/kg | U |  | 10 | Reporting Limit
lindane | PSTSW | TULPEHOCKEN | Fall 2017 |  |  | 948 | 631 |  | 2017-10-02 | U | 10 | ug/kg | U |  | 10 | Reporting Limit
lindane | PSTSW | MAIDEN | Fall 2017 |  |  | 948 | 634 |  | 2017-10-02 | U | 10 | ug/kg | U |  | 10 | Reporting Limit
lindane | PSTSW | RCLAYPADELIN | Fall 2017 |  |  | 948 | 637 |  | 2017-10-03 | U | 10 | ug/kg | U |  | 10 | Reporting Limit
lindane | PSTSW | WBRCLAYKAOL | Fall 2017 |  |  | 948 | 640 |  | 2017-10-03 | U | 10 | ug/kg | U |  | 10 | Reporting Limit
lindane | PSTSW | WBRCLAYHILL | Fall 2017 |  |  | 948 | 643 |  | 2017-10-03 | U | 10 | ug/kg | U |  | 10 | Reporting Limit
lindane | PSTSW | TOUGHSCAR | Fall 2017 |  |  | 948 | 646 |  | 2017-10-03 | U | 10 | ug/kg | U |  | 10 | Reporting Limit
lindane | PSTSW | FQRTRIB | Fall 2017 |  |  | 948 | 649 |  | 2017-10-03 | U | 10 | ug/kg | U |  | 10 | Reporting Limit
lindane | PSTSW | EBRCLAYKENN | Fall 2017 |  |  | 948 | 652 |  | 2017-10-03 | U | 10 | ug/kg | U |  | 10 | Reporting Limit
lindane | PSTSW | EBRCLAYEHILL | Fall 2017 |  |  | 948 | 655 |  | 2017-10-03 | U | 10 | ug/kg | U |  | 10 | Reporting Limit
lindane | PSTSW | EBRCLAYLOC | Fall 2017 |  |  | 948 | 658 |  | 2017-10-03 | U | 10 | ug/kg | U |  | 10 | Reporting Limit
lindane | PSTSW | WBRCLAY | Fall 2017 |  |  | 948 | 661 |  | 2017-10-03 | U | 10 | ug/kg | U |  | 10 | Reporting Limit
lindane | PSTSW | GOOSEMID | Fall 2017 |  |  | 948 | 664 |  | 2017-10-03 | U | 10 | ug/kg | U |  | 10 | Reporting Limit
lindane | PSTSW | GOOSEUP | Fall 2017 |  |  | 948 | 667 |  | 2017-10-03 | U | 10 | ug/kg | U |  | 10 | Reporting Limit
lindane | PSTSW | CONESTOGADWS | Fall 2017 |  |  | 948 | 670 |  | 2017-10-05 | U | 10 | ug/kg | U |  | 10 | Reporting Limit
lindane | PSTSW | MILLCREEK | Fall 2017 |  |  | 948 | 673 |  | 2017-10-05 | U | 10 | ug/kg | U |  | 10 | Reporting Limit
lindane | PSTSW | CLOVERBRIDGE | Winter 2017 |  |  | 972 | 500 |  | 2017-03-23 | U | 10.1 | ug/kg | U |  | 10 | Reporting Limit
lindane | PSTSW | SPRUCE | Winter 2017 |  |  | 972 | 505 |  | 2017-03-23 | U | 10 | ug/kg | U |  | 10 | Reporting Limit
lindane | PSTSW | W_BR_MAHAN | Winter 2017 |  |  | 972 | 510 |  | 2017-03-23 | U | 10 | ug/kg | U |  | 10 | Reporting Limit
lindane | PSTSW | W_BR_MAHAN | Fall 2017 |  |  | 972 | 827 |  | 2017-10-03 | U | 10 | ug/kg | U |  | 10 | Reporting Limit
lindane | PSTSW | GOOSEUP | Winter 2017 |  | Endrin and/or DDT breakdown exceeds limits. Matrix interference suspected. | 974 | 402 |  | 2017-03-27 | U | 10 | ug/kg | U |  | 10 | Reporting Limit
lindane | PSTSW | GOOSEMID | Winter 2017 |  | Endrin and/or DDT breakdown exceeds limits. Matrix interference suspected. Surrogate recovery low. Results and/or reporting limits may be biased low. | 974 | 407 |  | 2017-03-27 | U | 10 | ug/kg | U |  | 10 | Reporting Limit
lindane | PSTSW | RCLAYPADELIN | Winter 2017 |  | Endrin and/or DDT breakdown exceeds limits. Matrix interference suspected. | 974 | 412 |  | 2017-03-27 | U | 10 | ug/kg | U |  | 10 | Reporting Limit
lindane | PSTSW | EBRCLAYKENN | Winter 2017 |  | Endrin and/or DDT breakdown exceeds limits. Matrix interference suspected. | 974 | 422 |  | 2017-03-27 | U | 10 | ug/kg | U |  | 10 | Reporting Limit
lindane | PSTSW | EBRCLAYEHILL | Winter 2017 |  | Endrin and/or DDT breakdown exceeds limits. Matrix interference suspected. | 974 | 425 |  | 2017-03-27 | U | 10 | ug/kg | U |  | 10 | Reporting Limit
lindane | PSTSW | WBRCLAYHILL | Winter 2017 |  | Endrin and/or DDT breakdown exceeds limits. Matrix interference suspected. | 974 | 429 |  | 2017-03-27 | U | 10 | ug/kg | U |  | 10 | Reporting Limit
lindane | PSTSW | WBRCLAYHILL | Winter 2017 |  | Endrin and/or DDT breakdown exceeds limits. Matrix interference suspected. | 974 | 430 | Duplicate | 2017-03-27 | U | 10 | ug/kg | U |  | 10 | Reporting Limit
lindane | PSTSW | TOUGHSCAR | Winter 2017 |  | Endrin and/or DDT breakdown exceeds limits. Matrix interference suspected. | 974 | 434 |  | 2017-03-27 | U | 10 | ug/kg | U |  | 10 | Reporting Limit
lindane | PSTSW | FQRTRIB | Winter 2017 |  | DILUTED BEFORE ANALYSIS | 974 | 437 |  | 2017-03-27 | U | 99.6 | ug/kg | U |  | 10 | Reporting Limit
lindane | PSTSW | EBRCLAYUNION | Winter 2017 |  | DILUTED BEFORE ANALYSIS | 974 | 440 |  | 2017-03-28 | U | 100 | ug/kg | U |  | 10 | Reporting Limit
lindane | PSTSW | WBRCLAY | Winter 2017 |  | Endrin and/or DDT breakdown exceeds limits. Matrix interference suspected. | 974 | 443 |  | 2017-03-28 | U | 10 | ug/kg | U |  | 10 | Reporting Limit
lindane | PSTSW | WQN0178 | Winter 2017 |  | Endrin and/or DDT breakdown exceeds limits. Matrix interference suspected. | 974 | 446 |  | 2017-03-28 | U | 10 | ug/kg | U |  | 10 | Reporting Limit
lindane | PSTSW | HUNGRY1ST | Spring 2017 |  | Extraction holding time exceeded. Results and/or reporting limits maybe biased low. | 974 | 532 |  | 2017-06-13 | U | 10 | ug/kg | U |  | 10 | Reporting Limit
lindane | PSTSW | FRANKSTOWN | Spring 2017 |  | Extraction holding time exceeded. Results and/or reporting limits maybe biased low. | 974 | 535 |  | 2017-06-13 | U | 9.9 | ug/kg | U |  | 10 | Reporting Limit
lindane | PSTSW | CLOVERBRIDGE | Spring 2017 |  | Extraction holding time exceeded. Results and/or reporting limits maybe biased low. | 974 | 540 |  | 2017-06-13 | U | 9.9 | ug/kg | U |  | 10 | Reporting Limit
lindane | PSTSW | FRANKSTOWNST | Spring 2017 |  | Extraction holding time exceeded. Results and/or reporting limits maybe biased low. | 974 | 545 |  | 2017-06-13 | U | 10 | ug/kg | U |  | 10 | Reporting Limit
lindane | PSTSW | SPRUCE | Spring 2017 |  | Extraction holding time exceeded. Results and/or reporting limits maybe biased low. | 974 | 550 |  | 2017-06-13 | U | 10 | ug/kg | U |  | 10 | Reporting Limit
lindane | PSTSW | GOOSEUP | Spring 2017 |  | Extraction holding time exceeded. Results and/or reporting limits maybe biased low. | 974 | 565 |  | 2017-06-15 | U | 10 | ug/kg | U |  | 10 | Reporting Limit
lindane | PSTSW | GOOSEMID | Spring 2017 |  | Extraction holding time exceeded. Results and/or reporting limits maybe biased low. | 974 | 569 |  | 2017-06-15 | U | 10 | ug/kg | U |  | 10 | Reporting Limit
lindane | PSTSW | RCLAYPADELIN | Spring 2017 |  | Extraction holding time exceeded. Results and/or reporting limits maybe biased low. | 974 | 573 |  | 2017-06-15 | U | 10 | ug/kg | U |  | 10 | Reporting Limit
lindane | PSTSW | EBRCLAYKENN | Spring 2017 |  | Extraction holding time exceeded. Results and/or reporting limits maybe biased low. | 974 | 577 |  | 2017-06-15 | U | 10 | ug/kg | U |  | 10 | Reporting Limit
lindane | PSTSW | EBRCLAYEHILL | Spring 2017 |  | Extraction holding time exceeded. Results and/or reporting limits maybe biased low. | 974 | 579 |  | 2017-06-15 | U | 10 | ug/kg | U |  | 10 | Reporting Limit
lindane | PSTSW | WBRCLAYKAOL | Spring 2017 |  | Extraction holding time exceeded. Results and/or reporting limits maybe biased low. | 974 | 581 |  | 2017-06-15 | U | 9.9 | ug/kg | U |  | 10 | Reporting Limit
lindane | PSTSW | WBRCLAYHILL | Spring 2017 |  | Extraction holding time exceeded. Results and/or reporting limits maybe biased low. | 974 | 583 |  | 2017-06-15 | U | 10 | ug/kg | U |  | 10 | Reporting Limit
lindane | PSTSW | TOUGHSCAR | Spring 2017 |  | Extraction holding time exceeded. Results and/or reporting limits maybe biased low. | 974 | 585 |  | 2017-06-15 | U | 10 | ug/kg | U |  | 10 | Reporting Limit
lindane | PSTSW | FQRTRIB | Spring 2017 |  | Extraction holding time exceeded. Results and/or reporting limits maybe biased low. | 974 | 587 |  | 2017-06-15 | U | 10 | ug/kg | U |  | 10 | Reporting Limit
lindane | PSTSW | FQRTRIB | Spring 2017 |  | Extraction holding time exceeded. Results and/or reporting limits maybe biased low. | 974 | 589 | Duplicate | 2017-06-15 | U | 10 | ug/kg | U |  | 10 | Reporting Limit
lindane | PSTSW | EBRCLAYUNION | Spring 2017 |  | Extraction holding time exceeded. Results and/or reporting limits maybe biased low. | 974 | 591 |  | 2017-06-15 | U | 10 | ug/kg | U |  | 10 | Reporting Limit
lindane | PSTSW | WBRCLAY | Spring 2017 |  | Extraction holding time exceeded. Results and/or reporting limits maybe biased low. | 974 | 594 |  | 2017-06-15 | U | 10 | ug/kg | U |  | 10 | Reporting Limit
lindane | PSTSW | MAHONING3 | Fall 2017 |  |  | 974 | 748 |  | 2017-10-02 | U | 10 | ug/kg | U |  | 10 | Reporting Limit
lindane | PSTSW | SHENANGO3 | Fall 2017 |  |  | 974 | 753 |  | 2017-10-02 | U | 10 | ug/kg | U |  | 10 | Reporting Limit
lindane | PSTSW | BEAVBANK | Fall 2017 |  |  | 974 | 758 |  | 2017-10-02 | U | 9.9 | ug/kg | U |  | 10 | Reporting Limit
lindane | PSTSW | MONOT1_86 | Fall 2017 |  |  | 974 | 769 |  | 2017-10-03 | U | 10 | ug/kg | U |  | 10 | Reporting Limit
lindane | PSTSW | MONOT9_85 | Fall 2017 |  |  | 974 | 774 |  | 2017-10-03 | U | 10 | ug/kg | U |  | 10 | Reporting Limit
lindane | PSTSW | DUNL_8 | Fall 2017 |  |  | 974 | 779 |  | 2017-10-04 | U | 10 | ug/kg | U |  | 10 | Reporting Limit
magnesium | 96 | CONOGOOD | Spring 2014 |  |  | 901 | 100 |  | 2014-05-07 |  | 4506000 | ug/kg |  | 4506000 |  | Reporting limits will vary per sample as % solid of the material is used in the calculation made.
magnesium | 96 | CONOEAST | Spring 2014 |  |  | 901 | 101 |  | 2014-05-07 |  | 4431000 | ug/kg |  | 4431000 |  | Reporting limits will vary per sample as % solid of the material is used in the calculation made.
magnesium | 96 | SWATHER | Spring 2014 |  |  | 901 | 102 |  | 2014-05-08 |  | 3124000 | ug/kg |  | 3124000 |  | Reporting limits will vary per sample as % solid of the material is used in the calculation made.
magnesium | 96 | SWATHARP | Spring 2014 |  |  | 901 | 103 |  | 2014-05-08 |  | 1340000 | ug/kg |  | 1340000 |  | Reporting limits will vary per sample as % solid of the material is used in the calculation made.
magnesium | 96 | LSWATMILL | Spring 2014 |  |  | 901 | 104 |  | 2014-05-08 |  | 1688000 | ug/kg |  | 1688000 |  | Reporting limits will vary per sample as % solid of the material is used in the calculation made.
magnesium | 96 | FAIRVIEW | Spring 2014 |  |  | 901 | 105 |  | 2014-05-12 |  | 4138000 | ug/kg |  | 4138000 |  | Reporting limits will vary per sample as % solid of the material is used in the calculation made.
magnesium | 96 | ROCKWEST2 | Spring 2014 |  |  | 901 | 106 |  | 2014-05-12 |  | 2281000 | ug/kg |  | 2281000 |  | Reporting limits will vary per sample as % solid of the material is used in the calculation made.
magnesium | 96 | LTOWNNAR | Spring 2014 |  |  | 901 | 114 |  | 2014-05-13 |  | 1574000 | ug/kg |  | 1574000 |  | Reporting limits will vary per sample as % solid of the material is used in the calculation made.
magnesium | 96 | NEW_2 | Spring 2014 |  |  | 901 | 118 |  | 2014-05-14 |  | 2628000 | ug/kg |  | 2628000 |  | Reporting limits will vary per sample as % solid of the material is used in the calculation made.
magnesium | 96 | MAREAST2 | Spring 2014 |  |  | 901 | 119 |  | 2014-05-14 |  | 2420000 | ug/kg |  | 2420000 |  | Reporting limits will vary per sample as % solid of the material is used in the calculation made.
magnesium | 96 | LSWATSALEM | Spring 2014 |  |  | 901 | 122 |  | 2014-05-20 |  | 1471000 | ug/kg |  | 1471000 |  | Reporting limits will vary per sample as % solid of the material is used in the calculation made.
magnesium | 96 | CROSSKL2 | Spring 2014 |  |  | 901 | 123 |  | 2014-05-20 |  | 2632000 | ug/kg |  | 2632000 |  | Reporting limits will vary per sample as % solid of the material is used in the calculation made.
magnesium | 96 | ELIZABETH | Spring 2014 |  |  | 901 | 124 |  | 2014-05-20 |  | 3270000 | ug/kg |  | 3270000 |  | Reporting limits will vary per sample as % solid of the material is used in the calculation made.
magnesium | 96 | MOR18 | Spring 2014 |  |  | 901 | 127 |  | 2014-05-27 |  | 2646000 | ug/kg |  | 2646000 |  | Reporting limits will vary per sample as % solid of the material is used in the calculation made.
magnesium | 96 | MOR18 | Spring 2014 |  |  | 901 | 128 | Duplicate | 2014-05-27 |  | 2633000 | ug/kg |  | 2633000 |  | Reporting limits will vary per sample as % solid of the material is used in the calculation made.
magnesium | 96 | TUSCARORA CK | Spring 2014 |  |  | 901 | 129 |  | 2014-05-28 |  | 5899000 | ug/kg |  | 5899000 |  | Reporting limits will vary per sample as % solid of the material is used in the calculation made.
magnesium | 96 | SUTWESTN | Spring 2014 |  |  | 901 | 130 |  | 2014-05-29 |  | 2154000 | ug/kg |  | 2154000 |  | Reporting limits will vary per sample as % solid of the material is used in the calculation made.
magnesium | 96 | KISHREEDSVIL | Spring 2014 |  |  | 901 | 132 |  | 2014-06-04 |  | 1820000 | ug/kg |  | 1820000 |  | Reporting limits will vary per sample as % solid of the material is used in the calculation made.
magnesium | 96 | KISHHIGHLAND | Spring 2014 |  |  | 901 | 133 |  | 2014-06-04 |  | 1540000 | ug/kg |  | 1540000 |  | Reporting limits will vary per sample as % solid of the material is used in the calculation made.
magnesium | 96 | CHEST | Spring 2014 |  |  | 901 | 135 |  | 2014-06-18 |  | 2858000 | ug/kg |  | 2858000 |  | Reporting limits will vary per sample as % solid of the material is used in the calculation made.
magnesium | 96 | GOOSEMID | Spring 2014 |  |  | 901 | 137 |  | 2014-06-18 |  | 3138000 | ug/kg |  | 3138000 |  | Reporting limits will vary per sample as % solid of the material is used in the calculation made.
magnesium | 96 | GOOSEUP | Spring 2014 |  |  | 901 | 139 |  | 2014-06-18 |  | 6231000 | ug/kg |  | 6231000 |  | Reporting limits will vary per sample as % solid of the material is used in the calculation made.
magnesium | 96 | SWATHARP | Fall 2014 |  |  | 901 | 150 |  | 2014-08-05 |  | 1536000 | ug/kg |  | 1536000 |  | Reporting limits will vary per sample as % solid of the material is used in the calculation made.
magnesium | 96 | LSWATMILL | Fall 2014 |  |  | 901 | 151 |  | 2014-08-05 |  | 2171000 | ug/kg |  | 2171000 |  | Reporting limits will vary per sample as % solid of the material is used in the calculation made.
magnesium | 96 | CONOGOOD | Fall 2014 |  |  | 901 | 152 |  | 2014-08-05 |  | 335000 | ug/kg |  | 335000 |  | Reporting limits will vary per sample as % solid of the material is used in the calculation made.
magnesium | 96 | TUSCARORA CK | Fall 2014 |  |  | 901 | 153 |  | 2014-08-07 |  | 2042000 | ug/kg |  | 2042000 |  | Reporting limits will vary per sample as % solid of the material is used in the calculation made.
magnesium | 96 | KISHREEDSVIL | Fall 2014 |  |  | 901 | 154 |  | 2014-08-07 |  | 3108000 | ug/kg |  | 3108000 |  | Reporting limits will vary per sample as % solid of the material is used in the calculation made.
magnesium | 96 | SWATHER | Fall 2014 |  |  | 901 | 155 |  | 2014-08-12 |  | 3367000 | ug/kg |  | 3367000 |  | Reporting limits will vary per sample as % solid of the material is used in the calculation made.
magnesium | 96 | ELIZABETH | Fall 2014 |  |  | 901 | 157 |  | 2014-08-12 |  | 4239000 | ug/kg |  | 4239000 |  | Reporting limits will vary per sample as % solid of the material is used in the calculation made.
magnesium | 96 | CROSSKL2 | Fall 2014 |  |  | 901 | 159 |  | 2014-08-12 |  | 1952000 | ug/kg |  | 1952000 |  | Reporting limits will vary per sample as % solid of the material is used in the calculation made.
magnesium | 96 | CONOEAST | Fall 2014 |  |  | 901 | 161 |  | 2014-08-12 |  | 3688000 | ug/kg |  | 3688000 |  | Reporting limits will vary per sample as % solid of the material is used in the calculation made.
magnesium | 96 | MOR18 | Fall 2014 |  |  | 901 | 163 |  | 2014-08-13 |  | 2970000 | ug/kg |  | 2970000 |  | Reporting limits will vary per sample as % solid of the material is used in the calculation made.
magnesium | 96 | LTOWNNAR | Fall 2014 |  |  | 901 | 168 |  | 2014-08-14 |  | 1000000 | ug/kg |  | 1000000 |  | Reporting limits will vary per sample as % solid of the material is used in the calculation made.
magnesium | 96 | KISHHIGHLAND | Fall 2014 |  |  | 901 | 169 |  | 2014-08-14 |  | 3511000 | ug/kg |  | 3511000 |  | Reporting limits will vary per sample as % solid of the material is used in the calculation made.
magnesium | 96 | LSWATSALEM | Fall 2014 |  |  | 901 | 170 |  | 2014-08-25 |  | 2115000 | ug/kg |  | 2115000 |  | Reporting limits will vary per sample as % solid of the material is used in the calculation made.
magnesium | 96 | LSWATSALEM | Fall 2014 |  |  | 901 | 171 | Duplicate | 2014-08-25 |  | 1476000 | ug/kg |  | 1476000 |  | Reporting limits will vary per sample as % solid of the material is used in the calculation made.
magnesium | 96 | NEW_2 | Fall 2014 |  |  | 901 | 173 |  | 2014-08-28 |  | 2352000 | ug/kg |  | 2352000 |  | Reporting limits will vary per sample as % solid of the material is used in the calculation made.
magnesium | 96 | ROCKWEST2 | Fall 2014 |  |  | 901 | 174 |  | 2014-08-28 |  | 2569000 | ug/kg |  | 2569000 |  | Reporting limits will vary per sample as % solid of the material is used in the calculation made.
magnesium | 96 | FAIRVIEW | Fall 2014 |  |  | 901 | 175 |  | 2014-09-02 |  | 5801000 | ug/kg |  | 5801000 |  | Reporting limits will vary per sample as % solid of the material is used in the calculation made.
magnesium | 96 | MAREAST2 | Fall 2014 |  |  | 901 | 176 |  | 2014-09-02 |  | 1614000 | ug/kg |  | 1614000 |  | Reporting limits will vary per sample as % solid of the material is used in the calculation made.
magnesium | 96 | SUTWESTN | Fall 2014 |  |  | 901 | 177 |  | 2014-09-08 |  | 2410000 | ug/kg |  | 2410000 |  | Reporting limits will vary per sample as % solid of the material is used in the calculation made.
magnesium | 96 | MOR18 | Spring 2013 |  |  | 901 | 188 |  | 2013-05-13 |  | 2525000 | ug/kg |  | 2525000 |  | Reporting limits will vary per sample as % solid of the material is used in the calculation made.
magnesium | 96 | SUNEAST | Spring 2013 |  |  | 901 | 189 |  | 2013-05-21 |  | 1794000 | ug/kg |  | 1794000 |  | Reporting limits will vary per sample as % solid of the material is used in the calculation made.
magnesium | 96 | SUNWEST | Spring 2013 |  |  | 901 | 190 |  | 2013-05-21 |  | 1825000 | ug/kg |  | 1825000 |  | Reporting limits will vary per sample as % solid of the material is used in the calculation made.
magnesium | 96 | LTOWNNAR | Spring 2013 |  |  | 901 | 191 |  | 2013-05-21 |  | 3054000 | ug/kg |  | 3054000 |  | Reporting limits will vary per sample as % solid of the material is used in the calculation made.
magnesium | 96 | NEW_2 | Spring 2013 |  |  | 901 | 192 |  | 2013-05-21 |  | 2285000 | ug/kg |  | 2285000 |  | Reporting limits will vary per sample as % solid of the material is used in the calculation made.
magnesium | 96 | NEW_2 | Spring 2013 |  |  | 901 | 193 | Duplicate | 2013-05-21 |  | 2304000 | ug/kg |  | 2304000 |  | Reporting limits will vary per sample as % solid of the material is used in the calculation made.
magnesium | 96 | ROCKWEST2 | Spring 2013 |  |  | 901 | 194 |  | 2013-05-21 |  | 1758000 | ug/kg |  | 1758000 |  | Reporting limits will vary per sample as % solid of the material is used in the calculation made.
magnesium | 96 | MAREAST2 | Spring 2013 |  |  | 901 | 195 |  | 2013-05-22 |  | 2003000 | ug/kg |  | 2003000 |  | Reporting limits will vary per sample as % solid of the material is used in the calculation made.
magnesium | 96 | MARWEST2 | Spring 2013 |  |  | 901 | 196 |  | 2013-05-22 |  | 1434000 | ug/kg |  | 1434000 |  | Reporting limits will vary per sample as % solid of the material is used in the calculation made.
magnesium | 96 | FRANK | Spring 2013 |  |  | 901 | 199 |  | 2013-05-16 |  | 1339000 | ug/kg |  | 1339000 |  | Reporting limits will vary per sample as % solid of the material is used in the calculation made.
magnesium | 96 | CONNZELION | Spring 2013 |  |  | 901 | 200 |  | 2013-05-16 |  | 1168000 | ug/kg |  | 1168000 |  | Reporting limits will vary per sample as % solid of the material is used in the calculation made.
magnesium | 96 | SUTWESTN | Spring 2013 |  |  | 901 | 201 |  | 2013-05-17 |  | 1764000 | ug/kg |  | 1764000 |  | Reporting limits will vary per sample as % solid of the material is used in the calculation made.
magnesium | 96 | SUSQ_41 | Spring 2013 |  |  | 901 | 202 |  | 2013-05-22 |  | 1818000 | ug/kg |  | 1818000 |  | Reporting limits will vary per sample as % solid of the material is used in the calculation made.
magnesium | 96 | ROCKEAST2 | Spring 2013 |  |  | 901 | 203 |  | 2013-05-22 |  | 1574000 | ug/kg |  | 1574000 |  | Reporting limits will vary per sample as % solid of the material is used in the calculation made.
magnesium | 96 | SUNEAST | Fall 2013 |  |  | 901 | 206 |  | 2013-08-05 |  | 1911000 | ug/kg |  | 1911000 |  | Reporting limits will vary per sample as % solid of the material is used in the calculation made.
magnesium | 96 | SUNWEST | Fall 2013 |  |  | 901 | 207 |  | 2013-08-05 |  | 1392000 | ug/kg |  | 1392000 |  | Reporting limits will vary per sample as % solid of the material is used in the calculation made.
magnesium | 96 | LTOWNNAR | Fall 2013 |  |  | 901 | 208 |  | 2013-08-07 |  | 1217000 | ug/kg |  | 1217000 |  | Reporting limits will vary per sample as % solid of the material is used in the calculation made.
magnesium | 96 | NEW_2 | Fall 2013 |  |  | 901 | 209 |  | 2013-08-07 |  | 1748000 | ug/kg |  | 1748000 |  | Reporting limits will vary per sample as % solid of the material is used in the calculation made.
magnesium | 96 | SUSQ_41 | Fall 2013 |  |  | 901 | 210 |  | 2013-08-05 |  | 1274000 | ug/kg |  | 1274000 |  | Reporting limits will vary per sample as % solid of the material is used in the calculation made.
magnesium | 96 | ROCKEAST2 | Fall 2013 |  |  | 901 | 211 |  | 2013-08-05 |  | 1395000 | ug/kg |  | 1395000 |  | Reporting limits will vary per sample as % solid of the material is used in the calculation made.
magnesium | 96 | ROCKWEST2 | Fall 2013 |  |  | 901 | 212 |  | 2013-08-05 |  | 1382000 | ug/kg |  | 1382000 |  | Reporting limits will vary per sample as % solid of the material is used in the calculation made.
magnesium | 96 | MARWEST2 | Fall 2013 |  |  | 901 | 213 |  | 2013-08-06 |  | 2310000 | ug/kg |  | 2310000 |  | Reporting limits will vary per sample as % solid of the material is used in the calculation made.
magnesium | 96 | MAREAST2 | Fall 2013 |  |  | 901 | 214 |  | 2013-08-06 |  | 2903000 | ug/kg |  | 2903000 |  | Reporting limits will vary per sample as % solid of the material is used in the calculation made.
magnesium | 96 | SUSQ_41 | Fall 2013 |  |  | 901 | 215 | Duplicate | 2013-08-05 |  | 1174000 | ug/kg |  | 1174000 |  | Reporting limits will vary per sample as % solid of the material is used in the calculation made.
magnesium | 96 | MOR18 | Fall 2013 |  |  | 901 | 218 |  | 2013-08-07 |  | 3133000 | ug/kg |  | 3133000 |  | Reporting limits will vary per sample as % solid of the material is used in the calculation made.
magnesium | 96 | FRANK | Fall 2013 |  |  | 901 | 221 |  | 2013-08-13 |  | 2840000 | ug/kg |  | 2840000 |  | Reporting limits will vary per sample as % solid of the material is used in the calculation made.
magnesium | 96 | SUTWESTN | Fall 2013 |  |  | 901 | 227 |  | 2013-08-14 |  | 7872000 | ug/kg |  | 7872000 |  | Reporting limits will vary per sample as % solid of the material is used in the calculation made.
magnesium | 96 | CONNZELION | Fall 2013 |  |  | 901 | 229 |  | 2013-08-13 |  | 2321000 | ug/kg |  | 2321000 |  | Reporting limits will vary per sample as % solid of the material is used in the calculation made.
magnesium | 96 | SPRUCE | Spring 2016 |  |  | 901 | 233 |  | 2016-06-09 |  | 3732000 | ug/kg |  | 3732000 |  | Reporting limits will vary per sample as % solid of the material is used in the calculation made.
magnesium | 96 | FRANKSTOWN | Spring 2016 |  |  | 901 | 235 |  | 2016-06-09 |  | 2986000 | ug/kg |  | 2986000 |  | Reporting limits will vary per sample as % solid of the material is used in the calculation made.
magnesium | 96 | FRANKSTOWNST | Spring 2016 |  |  | 901 | 236 |  | 2016-06-09 |  | 1530000 | ug/kg |  | 1530000 |  | Reporting limits will vary per sample as % solid of the material is used in the calculation made.
magnesium | 96 | FRANKSTOWNST | Spring 2016 |  |  | 901 | 237 | Duplicate | 2016-06-09 |  | 1288000 | ug/kg |  | 1288000 |  | Reporting limits will vary per sample as % solid of the material is used in the calculation made.
magnesium | 96 | HALTER | Fall 2017 |  |  | 901 | 867 |  | 2017-10-02 |  | 39844000 | ug/kg |  | 39844000 |  | Reporting limits will vary per sample as % solid of the material is used in the calculation made.
magnesium | 96 | CLOVERBRIDGE | Fall 2017 |  |  | 901 | 872 |  | 2017-10-02 |  | 3078000 | ug/kg |  | 3078000 |  | Reporting limits will vary per sample as % solid of the material is used in the calculation made.
magnesium | 96 | CLOVERBRIDGE | Fall 2017 |  |  | 901 | 877 | Duplicate | 2017-10-02 |  | 6092000 | ug/kg |  | 6092000 |  | Reporting limits will vary per sample as % solid of the material is used in the calculation made.
magnesium | 96 | SPRUCE | Fall 2017 |  |  | 901 | 882 |  | 2017-10-02 |  | 3371000 | ug/kg |  | 3371000 |  | Reporting limits will vary per sample as % solid of the material is used in the calculation made.
magnesium | 96 | BEJULIAN | Spring 2015 |  | Associated QC indicate data may be positively biased. | 920 | 225 |  | 2015-06-08 |  | 65500 | ug/kg |  | 65500 |  | Reporting limits will vary per sample as % solid of the material is used in the calculation made.
magnesium | 96 | KETTLECROSS | Spring 2015 |  | Associated QC indicate data may be positively biased. | 920 | 226 |  | 2015-06-08 |  | 1166000 | ug/kg |  | 1166000 |  | Reporting limits will vary per sample as % solid of the material is used in the calculation made.
magnesium | 96 | KETTLECROSS | Fall 2015 |  |  | 920 | 355 |  | 2015-10-14 |  | 1169360 | ug/kg |  | 1169360 |  | Reporting limits will vary per sample as % solid of the material is used in the calculation made.
magnesium | 96 | BEJULIAN | Fall 2015 |  |  | 920 | 356 |  | 2015-10-14 |  | 1928369 | ug/kg |  | 1928369 |  | Reporting limits will vary per sample as % solid of the material is used in the calculation made.
magnesium | 96 | WQN0465 | Winter 2017 |  |  | 942 | 454 |  | 2017-03-22 |  | 264000 | ug/kg |  | 264000 |  | Reporting limits will vary per sample as % solid of the material is used in the calculation made.
magnesium | 96 | NEWTHAM | Fall 2015 |  |  | 948 | 200 |  | 2015-10-14 |  | 1787000 | ug/kg |  | 1787000 |  | Reporting limits will vary per sample as % solid of the material is used in the calculation made.
magnesium | 96 | LTOWN8 | Fall 2015 |  |  | 948 | 203 |  | 2015-10-14 |  | 4357000 | ug/kg |  | 4357000 |  | Reporting limits will vary per sample as % solid of the material is used in the calculation made.
magnesium | 96 | NEW11.5 | Fall 2015 |  |  | 948 | 204 |  | 2015-10-14 |  | 2784000 | ug/kg |  | 2784000 |  | Reporting limits will vary per sample as % solid of the material is used in the calculation made.
magnesium | 96 | ROCK14.5 | Fall 2015 |  |  | 948 | 209 |  | 2015-10-15 |  | 2019614 | ug/kg |  | 2019614 |  | Reporting limits will vary per sample as % solid of the material is used in the calculation made.
magnesium | 96 | ROCK6.5 | Fall 2015 |  |  | 948 | 210 |  | 2015-10-15 |  | 3216885 | ug/kg |  | 3216885 |  | Reporting limits will vary per sample as % solid of the material is used in the calculation made.
magnesium | 96 | ROCK2.5 | Fall 2015 |  |  | 948 | 216 |  | 2015-10-15 |  | 2176000 | ug/kg |  | 2176000 |  | Reporting limits will vary per sample as % solid of the material is used in the calculation made.
magnesium | 96 | ROCK2.5 | Fall 2015 |  |  | 948 | 217 | Duplicate | 2015-10-15 |  | 2152496 | ug/kg |  | 2152496 |  | Reporting limits will vary per sample as % solid of the material is used in the calculation made.
magnesium | 96 | ROCK2.5 | Spring 2015 |  | Associated QC indicate data may be positively biased. | 948 | 258 |  | 2015-06-09 |  | 1889000 | ug/kg |  | 1889000 |  | Reporting limits will vary per sample as % solid of the material is used in the calculation made.
magnesium | 96 | ROCK14.5 | Spring 2015 |  | Associated QC indicate data may be positively biased. | 948 | 259 |  | 2015-06-09 |  | 2787000 | ug/kg |  | 2787000 |  | Reporting limits will vary per sample as % solid of the material is used in the calculation made.
magnesium | 96 | ROCK6.5 | Spring 2015 |  | Associated QC indicate data may be positively biased. | 948 | 260 |  | 2015-06-09 |  | 1384000 | ug/kg |  | 1384000 |  | Reporting limits will vary per sample as % solid of the material is used in the calculation made.
magnesium | 96 | LTOWN8 | Spring 2015 |  |  | 948 | 261 |  | 2015-06-11 |  | 2812000 | ug/kg |  | 2812000 |  | Reporting limits will vary per sample as % solid of the material is used in the calculation made.
magnesium | 96 | NEW11.5 | Spring 2015 |  |  | 948 | 262 |  | 2015-06-11 |  | 2938000 | ug/kg |  | 2938000 |  | Reporting limits will vary per sample as % solid of the material is used in the calculation made.
magnesium | 96 | BUFFALOWB | Spring 2015 |  |  | 948 | 263 |  | 2015-06-16 |  | 2902000 | ug/kg |  | 2902000 |  | Reporting limits will vary per sample as % solid of the material is used in the calculation made.
magnesium | 96 | CONESTOGAUPS | Spring 2016 |  |  | 948 | 315 |  | 2016-06-08 |  | 9442000 | ug/kg |  | 9442000 |  | Reporting limits will vary per sample as % solid of the material is used in the calculation made.
magnesium | 96 | CONESTOGADWS | Spring 2016 |  |  | 948 | 316 |  | 2016-06-08 |  | 8868000 | ug/kg |  | 8868000 |  | Reporting limits will vary per sample as % solid of the material is used in the calculation made.
magnesium | 96 | MUDDY01 | Spring 2016 |  |  | 948 | 317 |  | 2016-06-08 |  | 7384000 | ug/kg |  | 7384000 |  | Reporting limits will vary per sample as % solid of the material is used in the calculation made.
magnesium | 96 | WBROCT01 | Spring 2016 |  |  | 948 | 318 |  | 2016-06-09 |  | 2773000 | ug/kg |  | 2773000 |  | Reporting limits will vary per sample as % solid of the material is used in the calculation made.
magnesium | 96 | LBEAV01 | Spring 2016 |  |  | 948 | 319 |  | 2016-06-09 |  | 4384000 | ug/kg |  | 4384000 |  | Reporting limits will vary per sample as % solid of the material is used in the calculation made.
magnesium | 96 | GROFF01 | Spring 2016 |  |  | 948 | 320 |  | 2016-06-09 |  | 5752000 | ug/kg |  | 5752000 |  | Reporting limits will vary per sample as % solid of the material is used in the calculation made.
magnesium | 96 | WBROCT01 | Fall 2016 |  |  | 948 | 338 |  | 2016-10-12 |  | 3694000 | ug/kg |  | 3694000 |  | Reporting limits will vary per sample as % solid of the material is used in the calculation made.
magnesium | 96 | LBEAV01 | Fall 2016 |  |  | 948 | 339 |  | 2016-10-12 |  | 4052000 | ug/kg |  | 4052000 |  | Reporting limits will vary per sample as % solid of the material is used in the calculation made.
magnesium | 96 | MUDDY01 | Fall 2016 |  |  | 948 | 340 |  | 2016-10-12 |  | 7653000 | ug/kg |  | 7653000 |  | Reporting limits will vary per sample as % solid of the material is used in the calculation made.
magnesium | 96 | GROFF01 | Fall 2016 |  |  | 948 | 341 |  | 2016-10-13 |  | 5288000 | ug/kg |  | 5288000 |  | Reporting limits will vary per sample as % solid of the material is used in the calculation made.
magnesium | 96 | GROFF01 | Fall 2016 |  |  | 948 | 342 | Duplicate | 2016-10-13 |  | 4620000 | ug/kg |  | 4620000 |  | Reporting limits will vary per sample as % solid of the material is used in the calculation made.
magnesium | 96 | CONESTOGADWS | Fall 2016 |  |  | 948 | 343 |  | 2016-10-13 |  | 7624000 | ug/kg |  | 7624000 |  | Reporting limits will vary per sample as % solid of the material is used in the calculation made.
magnesium | 96 | CONESTOGAUPS | Fall 2016 |  |  | 948 | 344 |  | 2016-10-13 |  | 6870000 | ug/kg |  | 6870000 |  | Reporting limits will vary per sample as % solid of the material is used in the calculation made.
magnesium | 96 | CONESTOGA23 | Winter 2017 |  |  | 948 | 442 |  | 2017-03-27 |  | 6624000 | ug/kg |  | 6624000 |  | Reporting limits will vary per sample as % solid of the material is used in the calculation made.
magnesium | 96 | MILLCREEK | Winter 2017 |  |  | 948 | 443 |  | 2017-03-27 |  | 7832000 | ug/kg |  | 7832000 |  | Reporting limits will vary per sample as % solid of the material is used in the calculation made.
magnesium | 96 | CONESTOGADWS | Winter 2017 |  |  | 948 | 444 |  | 2017-03-27 |  | 9507000 | ug/kg |  | 9507000 |  | Reporting limits will vary per sample as % solid of the material is used in the calculation made.
magnesium | 96 | CONESTOGA23 | Spring 2017 |  |  | 948 | 606 |  | 2017-06-15 |  | 5358000 | ug/kg |  | 5358000 |  | Reporting limits will vary per sample as % solid of the material is used in the calculation made.
magnesium | 96 | CONESTOGADWS | Spring 2017 |  |  | 948 | 609 |  | 2017-06-15 |  | 7880000 | ug/kg |  | 7880000 |  | Reporting limits will vary per sample as % solid of the material is used in the calculation made.
magnesium | 96 | MILLCREEK | Spring 2017 |  |  | 948 | 612 |  | 2017-06-15 |  | 6286000 | ug/kg |  | 6286000 |  | Reporting limits will vary per sample as % solid of the material is used in the calculation made.
magnesium | 96 | WQN0465 | Spring 2017 |  |  | 948 | 615 |  | 2017-06-16 |  | 275000 | ug/kg |  | 275000 |  | Reporting limits will vary per sample as % solid of the material is used in the calculation made.
magnesium | 96 | WQN0178 | Spring 2017 |  |  | 948 | 618 |  | 2017-06-16 |  | 2338000 | ug/kg |  | 2338000 |  | Reporting limits will vary per sample as % solid of the material is used in the calculation made.
magnesium | 96 | WQN0178 | Spring 2017 |  |  | 948 | 621 | Duplicate | 2017-06-16 |  | 3568000 | ug/kg |  | 3568000 |  | Reporting limits will vary per sample as % solid of the material is used in the calculation made.
magnesium | 96 | CONESTOGA23 | Fall 2017 |  |  | 948 | 627 |  | 2017-10-02 |  | 7315000 | ug/kg |  | 7315000 |  | Reporting limits will vary per sample as % solid of the material is used in the calculation made.
magnesium | 96 | TULPEHOCKEN | Fall 2017 |  |  | 948 | 630 |  | 2017-10-02 |  | 5608000 | ug/kg |  | 5608000 |  | Reporting limits will vary per sample as % solid of the material is used in the calculation made.
magnesium | 96 | MAIDEN | Fall 2017 |  |  | 948 | 633 |  | 2017-10-02 |  | 3477000 | ug/kg |  | 3477000 |  | Reporting limits will vary per sample as % solid of the material is used in the calculation made.
magnesium | 96 | RCLAYPADELIN | Fall 2017 |  |  | 948 | 636 |  | 2017-10-03 |  | 1961000 | ug/kg |  | 1961000 |  | Reporting limits will vary per sample as % solid of the material is used in the calculation made.
magnesium | 96 | WBRCLAYKAOL | Fall 2017 |  |  | 948 | 639 |  | 2017-10-03 |  | 2891000 | ug/kg |  | 2891000 |  | Reporting limits will vary per sample as % solid of the material is used in the calculation made.
magnesium | 96 | WBRCLAYHILL | Fall 2017 |  |  | 948 | 642 |  | 2017-10-03 |  | 3483000 | ug/kg |  | 3483000 |  | Reporting limits will vary per sample as % solid of the material is used in the calculation made.
magnesium | 96 | TOUGHSCAR | Fall 2017 |  |  | 948 | 645 |  | 2017-10-03 |  | 2106000 | ug/kg |  | 2106000 |  | Reporting limits will vary per sample as % solid of the material is used in the calculation made.
magnesium | 96 | FQRTRIB | Fall 2017 |  |  | 948 | 648 |  | 2017-10-03 |  | 10417000 | ug/kg |  | 10417000 |  | Reporting limits will vary per sample as % solid of the material is used in the calculation made.
magnesium | 96 | EBRCLAYKENN | Fall 2017 |  |  | 948 | 651 |  | 2017-10-03 |  | 1771000 | ug/kg |  | 1771000 |  | Reporting limits will vary per sample as % solid of the material is used in the calculation made.
magnesium | 96 | EBRCLAYEHILL | Fall 2017 |  |  | 948 | 654 |  | 2017-10-03 |  | 4351000 | ug/kg |  | 4351000 |  | Reporting limits will vary per sample as % solid of the material is used in the calculation made.
magnesium | 96 | EBRCLAYLOC | Fall 2017 |  |  | 948 | 657 |  | 2017-10-03 |  | 3688000 | ug/kg |  | 3688000 |  | Reporting limits will vary per sample as % solid of the material is used in the calculation made.
magnesium | 96 | WBRCLAY | Fall 2017 |  |  | 948 | 660 |  | 2017-10-03 |  | 1202000 | ug/kg |  | 1202000 |  | Reporting limits will vary per sample as % solid of the material is used in the calculation made.
magnesium | 96 | GOOSEMID | Fall 2017 |  |  | 948 | 663 |  | 2017-10-03 |  | 3192000 | ug/kg |  | 3192000 |  | Reporting limits will vary per sample as % solid of the material is used in the calculation made.
magnesium | 96 | GOOSEUP | Fall 2017 |  |  | 948 | 666 |  | 2017-10-03 |  | 8813000 | ug/kg |  | 8813000 |  | Reporting limits will vary per sample as % solid of the material is used in the calculation made.
magnesium | 96 | CONESTOGADWS | Fall 2017 |  |  | 948 | 669 |  | 2017-10-05 |  | 6991000 | ug/kg |  | 6991000 |  | Reporting limits will vary per sample as % solid of the material is used in the calculation made.
magnesium | 96 | MILLCREEK | Fall 2017 |  |  | 948 | 672 |  | 2017-10-05 |  | 6561000 | ug/kg |  | 6561000 |  | Reporting limits will vary per sample as % solid of the material is used in the calculation made.
magnesium | 96 | NEWMARKET | Fall 2016 |  |  | 972 | 100 |  | 2016-10-11 |  | 4516000 | ug/kg |  | 4516000 |  | Reporting limits will vary per sample as % solid of the material is used in the calculation made.
magnesium | 96 | ROCK1 | Fall 2016 |  |  | 972 | 101 |  | 2016-10-11 |  | 1561000 | ug/kg |  | 1561000 |  | Reporting limits will vary per sample as % solid of the material is used in the calculation made.
magnesium | 96 | ROCK14.5 | Fall 2016 |  |  | 972 | 102 |  | 2016-10-11 |  | 2412000 | ug/kg |  | 2412000 |  | Reporting limits will vary per sample as % solid of the material is used in the calculation made.
magnesium | 96 | ROCK6.5 | Fall 2016 |  |  | 972 | 103 |  | 2016-10-11 |  | 1042000 | ug/kg |  | 1042000 |  | Reporting limits will vary per sample as % solid of the material is used in the calculation made.
magnesium | 96 | ROCK2.5 | Fall 2016 |  |  | 972 | 104 |  | 2016-10-11 |  | 1174000 | ug/kg |  | 1174000 |  | Reporting limits will vary per sample as % solid of the material is used in the calculation made.
magnesium | 96 | MAHANTANGO2 | Fall 2016 |  |  | 972 | 105 |  | 2016-10-12 |  | 1897000 | ug/kg |  | 1897000 |  | Reporting limits will vary per sample as % solid of the material is used in the calculation made.
magnesium | 96 | NEW_2 | Fall 2016 |  |  | 972 | 106 |  | 2016-10-12 |  | 2316000 | ug/kg |  | 2316000 |  | Reporting limits will vary per sample as % solid of the material is used in the calculation made.
magnesium | 96 | NEW11.5 | Fall 2016 |  |  | 972 | 107 |  | 2016-10-12 |  | 450000 | ug/kg |  | 450000 |  | Reporting limits will vary per sample as % solid of the material is used in the calculation made.
magnesium | 96 | KISHGAGE | Fall 2015 |  |  | 972 | 400 |  | 2015-10-07 |  | 9052000 | ug/kg |  | 9052000 |  | Reporting limits will vary per sample as % solid of the material is used in the calculation made.
magnesium | 96 | BUFFALOWB | Fall 2015 |  |  | 972 | 401 |  | 2015-10-07 |  | 1705000 | ug/kg |  | 1705000 |  | Reporting limits will vary per sample as % solid of the material is used in the calculation made.
magnesium | 96 | CONO | Fall 2015 |  |  | 972 | 402 |  | 2015-10-07 |  | 5436000 | ug/kg |  | 5436000 |  | Reporting limits will vary per sample as % solid of the material is used in the calculation made.
magnesium | 96 | QUITTA | Fall 2015 |  |  | 972 | 403 |  | 2015-10-08 |  | 14256000 | ug/kg |  | 14256000 |  | Reporting limits will vary per sample as % solid of the material is used in the calculation made.
magnesium | 96 | WQN0212 | Fall 2015 |  |  | 972 | 404 |  | 2015-10-08 |  | 3143000 | ug/kg |  | 3143000 |  | Reporting limits will vary per sample as % solid of the material is used in the calculation made.
magnesium | 96 | NEWTHAM | Spring 2015 |  | Associated QC indicate data may be positively biased. | 972 | 500 |  | 2015-06-08 |  | 3078000 | ug/kg |  | 3078000 |  | Reporting limits will vary per sample as % solid of the material is used in the calculation made.
magnesium | 96 | CLOVERBRIDGE | Winter 2017 |  |  | 972 | 502 |  | 2017-03-23 |  | 8043000 | ug/kg |  | 8043000 |  | Reporting limits will vary per sample as % solid of the material is used in the calculation made.
magnesium | 96 | KISHGAGE | Spring 2015 |  | Associated QC indicate data may be positively biased. | 972 | 503 |  | 2015-06-08 |  | 5745000 | ug/kg |  | 5745000 |  | Reporting limits will vary per sample as % solid of the material is used in the calculation made.
magnesium | 96 | QUITTA | Spring 2015 |  |  | 972 | 506 |  | 2015-06-10 |  | 16374000 | ug/kg |  | 16374000 |  | Reporting limits will vary per sample as % solid of the material is used in the calculation made.
magnesium | 96 | WQN0212 | Spring 2015 |  |  | 972 | 509 |  | 2015-06-11 |  | 3638000 | ug/kg |  | 3638000 |  | Reporting limits will vary per sample as % solid of the material is used in the calculation made.
magnesium | 96 | SPRUCE | Winter 2017 |  |  | 972 | 509 |  | 2017-03-23 |  | 8140000 | ug/kg |  | 8140000 |  | Reporting limits will vary per sample as % solid of the material is used in the calculation made.
magnesium | 96 | CONO | Spring 2015 |  |  | 972 | 512 |  | 2015-06-15 |  | 6177000 | ug/kg |  | 6177000 |  | Reporting limits will vary per sample as % solid of the material is used in the calculation made.
magnesium | 96 | W_BR_MAHAN | Winter 2017 |  |  | 972 | 514 |  | 2017-03-23 |  | 2203000 | ug/kg |  | 2203000 |  | Reporting limits will vary per sample as % solid of the material is used in the calculation made.
magnesium | 96 | MAHANTANGO2 | Spring 2016 |  |  | 972 | 603 |  | 2016-06-09 |  | 1740000 | ug/kg |  | 1740000 |  | Reporting limits will vary per sample as % solid of the material is used in the calculation made.
magnesium | 96 | LEWISTOWN | Spring 2016 |  |  | 972 | 604 |  | 2016-06-09 |  | 3877000 | ug/kg |  | 3877000 |  | Reporting limits will vary per sample as % solid of the material is used in the calculation made.
magnesium | 96 | NEW_2 | Spring 2016 |  |  | 972 | 605 |  | 2016-06-10 |  | 2030000 | ug/kg |  | 2030000 |  | Reporting limits will vary per sample as % solid of the material is used in the calculation made.
magnesium | 96 | NEW11.5 | Spring 2016 |  |  | 972 | 606 |  | 2016-06-10 |  | 945000 | ug/kg |  | 945000 |  | Reporting limits will vary per sample as % solid of the material is used in the calculation made.
magnesium | 96 | W_BR_MAHAN | Fall 2017 |  |  | 972 | 829 |  | 2017-10-03 |  | 2499000 | ug/kg |  | 2499000 |  | Reporting limits will vary per sample as % solid of the material is used in the calculation made.
magnesium | 96 | RAYSTOWN | Spring 2015 |  | Associated QC indicate data may be positively biased. | 974 | 17 |  | 2015-06-08 |  | 1236000 | ug/kg |  | 1236000 |  | Reporting limits will vary per sample as % solid of the material is used in the calculation made.
magnesium | 96 | LITTLEJ | Spring 2015 |  | Associated QC indicate data may be positively biased. | 974 | 18 |  | 2015-06-08 |  | 6148000 | ug/kg |  | 6148000 |  | Reporting limits will vary per sample as % solid of the material is used in the calculation made.
magnesium | 96 | SPRUCE | Spring 2015 |  | Associated QC indicate data may be positively biased. | 974 | 19 |  | 2015-06-08 |  | 4926000 | ug/kg |  | 4926000 |  | Reporting limits will vary per sample as % solid of the material is used in the calculation made.
magnesium | 96 | FRANKSTOWN | Spring 2015 |  | Associated QC indicate data may be positively biased. | 974 | 20 |  | 2015-06-08 |  | 7148000 | ug/kg |  | 7148000 |  | Reporting limits will vary per sample as % solid of the material is used in the calculation made.
magnesium | 96 | CLOVERBRIDGE | Spring 2015 |  | Associated QC indicate data may be positively biased. | 974 | 21 |  | 2015-06-08 |  | 8425000 | ug/kg |  | 8425000 |  | Reporting limits will vary per sample as % solid of the material is used in the calculation made.
magnesium | 96 | CLOVERBRIDGE | Spring 2015 |  | Associated QC indicate data may be positively biased. | 974 | 22 | Duplicate | 2015-06-08 |  | 8113000 | ug/kg |  | 8113000 |  | Reporting limits will vary per sample as % solid of the material is used in the calculation made.
magnesium | 96 | RAYSTOWN | Fall 2015 |  |  | 974 | 69 |  | 2015-10-13 |  | 1322000 | ug/kg |  | 1322000 |  | Reporting limits will vary per sample as % solid of the material is used in the calculation made.
magnesium | 96 | CLOVERBRIDGE | Fall 2015 |  |  | 974 | 70 |  | 2015-10-13 |  | 7886000 | ug/kg |  | 7886000 |  | Reporting limits will vary per sample as % solid of the material is used in the calculation made.
magnesium | 96 | FRANKSTOWN | Fall 2015 |  |  | 974 | 71 |  | 2015-10-13 |  | 3662000 | ug/kg |  | 3662000 |  | Reporting limits will vary per sample as % solid of the material is used in the calculation made.
magnesium | 96 | SPRUCE | Fall 2015 |  |  | 974 | 72 |  | 2015-10-13 |  | 3766000 | ug/kg |  | 3766000 |  | Reporting limits will vary per sample as % solid of the material is used in the calculation made.
magnesium | 96 | LITTLEJ | Fall 2015 |  |  | 974 | 73 |  | 2015-10-13 |  | 3664000 | ug/kg |  | 3664000 |  | Reporting limits will vary per sample as % solid of the material is used in the calculation made.
magnesium | 96 | ROCK1 | Spring 2016 |  |  | 974 | 227 |  | 2016-06-08 |  | 2765000 | ug/kg |  | 2765000 |  | Reporting limits will vary per sample as % solid of the material is used in the calculation made.
magnesium | 96 | ROCK2.5 | Spring 2016 |  |  | 974 | 228 |  | 2016-06-08 |  | 4417000 | ug/kg |  | 4417000 |  | Reporting limits will vary per sample as % solid of the material is used in the calculation made.
magnesium | 96 | ROCK6.5 | Spring 2016 |  |  | 974 | 229 |  | 2016-06-08 |  | 1304000 | ug/kg |  | 1304000 |  | Reporting limits will vary per sample as % solid of the material is used in the calculation made.
magnesium | 96 | ROCK14.5 | Spring 2016 |  |  | 974 | 230 |  | 2016-06-08 |  | 2312000 | ug/kg |  | 2312000 |  | Reporting limits will vary per sample as % solid of the material is used in the calculation made.
magnesium | 96 | NEWMARKET | Spring 2016 |  |  | 974 | 231 |  | 2016-06-08 |  | 3534000 | ug/kg |  | 3534000 |  | Reporting limits will vary per sample as % solid of the material is used in the calculation made.
magnesium | 96 | LEWISTOWN | Fall 2016 |  |  | 974 | 337 |  | 2016-10-11 |  | 594000 | ug/kg |  | 594000 |  | Reporting limits will vary per sample as % solid of the material is used in the calculation made.
magnesium | 96 | SPRUCE | Fall 2016 |  |  | 974 | 340 |  | 2016-10-11 |  | 7423000 | ug/kg |  | 7423000 |  | Reporting limits will vary per sample as % solid of the material is used in the calculation made.
magnesium | 96 | FRANKSTOWN | Fall 2016 |  |  | 974 | 341 |  | 2016-10-11 |  | 11901000 | ug/kg |  | 11901000 |  | Reporting limits will vary per sample as % solid of the material is used in the calculation made.
magnesium | 96 | FRANKSTOWN | Fall 2016 |  |  | 974 | 342 | Duplicate | 2016-10-11 |  | 3135000 | ug/kg |  | 3135000 |  | Reporting limits will vary per sample as % solid of the material is used in the calculation made.
magnesium | 96 | FRANKSTOWNST | Fall 2016 |  |  | 974 | 343 |  | 2016-10-11 |  | 1633000 | ug/kg |  | 1633000 |  | Reporting limits will vary per sample as % solid of the material is used in the calculation made.
magnesium | 96 | GOOSEUP | Winter 2017 |  |  | 974 | 401 |  | 2017-03-27 |  | 10303000 | ug/kg |  | 10303000 |  | Reporting limits will vary per sample as % solid of the material is used in the calculation made.
magnesium | 96 | GOOSEMID | Winter 2017 |  |  | 974 | 406 |  | 2017-03-27 |  | 4477000 | ug/kg |  | 4477000 |  | Reporting limits will vary per sample as % solid of the material is used in the calculation made.
magnesium | 96 | RCLAYPADELIN | Winter 2017 |  |  | 974 | 411 |  | 2017-03-27 |  | 7578000 | ug/kg |  | 7578000 |  | Reporting limits will vary per sample as % solid of the material is used in the calculation made.
magnesium | 96 | WBRCLAYKAOL | Winter 2017 |  |  | 974 | 418 |  | 2017-03-27 |  | 5579000 | ug/kg |  | 5579000 |  | Reporting limits will vary per sample as % solid of the material is used in the calculation made.
magnesium | 96 | EBRCLAYKENN | Winter 2017 |  |  | 974 | 421 |  | 2017-03-27 |  | 4129000 | ug/kg |  | 4129000 |  | Reporting limits will vary per sample as % solid of the material is used in the calculation made.
magnesium | 96 | EBRCLAYEHILL | Winter 2017 |  |  | 974 | 424 |  | 2017-03-27 |  | 11884000 | ug/kg |  | 11884000 |  | Reporting limits will vary per sample as % solid of the material is used in the calculation made.
magnesium | 96 | WBRCLAYHILL | Winter 2017 |  |  | 974 | 427 |  | 2017-03-27 |  | 12473000 | ug/kg |  | 12473000 |  | Reporting limits will vary per sample as % solid of the material is used in the calculation made.
magnesium | 96 | WBRCLAYHILL | Winter 2017 |  |  | 974 | 428 | Duplicate | 2017-03-27 |  | 3222000 | ug/kg |  | 3222000 |  | Reporting limits will vary per sample as % solid of the material is used in the calculation made.
magnesium | 96 | TOUGHSCAR | Winter 2017 |  |  | 974 | 433 |  | 2017-03-27 |  | 1821000 | ug/kg |  | 1821000 |  | Reporting limits will vary per sample as % solid of the material is used in the calculation made.
magnesium | 96 | FQRTRIB | Winter 2017 |  |  | 974 | 436 |  | 2017-03-27 |  | 10231000 | ug/kg |  | 10231000 |  | Reporting limits will vary per sample as % solid of the material is used in the calculation made.
magnesium | 96 | EBRCLAYUNION | Winter 2017 |  |  | 974 | 439 |  | 2017-03-28 |  | 5840000 | ug/kg |  | 5840000 |  | Reporting limits will vary per sample as % solid of the material is used in the calculation made.
magnesium | 96 | WBRCLAY | Winter 2017 |  |  | 974 | 442 |  | 2017-03-28 |  | 1940000 | ug/kg |  | 1940000 |  | Reporting limits will vary per sample as % solid of the material is used in the calculation made.
magnesium | 96 | PINEBERKS | Winter 2017 |  |  | 974 | 445 |  | 2017-03-28 |  | 2276000 | ug/kg |  | 2276000 |  | Reporting limits will vary per sample as % solid of the material is used in the calculation made.
magnesium | 96 | HUNGRY1ST | Spring 2017 |  |  | 974 | 531 |  | 2017-06-13 |  | 4485000 | ug/kg |  | 4485000 |  | Reporting limits will vary per sample as % solid of the material is used in the calculation made.
magnesium | 96 | FRANKSTOWN | Spring 2017 |  |  | 974 | 534 |  | 2017-06-13 |  | 2019000 | ug/kg |  | 2019000 |  | Reporting limits will vary per sample as % solid of the material is used in the calculation made.
magnesium | 96 | CLOVERBRIDGE | Spring 2017 |  |  | 974 | 539 |  | 2017-06-13 |  | 9191000 | ug/kg |  | 9191000 |  | Reporting limits will vary per sample as % solid of the material is used in the calculation made.
magnesium | 96 | FRANKSTOWNST | Spring 2017 |  |  | 974 | 544 |  | 2017-06-13 |  | 788000 | ug/kg |  | 788000 |  | Reporting limits will vary per sample as % solid of the material is used in the calculation made.
magnesium | 96 | SPRUCE | Spring 2017 |  |  | 974 | 549 |  | 2017-06-13 |  | 7103000 | ug/kg |  | 7103000 |  | Reporting limits will vary per sample as % solid of the material is used in the calculation made.
magnesium | 96 | GOOSEUP | Spring 2017 |  |  | 974 | 554 |  | 2017-06-15 |  | 6880000 | ug/kg |  | 6880000 |  | Reporting limits will vary per sample as % solid of the material is used in the calculation made.
magnesium | 96 | GOOSEMID | Spring 2017 |  |  | 974 | 555 |  | 2017-06-15 |  | 2196000 | ug/kg |  | 2196000 |  | Reporting limits will vary per sample as % solid of the material is used in the calculation made.
magnesium | 96 | RCLAYPADELIN | Spring 2017 |  |  | 974 | 556 |  | 2017-06-15 |  | 3694000 | ug/kg |  | 3694000 |  | Reporting limits will vary per sample as % solid of the material is used in the calculation made.
magnesium | 96 | EBRCLAYKENN | Spring 2017 |  |  | 974 | 557 |  | 2017-06-15 |  | 2504000 | ug/kg |  | 2504000 |  | Reporting limits will vary per sample as % solid of the material is used in the calculation made.
magnesium | 96 | EBRCLAYEHILL | Spring 2017 |  |  | 974 | 558 |  | 2017-06-15 |  | 5221000 | ug/kg |  | 5221000 |  | Reporting limits will vary per sample as % solid of the material is used in the calculation made.
magnesium | 96 | WBRCLAYKAOL | Spring 2017 |  |  | 974 | 559 |  | 2017-06-15 |  | 3347000 | ug/kg |  | 3347000 |  | Reporting limits will vary per sample as % solid of the material is used in the calculation made.
magnesium | 96 | WBRCLAYHILL | Spring 2017 |  |  | 974 | 560 |  | 2017-06-15 |  | 3250000 | ug/kg |  | 3250000 |  | Reporting limits will vary per sample as % solid of the material is used in the calculation made.
magnesium | 96 | WBRCLAYHILL | Spring 2017 |  |  | 974 | 561 | Duplicate | 2017-06-15 |  | 3544000 | ug/kg |  | 3544000 |  | Reporting limits will vary per sample as % solid of the material is used in the calculation made.
magnesium | 96 | TOUGHSCAR | Spring 2017 |  |  | 974 | 562 |  | 2017-06-15 |  | 2338000 | ug/kg |  | 2338000 |  | Reporting limits will vary per sample as % solid of the material is used in the calculation made.
magnesium | 96 | FQRTRIB | Spring 2017 |  |  | 974 | 563 |  | 2017-06-15 |  | 15091000 | ug/kg |  | 15091000 |  | Reporting limits will vary per sample as % solid of the material is used in the calculation made.
magnesium | 96 | EBRCLAYUNION | Spring 2017 |  |  | 974 | 564 |  | 2017-06-15 |  | 2889000 | ug/kg |  | 2889000 |  | Reporting limits will vary per sample as % solid of the material is used in the calculation made.
magnesium | 96 | WBRCLAY | Spring 2017 |  |  | 974 | 593 |  | 2017-06-15 |  | 1864000 | ug/kg |  | 1864000 |  | Reporting limits will vary per sample as % solid of the material is used in the calculation made.
magnesium | 96 | MAHONING3 | Fall 2017 |  |  | 974 | 747 |  | 2017-10-02 |  | 2620000 | ug/kg |  | 2620000 |  | Reporting limits will vary per sample as % solid of the material is used in the calculation made.
magnesium | 96 | SHENANGO3 | Fall 2017 |  |  | 974 | 752 |  | 2017-10-02 |  | 1448000 | ug/kg |  | 1448000 |  | Reporting limits will vary per sample as % solid of the material is used in the calculation made.
magnesium | 96 | BEAVBANK | Fall 2017 |  |  | 974 | 757 |  | 2017-10-02 |  | 1665000 | ug/kg |  | 1665000 |  | Reporting limits will vary per sample as % solid of the material is used in the calculation made.
magnesium | 96 | MONOT1_86 | Fall 2017 |  |  | 974 | 768 |  | 2017-10-03 |  | 3574000 | ug/kg |  | 3574000 |  | Reporting limits will vary per sample as % solid of the material is used in the calculation made.
magnesium | 96 | MONOT9_85 | Fall 2017 |  |  | 974 | 773 |  | 2017-10-03 |  | 3543000 | ug/kg |  | 3543000 |  | Reporting limits will vary per sample as % solid of the material is used in the calculation made.
magnesium | 96 | DUNL_8 | Fall 2017 |  |  | 974 | 778 |  | 2017-10-04 |  | 1585000 | ug/kg |  | 1585000 |  | Reporting limits will vary per sample as % solid of the material is used in the calculation made.
magnesium | 96 | W_BR_MAHAN | Spring 2017 |  |  | 994 | 105 |  | 2017-06-12 |  | 2356000 | ug/kg |  | 2356000 |  | Reporting limits will vary per sample as % solid of the material is used in the calculation made.
magnesium | 96 | MAHANTANGO3 | Spring 2016 |  |  | 4426 | 600 |  | 2016-06-09 |  | 989000 | ug/kg |  | 989000 |  | Reporting limits will vary per sample as % solid of the material is used in the calculation made.
magnesium | 96 | PENNSMILL | Spring 2016 |  |  | 4426 | 601 |  | 2016-06-09 |  | 2437000 | ug/kg |  | 2437000 |  | Reporting limits will vary per sample as % solid of the material is used in the calculation made.
malathion | USGS PEST-S | CONOGOOD | Spring 2014 |  |  | 901 | 100 |  | 2014-05-07 | U | 50 | ug/kg | U |  | 50 | Reporting limit
malathion | USGS PEST-S | CONOEAST | Spring 2014 |  |  | 901 | 101 |  | 2014-05-07 | U | 50 | ug/kg | U |  | 50 | Reporting limit
malathion | USGS PEST-S | SWATHER | Spring 2014 |  |  | 901 | 102 |  | 2014-05-08 | U | 50 | ug/kg | U |  | 50 | Reporting limit
malathion | USGS PEST-S | SWATHARP | Spring 2014 |  |  | 901 | 103 |  | 2014-05-08 | U | 50 | ug/kg | U |  | 50 | Reporting limit
malathion | USGS PEST-S | LSWATMILL | Spring 2014 |  |  | 901 | 104 |  | 2014-05-08 | U | 50 | ug/kg | U |  | 50 | Reporting limit
malathion | USGS PEST-S | FAIRVIEW | Spring 2014 |  |  | 901 | 105 |  | 2014-05-12 | U | 50 | ug/kg | U |  | 50 | Reporting limit
malathion | USGS PEST-S | ROCKWEST2 | Spring 2014 |  |  | 901 | 106 |  | 2014-05-12 | U | 50 | ug/kg | U |  | 50 | Reporting limit
malathion | USGS PEST-S | LTOWNNAR | Spring 2014 |  |  | 901 | 114 |  | 2014-05-13 | U | 50 | ug/kg | U |  | 50 | Reporting limit
malathion | USGS PEST-S | NEW_2 | Spring 2014 |  |  | 901 | 118 |  | 2014-05-14 | U | 50 | ug/kg | U |  | 50 | Reporting limit
malathion | USGS PEST-S | MAREAST2 | Spring 2014 |  |  | 901 | 119 |  | 2014-05-14 | U | 50 | ug/kg | U |  | 50 | Reporting limit
malathion | USGS PEST-S | LSWATSALEM | Spring 2014 |  |  | 901 | 122 |  | 2014-05-20 | U | 50 | ug/kg | U |  | 50 | Reporting limit
malathion | USGS PEST-S | CROSSKL2 | Spring 2014 |  |  | 901 | 123 |  | 2014-05-20 | U | 50 | ug/kg | U |  | 50 | Reporting limit
malathion | USGS PEST-S | ELIZABETH | Spring 2014 |  |  | 901 | 124 |  | 2014-05-20 | U | 50 | ug/kg | U |  | 50 | Reporting limit
malathion | USGS PEST-S | MOR18 | Spring 2014 |  |  | 901 | 127 |  | 2014-05-27 | U | 50 | ug/kg | U |  | 50 | Reporting limit
malathion | USGS PEST-S | MOR18 | Spring 2014 |  |  | 901 | 128 | Duplicate | 2014-05-27 | U | 50 | ug/kg | U |  | 50 | Reporting limit
malathion | USGS PEST-S | TUSCARORA CK | Spring 2014 |  |  | 901 | 129 |  | 2014-05-28 | U | 50 | ug/kg | U |  | 50 | Reporting limit
malathion | USGS PEST-S | SUTWESTN | Spring 2014 |  |  | 901 | 130 |  | 2014-05-29 | U | 50 | ug/kg | U |  | 50 | Reporting limit
malathion | USGS PEST-S | KISHREEDSVIL | Spring 2014 |  |  | 901 | 132 |  | 2014-06-04 | U | 50 | ug/kg | U |  | 50 | Reporting limit
malathion | USGS PEST-S | KISHHIGHLAND | Spring 2014 |  |  | 901 | 133 |  | 2014-06-04 | U | 50 | ug/kg | U |  | 50 | Reporting limit
malathion | USGS PEST-S | SWATHARP | Fall 2014 |  |  | 901 | 150 |  | 2014-08-05 | U | 50 | ug/kg | U |  | 50 | Reporting limit
malathion | USGS PEST-S | LSWATMILL | Fall 2014 |  |  | 901 | 151 |  | 2014-08-05 | U | 50 | ug/kg | U |  | 50 | Reporting limit
malathion | USGS PEST-S | CONOGOOD | Fall 2014 |  |  | 901 | 152 |  | 2014-08-05 | U | 50 | ug/kg | U |  | 50 | Reporting limit
malathion | USGS PEST-S | TUSCARORA CK | Fall 2014 |  |  | 901 | 153 |  | 2014-08-07 | U | 50 | ug/kg | U |  | 50 | Reporting limit
malathion | USGS PEST-S | KISHREEDSVIL | Fall 2014 |  |  | 901 | 154 |  | 2014-08-07 | U | 50 | ug/kg | U |  | 50 | Reporting limit
malathion | USGS PEST-S | SWATHER | Fall 2014 |  |  | 901 | 155 |  | 2014-08-12 | U | 50 | ug/kg | U |  | 50 | Reporting limit
malathion | USGS PEST-S | ELIZABETH | Fall 2014 |  |  | 901 | 157 |  | 2014-08-12 | U | 50 | ug/kg | U |  | 50 | Reporting limit
malathion | USGS PEST-S | CROSSKL2 | Fall 2014 |  |  | 901 | 159 |  | 2014-08-12 | U | 50 | ug/kg | U |  | 50 | Reporting limit
malathion | USGS PEST-S | CONOEAST | Fall 2014 |  |  | 901 | 161 |  | 2014-08-12 | U | 50 | ug/kg | U |  | 50 | Reporting limit
malathion | USGS PEST-S | MOR18 | Fall 2014 |  |  | 901 | 163 |  | 2014-08-13 | U | 50 | ug/kg | U |  | 50 | Reporting limit
malathion | USGS PEST-S | LTOWNNAR | Fall 2014 |  |  | 901 | 168 |  | 2014-08-14 | U | 50 | ug/kg | U |  | 50 | Reporting limit
malathion | USGS PEST-S | KISHHIGHLAND | Fall 2014 |  |  | 901 | 169 |  | 2014-08-14 | U | 50 | ug/kg | U |  | 50 | Reporting limit
malathion | USGS PEST-S | LSWATSALEM | Fall 2014 |  |  | 901 | 170 |  | 2014-08-25 | U | 50 | ug/kg | U |  | 50 | Reporting limit
malathion | USGS PEST-S | LSWATSALEM | Fall 2014 |  |  | 901 | 171 | Duplicate | 2014-08-25 | U | 50 | ug/kg | U |  | 50 | Reporting limit
malathion | USGS PEST-S | NEW_2 | Fall 2014 |  |  | 901 | 173 |  | 2014-08-28 | U | 50 | ug/kg | U |  | 50 | Reporting limit
malathion | USGS PEST-S | ROCKWEST2 | Fall 2014 |  |  | 901 | 174 |  | 2014-08-28 | U | 50 | ug/kg | U |  | 50 | Reporting limit
malathion | USGS PEST-S | FAIRVIEW | Fall 2014 |  |  | 901 | 175 |  | 2014-09-02 | U | 50 | ug/kg | U |  | 50 | Reporting limit
malathion | USGS PEST-S | MAREAST2 | Fall 2014 |  |  | 901 | 176 |  | 2014-09-02 | U | 50 | ug/kg | U |  | 50 | Reporting limit
malathion | USGS PEST-S | SUTWESTN | Fall 2014 |  |  | 901 | 177 |  | 2014-09-08 | U | 50 | ug/kg | U |  | 50 | Reporting limit
malathion | USGS PEST-S | MOR18 | Spring 2013 |  |  | 901 | 188 |  | 2013-05-13 | U | 50 | ug/kg | U |  | 50 | Reporting limit
malathion | USGS PEST-S | SUNEAST | Spring 2013 |  |  | 901 | 189 |  | 2013-05-21 | U | 50 | ug/kg | U |  | 50 | Reporting limit
malathion | USGS PEST-S | SUNWEST | Spring 2013 |  |  | 901 | 190 |  | 2013-05-21 | U | 50 | ug/kg | U |  | 50 | Reporting limit
malathion | USGS PEST-S | LTOWNNAR | Spring 2013 |  |  | 901 | 191 |  | 2013-05-21 | U | 50 | ug/kg | U |  | 50 | Reporting limit
malathion | USGS PEST-S | NEW_2 | Spring 2013 |  |  | 901 | 192 |  | 2013-05-21 | U | 50 | ug/kg | U |  | 50 | Reporting limit
malathion | USGS PEST-S | NEW_2 | Spring 2013 |  |  | 901 | 193 | Duplicate | 2013-05-21 | U | 50 | ug/kg | U |  | 50 | Reporting limit
malathion | USGS PEST-S | ROCKWEST2 | Spring 2013 |  |  | 901 | 194 |  | 2013-05-21 | U | 50 | ug/kg | U |  | 50 | Reporting limit
malathion | USGS PEST-S | MAREAST2 | Spring 2013 |  |  | 901 | 195 |  | 2013-05-22 | U | 50 | ug/kg | U |  | 50 | Reporting limit
malathion | USGS PEST-S | MARWEST2 | Spring 2013 |  |  | 901 | 196 |  | 2013-05-22 | U | 50 | ug/kg | U |  | 50 | Reporting limit
malathion | USGS PEST-S | FRANK | Spring 2013 |  |  | 901 | 199 |  | 2013-05-16 | U | 50 | ug/kg | U |  | 50 | Reporting limit
malathion | USGS PEST-S | CONNZELION | Spring 2013 |  |  | 901 | 200 |  | 2013-05-16 | U | 50 | ug/kg | U |  | 50 | Reporting limit
malathion | USGS PEST-S | SUTWESTN | Spring 2013 |  |  | 901 | 201 |  | 2013-05-17 | U | 50 | ug/kg | U |  | 50 | Reporting limit
malathion | USGS PEST-S | SUSQ_41 | Spring 2013 |  |  | 901 | 202 |  | 2013-05-22 | U | 50 | ug/kg | U |  | 50 | Reporting limit
malathion | USGS PEST-S | ROCKEAST2 | Spring 2013 |  |  | 901 | 203 |  | 2013-05-22 | U | 50 | ug/kg | U |  | 50 | Reporting limit
malathion | USGS PEST-S | SUNEAST | Fall 2013 |  |  | 901 | 206 |  | 2013-08-05 | U | 50 | ug/kg | U |  | 50 | Reporting limit
malathion | USGS PEST-S | SUNWEST | Fall 2013 |  |  | 901 | 207 |  | 2013-08-05 | U | 50 | ug/kg | U |  | 50 | Reporting limit
malathion | USGS PEST-S | LTOWNNAR | Fall 2013 |  |  | 901 | 208 |  | 2013-08-07 | U | 50 | ug/kg | U |  | 50 | Reporting limit
malathion | USGS PEST-S | NEW_2 | Fall 2013 |  |  | 901 | 209 |  | 2013-08-07 | U | 50 | ug/kg | U |  | 50 | Reporting limit
malathion | USGS PEST-S | SUSQ_41 | Fall 2013 |  |  | 901 | 210 |  | 2013-08-05 | U | 50 | ug/kg | U |  | 50 | Reporting limit
malathion | USGS PEST-S | ROCKEAST2 | Fall 2013 |  |  | 901 | 211 |  | 2013-08-05 | U | 50 | ug/kg | U |  | 50 | Reporting limit
malathion | USGS PEST-S | ROCKWEST2 | Fall 2013 |  |  | 901 | 212 |  | 2013-08-05 | U | 50 | ug/kg | U |  | 50 | Reporting limit
malathion | USGS PEST-S | MARWEST2 | Fall 2013 |  |  | 901 | 213 |  | 2013-08-06 | U | 50 | ug/kg | U |  | 50 | Reporting limit
malathion | USGS PEST-S | MAREAST2 | Fall 2013 |  |  | 901 | 214 |  | 2013-08-06 | U | 50 | ug/kg | U |  | 50 | Reporting limit
malathion | USGS PEST-S | SUSQ_41 | Fall 2013 |  |  | 901 | 215 | Duplicate | 2013-08-05 | U | 50 | ug/kg | U |  | 50 | Reporting limit
malathion | USGS PEST-S | MOR18 | Fall 2013 |  |  | 901 | 218 |  | 2013-08-07 | U | 50 | ug/kg | U |  | 50 | Reporting limit
malathion | USGS PEST-S | FRANK | Fall 2013 |  |  | 901 | 221 |  | 2013-08-13 | U | 50 | ug/kg | U |  | 50 | Reporting limit
malathion | USGS PEST-S | SUTWESTN | Fall 2013 |  |  | 901 | 227 |  | 2013-08-14 | U | 50 | ug/kg | U |  | 50 | Reporting limit
malathion | USGS PEST-S | CONNZELION | Fall 2013 |  |  | 901 | 229 |  | 2013-08-13 | U | 50 | ug/kg | U |  | 50 | Reporting limit
manganese | 96 | CONOGOOD | Spring 2014 |  |  | 901 | 100 |  | 2014-05-07 |  | 571000 | ug/kg |  | 571000 |  | Reporting limits will vary per sample as % solid of the material is used in the calculation made.
manganese | 96 | CONOEAST | Spring 2014 |  |  | 901 | 101 |  | 2014-05-07 |  | 779000 | ug/kg |  | 779000 |  | Reporting limits will vary per sample as % solid of the material is used in the calculation made.
manganese | 96 | SWATHER | Spring 2014 |  |  | 901 | 102 |  | 2014-05-08 |  | 1158000 | ug/kg |  | 1158000 |  | Reporting limits will vary per sample as % solid of the material is used in the calculation made.
manganese | 96 | SWATHARP | Spring 2014 |  |  | 901 | 103 |  | 2014-05-08 |  | 1032000 | ug/kg |  | 1032000 |  | Reporting limits will vary per sample as % solid of the material is used in the calculation made.
manganese | 96 | LSWATMILL | Spring 2014 |  |  | 901 | 104 |  | 2014-05-08 |  | 593000 | ug/kg |  | 593000 |  | Reporting limits will vary per sample as % solid of the material is used in the calculation made.
manganese | 96 | FAIRVIEW | Spring 2014 |  |  | 901 | 105 |  | 2014-05-12 |  | 714000 | ug/kg |  | 714000 |  | Reporting limits will vary per sample as % solid of the material is used in the calculation made.
manganese | 96 | ROCKWEST2 | Spring 2014 |  |  | 901 | 106 |  | 2014-05-12 |  | 820000 | ug/kg |  | 820000 |  | Reporting limits will vary per sample as % solid of the material is used in the calculation made.
manganese | 96 | LTOWNNAR | Spring 2014 |  |  | 901 | 114 |  | 2014-05-13 |  | 235000 | ug/kg |  | 235000 |  | Reporting limits will vary per sample as % solid of the material is used in the calculation made.
manganese | 96 | NEW_2 | Spring 2014 |  |  | 901 | 118 |  | 2014-05-14 |  | 570000 | ug/kg |  | 570000 |  | Reporting limits will vary per sample as % solid of the material is used in the calculation made.
manganese | 96 | MAREAST2 | Spring 2014 |  |  | 901 | 119 |  | 2014-05-14 |  | 981000 | ug/kg |  | 981000 |  | Reporting limits will vary per sample as % solid of the material is used in the calculation made.
manganese | 96 | LSWATSALEM | Spring 2014 |  |  | 901 | 122 |  | 2014-05-20 |  | 528000 | ug/kg |  | 528000 |  | Reporting limits will vary per sample as % solid of the material is used in the calculation made.
manganese | 96 | CROSSKL2 | Spring 2014 |  |  | 901 | 123 |  | 2014-05-20 |  | 2266000 | ug/kg |  | 2266000 |  | Reporting limits will vary per sample as % solid of the material is used in the calculation made.
manganese | 96 | ELIZABETH | Spring 2014 |  |  | 901 | 124 |  | 2014-05-20 |  | 1043000 | ug/kg |  | 1043000 |  | Reporting limits will vary per sample as % solid of the material is used in the calculation made.
manganese | 96 | MOR18 | Spring 2014 |  |  | 901 | 127 |  | 2014-05-27 |  | 437000 | ug/kg |  | 437000 |  | Reporting limits will vary per sample as % solid of the material is used in the calculation made.
manganese | 96 | MOR18 | Spring 2014 |  |  | 901 | 128 | Duplicate | 2014-05-27 |  | 422000 | ug/kg |  | 422000 |  | Reporting limits will vary per sample as % solid of the material is used in the calculation made.
manganese | 96 | TUSCARORA CK | Spring 2014 |  |  | 901 | 129 |  | 2014-05-28 |  | 506000 | ug/kg |  | 506000 |  | Reporting limits will vary per sample as % solid of the material is used in the calculation made.
manganese | 96 | SUTWESTN | Spring 2014 |  |  | 901 | 130 |  | 2014-05-29 |  | 3634000 | ug/kg |  | 3634000 |  | Reporting limits will vary per sample as % solid of the material is used in the calculation made.
manganese | 96 | KISHREEDSVIL | Spring 2014 |  |  | 901 | 132 |  | 2014-06-04 |  | 719000 | ug/kg |  | 719000 |  | Reporting limits will vary per sample as % solid of the material is used in the calculation made.
manganese | 96 | KISHHIGHLAND | Spring 2014 |  |  | 901 | 133 |  | 2014-06-04 |  | 288000 | ug/kg |  | 288000 |  | Reporting limits will vary per sample as % solid of the material is used in the calculation made.
manganese | 96 | CHEST | Spring 2014 |  |  | 901 | 135 |  | 2014-06-18 |  | 315000 | ug/kg |  | 315000 |  | Reporting limits will vary per sample as % solid of the material is used in the calculation made.
manganese | 96 | GOOSEMID | Spring 2014 |  |  | 901 | 137 |  | 2014-06-18 |  | 444000 | ug/kg |  | 444000 |  | Reporting limits will vary per sample as % solid of the material is used in the calculation made.
manganese | 96 | GOOSEUP | Spring 2014 |  |  | 901 | 139 |  | 2014-06-18 |  | 331000 | ug/kg |  | 331000 |  | Reporting limits will vary per sample as % solid of the material is used in the calculation made.
manganese | 96 | SWATHARP | Fall 2014 |  |  | 901 | 150 |  | 2014-08-05 |  | 960000 | ug/kg |  | 960000 |  | Reporting limits will vary per sample as % solid of the material is used in the calculation made.
manganese | 96 | LSWATMILL | Fall 2014 |  |  | 901 | 151 |  | 2014-08-05 |  | 746000 | ug/kg |  | 746000 |  | Reporting limits will vary per sample as % solid of the material is used in the calculation made.
manganese | 96 | CONOGOOD | Fall 2014 |  |  | 901 | 152 |  | 2014-08-05 |  | 701000 | ug/kg |  | 701000 |  | Reporting limits will vary per sample as % solid of the material is used in the calculation made.
manganese | 96 | TUSCARORA CK | Fall 2014 |  |  | 901 | 153 |  | 2014-08-07 |  | 421000 | ug/kg |  | 421000 |  | Reporting limits will vary per sample as % solid of the material is used in the calculation made.
manganese | 96 | KISHREEDSVIL | Fall 2014 |  |  | 901 | 154 |  | 2014-08-07 |  | 509000 | ug/kg |  | 509000 |  | Reporting limits will vary per sample as % solid of the material is used in the calculation made.
manganese | 96 | SWATHER | Fall 2014 |  |  | 901 | 155 |  | 2014-08-12 |  | 913000 | ug/kg |  | 913000 |  | Reporting limits will vary per sample as % solid of the material is used in the calculation made.
manganese | 96 | ELIZABETH | Fall 2014 |  |  | 901 | 157 |  | 2014-08-12 |  | 835000 | ug/kg |  | 835000 |  | Reporting limits will vary per sample as % solid of the material is used in the calculation made.
manganese | 96 | CROSSKL2 | Fall 2014 |  |  | 901 | 159 |  | 2014-08-12 |  | 652000 | ug/kg |  | 652000 |  | Reporting limits will vary per sample as % solid of the material is used in the calculation made.
manganese | 96 | CONOEAST | Fall 2014 |  |  | 901 | 161 |  | 2014-08-12 |  | 576000 | ug/kg |  | 576000 |  | Reporting limits will vary per sample as % solid of the material is used in the calculation made.
manganese | 96 | MOR18 | Fall 2014 |  |  | 901 | 163 |  | 2014-08-13 |  | 514000 | ug/kg |  | 514000 |  | Reporting limits will vary per sample as % solid of the material is used in the calculation made.
manganese | 96 | LTOWNNAR | Fall 2014 |  |  | 901 | 168 |  | 2014-08-14 |  | 215000 | ug/kg |  | 215000 |  | Reporting limits will vary per sample as % solid of the material is used in the calculation made.
manganese | 96 | KISHHIGHLAND | Fall 2014 |  |  | 901 | 169 |  | 2014-08-14 |  | 491000 | ug/kg |  | 491000 |  | Reporting limits will vary per sample as % solid of the material is used in the calculation made.
manganese | 96 | LSWATSALEM | Fall 2014 |  |  | 901 | 170 |  | 2014-08-25 |  | 677000 | ug/kg |  | 677000 |  | Reporting limits will vary per sample as % solid of the material is used in the calculation made.
manganese | 96 | LSWATSALEM | Fall 2014 |  |  | 901 | 171 | Duplicate | 2014-08-25 |  | 624000 | ug/kg |  | 624000 |  | Reporting limits will vary per sample as % solid of the material is used in the calculation made.
manganese | 96 | NEW_2 | Fall 2014 |  |  | 901 | 173 |  | 2014-08-28 |  | 553000 | ug/kg |  | 553000 |  | Reporting limits will vary per sample as % solid of the material is used in the calculation made.
manganese | 96 | ROCKWEST2 | Fall 2014 |  |  | 901 | 174 |  | 2014-08-28 |  | 613000 | ug/kg |  | 613000 |  | Reporting limits will vary per sample as % solid of the material is used in the calculation made.
manganese | 96 | FAIRVIEW | Fall 2014 |  |  | 901 | 175 |  | 2014-09-02 |  | 843000 | ug/kg |  | 843000 |  | Reporting limits will vary per sample as % solid of the material is used in the calculation made.
manganese | 96 | MAREAST2 | Fall 2014 |  |  | 901 | 176 |  | 2014-09-02 |  | 534000 | ug/kg |  | 534000 |  | Reporting limits will vary per sample as % solid of the material is used in the calculation made.
manganese | 96 | SUTWESTN | Fall 2014 |  |  | 901 | 177 |  | 2014-09-08 |  | 1511000 | ug/kg |  | 1511000 |  | Reporting limits will vary per sample as % solid of the material is used in the calculation made.
manganese | 96 | MOR18 | Spring 2013 |  |  | 901 | 188 |  | 2013-05-13 |  | 267000 | ug/kg |  | 267000 |  | Reporting limits will vary per sample as % solid of the material is used in the calculation made.
manganese | 96 | SUNEAST | Spring 2013 |  |  | 901 | 189 |  | 2013-05-21 |  | 675000 | ug/kg |  | 675000 |  | Reporting limits will vary per sample as % solid of the material is used in the calculation made.
manganese | 96 | SUNWEST | Spring 2013 |  |  | 901 | 190 |  | 2013-05-21 |  | 2501000 | ug/kg |  | 2501000 |  | Reporting limits will vary per sample as % solid of the material is used in the calculation made.
manganese | 96 | LTOWNNAR | Spring 2013 |  |  | 901 | 191 |  | 2013-05-21 |  | 932000 | ug/kg |  | 932000 |  | Reporting limits will vary per sample as % solid of the material is used in the calculation made.
manganese | 96 | NEW_2 | Spring 2013 |  |  | 901 | 192 |  | 2013-05-21 |  | 612000 | ug/kg |  | 612000 |  | Reporting limits will vary per sample as % solid of the material is used in the calculation made.
manganese | 96 | NEW_2 | Spring 2013 |  |  | 901 | 193 | Duplicate | 2013-05-21 |  | 692000 | ug/kg |  | 692000 |  | Reporting limits will vary per sample as % solid of the material is used in the calculation made.
manganese | 96 | ROCKWEST2 | Spring 2013 |  |  | 901 | 194 |  | 2013-05-21 |  | 494000 | ug/kg |  | 494000 |  | Reporting limits will vary per sample as % solid of the material is used in the calculation made.
manganese | 96 | MAREAST2 | Spring 2013 |  |  | 901 | 195 |  | 2013-05-22 |  | 775000 | ug/kg |  | 775000 |  | Reporting limits will vary per sample as % solid of the material is used in the calculation made.
manganese | 96 | MARWEST2 | Spring 2013 |  |  | 901 | 196 |  | 2013-05-22 |  | 349000 | ug/kg |  | 349000 |  | Reporting limits will vary per sample as % solid of the material is used in the calculation made.
manganese | 96 | FRANK | Spring 2013 |  |  | 901 | 199 |  | 2013-05-16 |  | 437000 | ug/kg |  | 437000 |  | Reporting limits will vary per sample as % solid of the material is used in the calculation made.
manganese | 96 | CONNZELION | Spring 2013 |  |  | 901 | 200 |  | 2013-05-16 |  | 882000 | ug/kg |  | 882000 |  | Reporting limits will vary per sample as % solid of the material is used in the calculation made.
manganese | 96 | SUTWESTN | Spring 2013 |  |  | 901 | 201 |  | 2013-05-17 |  | 3263000 | ug/kg |  | 3263000 |  | Reporting limits will vary per sample as % solid of the material is used in the calculation made.
manganese | 96 | SUSQ_41 | Spring 2013 |  |  | 901 | 202 |  | 2013-05-22 |  | 3758000 | ug/kg |  | 3758000 |  | Reporting limits will vary per sample as % solid of the material is used in the calculation made.
manganese | 96 | ROCKEAST2 | Spring 2013 |  |  | 901 | 203 |  | 2013-05-22 |  | 918000 | ug/kg |  | 918000 |  | Reporting limits will vary per sample as % solid of the material is used in the calculation made.
manganese | 96 | SUNEAST | Fall 2013 |  |  | 901 | 206 |  | 2013-08-05 |  | 887000 | ug/kg |  | 887000 |  | Reporting limits will vary per sample as % solid of the material is used in the calculation made.
manganese | 96 | SUNWEST | Fall 2013 |  |  | 901 | 207 |  | 2013-08-05 |  | 1568000 | ug/kg |  | 1568000 |  | Reporting limits will vary per sample as % solid of the material is used in the calculation made.
manganese | 96 | LTOWNNAR | Fall 2013 |  |  | 901 | 208 |  | 2013-08-07 |  | 438000 | ug/kg |  | 438000 |  | Reporting limits will vary per sample as % solid of the material is used in the calculation made.
manganese | 96 | NEW_2 | Fall 2013 |  |  | 901 | 209 |  | 2013-08-07 |  | 393000 | ug/kg |  | 393000 |  | Reporting limits will vary per sample as % solid of the material is used in the calculation made.
manganese | 96 | SUSQ_41 | Fall 2013 |  |  | 901 | 210 |  | 2013-08-05 |  | 2055000 | ug/kg |  | 2055000 |  | Reporting limits will vary per sample as % solid of the material is used in the calculation made.
manganese | 96 | ROCKEAST2 | Fall 2013 |  |  | 901 | 211 |  | 2013-08-05 |  | 637000 | ug/kg |  | 637000 |  | Reporting limits will vary per sample as % solid of the material is used in the calculation made.
manganese | 96 | ROCKWEST2 | Fall 2013 |  |  | 901 | 212 |  | 2013-08-05 |  | 333000 | ug/kg |  | 333000 |  | Reporting limits will vary per sample as % solid of the material is used in the calculation made.
manganese | 96 | MARWEST2 | Fall 2013 |  |  | 901 | 213 |  | 2013-08-06 |  | 535000 | ug/kg |  | 535000 |  | Reporting limits will vary per sample as % solid of the material is used in the calculation made.
manganese | 96 | MAREAST2 | Fall 2013 |  |  | 901 | 214 |  | 2013-08-06 |  | 1956000 | ug/kg |  | 1956000 |  | Reporting limits will vary per sample as % solid of the material is used in the calculation made.
manganese | 96 | SUSQ_41 | Fall 2013 |  |  | 901 | 215 | Duplicate | 2013-08-05 |  | 1923000 | ug/kg |  | 1923000 |  | Reporting limits will vary per sample as % solid of the material is used in the calculation made.
manganese | 96 | MOR18 | Fall 2013 |  |  | 901 | 218 |  | 2013-08-07 |  | 481000 | ug/kg |  | 481000 |  | Reporting limits will vary per sample as % solid of the material is used in the calculation made.
manganese | 96 | FRANK | Fall 2013 |  |  | 901 | 221 |  | 2013-08-13 |  | 712000 | ug/kg |  | 712000 |  | Reporting limits will vary per sample as % solid of the material is used in the calculation made.
manganese | 96 | SUTWESTN | Fall 2013 |  |  | 901 | 227 |  | 2013-08-14 |  | 9493000 | ug/kg |  | 9493000 |  | Reporting limits will vary per sample as % solid of the material is used in the calculation made.
manganese | 96 | CONNZELION | Fall 2013 |  |  | 901 | 229 |  | 2013-08-13 |  | 1212000 | ug/kg |  | 1212000 |  | Reporting limits will vary per sample as % solid of the material is used in the calculation made.
manganese | 96 | SPRUCE | Spring 2016 |  |  | 901 | 233 |  | 2016-06-09 |  | 387000 | ug/kg |  | 387000 |  | Reporting limits will vary per sample as % solid of the material is used in the calculation made.
manganese | 96 | FRANKSTOWN | Spring 2016 |  |  | 901 | 235 |  | 2016-06-09 |  | 1208000 | ug/kg |  | 1208000 |  | Reporting limits will vary per sample as % solid of the material is used in the calculation made.
manganese | 96 | FRANKSTOWNST | Spring 2016 |  |  | 901 | 236 |  | 2016-06-09 |  | 410000 | ug/kg |  | 410000 |  | Reporting limits will vary per sample as % solid of the material is used in the calculation made.
manganese | 96 | FRANKSTOWNST | Spring 2016 |  |  | 901 | 237 | Duplicate | 2016-06-09 |  | 391000 | ug/kg |  | 391000 |  | Reporting limits will vary per sample as % solid of the material is used in the calculation made.
manganese | 96 | HALTER | Fall 2017 |  |  | 901 | 867 |  | 2017-10-02 |  | 370000 | ug/kg |  | 370000 |  | Reporting limits will vary per sample as % solid of the material is used in the calculation made.
manganese | 96 | CLOVERBRIDGE | Fall 2017 |  |  | 901 | 872 |  | 2017-10-02 |  | 499000 | ug/kg |  | 499000 |  | Reporting limits will vary per sample as % solid of the material is used in the calculation made.
manganese | 96 | CLOVERBRIDGE | Fall 2017 |  |  | 901 | 877 | Duplicate | 2017-10-02 |  | 428000 | ug/kg |  | 428000 |  | Reporting limits will vary per sample as % solid of the material is used in the calculation made.
manganese | 96 | SPRUCE | Fall 2017 |  |  | 901 | 882 |  | 2017-10-02 |  | 816000 | ug/kg |  | 816000 |  | Reporting limits will vary per sample as % solid of the material is used in the calculation made.
manganese | 96 | BEJULIAN | Spring 2015 |  |  | 920 | 225 |  | 2015-06-08 |  | 339000 | ug/kg |  | 339000 |  | Reporting limits will vary per sample as % solid of the material is used in the calculation made.
manganese | 96 | KETTLECROSS | Spring 2015 |  |  | 920 | 226 |  | 2015-06-08 |  | 411000 | ug/kg |  | 411000 |  | Reporting limits will vary per sample as % solid of the material is used in the calculation made.
manganese | 96 | KETTLECROSS | Fall 2015 |  |  | 920 | 355 |  | 2015-10-14 |  | 284840 | ug/kg |  | 284840 |  | Reporting limits will vary per sample as % solid of the material is used in the calculation made.
manganese | 96 | BEJULIAN | Fall 2015 |  |  | 920 | 356 |  | 2015-10-14 |  | 427024 | ug/kg |  | 427024 |  | Reporting limits will vary per sample as % solid of the material is used in the calculation made.
manganese | 96 | WQN0465 | Winter 2017 |  |  | 942 | 454 |  | 2017-03-22 |  | 454000 | ug/kg |  | 454000 |  | Reporting limits will vary per sample as % solid of the material is used in the calculation made.
manganese | 96 | NEWTHAM | Fall 2015 |  |  | 948 | 200 |  | 2015-10-14 |  | 409000 | ug/kg |  | 409000 |  | Reporting limits will vary per sample as % solid of the material is used in the calculation made.
manganese | 96 | LTOWN8 | Fall 2015 |  |  | 948 | 203 |  | 2015-10-14 |  | 812000 | ug/kg |  | 812000 |  | Reporting limits will vary per sample as % solid of the material is used in the calculation made.
manganese | 96 | NEW11.5 | Fall 2015 |  |  | 948 | 204 |  | 2015-10-14 |  | 566000 | ug/kg |  | 566000 |  | Reporting limits will vary per sample as % solid of the material is used in the calculation made.
manganese | 96 | ROCK14.5 | Fall 2015 |  |  | 948 | 209 |  | 2015-10-15 |  | 1830950 | ug/kg |  | 1830950 |  | Reporting limits will vary per sample as % solid of the material is used in the calculation made.
manganese | 96 | ROCK6.5 | Fall 2015 |  |  | 948 | 210 |  | 2015-10-15 |  | 5645015 | ug/kg |  | 5645015 |  | Reporting limits will vary per sample as % solid of the material is used in the calculation made.
manganese | 96 | ROCK2.5 | Fall 2015 |  |  | 948 | 216 |  | 2015-10-15 |  | 782000 | ug/kg |  | 782000 |  | Reporting limits will vary per sample as % solid of the material is used in the calculation made.
manganese | 96 | ROCK2.5 | Fall 2015 |  |  | 948 | 217 | Duplicate | 2015-10-15 |  | 983031 | ug/kg |  | 983031 |  | Reporting limits will vary per sample as % solid of the material is used in the calculation made.
manganese | 96 | ROCK2.5 | Spring 2015 |  |  | 948 | 258 |  | 2015-06-09 |  | 511000 | ug/kg |  | 511000 |  | Reporting limits will vary per sample as % solid of the material is used in the calculation made.
manganese | 96 | ROCK14.5 | Spring 2015 |  |  | 948 | 259 |  | 2015-06-09 |  | 1624000 | ug/kg |  | 1624000 |  | Reporting limits will vary per sample as % solid of the material is used in the calculation made.
manganese | 96 | ROCK6.5 | Spring 2015 |  |  | 948 | 260 |  | 2015-06-09 |  | 1491000 | ug/kg |  | 1491000 |  | Reporting limits will vary per sample as % solid of the material is used in the calculation made.
manganese | 96 | LTOWN8 | Spring 2015 |  |  | 948 | 261 |  | 2015-06-11 |  | 589000 | ug/kg |  | 589000 |  | Reporting limits will vary per sample as % solid of the material is used in the calculation made.
manganese | 96 | NEW11.5 | Spring 2015 |  |  | 948 | 262 |  | 2015-06-11 |  | 1061000 | ug/kg |  | 1061000 |  | Reporting limits will vary per sample as % solid of the material is used in the calculation made.
manganese | 96 | BUFFALOWB | Spring 2015 |  |  | 948 | 263 |  | 2015-06-16 |  | 641000 | ug/kg |  | 641000 |  | Reporting limits will vary per sample as % solid of the material is used in the calculation made.
manganese | 96 | CONESTOGAUPS | Spring 2016 |  |  | 948 | 315 |  | 2016-06-08 |  | 616000 | ug/kg |  | 616000 |  | Reporting limits will vary per sample as % solid of the material is used in the calculation made.
manganese | 96 | CONESTOGADWS | Spring 2016 |  |  | 948 | 316 |  | 2016-06-08 |  | 630000 | ug/kg |  | 630000 |  | Reporting limits will vary per sample as % solid of the material is used in the calculation made.
manganese | 96 | MUDDY01 | Spring 2016 |  |  | 948 | 317 |  | 2016-06-08 |  | 696000 | ug/kg |  | 696000 |  | Reporting limits will vary per sample as % solid of the material is used in the calculation made.
manganese | 96 | WBROCT01 | Spring 2016 |  |  | 948 | 318 |  | 2016-06-09 |  | 484000 | ug/kg |  | 484000 |  | Reporting limits will vary per sample as % solid of the material is used in the calculation made.
manganese | 96 | LBEAV01 | Spring 2016 |  |  | 948 | 319 |  | 2016-06-09 |  | 520000 | ug/kg |  | 520000 |  | Reporting limits will vary per sample as % solid of the material is used in the calculation made.
manganese | 96 | GROFF01 | Spring 2016 |  |  | 948 | 320 |  | 2016-06-09 |  | 815000 | ug/kg |  | 815000 |  | Reporting limits will vary per sample as % solid of the material is used in the calculation made.
manganese | 96 | WBROCT01 | Fall 2016 |  |  | 948 | 338 |  | 2016-10-12 |  | 697000 | ug/kg |  | 697000 |  | Reporting limits will vary per sample as % solid of the material is used in the calculation made.
manganese | 96 | LBEAV01 | Fall 2016 |  |  | 948 | 339 |  | 2016-10-12 |  | 343000 | ug/kg |  | 343000 |  | Reporting limits will vary per sample as % solid of the material is used in the calculation made.
manganese | 96 | MUDDY01 | Fall 2016 |  |  | 948 | 340 |  | 2016-10-12 |  | 549000 | ug/kg |  | 549000 |  | Reporting limits will vary per sample as % solid of the material is used in the calculation made.
manganese | 96 | GROFF01 | Fall 2016 |  |  | 948 | 341 |  | 2016-10-13 |  | 770000 | ug/kg |  | 770000 |  | Reporting limits will vary per sample as % solid of the material is used in the calculation made.
manganese | 96 | GROFF01 | Fall 2016 |  |  | 948 | 342 | Duplicate | 2016-10-13 |  | 732000 | ug/kg |  | 732000 |  | Reporting limits will vary per sample as % solid of the material is used in the calculation made.
manganese | 96 | CONESTOGADWS | Fall 2016 |  |  | 948 | 343 |  | 2016-10-13 |  | 362000 | ug/kg |  | 362000 |  | Reporting limits will vary per sample as % solid of the material is used in the calculation made.
manganese | 96 | CONESTOGAUPS | Fall 2016 |  |  | 948 | 344 |  | 2016-10-13 |  | 541000 | ug/kg |  | 541000 |  | Reporting limits will vary per sample as % solid of the material is used in the calculation made.
manganese | 96 | CONESTOGA23 | Winter 2017 |  |  | 948 | 442 |  | 2017-03-27 |  | 956000 | ug/kg |  | 956000 |  | Reporting limits will vary per sample as % solid of the material is used in the calculation made.
manganese | 96 | MILLCREEK | Winter 2017 |  |  | 948 | 443 |  | 2017-03-27 |  | 1039000 | ug/kg |  | 1039000 |  | Reporting limits will vary per sample as % solid of the material is used in the calculation made.
manganese | 96 | CONESTOGADWS | Winter 2017 |  |  | 948 | 444 |  | 2017-03-27 |  | 397000 | ug/kg |  | 397000 |  | Reporting limits will vary per sample as % solid of the material is used in the calculation made.
manganese | 96 | CONESTOGA23 | Spring 2017 |  |  | 948 | 606 |  | 2017-06-15 |  | 857000 | ug/kg |  | 857000 |  | Reporting limits will vary per sample as % solid of the material is used in the calculation made.
manganese | 96 | CONESTOGADWS | Spring 2017 |  |  | 948 | 609 |  | 2017-06-15 |  | 352000 | ug/kg |  | 352000 |  | Reporting limits will vary per sample as % solid of the material is used in the calculation made.
manganese | 96 | MILLCREEK | Spring 2017 |  |  | 948 | 612 |  | 2017-06-15 |  | 772000 | ug/kg |  | 772000 |  | Reporting limits will vary per sample as % solid of the material is used in the calculation made.
manganese | 96 | WQN0465 | Spring 2017 |  |  | 948 | 615 |  | 2017-06-16 |  | 463000 | ug/kg |  | 463000 |  | Reporting limits will vary per sample as % solid of the material is used in the calculation made.
manganese | 96 | WQN0178 | Spring 2017 |  |  | 948 | 618 |  | 2017-06-16 |  | 231000 | ug/kg |  | 231000 |  | Reporting limits will vary per sample as % solid of the material is used in the calculation made.
manganese | 96 | WQN0178 | Spring 2017 |  |  | 948 | 621 | Duplicate | 2017-06-16 |  | 339000 | ug/kg |  | 339000 |  | Reporting limits will vary per sample as % solid of the material is used in the calculation made.
manganese | 96 | CONESTOGA23 | Fall 2017 |  |  | 948 | 627 |  | 2017-10-02 |  | 827000 | ug/kg |  | 827000 |  | Reporting limits will vary per sample as % solid of the material is used in the calculation made.
manganese | 96 | TULPEHOCKEN | Fall 2017 |  |  | 948 | 630 |  | 2017-10-02 |  | 1091000 | ug/kg |  | 1091000 |  | Reporting limits will vary per sample as % solid of the material is used in the calculation made.
manganese | 96 | MAIDEN | Fall 2017 |  |  | 948 | 633 |  | 2017-10-02 |  | 451000 | ug/kg |  | 451000 |  | Reporting limits will vary per sample as % solid of the material is used in the calculation made.
manganese | 96 | RCLAYPADELIN | Fall 2017 |  |  | 948 | 636 |  | 2017-10-03 |  | 131000 | ug/kg |  | 131000 |  | Reporting limits will vary per sample as % solid of the material is used in the calculation made.
manganese | 96 | WBRCLAYKAOL | Fall 2017 |  |  | 948 | 639 |  | 2017-10-03 |  | 267000 | ug/kg |  | 267000 |  | Reporting limits will vary per sample as % solid of the material is used in the calculation made.
manganese | 96 | WBRCLAYHILL | Fall 2017 |  |  | 948 | 642 |  | 2017-10-03 |  | 242000 | ug/kg |  | 242000 |  | Reporting limits will vary per sample as % solid of the material is used in the calculation made.
manganese | 96 | TOUGHSCAR | Fall 2017 |  |  | 948 | 645 |  | 2017-10-03 |  | 259000 | ug/kg |  | 259000 |  | Reporting limits will vary per sample as % solid of the material is used in the calculation made.
manganese | 96 | FQRTRIB | Fall 2017 |  |  | 948 | 648 |  | 2017-10-03 |  | 327000 | ug/kg |  | 327000 |  | Reporting limits will vary per sample as % solid of the material is used in the calculation made.
manganese | 96 | EBRCLAYKENN | Fall 2017 |  |  | 948 | 651 |  | 2017-10-03 |  | 230000 | ug/kg |  | 230000 |  | Reporting limits will vary per sample as % solid of the material is used in the calculation made.
manganese | 96 | EBRCLAYEHILL | Fall 2017 |  |  | 948 | 654 |  | 2017-10-03 |  | 440000 | ug/kg |  | 440000 |  | Reporting limits will vary per sample as % solid of the material is used in the calculation made.
manganese | 96 | EBRCLAYLOC | Fall 2017 |  |  | 948 | 657 |  | 2017-10-03 |  | 167000 | ug/kg |  | 167000 |  | Reporting limits will vary per sample as % solid of the material is used in the calculation made.
manganese | 96 | WBRCLAY | Fall 2017 |  |  | 948 | 660 |  | 2017-10-03 |  | 141000 | ug/kg |  | 141000 |  | Reporting limits will vary per sample as % solid of the material is used in the calculation made.
manganese | 96 | GOOSEMID | Fall 2017 |  |  | 948 | 663 |  | 2017-10-03 |  | 273000 | ug/kg |  | 273000 |  | Reporting limits will vary per sample as % solid of the material is used in the calculation made.
manganese | 96 | GOOSEUP | Fall 2017 |  |  | 948 | 666 |  | 2017-10-03 |  | 209000 | ug/kg |  | 209000 |  | Reporting limits will vary per sample as % solid of the material is used in the calculation made.
manganese | 96 | CONESTOGADWS | Fall 2017 |  |  | 948 | 669 |  | 2017-10-05 |  | 602000 | ug/kg |  | 602000 |  | Reporting limits will vary per sample as % solid of the material is used in the calculation made.
manganese | 96 | MILLCREEK | Fall 2017 |  |  | 948 | 672 |  | 2017-10-05 |  | 699000 | ug/kg |  | 699000 |  | Reporting limits will vary per sample as % solid of the material is used in the calculation made.
manganese | 96 | NEWMARKET | Fall 2016 |  |  | 972 | 100 |  | 2016-10-11 |  | 736000 | ug/kg |  | 736000 |  | Reporting limits will vary per sample as % solid of the material is used in the calculation made.
manganese | 96 | ROCK1 | Fall 2016 |  |  | 972 | 101 |  | 2016-10-11 |  | 232000 | ug/kg |  | 232000 |  | Reporting limits will vary per sample as % solid of the material is used in the calculation made.
manganese | 96 | ROCK14.5 | Fall 2016 |  |  | 972 | 102 |  | 2016-10-11 |  | 949000 | ug/kg |  | 949000 |  | Reporting limits will vary per sample as % solid of the material is used in the calculation made.
manganese | 96 | ROCK6.5 | Fall 2016 |  |  | 972 | 103 |  | 2016-10-11 |  | 854000 | ug/kg |  | 854000 |  | Reporting limits will vary per sample as % solid of the material is used in the calculation made.
manganese | 96 | ROCK2.5 | Fall 2016 |  |  | 972 | 104 |  | 2016-10-11 |  | 401000 | ug/kg |  | 401000 |  | Reporting limits will vary per sample as % solid of the material is used in the calculation made.
manganese | 96 | MAHANTANGO2 | Fall 2016 |  |  | 972 | 105 |  | 2016-10-12 |  | 633000 | ug/kg |  | 633000 |  | Reporting limits will vary per sample as % solid of the material is used in the calculation made.
manganese | 96 | NEW_2 | Fall 2016 |  |  | 972 | 106 |  | 2016-10-12 |  | 211000 | ug/kg |  | 211000 |  | Reporting limits will vary per sample as % solid of the material is used in the calculation made.
manganese | 96 | NEW11.5 | Fall 2016 |  |  | 972 | 107 |  | 2016-10-12 |  | 216000 | ug/kg |  | 216000 |  | Reporting limits will vary per sample as % solid of the material is used in the calculation made.
manganese | 96 | KISHGAGE | Fall 2015 |  |  | 972 | 400 |  | 2015-10-07 |  | 540000 | ug/kg |  | 540000 |  | Reporting limits will vary per sample as % solid of the material is used in the calculation made.
manganese | 96 | BUFFALOWB | Fall 2015 |  |  | 972 | 401 |  | 2015-10-07 |  | 193000 | ug/kg |  | 193000 |  | Reporting limits will vary per sample as % solid of the material is used in the calculation made.
manganese | 96 | CONO | Fall 2015 |  |  | 972 | 402 |  | 2015-10-07 |  | 1274000 | ug/kg |  | 1274000 |  | Reporting limits will vary per sample as % solid of the material is used in the calculation made.
manganese | 96 | QUITTA | Fall 2015 |  |  | 972 | 403 |  | 2015-10-08 |  | 641000 | ug/kg |  | 641000 |  | Reporting limits will vary per sample as % solid of the material is used in the calculation made.
manganese | 96 | WQN0212 | Fall 2015 |  |  | 972 | 404 |  | 2015-10-08 |  | 280000 | ug/kg |  | 280000 |  | Reporting limits will vary per sample as % solid of the material is used in the calculation made.
manganese | 96 | NEWTHAM | Spring 2015 |  |  | 972 | 500 |  | 2015-06-08 |  | 891900 | ug/kg |  | 891900 |  | Reporting limits will vary per sample as % solid of the material is used in the calculation made.
manganese | 96 | CLOVERBRIDGE | Winter 2017 |  |  | 972 | 502 |  | 2017-03-23 |  | 309000 | ug/kg |  | 309000 |  | Reporting limits will vary per sample as % solid of the material is used in the calculation made.
manganese | 96 | KISHGAGE | Spring 2015 |  |  | 972 | 503 |  | 2015-06-08 |  | 706000 | ug/kg |  | 706000 |  | Reporting limits will vary per sample as % solid of the material is used in the calculation made.
manganese | 96 | QUITTA | Spring 2015 |  |  | 972 | 506 |  | 2015-06-10 |  | 553000 | ug/kg |  | 553000 |  | Reporting limits will vary per sample as % solid of the material is used in the calculation made.
manganese | 96 | WQN0212 | Spring 2015 |  |  | 972 | 509 |  | 2015-06-11 |  | 449000 | ug/kg |  | 449000 |  | Reporting limits will vary per sample as % solid of the material is used in the calculation made.
manganese | 96 | SPRUCE | Winter 2017 |  |  | 972 | 509 |  | 2017-03-23 |  | 859000 | ug/kg |  | 859000 |  | Reporting limits will vary per sample as % solid of the material is used in the calculation made.
manganese | 96 | CONO | Spring 2015 |  |  | 972 | 512 |  | 2015-06-15 |  | 1294000 | ug/kg |  | 1294000 |  | Reporting limits will vary per sample as % solid of the material is used in the calculation made.
manganese | 96 | W_BR_MAHAN | Winter 2017 |  |  | 972 | 514 |  | 2017-03-23 |  | 978000 | ug/kg |  | 978000 |  | Reporting limits will vary per sample as % solid of the material is used in the calculation made.
manganese | 96 | MAHANTANGO2 | Spring 2016 |  |  | 972 | 603 |  | 2016-06-09 |  | 502000 | ug/kg |  | 502000 |  | Reporting limits will vary per sample as % solid of the material is used in the calculation made.
manganese | 96 | LEWISTOWN | Spring 2016 |  |  | 972 | 604 |  | 2016-06-09 |  | 669000 | ug/kg |  | 669000 |  | Reporting limits will vary per sample as % solid of the material is used in the calculation made.
manganese | 96 | NEW_2 | Spring 2016 |  |  | 972 | 605 |  | 2016-06-10 |  | 686000 | ug/kg |  | 686000 |  | Reporting limits will vary per sample as % solid of the material is used in the calculation made.
manganese | 96 | NEW11.5 | Spring 2016 |  |  | 972 | 606 |  | 2016-06-10 |  | 454000 | ug/kg |  | 454000 |  | Reporting limits will vary per sample as % solid of the material is used in the calculation made.
manganese | 96 | W_BR_MAHAN | Fall 2017 |  |  | 972 | 829 |  | 2017-10-03 |  | 472000 | ug/kg |  | 472000 |  | Reporting limits will vary per sample as % solid of the material is used in the calculation made.
manganese | 96 | RAYSTOWN | Spring 2015 |  |  | 974 | 17 |  | 2015-06-08 |  | 353000 | ug/kg |  | 353000 |  | Reporting limits will vary per sample as % solid of the material is used in the calculation made.
manganese | 96 | LITTLEJ | Spring 2015 |  |  | 974 | 18 |  | 2015-06-08 |  | 272000 | ug/kg |  | 272000 |  | Reporting limits will vary per sample as % solid of the material is used in the calculation made.
manganese | 96 | SPRUCE | Spring 2015 |  |  | 974 | 19 |  | 2015-06-08 |  | 418000 | ug/kg |  | 418000 |  | Reporting limits will vary per sample as % solid of the material is used in the calculation made.
manganese | 96 | FRANKSTOWN | Spring 2015 |  |  | 974 | 20 |  | 2015-06-08 |  | 1888000 | ug/kg |  | 1888000 |  | Reporting limits will vary per sample as % solid of the material is used in the calculation made.
manganese | 96 | CLOVERBRIDGE | Spring 2015 |  |  | 974 | 21 |  | 2015-06-08 |  | 398000 | ug/kg |  | 398000 |  | Reporting limits will vary per sample as % solid of the material is used in the calculation made.
manganese | 96 | CLOVERBRIDGE | Spring 2015 |  |  | 974 | 22 | Duplicate | 2015-06-08 |  | 338000 | ug/kg |  | 338000 |  | Reporting limits will vary per sample as % solid of the material is used in the calculation made.
manganese | 96 | RAYSTOWN | Fall 2015 |  |  | 974 | 69 |  | 2015-10-13 |  | 240000 | ug/kg |  | 240000 |  | Reporting limits will vary per sample as % solid of the material is used in the calculation made.
manganese | 96 | CLOVERBRIDGE | Fall 2015 |  |  | 974 | 70 |  | 2015-10-13 |  | 307000 | ug/kg |  | 307000 |  | Reporting limits will vary per sample as % solid of the material is used in the calculation made.
manganese | 96 | FRANKSTOWN | Fall 2015 |  |  | 974 | 71 |  | 2015-10-13 |  | 243000 | ug/kg |  | 243000 |  | Reporting limits will vary per sample as % solid of the material is used in the calculation made.
manganese | 96 | SPRUCE | Fall 2015 |  |  | 974 | 72 |  | 2015-10-13 |  | 337000 | ug/kg |  | 337000 |  | Reporting limits will vary per sample as % solid of the material is used in the calculation made.
manganese | 96 | LITTLEJ | Fall 2015 |  |  | 974 | 73 |  | 2015-10-13 |  | 191000 | ug/kg |  | 191000 |  | Reporting limits will vary per sample as % solid of the material is used in the calculation made.
manganese | 96 | ROCK1 | Spring 2016 |  |  | 974 | 227 |  | 2016-06-08 |  | 461000 | ug/kg |  | 461000 |  | Reporting limits will vary per sample as % solid of the material is used in the calculation made.
manganese | 96 | ROCK2.5 | Spring 2016 |  |  | 974 | 228 |  | 2016-06-08 |  | 957000 | ug/kg |  | 957000 |  | Reporting limits will vary per sample as % solid of the material is used in the calculation made.
manganese | 96 | ROCK6.5 | Spring 2016 |  |  | 974 | 229 |  | 2016-06-08 |  | 2012000 | ug/kg |  | 2012000 |  | Reporting limits will vary per sample as % solid of the material is used in the calculation made.
manganese | 96 | ROCK14.5 | Spring 2016 |  |  | 974 | 230 |  | 2016-06-08 |  | 1861000 | ug/kg |  | 1861000 |  | Reporting limits will vary per sample as % solid of the material is used in the calculation made.
manganese | 96 | NEWMARKET | Spring 2016 |  |  | 974 | 231 |  | 2016-06-08 |  | 2364000 | ug/kg |  | 2364000 |  | Reporting limits will vary per sample as % solid of the material is used in the calculation made.
manganese | 96 | LEWISTOWN | Fall 2016 |  |  | 974 | 337 |  | 2016-10-11 |  | 127000 | ug/kg |  | 127000 |  | Reporting limits will vary per sample as % solid of the material is used in the calculation made.
manganese | 96 | SPRUCE | Fall 2016 |  |  | 974 | 340 |  | 2016-10-11 |  | 890000 | ug/kg |  | 890000 |  | Reporting limits will vary per sample as % solid of the material is used in the calculation made.
manganese | 96 | FRANKSTOWN | Fall 2016 |  |  | 974 | 341 |  | 2016-10-11 |  | 799000 | ug/kg |  | 799000 |  | Reporting limits will vary per sample as % solid of the material is used in the calculation made.
manganese | 96 | FRANKSTOWN | Fall 2016 |  |  | 974 | 342 | Duplicate | 2016-10-11 |  | 737000 | ug/kg |  | 737000 |  | Reporting limits will vary per sample as % solid of the material is used in the calculation made.
manganese | 96 | FRANKSTOWNST | Fall 2016 |  |  | 974 | 343 |  | 2016-10-11 |  | 157000 | ug/kg |  | 157000 |  | Reporting limits will vary per sample as % solid of the material is used in the calculation made.
manganese | 96 | GOOSEUP | Winter 2017 |  |  | 974 | 401 |  | 2017-03-27 |  | 328000 | ug/kg |  | 328000 |  | Reporting limits will vary per sample as % solid of the material is used in the calculation made.
manganese | 96 | GOOSEMID | Winter 2017 |  |  | 974 | 406 |  | 2017-03-27 |  | 426000 | ug/kg |  | 426000 |  | Reporting limits will vary per sample as % solid of the material is used in the calculation made.
manganese | 96 | RCLAYPADELIN | Winter 2017 |  |  | 974 | 411 |  | 2017-03-27 |  | 1359000 | ug/kg |  | 1359000 |  | Reporting limits will vary per sample as % solid of the material is used in the calculation made.
manganese | 96 | WBRCLAYKAOL | Winter 2017 |  |  | 974 | 418 |  | 2017-03-27 |  | 212000 | ug/kg |  | 212000 |  | Reporting limits will vary per sample as % solid of the material is used in the calculation made.
manganese | 96 | EBRCLAYKENN | Winter 2017 |  |  | 974 | 421 |  | 2017-03-27 |  | 356000 | ug/kg |  | 356000 |  | Reporting limits will vary per sample as % solid of the material is used in the calculation made.
manganese | 96 | EBRCLAYEHILL | Winter 2017 |  |  | 974 | 424 |  | 2017-03-27 |  | 1380000 | ug/kg |  | 1380000 |  | Reporting limits will vary per sample as % solid of the material is used in the calculation made.
manganese | 96 | WBRCLAYHILL | Winter 2017 |  |  | 974 | 427 |  | 2017-03-27 |  | 1037000 | ug/kg |  | 1037000 |  | Reporting limits will vary per sample as % solid of the material is used in the calculation made.
manganese | 96 | WBRCLAYHILL | Winter 2017 |  |  | 974 | 428 | Duplicate | 2017-03-27 |  | 414000 | ug/kg |  | 414000 |  | Reporting limits will vary per sample as % solid of the material is used in the calculation made.
manganese | 96 | TOUGHSCAR | Winter 2017 |  |  | 974 | 433 |  | 2017-03-27 |  | 252000 | ug/kg |  | 252000 |  | Reporting limits will vary per sample as % solid of the material is used in the calculation made.
manganese | 96 | FQRTRIB | Winter 2017 |  |  | 974 | 436 |  | 2017-03-27 |  | 287000 | ug/kg |  | 287000 |  | Reporting limits will vary per sample as % solid of the material is used in the calculation made.
manganese | 96 | EBRCLAYUNION | Winter 2017 |  |  | 974 | 439 |  | 2017-03-28 |  | 625000 | ug/kg |  | 625000 |  | Reporting limits will vary per sample as % solid of the material is used in the calculation made.
manganese | 96 | WBRCLAY | Winter 2017 |  |  | 974 | 442 |  | 2017-03-28 |  | 303000 | ug/kg |  | 303000 |  | Reporting limits will vary per sample as % solid of the material is used in the calculation made.
manganese | 96 | PINEBERKS | Winter 2017 |  |  | 974 | 445 |  | 2017-03-28 |  | 217000 | ug/kg |  | 217000 |  | Reporting limits will vary per sample as % solid of the material is used in the calculation made.
manganese | 96 | HUNGRY1ST | Spring 2017 |  |  | 974 | 531 |  | 2017-06-13 |  | 535000 | ug/kg |  | 535000 |  | Reporting limits will vary per sample as % solid of the material is used in the calculation made.
manganese | 96 | FRANKSTOWN | Spring 2017 |  |  | 974 | 534 |  | 2017-06-13 |  | 705000 | ug/kg |  | 705000 |  | Reporting limits will vary per sample as % solid of the material is used in the calculation made.
manganese | 96 | CLOVERBRIDGE | Spring 2017 |  |  | 974 | 539 |  | 2017-06-13 |  | 447000 | ug/kg |  | 447000 |  | Reporting limits will vary per sample as % solid of the material is used in the calculation made.
manganese | 96 | FRANKSTOWNST | Spring 2017 |  |  | 974 | 544 |  | 2017-06-13 |  | 165000 | ug/kg |  | 165000 |  | Reporting limits will vary per sample as % solid of the material is used in the calculation made.
manganese | 96 | SPRUCE | Spring 2017 |  |  | 974 | 549 |  | 2017-06-13 |  | 894000 | ug/kg |  | 894000 |  | Reporting limits will vary per sample as % solid of the material is used in the calculation made.
manganese | 96 | GOOSEUP | Spring 2017 |  |  | 974 | 554 |  | 2017-06-15 |  | 533000 | ug/kg |  | 533000 |  | Reporting limits will vary per sample as % solid of the material is used in the calculation made.
manganese | 96 | GOOSEMID | Spring 2017 |  |  | 974 | 555 |  | 2017-06-15 |  | 514000 | ug/kg |  | 514000 |  | Reporting limits will vary per sample as % solid of the material is used in the calculation made.
manganese | 96 | RCLAYPADELIN | Spring 2017 |  |  | 974 | 556 |  | 2017-06-15 |  | 268000 | ug/kg |  | 268000 |  | Reporting limits will vary per sample as % solid of the material is used in the calculation made.
manganese | 96 | EBRCLAYKENN | Spring 2017 |  |  | 974 | 557 |  | 2017-06-15 |  | 257000 | ug/kg |  | 257000 |  | Reporting limits will vary per sample as % solid of the material is used in the calculation made.
manganese | 96 | EBRCLAYEHILL | Spring 2017 |  |  | 974 | 558 |  | 2017-06-15 |  | 533000 | ug/kg |  | 533000 |  | Reporting limits will vary per sample as % solid of the material is used in the calculation made.
manganese | 96 | WBRCLAYKAOL | Spring 2017 |  |  | 974 | 559 |  | 2017-06-15 |  | 203000 | ug/kg |  | 203000 |  | Reporting limits will vary per sample as % solid of the material is used in the calculation made.
manganese | 96 | WBRCLAYHILL | Spring 2017 |  |  | 974 | 560 |  | 2017-06-15 |  | 266000 | ug/kg |  | 266000 |  | Reporting limits will vary per sample as % solid of the material is used in the calculation made.
manganese | 96 | WBRCLAYHILL | Spring 2017 |  |  | 974 | 561 | Duplicate | 2017-06-15 |  | 273000 | ug/kg |  | 273000 |  | Reporting limits will vary per sample as % solid of the material is used in the calculation made.
manganese | 96 | TOUGHSCAR | Spring 2017 |  |  | 974 | 562 |  | 2017-06-15 |  | 269000 | ug/kg |  | 269000 |  | Reporting limits will vary per sample as % solid of the material is used in the calculation made.
manganese | 96 | FQRTRIB | Spring 2017 |  |  | 974 | 563 |  | 2017-06-15 |  | 315000 | ug/kg |  | 315000 |  | Reporting limits will vary per sample as % solid of the material is used in the calculation made.
manganese | 96 | EBRCLAYUNION | Spring 2017 |  |  | 974 | 564 |  | 2017-06-15 |  | 233000 | ug/kg |  | 233000 |  | Reporting limits will vary per sample as % solid of the material is used in the calculation made.
manganese | 96 | WBRCLAY | Spring 2017 |  |  | 974 | 593 |  | 2017-06-15 |  | 244000 | ug/kg |  | 244000 |  | Reporting limits will vary per sample as % solid of the material is used in the calculation made.
manganese | 96 | MAHONING3 | Fall 2017 |  |  | 974 | 747 |  | 2017-10-02 |  | 1608000 | ug/kg |  | 1608000 |  | Reporting limits will vary per sample as % solid of the material is used in the calculation made.
manganese | 96 | SHENANGO3 | Fall 2017 |  |  | 974 | 752 |  | 2017-10-02 |  | 846000 | ug/kg |  | 846000 |  | Reporting limits will vary per sample as % solid of the material is used in the calculation made.
manganese | 96 | BEAVBANK | Fall 2017 |  |  | 974 | 757 |  | 2017-10-02 |  | 1020000 | ug/kg |  | 1020000 |  | Reporting limits will vary per sample as % solid of the material is used in the calculation made.
manganese | 96 | MONOT1_86 | Fall 2017 |  |  | 974 | 768 |  | 2017-10-03 |  | 972000 | ug/kg |  | 972000 |  | Reporting limits will vary per sample as % solid of the material is used in the calculation made.
manganese | 96 | MONOT9_85 | Fall 2017 |  |  | 974 | 773 |  | 2017-10-03 |  | 1254000 | ug/kg |  | 1254000 |  | Reporting limits will vary per sample as % solid of the material is used in the calculation made.
manganese | 96 | DUNL_8 | Fall 2017 |  |  | 974 | 778 |  | 2017-10-04 |  | 591000 | ug/kg |  | 591000 |  | Reporting limits will vary per sample as % solid of the material is used in the calculation made.
manganese | 96 | W_BR_MAHAN | Spring 2017 |  |  | 994 | 105 |  | 2017-06-12 |  | 369000 | ug/kg |  | 369000 |  | Reporting limits will vary per sample as % solid of the material is used in the calculation made.
manganese | 96 | MAHANTANGO3 | Spring 2016 |  |  | 4426 | 600 |  | 2016-06-09 |  | 538000 | ug/kg |  | 538000 |  | Reporting limits will vary per sample as % solid of the material is used in the calculation made.
manganese | 96 | PENNSMILL | Spring 2016 |  |  | 4426 | 601 |  | 2016-06-09 |  | 528000 | ug/kg |  | 528000 |  | Reporting limits will vary per sample as % solid of the material is used in the calculation made.
menthol | USGS WASTE-S | CONOGOOD | Spring 2014 | m = highly variable compound using this method |  | 901 | 100 |  | 2014-05-07 | U | 138 | ug/kg | U |  | 50 | Reporting limit
menthol | USGS WASTE-S | CONOEAST | Spring 2014 | m = highly variable compound using this method |  | 901 | 101 |  | 2014-05-07 | U | 56.5 | ug/kg | U |  | 50 | Reporting limit
menthol | USGS WASTE-S | SWATHER | Spring 2014 | m = highly variable compound using this method |  | 901 | 102 |  | 2014-05-08 | U | 188 | ug/kg | U |  | 50 | Reporting limit
menthol | USGS WASTE-S | SWATHARP | Spring 2014 | m = highly variable compound using this method |  | 901 | 103 |  | 2014-05-08 | U | 62 | ug/kg | U |  | 50 | Reporting limit
menthol | USGS WASTE-S | LSWATMILL | Spring 2014 | m = highly variable compound using this method |  | 901 | 104 |  | 2014-05-08 | U | 53 | ug/kg | U |  | 50 | Reporting limit
menthol | USGS WASTE-S | FAIRVIEW | Spring 2014 | m = highly variable compound using this method |  | 901 | 105 |  | 2014-05-12 | U | 79 | ug/kg | U |  | 50 | Reporting limit
menthol | USGS WASTE-S | ROCKWEST2 | Spring 2014 | m = highly variable compound using this method |  | 901 | 106 |  | 2014-05-12 | U | 72.5 | ug/kg | U |  | 50 | Reporting limit
menthol | USGS WASTE-S | LTOWNNAR | Spring 2014 | m = highly variable compound using this method |  | 901 | 114 |  | 2014-05-13 | U | 68.5 | ug/kg | U |  | 50 | Reporting limit
menthol | USGS WASTE-S | NEW_2 | Spring 2014 | m = highly variable compound using this method |  | 901 | 118 |  | 2014-05-14 | U | 64 | ug/kg | U |  | 50 | Reporting limit
menthol | USGS WASTE-S | MAREAST2 | Spring 2014 | m = highly variable compound using this method |  | 901 | 119 |  | 2014-05-14 | U | 49 | ug/kg | U |  | 50 | Reporting limit
menthol | USGS WASTE-S | LSWATSALEM | Spring 2014 | m = highly variable compound using this method |  | 901 | 122 |  | 2014-05-20 | U | 43.5 | ug/kg | U |  | 50 | Reporting limit
menthol | USGS WASTE-S | CROSSKL2 | Spring 2014 | m = highly variable compound using this method |  | 901 | 123 |  | 2014-05-20 | U | 37.5 | ug/kg | U |  | 50 | Reporting limit
menthol | USGS WASTE-S | ELIZABETH | Spring 2014 | m = highly variable compound using this method |  | 901 | 124 |  | 2014-05-20 | U | 50 | ug/kg | U |  | 50 | Reporting limit
menthol | USGS WASTE-S | MOR18 | Spring 2014 | m = highly variable compound using this method |  | 901 | 127 |  | 2014-05-27 | U | 42.5 | ug/kg | U |  | 50 | Reporting limit
menthol | USGS WASTE-S | MOR18 | Spring 2014 | m = highly variable compound using this method |  | 901 | 128 | Duplicate | 2014-05-27 | U | 42.5 | ug/kg | U |  | 50 | Reporting limit
menthol | USGS WASTE-S | TUSCARORA CK | Spring 2014 | m = highly variable compound using this method |  | 901 | 129 |  | 2014-05-28 | U | 49 | ug/kg | U |  | 50 | Reporting limit
menthol | USGS WASTE-S | SUTWESTN | Spring 2014 | m = highly variable compound using this method |  | 901 | 130 |  | 2014-05-29 | U | 74.5 | ug/kg | U |  | 50 | Reporting limit
menthol | USGS WASTE-S | KISHREEDSVIL | Spring 2014 | m = highly variable compound using this method |  | 901 | 132 |  | 2014-06-04 | U | 47.5 | ug/kg | U |  | 50 | Reporting limit
menthol | USGS WASTE-S | KISHHIGHLAND | Spring 2014 | m = highly variable compound using this method |  | 901 | 133 |  | 2014-06-04 | U | 45.5 | ug/kg | U |  | 50 | Reporting limit
menthol | USGS WASTE-S | SWATHARP | Fall 2014 | m = highly variable compound using this method |  | 901 | 150 |  | 2014-08-05 | U | 59 | ug/kg | U |  | 50 | Reporting limit
menthol | USGS WASTE-S | LSWATMILL | Fall 2014 | m = highly variable compound using this method |  | 901 | 151 |  | 2014-08-05 | U | 50.5 | ug/kg | U |  | 50 | Reporting limit
menthol | USGS WASTE-S | CONOGOOD | Fall 2014 | m = highly variable compound using this method |  | 901 | 152 |  | 2014-08-05 | U | 63.5 | ug/kg | U |  | 50 | Reporting limit
menthol | USGS WASTE-S | TUSCARORA CK | Fall 2014 | m = highly variable compound using this method |  | 901 | 153 |  | 2014-08-07 | U | 49.5 | ug/kg | U |  | 50 | Reporting limit
menthol | USGS WASTE-S | KISHREEDSVIL | Fall 2014 | m = highly variable compound using this method |  | 901 | 154 |  | 2014-08-07 | U | 49.5 | ug/kg | U |  | 50 | Reporting limit
menthol | USGS WASTE-S | SWATHER | Fall 2014 | m = highly variable compound using this method |  | 901 | 155 |  | 2014-08-12 | U | 50 | ug/kg | U |  | 50 | Reporting limit
menthol | USGS WASTE-S | ELIZABETH | Fall 2014 | m = highly variable compound using this method |  | 901 | 157 |  | 2014-08-12 | U | 50 | ug/kg | U |  | 50 | Reporting limit
menthol | USGS WASTE-S | CROSSKL2 | Fall 2014 | m = highly variable compound using this method |  | 901 | 159 |  | 2014-08-12 | U | 50 | ug/kg | U |  | 50 | Reporting limit
menthol | USGS WASTE-S | CONOEAST | Fall 2014 | m = highly variable compound using this method |  | 901 | 161 |  | 2014-08-12 | U | 50 | ug/kg | U |  | 50 | Reporting limit
menthol | USGS WASTE-S | MOR18 | Fall 2014 | m = highly variable compound using this method |  | 901 | 163 |  | 2014-08-13 | U | 51.5 | ug/kg | U |  | 50 | Reporting limit
menthol | USGS WASTE-S | LTOWNNAR | Fall 2014 | m = highly variable compound using this method |  | 901 | 168 |  | 2014-08-14 | U | 50 | ug/kg | U |  | 50 | Reporting limit
menthol | USGS WASTE-S | KISHHIGHLAND | Fall 2014 | m = highly variable compound using this method |  | 901 | 169 |  | 2014-08-14 | U | 52.5 | ug/kg | U |  | 50 | Reporting limit
menthol | USGS WASTE-S | LSWATSALEM | Fall 2014 | m = highly variable compound using this method |  | 901 | 170 |  | 2014-08-25 | U | 50 | ug/kg | U |  | 50 | Reporting limit
menthol | USGS WASTE-S | LSWATSALEM | Fall 2014 | m = highly variable compound using this method |  | 901 | 171 | Duplicate | 2014-08-25 | U | 50 | ug/kg | U |  | 50 | Reporting limit
menthol | USGS WASTE-S | NEW_2 | Fall 2014 | m = highly variable compound using this method |  | 901 | 173 |  | 2014-08-28 | U | 61.5 | ug/kg | U |  | 50 | Reporting limit
menthol | USGS WASTE-S | ROCKWEST2 | Fall 2014 | m = highly variable compound using this method |  | 901 | 174 |  | 2014-08-28 | U | 50 | ug/kg | U |  | 50 | Reporting limit
menthol | USGS WASTE-S | FAIRVIEW | Fall 2014 | m = highly variable compound using this method |  | 901 | 175 |  | 2014-09-02 | U | 70 | ug/kg | U |  | 50 | Reporting limit
menthol | USGS WASTE-S | MAREAST2 | Fall 2014 | m = highly variable compound using this method |  | 901 | 176 |  | 2014-09-02 | U | 50 | ug/kg | U |  | 50 | Reporting limit
menthol | USGS WASTE-S | SUTWESTN | Fall 2014 | m = highly variable compound using this method |  | 901 | 177 |  | 2014-09-08 | U | 50 | ug/kg | U |  | 50 | Reporting limit
menthol | USGS WASTE-S | MOR18 | Spring 2013 | m = highly variable compound using this method |  | 901 | 188 |  | 2013-05-13 | U | 48 | ug/kg | U |  | 50 | Reporting limit
menthol | USGS WASTE-S | SUNEAST | Spring 2013 | m = highly variable compound using this method |  | 901 | 189 |  | 2013-05-21 | U | 43 | ug/kg | U |  | 50 | Reporting limit
menthol | USGS WASTE-S | SUNWEST | Spring 2013 | m = highly variable compound using this method |  | 901 | 190 |  | 2013-05-21 | U | 44 | ug/kg | U |  | 50 | Reporting limit
menthol | USGS WASTE-S | LTOWNNAR | Spring 2013 | m = highly variable compound using this method |  | 901 | 191 |  | 2013-05-21 | U | 68 | ug/kg | U |  | 50 | Reporting limit
menthol | USGS WASTE-S | NEW_2 | Spring 2013 | m = highly variable compound using this method |  | 901 | 192 |  | 2013-05-21 | U | 46.5 | ug/kg | U |  | 50 | Reporting limit
menthol | USGS WASTE-S | NEW_2 | Spring 2013 | m = highly variable compound using this method |  | 901 | 193 | Duplicate | 2013-05-21 | U | 61 | ug/kg | U |  | 50 | Reporting limit
menthol | USGS WASTE-S | ROCKWEST2 | Spring 2013 | m = highly variable compound using this method |  | 901 | 194 |  | 2013-05-21 | U | 62 | ug/kg | U |  | 50 | Reporting limit
menthol | USGS WASTE-S | MAREAST2 | Spring 2013 | m = highly variable compound using this method |  | 901 | 195 |  | 2013-05-22 | U | 47 | ug/kg | U |  | 50 | Reporting limit
menthol | USGS WASTE-S | MARWEST2 | Spring 2013 | m = highly variable compound using this method |  | 901 | 196 |  | 2013-05-22 | U | 45.5 | ug/kg | U |  | 50 | Reporting limit
menthol | USGS WASTE-S | FRANK | Spring 2013 | m = highly variable compound using this method |  | 901 | 199 |  | 2013-05-16 | U | 41 | ug/kg | U |  | 50 | Reporting limit
menthol | USGS WASTE-S | CONNZELION | Spring 2013 | m = highly variable compound using this method |  | 901 | 200 |  | 2013-05-16 | U | 52.5 | ug/kg | U |  | 50 | Reporting limit
menthol | USGS WASTE-S | SUTWESTN | Spring 2013 | m = highly variable compound using this method |  | 901 | 201 |  | 2013-05-17 | U | 72.5 | ug/kg | U |  | 50 | Reporting limit
menthol | USGS WASTE-S | SUSQ_41 | Spring 2013 | m = highly variable compound using this method |  | 901 | 202 |  | 2013-05-22 | U | 43 | ug/kg | U |  | 50 | Reporting limit
menthol | USGS WASTE-S | ROCKEAST2 | Spring 2013 | m = highly variable compound using this method |  | 901 | 203 |  | 2013-05-22 | U | 43.5 | ug/kg | U |  | 50 | Reporting limit
menthol | USGS WASTE-S | SUNEAST | Fall 2013 | m = highly variable compound using this method |  | 901 | 206 |  | 2013-08-05 | U | 69.5 | ug/kg | U |  | 50 | Reporting limit
menthol | USGS WASTE-S | SUNWEST | Fall 2013 | m = highly variable compound using this method |  | 901 | 207 |  | 2013-08-05 | U | 41.5 | ug/kg | U |  | 50 | Reporting limit
menthol | USGS WASTE-S | LTOWNNAR | Fall 2013 | m = highly variable compound using this method |  | 901 | 208 |  | 2013-08-07 | U | 41 | ug/kg | U |  | 50 | Reporting limit
menthol | USGS WASTE-S | NEW_2 | Fall 2013 | m = highly variable compound using this method |  | 901 | 209 |  | 2013-08-07 | U | 58.5 | ug/kg | U |  | 50 | Reporting limit
menthol | USGS WASTE-S | SUSQ_41 | Fall 2013 | m = highly variable compound using this method |  | 901 | 210 |  | 2013-08-05 | U | 50.5 | ug/kg | U |  | 50 | Reporting limit
menthol | USGS WASTE-S | ROCKEAST2 | Fall 2013 | m = highly variable compound using this method |  | 901 | 211 |  | 2013-08-05 | U | 52 | ug/kg | U |  | 50 | Reporting limit
menthol | USGS WASTE-S | ROCKWEST2 | Fall 2013 | m = highly variable compound using this method |  | 901 | 212 |  | 2013-08-05 | U | 70 | ug/kg | U |  | 50 | Reporting limit
menthol | USGS WASTE-S | MARWEST2 | Fall 2013 | m = highly variable compound using this method |  | 901 | 213 |  | 2013-08-06 | U | 56.5 | ug/kg | U |  | 50 | Reporting limit
menthol | USGS WASTE-S | MAREAST2 | Fall 2013 | m = highly variable compound using this method |  | 901 | 214 |  | 2013-08-06 | U | 65 | ug/kg | U |  | 50 | Reporting limit
menthol | USGS WASTE-S | SUSQ_41 | Fall 2013 | m = highly variable compound using this method |  | 901 | 215 | Duplicate | 2013-08-05 | U | 50.5 | ug/kg | U |  | 50 | Reporting limit
menthol | USGS WASTE-S | MOR18 | Fall 2013 | m = highly variable compound using this method |  | 901 | 218 |  | 2013-08-07 | U | 48 | ug/kg | U |  | 50 | Reporting limit
menthol | USGS WASTE-S | FRANK | Fall 2013 | m = highly variable compound using this method |  | 901 | 221 |  | 2013-08-13 | U | 79.5 | ug/kg | U |  | 50 | Reporting limit
menthol | USGS WASTE-S | SUTWESTN | Fall 2013 | m = highly variable compound using this method |  | 901 | 227 |  | 2013-08-14 | U | 48 | ug/kg | U |  | 50 | Reporting limit
menthol | USGS WASTE-S | CONNZELION | Fall 2013 | m = highly variable compound using this method |  | 901 | 229 |  | 2013-08-13 | U | 61.5 | ug/kg | U |  | 50 | Reporting limit
menthol | USGS WASTE-S | SPRUCE | Spring 2016 |  |  | 901 | 233 |  | 2016-06-09 | U | 100 | ug/kg | U |  | 50 | Reporting limit
menthol | USGS WASTE-S | FRANKSTOWN | Spring 2016 |  |  | 901 | 235 |  | 2016-06-09 | U | 100 | ug/kg | U |  | 50 | Reporting limit
menthol | USGS WASTE-S | FRANKSTOWNST | Spring 2016 |  |  | 901 | 236 |  | 2016-06-09 | U | 100 | ug/kg | U |  | 50 | Reporting limit
menthol | USGS WASTE-S | FRANKSTOWNST | Spring 2016 |  |  | 901 | 237 | Duplicate | 2016-06-09 | U | 100 | ug/kg | U |  | 50 | Reporting limit
menthol | USGS WASTE-S | ROCK14.5 | Spring 2016 |  |  | 901 | 238 |  | 2016-06-08 | U | 100 | ug/kg | U |  | 50 | Reporting limit
menthol | USGS WASTE-S | ROCK6.5 | Spring 2016 |  |  | 901 | 239 |  | 2016-06-08 | U | 100 | ug/kg | U |  | 50 | Reporting limit
menthol | USGS WASTE-S | ROCK2.5 | Spring 2016 |  |  | 901 | 240 |  | 2016-06-08 | U | 100 | ug/kg | U |  | 50 | Reporting limit
menthol | USGS WASTE-S | ROCK1 | Spring 2016 |  |  | 901 | 241 |  | 2016-06-08 | U | 100 | ug/kg | U |  | 50 | Reporting limit
menthol | USGS WASTE-S | NEWMARKET | Spring 2016 |  |  | 901 | 242 |  | 2016-06-08 | U | 100 | ug/kg | U |  | 50 | Reporting limit
menthol | USGS WASTE-S | QUITTA | Spring 2015 | m = highly variable compound using this method |  | 901 | 306 | Duplicate | 2015-06-10 | U | 100 | ug/kg | U |  | 50 | Reporting limit
menthol | USGS WASTE-S | FRANKSTOWN | Fall 2015 | m = highly variable compound using this method |  | 901 | 309 | Duplicate | 2015-10-13 | U | 100 | ug/kg | U |  | 50 | Reporting limit
menthol | USGS WASTE-S | LITTLEJ | Fall 2015 | m = highly variable compound using this method |  | 901 | 311 | Duplicate | 2015-10-13 | U | 100 | ug/kg | U |  | 50 | Reporting limit
menthol | USGS WASTE-S | LTOWN8 | Fall 2015 | m = highly variable compound using this method |  | 901 | 312 | Duplicate | 2015-10-14 | U | 100 | ug/kg | U |  | 50 | Reporting limit
menthol | USGS WASTE-S | W_BR_MAHAN | Spring 2017 | m = highly variable compound using this method |  | 901 | 684 |  | 2017-06-12 | U | 100 | ug/kg | U |  | 50 | Reporting limit
menthol | USGS WASTE-S | HALTER | Fall 2017 | m = highly variable compound using this method |  | 901 | 864 |  | 2017-10-02 | U | 100 | ug/kg | U |  | 50 | Reporting limit
menthol | USGS WASTE-S | CLOVERBRIDGE | Fall 2017 | m = highly variable compound using this method |  | 901 | 869 |  | 2017-10-02 | U | 100 | ug/kg | U |  | 50 | Reporting limit
menthol | USGS WASTE-S | CLOVERBRIDGE | Fall 2017 | m = highly variable compound using this method |  | 901 | 874 | Duplicate | 2017-10-02 | U | 500 | ug/kg | U |  | 50 | Reporting limit
menthol | USGS WASTE-S | SPRUCE | Fall 2017 | m = highly variable compound using this method |  | 901 | 879 |  | 2017-10-02 | U | 500 | ug/kg | U |  | 50 | Reporting limit
menthol | USGS WASTE-S | BEJULIAN | Spring 2015 | m = highly variable compound using this method |  | 920 | 225 |  | 2015-06-08 | U | 100 | ug/kg | U |  | 50 | Reporting limit
menthol | USGS WASTE-S | KETTLECROSS | Spring 2015 | m = highly variable compound using this method |  | 920 | 226 |  | 2015-06-08 | U | 100 | ug/kg | U |  | 50 | Reporting limit
menthol | USGS WASTE-S | KETTLECROSS | Fall 2015 | m = highly variable compound using this method |  | 920 | 355 |  | 2015-10-14 | U | 100 | ug/kg | U |  | 50 | Reporting limit
menthol | USGS WASTE-S | BEJULIAN | Fall 2015 | m = highly variable compound using this method |  | 920 | 356 |  | 2015-10-14 | U | 100 | ug/kg | U |  | 50 | Reporting limit
menthol | USGS WASTE-S | NEWTHAM | Fall 2015 | m = highly variable compound using this method |  | 948 | 200 |  | 2015-10-14 | U | 100 | ug/kg | U |  | 50 | Reporting limit
menthol | USGS WASTE-S | LTOWN8 | Fall 2015 | m = highly variable compound using this method |  | 948 | 203 |  | 2015-10-14 | U | 100 | ug/kg | U |  | 50 | Reporting limit
menthol | USGS WASTE-S | NEW11.5 | Fall 2015 | m = highly variable compound using this method |  | 948 | 204 |  | 2015-10-14 | U | 100 | ug/kg | U |  | 50 | Reporting limit
menthol | USGS WASTE-S | ROCK14.5 | Fall 2015 | m = highly variable compound using this method |  | 948 | 209 |  | 2015-10-15 | U | 100 | ug/kg | U |  | 50 | Reporting limit
menthol | USGS WASTE-S | ROCK6.5 | Fall 2015 | m = highly variable compound using this method |  | 948 | 210 |  | 2015-10-15 | U | 100 | ug/kg | U |  | 50 | Reporting limit
menthol | USGS WASTE-S | ROCK2.5 | Fall 2015 | m = highly variable compound using this method |  | 948 | 216 |  | 2015-10-15 | U | 100 | ug/kg | U |  | 50 | Reporting limit
menthol | USGS WASTE-S | ROCK2.5 | Spring 2015 | m = highly variable compound using this method |  | 948 | 258 |  | 2015-06-09 | U | 100 | ug/kg | U |  | 50 | Reporting limit
menthol | USGS WASTE-S | ROCK14.5 | Spring 2015 | m = highly variable compound using this method |  | 948 | 259 |  | 2015-06-09 | U | 100 | ug/kg | U |  | 50 | Reporting limit
menthol | USGS WASTE-S | ROCK6.5 | Spring 2015 | m = highly variable compound using this method |  | 948 | 260 |  | 2015-06-09 | U | 100 | ug/kg | U |  | 50 | Reporting limit
menthol | USGS WASTE-S | LTOWN8 | Spring 2015 | m = highly variable compound using this method |  | 948 | 261 |  | 2015-06-11 | U | 100 | ug/kg | U |  | 50 | Reporting limit
menthol | USGS WASTE-S | NEW11.5 | Spring 2015 | m = highly variable compound using this method |  | 948 | 262 |  | 2015-06-11 | U | 100 | ug/kg | U |  | 50 | Reporting limit
menthol | USGS WASTE-S | BUFFALOWB | Spring 2015 | m = highly variable compound using this method |  | 948 | 263 |  | 2015-06-16 | U | 100 | ug/kg | U |  | 50 | Reporting limit
menthol | USGS WASTE-S | CONESTOGAUPS | Spring 2016 |  |  | 948 | 315 |  | 2016-06-08 | U | 100 | ug/kg | U |  | 50 | Reporting limit
menthol | USGS WASTE-S | CONESTOGADWS | Spring 2016 |  |  | 948 | 316 |  | 2016-06-08 | U | 100 | ug/kg | U |  | 50 | Reporting limit
menthol | USGS WASTE-S | MUDDY01 | Spring 2016 |  |  | 948 | 317 |  | 2016-06-08 | U | 100 | ug/kg | U |  | 50 | Reporting limit
menthol | USGS WASTE-S | WBROCT01 | Spring 2016 |  |  | 948 | 318 |  | 2016-06-09 | U | 100 | ug/kg | U |  | 50 | Reporting limit
menthol | USGS WASTE-S | LBEAV01 | Spring 2016 |  |  | 948 | 319 |  | 2016-06-09 | U | 100 | ug/kg | U |  | 50 | Reporting limit
menthol | USGS WASTE-S | GROFF01 | Spring 2016 |  |  | 948 | 320 |  | 2016-06-09 | U | 100 | ug/kg | U |  | 50 | Reporting limit
menthol | USGS WASTE-S | WBROCT01 | Fall 2016 | m = highly variable compound using this method |  | 948 | 338 |  | 2016-10-12 | U | 100 | ug/kg | U |  | 50 | Reporting limit
menthol | USGS WASTE-S | LBEAV01 | Fall 2016 | m = highly variable compound using this method |  | 948 | 339 |  | 2016-10-12 | U | 100 | ug/kg | U |  | 50 | Reporting limit
menthol | USGS WASTE-S | MUDDY01 | Fall 2016 | m = highly variable compound using this method |  | 948 | 340 |  | 2016-10-12 | U | 100 | ug/kg | U |  | 50 | Reporting limit
menthol | USGS WASTE-S | GROFF01 | Fall 2016 | m = highly variable compound using this method |  | 948 | 341 |  | 2016-10-13 | U | 100 | ug/kg | U |  | 50 | Reporting limit
menthol | USGS WASTE-S | CONESTOGADWS | Fall 2016 | m = highly variable compound using this method |  | 948 | 343 |  | 2016-10-13 | U | 100 | ug/kg | U |  | 50 | Reporting limit
menthol | USGS WASTE-S | CONESTOGAUPS | Fall 2016 | m = highly variable compound using this method |  | 948 | 344 |  | 2016-10-13 | U | 100 | ug/kg | U |  | 50 | Reporting limit
menthol | USGS WASTE-S | CONESTOGA23 | Winter 2017 | m = highly variable compound using this method |  | 948 | 442 |  | 2017-03-27 | U | 500 | ug/kg | U |  | 50 | Reporting limit
menthol | USGS WASTE-S | MILLCREEK | Winter 2017 | m = highly variable compound using this method |  | 948 | 443 |  | 2017-03-27 | U | 100 | ug/kg | U |  | 50 | Reporting limit
menthol | USGS WASTE-S | CONESTOGADWS | Winter 2017 | m = highly variable compound using this method |  | 948 | 444 |  | 2017-03-27 | U | 100 | ug/kg | U |  | 50 | Reporting limit
menthol | USGS WASTE-S | CONESTOGA23 | Spring 2017 | m = highly variable compound using this method |  | 948 | 606 |  | 2017-06-15 | U | 100 | ug/kg | U |  | 50 | Reporting limit
menthol | USGS WASTE-S | CONESTOGADWS | Spring 2017 | m = highly variable compound using this method |  | 948 | 609 |  | 2017-06-15 | U | 100 | ug/kg | U |  | 50 | Reporting limit
menthol | USGS WASTE-S | MILLCREEK | Spring 2017 | m = highly variable compound using this method |  | 948 | 612 |  | 2017-06-15 | U | 100 | ug/kg | U |  | 50 | Reporting limit
menthol | USGS WASTE-S | CONESTOGA23 | Fall 2017 | m = highly variable compound using this method |  | 948 | 627 |  | 2017-10-02 | U | 515 | ug/kg | U |  | 50 | Reporting limit
menthol | USGS WASTE-S | TULPEHOCKEN | Fall 2017 | m = highly variable compound using this method |  | 948 | 630 |  | 2017-10-02 | U | 100 | ug/kg | U |  | 50 | Reporting limit
menthol | USGS WASTE-S | MAIDEN | Fall 2017 | m = highly variable compound using this method |  | 948 | 633 |  | 2017-10-02 | U | 100 | ug/kg | U |  | 50 | Reporting limit
menthol | USGS WASTE-S | RCLAYPADELIN | Fall 2017 | m = highly variable compound using this method |  | 948 | 636 |  | 2017-10-03 | U | 100 | ug/kg | U |  | 50 | Reporting limit
menthol | USGS WASTE-S | GOOSEMID | Fall 2017 | m = highly variable compound using this method |  | 948 | 663 |  | 2017-10-03 | U | 500 | ug/kg | U |  | 50 | Reporting limit
menthol | USGS WASTE-S | GOOSEUP | Fall 2017 | m = highly variable compound using this method |  | 948 | 666 |  | 2017-10-03 | U | 100 | ug/kg | U |  | 50 | Reporting limit
menthol | USGS WASTE-S | CONESTOGADWS | Fall 2017 | m = highly variable compound using this method |  | 948 | 669 |  | 2017-10-05 | U | 500 | ug/kg | U |  | 50 | Reporting limit
menthol | USGS WASTE-S | MILLCREEK | Fall 2017 | m = highly variable compound using this method |  | 948 | 672 |  | 2017-10-05 | U | 100 | ug/kg | U |  | 50 | Reporting limit
menthol | USGS WASTE-S | NEWMARKET | Fall 2016 | m = highly variable compound using this method |  | 972 | 100 |  | 2016-10-11 | U | 100 | ug/kg | U |  | 50 | Reporting limit
menthol | USGS WASTE-S | ROCK1 | Fall 2016 | m = highly variable compound using this method |  | 972 | 101 |  | 2016-10-11 | U | 100 | ug/kg | U |  | 50 | Reporting limit
menthol | USGS WASTE-S | ROCK14.5 | Fall 2016 | m = highly variable compound using this method |  | 972 | 102 |  | 2016-10-11 | U | 100 | ug/kg | U |  | 50 | Reporting limit
menthol | USGS WASTE-S | ROCK6.5 | Fall 2016 | m = highly variable compound using this method |  | 972 | 103 |  | 2016-10-11 | U | 100 | ug/kg | U |  | 50 | Reporting limit
menthol | USGS WASTE-S | ROCK2.5 | Fall 2016 | m = highly variable compound using this method |  | 972 | 104 |  | 2016-10-11 | U | 100 | ug/kg | U |  | 50 | Reporting limit
menthol | USGS WASTE-S | MAHANTANGO2 | Fall 2016 | m = highly variable compound using this method |  | 972 | 105 |  | 2016-10-12 | U | 100 | ug/kg | U |  | 50 | Reporting limit
menthol | USGS WASTE-S | NEW_2 | Fall 2016 | m = highly variable compound using this method |  | 972 | 106 |  | 2016-10-12 | U | 100 | ug/kg | U |  | 50 | Reporting limit
menthol | USGS WASTE-S | NEW11.5 | Fall 2016 | m = highly variable compound using this method |  | 972 | 107 |  | 2016-10-12 | U | 100 | ug/kg | U |  | 50 | Reporting limit
menthol | USGS WASTE-S | KISHGAGE | Fall 2015 | m = highly variable compound using this method |  | 972 | 400 |  | 2015-10-07 | U | 100 | ug/kg | U |  | 50 | Reporting limit
menthol | USGS WASTE-S | BUFFALOWB | Fall 2015 | m = highly variable compound using this method |  | 972 | 401 |  | 2015-10-07 | U | 100 | ug/kg | U |  | 50 | Reporting limit
menthol | USGS WASTE-S | CONO | Fall 2015 | m = highly variable compound using this method |  | 972 | 402 |  | 2015-10-07 | U | 100 | ug/kg | U |  | 50 | Reporting limit
menthol | USGS WASTE-S | QUITTA | Fall 2015 | m = highly variable compound using this method |  | 972 | 403 |  | 2015-10-08 | U | 100 | ug/kg | U |  | 50 | Reporting limit
menthol | USGS WASTE-S | WQN0212 | Fall 2015 | m = highly variable compound using this method |  | 972 | 404 |  | 2015-10-08 | U | 100 | ug/kg | U |  | 50 | Reporting limit
menthol | USGS WASTE-S | NEWTHAM | Spring 2015 | m = highly variable compound using this method |  | 972 | 500 |  | 2015-06-08 | U | 100 | ug/kg | U |  | 50 | Reporting limit
menthol | USGS WASTE-S | KISHGAGE | Spring 2015 | m = highly variable compound using this method |  | 972 | 503 |  | 2015-06-08 | U | 100 | ug/kg | U |  | 50 | Reporting limit
menthol | USGS WASTE-S | CLOVERBRIDGE | Winter 2017 | m = highly variable compound using this method |  | 972 | 504 |  | 2017-03-23 | U | 100 | ug/kg | U |  | 50 | Reporting limit
menthol | USGS WASTE-S | QUITTA | Spring 2015 | m = highly variable compound using this method |  | 972 | 506 |  | 2015-06-10 | U | 100 | ug/kg | U |  | 50 | Reporting limit
menthol | USGS WASTE-S | SPRUCE | Winter 2017 | m = highly variable compound using this method |  | 972 | 508 |  | 2017-03-03 | U | 100 | ug/kg | U |  | 50 | Reporting limit
menthol | USGS WASTE-S | WQN0212 | Spring 2015 | m = highly variable compound using this method |  | 972 | 509 |  | 2015-06-11 | U | 100 | ug/kg | U |  | 50 | Reporting limit
menthol | USGS WASTE-S | CONO | Spring 2015 | m = highly variable compound using this method |  | 972 | 512 |  | 2015-06-15 | U | 100 | ug/kg | U |  | 50 | Reporting limit
menthol | USGS WASTE-S | W_BR_MAHAN | Winter 2017 | m = highly variable compound using this method |  | 972 | 513 |  | 2017-03-27 | U | 100 | ug/kg | U |  | 50 | Reporting limit
menthol | USGS WASTE-S | MAHANTANGO2 | Spring 2016 |  |  | 972 | 603 |  | 2016-06-09 | U | 100 | ug/kg | U |  | 50 | Reporting limit
menthol | USGS WASTE-S | LEWISTOWN | Spring 2016 |  |  | 972 | 604 |  | 2016-06-09 | U | 100 | ug/kg | U |  | 50 | Reporting limit
menthol | USGS WASTE-S | NEW_2 | Spring 2016 |  |  | 972 | 605 |  | 2016-06-10 | U | 100 | ug/kg | U |  | 50 | Reporting limit
menthol | USGS WASTE-S | NEW11.5 | Spring 2016 |  |  | 972 | 606 |  | 2016-06-10 | U | 100 | ug/kg | U |  | 50 | Reporting limit
menthol | USGS WASTE-S | W_BR_MAHAN | Fall 2017 | m = highly variable compound using this method |  | 972 | 826 |  | 2017-10-03 | U | 500 | ug/kg | U |  | 50 | Reporting limit
menthol | USGS WASTE-S | RAYSTOWN | Spring 2015 | m = highly variable compound using this method |  | 974 | 17 |  | 2015-06-08 | U | 100 | ug/kg | U |  | 50 | Reporting limit
menthol | USGS WASTE-S | LITTLEJ | Spring 2015 | m = highly variable compound using this method |  | 974 | 18 |  | 2015-06-08 | U | 100 | ug/kg | U |  | 50 | Reporting limit
menthol | USGS WASTE-S | SPRUCE | Spring 2015 | m = highly variable compound using this method |  | 974 | 19 |  | 2015-06-08 | U | 100 | ug/kg | U |  | 50 | Reporting limit
menthol | USGS WASTE-S | FRANKSTOWN | Spring 2015 | m = highly variable compound using this method |  | 974 | 20 |  | 2015-06-08 | U | 100 | ug/kg | U |  | 50 | Reporting limit
menthol | USGS WASTE-S | CLOVERBRIDGE | Spring 2015 | m = highly variable compound using this method |  | 974 | 21 |  | 2015-06-08 | U | 303 | ug/kg | U |  | 50 | Reporting limit
menthol | USGS WASTE-S | RAYSTOWN | Fall 2015 | m = highly variable compound using this method |  | 974 | 69 |  | 2015-10-13 | U | 100 | ug/kg | U |  | 50 | Reporting limit
menthol | USGS WASTE-S | CLOVERBRIDGE | Fall 2015 | m = highly variable compound using this method |  | 974 | 70 |  | 2015-10-13 | U | 100 | ug/kg | U |  | 50 | Reporting limit
menthol | USGS WASTE-S | FRANKSTOWN | Fall 2015 | m = highly variable compound using this method |  | 974 | 71 |  | 2015-10-13 | U | 100 | ug/kg | U |  | 50 | Reporting limit
menthol | USGS WASTE-S | SPRUCE | Fall 2015 | m = highly variable compound using this method |  | 974 | 72 |  | 2015-10-13 | U | 100 | ug/kg | U |  | 50 | Reporting limit
menthol | USGS WASTE-S | LITTLEJ | Fall 2015 | m = highly variable compound using this method |  | 974 | 73 |  | 2015-10-13 | U | 100 | ug/kg | U |  | 50 | Reporting limit
menthol | USGS WASTE-S | LEWISTOWN | Fall 2016 | m = highly variable compound using this method |  | 974 | 337 |  | 2016-10-11 | U | 100 | ug/kg | U |  | 50 | Reporting limit
menthol | USGS WASTE-S | SPRUCE | Fall 2016 | m = highly variable compound using this method |  | 974 | 340 |  | 2016-10-11 | U | 100 | ug/kg | U |  | 50 | Reporting limit
menthol | USGS WASTE-S | FRANKSTOWN | Fall 2016 | m = highly variable compound using this method |  | 974 | 341 |  | 2016-10-11 | U | 100 | ug/kg | U |  | 50 | Reporting limit
menthol | USGS WASTE-S | FRANKSTOWNST | Fall 2016 | m = highly variable compound using this method |  | 974 | 343 |  | 2016-10-11 | U | 100 | ug/kg | U |  | 50 | Reporting limit
menthol | USGS WASTE-S | GOOSEUP | Winter 2017 | m = highly variable compound using this method |  | 974 | 405 |  | 2017-03-27 | U | 100 | ug/kg | U |  | 50 | Reporting limit
menthol | USGS WASTE-S | GOOSEMID | Winter 2017 | m = highly variable compound using this method |  | 974 | 410 |  | 2017-03-27 | U | 100 | ug/kg | U |  | 50 | Reporting limit
menthol | USGS WASTE-S | RCLAYPADELIN | Winter 2017 | m = highly variable compound using this method |  | 974 | 415 |  | 2017-03-27 | U | 100 | ug/kg | U |  | 50 | Reporting limit
menthol | USGS WASTE-S | RCLAYPADELIN | Winter 2017 | m = highly variable compound using this method |  | 974 | 417 | Duplicate | 2017-03-27 | U | 100 | ug/kg | U |  | 50 | Reporting limit
menthol | USGS WASTE-S | FRANKSTOWN | Spring 2017 | m = highly variable compound using this method |  | 974 | 538 |  | 2017-06-13 | U | 100 | ug/kg | U |  | 50 | Reporting limit
menthol | USGS WASTE-S | CLOVERBRIDGE | Spring 2017 | m = highly variable compound using this method |  | 974 | 543 |  | 2017-06-12 | U | 510 | ug/kg | U |  | 50 | Reporting limit
menthol | USGS WASTE-S | FRANKSTOWNST | Spring 2017 | m = highly variable compound using this method |  | 974 | 548 |  | 2017-06-13 | U | 100 | ug/kg | U |  | 50 | Reporting limit
menthol | USGS WASTE-S | SPRUCE | Spring 2017 | m = highly variable compound using this method |  | 974 | 553 |  | 2017-06-12 | U | 500 | ug/kg | U |  | 50 | Reporting limit
menthol | USGS WASTE-S | GOOSEUP | Spring 2017 | m = highly variable compound using this method |  | 974 | 568 |  | 2017-06-15 | U | 100 | ug/kg | U |  | 50 | Reporting limit
menthol | USGS WASTE-S | GOOSEMID | Spring 2017 | m = highly variable compound using this method |  | 974 | 572 |  | 2017-06-15 | U | 100 | ug/kg | U |  | 50 | Reporting limit
menthol | USGS WASTE-S | RCLAYPADELIN | Spring 2017 | m = highly variable compound using this method |  | 974 | 576 |  | 2017-06-15 | U | 100 | ug/kg | U |  | 50 | Reporting limit
menthol | USGS WASTE-S | MAHONING3 | Fall 2017 | m = highly variable compound using this method |  | 974 | 751 |  | 2017-10-02 | U | 100 | ug/kg | U |  | 50 | Reporting limit
menthol | USGS WASTE-S | SHENANGO3 | Fall 2017 | m = highly variable compound using this method |  | 974 | 756 |  | 2017-10-02 | U | 100 | ug/kg | U |  | 50 | Reporting limit
menthol | USGS WASTE-S | BEAVBANK | Fall 2017 | m = highly variable compound using this method |  | 974 | 761 |  | 2017-10-02 | U | 100 | ug/kg | U |  | 50 | Reporting limit
menthol | USGS WASTE-S | MONOT1_82 | Fall 2017 | m = highly variable compound using this method |  | 974 | 772 |  | 2017-10-03 | U | 100 | ug/kg | U |  | 50 | Reporting limit
menthol | USGS WASTE-S | MONOT9_81 | Fall 2017 | m = highly variable compound using this method |  | 974 | 777 |  | 2017-10-03 | U | 505 | ug/kg | U |  | 50 | Reporting limit
menthol | USGS WASTE-S | DUNL_8 | Fall 2017 | m = highly variable compound using this method |  | 974 | 782 |  | 2017-10-04 | U | 100 | ug/kg | U |  | 50 | Reporting limit
menthol | USGS WASTE-S | MAHANTANGO3 | Spring 2016 |  |  | 4426 | 600 |  | 2016-06-09 | U | 100 | ug/kg | U |  | 50 | Reporting limit
menthol | USGS WASTE-S | PENNSMILL | Spring 2016 |  |  | 4426 | 601 |  | 2016-06-09 | U | 50 | ug/kg | U |  | 50 | Reporting limit
mercury | 96 | CONOGOOD | Spring 2014 |  |  | 901 | 100 |  | 2014-05-07 | U | 340 | ug/kg | U |  |  | Reporting limits will vary per sample as % solid of the material is used in the calculation made.
mercury | 96 | CONOEAST | Spring 2014 |  |  | 901 | 101 |  | 2014-05-07 | U | 146 | ug/kg | U |  |  | Reporting limits will vary per sample as % solid of the material is used in the calculation made.
mercury | 96 | SWATHER | Spring 2014 |  |  | 901 | 102 |  | 2014-05-08 | U | 249 | ug/kg | U |  |  | Reporting limits will vary per sample as % solid of the material is used in the calculation made.
mercury | 96 | SWATHARP | Spring 2014 |  |  | 901 | 103 |  | 2014-05-08 | U | 111 | ug/kg | U |  |  | Reporting limits will vary per sample as % solid of the material is used in the calculation made.
mercury | 96 | LSWATMILL | Spring 2014 |  |  | 901 | 104 |  | 2014-05-08 | U | 136 | ug/kg | U |  |  | Reporting limits will vary per sample as % solid of the material is used in the calculation made.
mercury | 96 | FAIRVIEW | Spring 2014 |  |  | 901 | 105 |  | 2014-05-12 | U | 338 | ug/kg | U |  |  | Reporting limits will vary per sample as % solid of the material is used in the calculation made.
mercury | 96 | ROCKWEST2 | Spring 2014 |  |  | 901 | 106 |  | 2014-05-12 | U | 284 | ug/kg | U |  |  | Reporting limits will vary per sample as % solid of the material is used in the calculation made.
mercury | 96 | LTOWNNAR | Spring 2014 |  |  | 901 | 114 |  | 2014-05-13 | U | 119 | ug/kg | U |  |  | Reporting limits will vary per sample as % solid of the material is used in the calculation made.
mercury | 96 | NEW_2 | Spring 2014 |  |  | 901 | 118 |  | 2014-05-14 | U | 150 | ug/kg | U |  |  | Reporting limits will vary per sample as % solid of the material is used in the calculation made.
mercury | 96 | MAREAST2 | Spring 2014 |  |  | 901 | 119 |  | 2014-05-14 | U | 135 | ug/kg | U |  |  | Reporting limits will vary per sample as % solid of the material is used in the calculation made.
mercury | 96 | LSWATSALEM | Spring 2014 |  |  | 901 | 122 |  | 2014-05-20 | U | 133 | ug/kg | U |  |  | Reporting limits will vary per sample as % solid of the material is used in the calculation made.
mercury | 96 | CROSSKL2 | Spring 2014 |  |  | 901 | 123 |  | 2014-05-20 | U | 140 | ug/kg | U |  |  | Reporting limits will vary per sample as % solid of the material is used in the calculation made.
mercury | 96 | ELIZABETH | Spring 2014 |  |  | 901 | 124 |  | 2014-05-20 | U | 181 | ug/kg | U |  |  | Reporting limits will vary per sample as % solid of the material is used in the calculation made.
mercury | 96 | MOR18 | Spring 2014 |  |  | 901 | 127 |  | 2014-05-27 | U | 111 | ug/kg | U |  |  | Reporting limits will vary per sample as % solid of the material is used in the calculation made.
mercury | 96 | MOR18 | Spring 2014 |  |  | 901 | 128 | Duplicate | 2014-05-27 | U | 130 | ug/kg | U |  |  | Reporting limits will vary per sample as % solid of the material is used in the calculation made.
mercury | 96 | TUSCARORA CK | Spring 2014 |  |  | 901 | 129 |  | 2014-05-28 | U | 177 | ug/kg | U |  |  | Reporting limits will vary per sample as % solid of the material is used in the calculation made.
mercury | 96 | SUTWESTN | Spring 2014 |  |  | 901 | 130 |  | 2014-05-29 |  | 252 | ug/kg |  | 252 |  | Reporting limits will vary per sample as % solid of the material is used in the calculation made.
mercury | 96 | KISHREEDSVIL | Spring 2014 |  |  | 901 | 132 |  | 2014-06-04 | U | 128 | ug/kg | U |  |  | Reporting limits will vary per sample as % solid of the material is used in the calculation made.
mercury | 96 | KISHHIGHLAND | Spring 2014 |  |  | 901 | 133 |  | 2014-06-04 | U | 124 | ug/kg | U |  |  | Reporting limits will vary per sample as % solid of the material is used in the calculation made.
mercury | 96 | CHEST | Spring 2014 |  |  | 901 | 135 |  | 2014-06-18 |  | 171 | ug/kg |  | 171 |  | Reporting limits will vary per sample as % solid of the material is used in the calculation made.
mercury | 96 | GOOSEMID | Spring 2014 |  |  | 901 | 137 |  | 2014-06-18 |  | 138 | ug/kg |  | 138 |  | Reporting limits will vary per sample as % solid of the material is used in the calculation made.
mercury | 96 | GOOSEUP | Spring 2014 |  |  | 901 | 139 |  | 2014-06-18 |  | 136 | ug/kg |  | 136 |  | Reporting limits will vary per sample as % solid of the material is used in the calculation made.
mercury | 96 | SWATHARP | Fall 2014 |  |  | 901 | 150 |  | 2014-08-05 | U | 167 | ug/kg | U |  |  | Reporting limits will vary per sample as % solid of the material is used in the calculation made.
mercury | 96 | LSWATMILL | Fall 2014 |  |  | 901 | 151 |  | 2014-08-05 | U | 159 | ug/kg | U |  |  | Reporting limits will vary per sample as % solid of the material is used in the calculation made.
mercury | 96 | CONOGOOD | Fall 2014 |  |  | 901 | 152 |  | 2014-08-05 | U | 138 | ug/kg | U |  |  | Reporting limits will vary per sample as % solid of the material is used in the calculation made.
mercury | 96 | TUSCARORA CK | Fall 2014 |  |  | 901 | 153 |  | 2014-08-07 | U | 176 | ug/kg | U |  |  | Reporting limits will vary per sample as % solid of the material is used in the calculation made.
mercury | 96 | KISHREEDSVIL | Fall 2014 |  |  | 901 | 154 |  | 2014-08-07 | U | 129 | ug/kg | U |  |  | Reporting limits will vary per sample as % solid of the material is used in the calculation made.
mercury | 96 | SWATHER | Fall 2014 |  |  | 901 | 155 |  | 2014-08-12 | U | 228 | ug/kg | U |  |  | Reporting limits will vary per sample as % solid of the material is used in the calculation made.
mercury | 96 | ELIZABETH | Fall 2014 |  |  | 901 | 157 |  | 2014-08-12 | U | 172 | ug/kg | U |  |  | Reporting limits will vary per sample as % solid of the material is used in the calculation made.
mercury | 96 | CROSSKL2 | Fall 2014 |  |  | 901 | 159 |  | 2014-08-12 | U | 141 | ug/kg | U |  |  | Reporting limits will vary per sample as % solid of the material is used in the calculation made.
mercury | 96 | CONOEAST | Fall 2014 |  |  | 901 | 161 |  | 2014-08-12 | U | 143 | ug/kg | U |  |  | Reporting limits will vary per sample as % solid of the material is used in the calculation made.
mercury | 96 | MOR18 | Fall 2014 |  |  | 901 | 163 |  | 2014-08-13 |  | 228 | ug/kg |  | 228 |  | Reporting limits will vary per sample as % solid of the material is used in the calculation made.
mercury | 96 | LTOWNNAR | Fall 2014 |  |  | 901 | 168 |  | 2014-08-14 | U | 122 | ug/kg | U |  |  | Reporting limits will vary per sample as % solid of the material is used in the calculation made.
mercury | 96 | KISHHIGHLAND | Fall 2014 |  |  | 901 | 169 |  | 2014-08-14 | U | 218 | ug/kg | U |  |  | Reporting limits will vary per sample as % solid of the material is used in the calculation made.
mercury | 96 | LSWATSALEM | Fall 2014 |  |  | 901 | 170 |  | 2014-08-25 | U | 137 | ug/kg | U |  |  | Reporting limits will vary per sample as % solid of the material is used in the calculation made.
mercury | 96 | LSWATSALEM | Fall 2014 |  |  | 901 | 171 | Duplicate | 2014-08-25 | U | 129 | ug/kg | U |  |  | Reporting limits will vary per sample as % solid of the material is used in the calculation made.
mercury | 96 | NEW_2 | Fall 2014 |  |  | 901 | 173 |  | 2014-08-28 | U | 352 | ug/kg | U |  |  | Reporting limits will vary per sample as % solid of the material is used in the calculation made.
mercury | 96 | ROCKWEST2 | Fall 2014 |  |  | 901 | 174 |  | 2014-08-28 | U | 142 | ug/kg | U |  |  | Reporting limits will vary per sample as % solid of the material is used in the calculation made.
mercury | 96 | FAIRVIEW | Fall 2014 |  |  | 901 | 175 |  | 2014-09-02 | U | 351 | ug/kg | U |  |  | Reporting limits will vary per sample as % solid of the material is used in the calculation made.
mercury | 96 | MAREAST2 | Fall 2014 |  |  | 901 | 176 |  | 2014-09-02 | U | 137 | ug/kg | U |  |  | Reporting limits will vary per sample as % solid of the material is used in the calculation made.
mercury | 96 | SUTWESTN | Fall 2014 |  |  | 901 | 177 |  | 2014-09-08 | U | 256 | ug/kg | U |  |  | Reporting limits will vary per sample as % solid of the material is used in the calculation made.
mercury | 96 | MOR18 | Spring 2013 |  |  | 901 | 188 |  | 2013-05-13 | U | 138 | ug/kg | U |  |  | Reporting limits will vary per sample as % solid of the material is used in the calculation made.
mercury | 96 | SUNEAST | Spring 2013 |  |  | 901 | 189 |  | 2013-05-21 | U | 133 | ug/kg | U |  |  | Reporting limits will vary per sample as % solid of the material is used in the calculation made.
mercury | 96 | SUNWEST | Spring 2013 |  |  | 901 | 190 |  | 2013-05-21 | U | 196 | ug/kg | U |  |  | Reporting limits will vary per sample as % solid of the material is used in the calculation made.
mercury | 96 | LTOWNNAR | Spring 2013 |  |  | 901 | 191 |  | 2013-05-21 | U | 388 | ug/kg | U |  |  | Reporting limits will vary per sample as % solid of the material is used in the calculation made.
mercury | 96 | NEW_2 | Spring 2013 |  |  | 901 | 192 |  | 2013-05-21 | U | 208 | ug/kg | U |  |  | Reporting limits will vary per sample as % solid of the material is used in the calculation made.
mercury | 96 | NEW_2 | Spring 2013 |  |  | 901 | 193 | Duplicate | 2013-05-21 | U | 234 | ug/kg | U |  |  | Reporting limits will vary per sample as % solid of the material is used in the calculation made.
mercury | 96 | ROCKWEST2 | Spring 2013 |  |  | 901 | 194 |  | 2013-05-21 | U | 210 | ug/kg | U |  |  | Reporting limits will vary per sample as % solid of the material is used in the calculation made.
mercury | 96 | MAREAST2 | Spring 2013 |  |  | 901 | 195 |  | 2013-05-22 |  | 163 | ug/kg |  | 163 |  | Reporting limits will vary per sample as % solid of the material is used in the calculation made.
mercury | 96 | MARWEST2 | Spring 2013 |  |  | 901 | 196 |  | 2013-05-22 | U | 134 | ug/kg | U |  |  | Reporting limits will vary per sample as % solid of the material is used in the calculation made.
mercury | 96 | FRANK | Spring 2013 |  |  | 901 | 199 |  | 2013-05-16 | U | 151 | ug/kg | U |  |  | Reporting limits will vary per sample as % solid of the material is used in the calculation made.
mercury | 96 | CONNZELION | Spring 2013 |  |  | 901 | 200 |  | 2013-05-16 | U | 152 | ug/kg | U |  |  | Reporting limits will vary per sample as % solid of the material is used in the calculation made.
mercury | 96 | SUTWESTN | Spring 2013 |  |  | 901 | 201 |  | 2013-05-17 | U | 305 | ug/kg | U |  |  | Reporting limits will vary per sample as % solid of the material is used in the calculation made.
mercury | 96 | SUSQ_41 | Spring 2013 |  |  | 901 | 202 |  | 2013-05-22 | U | 212 | ug/kg | U |  |  | Reporting limits will vary per sample as % solid of the material is used in the calculation made.
mercury | 96 | ROCKEAST2 | Spring 2013 |  |  | 901 | 203 |  | 2013-05-22 | U | 144 | ug/kg | U |  |  | Reporting limits will vary per sample as % solid of the material is used in the calculation made.
mercury | 96 | SUNEAST | Fall 2013 |  |  | 901 | 206 |  | 2013-08-05 | U | 133 | ug/kg | U |  |  | Reporting limits will vary per sample as % solid of the material is used in the calculation made.
mercury | 96 | SUNWEST | Fall 2013 |  |  | 901 | 207 |  | 2013-08-05 | U | 128 | ug/kg | U |  |  | Reporting limits will vary per sample as % solid of the material is used in the calculation made.
mercury | 96 | LTOWNNAR | Fall 2013 |  |  | 901 | 208 |  | 2013-08-07 | U | 185 | ug/kg | U |  |  | Reporting limits will vary per sample as % solid of the material is used in the calculation made.
mercury | 96 | NEW_2 | Fall 2013 |  |  | 901 | 209 |  | 2013-08-07 | U | 156 | ug/kg | U |  |  | Reporting limits will vary per sample as % solid of the material is used in the calculation made.
mercury | 96 | SUSQ_41 | Fall 2013 |  |  | 901 | 210 |  | 2013-08-05 | U | 169 | ug/kg | U |  |  | Reporting limits will vary per sample as % solid of the material is used in the calculation made.
mercury | 96 | ROCKEAST2 | Fall 2013 |  |  | 901 | 211 |  | 2013-08-05 | U | 114 | ug/kg | U |  |  | Reporting limits will vary per sample as % solid of the material is used in the calculation made.
mercury | 96 | ROCKWEST2 | Fall 2013 |  |  | 901 | 212 |  | 2013-08-05 | U | 204 | ug/kg | U |  |  | Reporting limits will vary per sample as % solid of the material is used in the calculation made.
mercury | 96 | MARWEST2 | Fall 2013 |  |  | 901 | 213 |  | 2013-08-06 | U | 157 | ug/kg | U |  |  | Reporting limits will vary per sample as % solid of the material is used in the calculation made.
mercury | 96 | MAREAST2 | Fall 2013 |  |  | 901 | 214 |  | 2013-08-06 | U | 259 | ug/kg | U |  |  | Reporting limits will vary per sample as % solid of the material is used in the calculation made.
mercury | 96 | SUSQ_41 | Fall 2013 |  |  | 901 | 215 | Duplicate | 2013-08-05 | U | 186 | ug/kg | U |  |  | Reporting limits will vary per sample as % solid of the material is used in the calculation made.
mercury | 96 | MOR18 | Fall 2013 |  |  | 901 | 218 |  | 2013-08-07 | U | 145 | ug/kg | U |  |  | Reporting limits will vary per sample as % solid of the material is used in the calculation made.
mercury | 96 | FRANK | Fall 2013 |  |  | 901 | 221 |  | 2013-08-13 | U | 216 | ug/kg | U |  |  | Reporting limits will vary per sample as % solid of the material is used in the calculation made.
mercury | 96 | SUTWESTN | Fall 2013 |  |  | 901 | 227 |  | 2013-08-14 | U | 145 | ug/kg | U |  |  | Reporting limits will vary per sample as % solid of the material is used in the calculation made.
mercury | 96 | CONNZELION | Fall 2013 |  |  | 901 | 229 |  | 2013-08-13 | U | 174 | ug/kg | U |  |  | Reporting limits will vary per sample as % solid of the material is used in the calculation made.
mercury | 96 | SPRUCE | Spring 2016 |  |  | 901 | 233 |  | 2016-06-09 | U | 217 | ug/kg | U |  |  | Reporting limits will vary per sample as % solid of the material is used in the calculation made.
mercury | 96 | FRANKSTOWN | Spring 2016 |  |  | 901 | 235 |  | 2016-06-09 | U | 164 | ug/kg | U |  |  | Reporting limits will vary per sample as % solid of the material is used in the calculation made.
mercury | 96 | FRANKSTOWNST | Spring 2016 |  |  | 901 | 236 |  | 2016-06-09 | U | 140 | ug/kg | U |  |  | Reporting limits will vary per sample as % solid of the material is used in the calculation made.
mercury | 96 | FRANKSTOWNST | Spring 2016 |  |  | 901 | 237 | Duplicate | 2016-06-09 | U | 140 | ug/kg | U |  |  | Reporting limits will vary per sample as % solid of the material is used in the calculation made.
mercury | 96 | HALTER | Fall 2017 |  |  | 901 | 867 |  | 2017-10-02 | U | 166 | ug/kg | U |  |  | Reporting limits will vary per sample as % solid of the material is used in the calculation made.
mercury | 96 | CLOVERBRIDGE | Fall 2017 |  |  | 901 | 872 |  | 2017-10-02 | U | 138 | ug/kg | U |  |  | Reporting limits will vary per sample as % solid of the material is used in the calculation made.
mercury | 96 | CLOVERBRIDGE | Fall 2017 |  |  | 901 | 877 | Duplicate | 2017-10-02 | U | 141 | ug/kg | U |  |  | Reporting limits will vary per sample as % solid of the material is used in the calculation made.
mercury | 96 | SPRUCE | Fall 2017 |  |  | 901 | 882 |  | 2017-10-02 | U | 158 | ug/kg | U |  |  | Reporting limits will vary per sample as % solid of the material is used in the calculation made.
mercury | 96 | BEJULIAN | Spring 2015 |  |  | 920 | 225 |  | 2015-06-08 | U | 131 | ug/kg | U |  |  | Reporting limits will vary per sample as % solid of the material is used in the calculation made.
mercury | 96 | KETTLECROSS | Spring 2015 |  |  | 920 | 226 |  | 2015-06-08 | U | 143 | ug/kg | U |  |  | Reporting limits will vary per sample as % solid of the material is used in the calculation made.
mercury | 96 | KETTLECROSS | Fall 2015 |  |  | 920 | 355 |  | 2015-10-14 | U | 156 | ug/kg | U |  |  | Reporting limits will vary per sample as % solid of the material is used in the calculation made.
mercury | 96 | BEJULIAN | Fall 2015 |  |  | 920 | 356 |  | 2015-10-14 | U | 142 | ug/kg | U |  |  | Reporting limits will vary per sample as % solid of the material is used in the calculation made.
mercury | 96 | WQN0465 | Winter 2017 |  |  | 942 | 454 |  | 2017-03-22 | U | 125 | ug/kg | U |  |  | Reporting limits will vary per sample as % solid of the material is used in the calculation made.
mercury | 96 | NEWTHAM | Fall 2015 |  |  | 948 | 200 |  | 2015-10-14 | U | 215 | ug/kg | U |  |  | Reporting limits will vary per sample as % solid of the material is used in the calculation made.
mercury | 96 | LTOWN8 | Fall 2015 |  |  | 948 | 203 |  | 2015-10-14 | U | 293 | ug/kg | U |  |  | Reporting limits will vary per sample as % solid of the material is used in the calculation made.
mercury | 96 | NEW11.5 | Fall 2015 |  |  | 948 | 204 |  | 2015-10-14 | U | 257 | ug/kg | U |  |  | Reporting limits will vary per sample as % solid of the material is used in the calculation made.
mercury | 96 | ROCK14.5 | Fall 2015 |  |  | 948 | 209 |  | 2015-10-15 | U | 192 | ug/kg | U |  |  | Reporting limits will vary per sample as % solid of the material is used in the calculation made.
mercury | 96 | ROCK6.5 | Fall 2015 |  |  | 948 | 210 |  | 2015-10-15 | U | 431 | ug/kg | U |  |  | Reporting limits will vary per sample as % solid of the material is used in the calculation made.
mercury | 96 | ROCK2.5 | Fall 2015 |  |  | 948 | 216 |  | 2015-10-15 | U | 235 | ug/kg | U |  |  | Reporting limits will vary per sample as % solid of the material is used in the calculation made.
mercury | 96 | ROCK2.5 | Fall 2015 |  |  | 948 | 217 | Duplicate | 2015-10-15 | U | 240 | ug/kg | U |  |  | Reporting limits will vary per sample as % solid of the material is used in the calculation made.
mercury | 96 | ROCK2.5 | Spring 2015 |  |  | 948 | 258 |  | 2015-06-09 | U | 213 | ug/kg | U |  |  | Reporting limits will vary per sample as % solid of the material is used in the calculation made.
mercury | 96 | ROCK14.5 | Spring 2015 |  |  | 948 | 259 |  | 2015-06-09 | U | 191 | ug/kg | U |  |  | Reporting limits will vary per sample as % solid of the material is used in the calculation made.
mercury | 96 | ROCK6.5 | Spring 2015 |  |  | 948 | 260 |  | 2015-06-09 | U | 160 | ug/kg | U |  |  | Reporting limits will vary per sample as % solid of the material is used in the calculation made.
mercury | 96 | LTOWN8 | Spring 2015 |  |  | 948 | 261 |  | 2015-06-11 | U | 270 | ug/kg | U |  |  | Reporting limits will vary per sample as % solid of the material is used in the calculation made.
mercury | 96 | NEW11.5 | Spring 2015 |  |  | 948 | 262 |  | 2015-06-11 | U | 261 | ug/kg | U |  |  | Reporting limits will vary per sample as % solid of the material is used in the calculation made.
mercury | 96 | BUFFALOWB | Spring 2015 |  |  | 948 | 263 |  | 2015-06-16 | U | 236 | ug/kg | U |  |  | Reporting limits will vary per sample as % solid of the material is used in the calculation made.
mercury | 96 | CONESTOGAUPS | Spring 2016 |  |  | 948 | 315 |  | 2016-06-08 | U | 311 | ug/kg | U |  |  | Reporting limits will vary per sample as % solid of the material is used in the calculation made.
mercury | 96 | CONESTOGADWS | Spring 2016 |  |  | 948 | 316 |  | 2016-06-08 | U | 431 | ug/kg | U |  |  | Reporting limits will vary per sample as % solid of the material is used in the calculation made.
mercury | 96 | MUDDY01 | Spring 2016 |  |  | 948 | 317 |  | 2016-06-08 | U | 258 | ug/kg | U |  |  | Reporting limits will vary per sample as % solid of the material is used in the calculation made.
mercury | 96 | WBROCT01 | Spring 2016 |  |  | 948 | 318 |  | 2016-06-09 | U | 242 | ug/kg | U |  |  | Reporting limits will vary per sample as % solid of the material is used in the calculation made.
mercury | 96 | LBEAV01 | Spring 2016 |  |  | 948 | 319 |  | 2016-06-09 | U | 196 | ug/kg | U |  |  | Reporting limits will vary per sample as % solid of the material is used in the calculation made.
mercury | 96 | GROFF01 | Spring 2016 |  |  | 948 | 320 |  | 2016-06-09 | U | 224 | ug/kg | U |  |  | Reporting limits will vary per sample as % solid of the material is used in the calculation made.
mercury | 96 | WBROCT01 | Fall 2016 |  |  | 948 | 338 |  | 2016-10-12 | U | 194 | ug/kg | U |  |  | Reporting limits will vary per sample as % solid of the material is used in the calculation made.
mercury | 96 | LBEAV01 | Fall 2016 |  |  | 948 | 339 |  | 2016-10-12 | U | 148 | ug/kg | U |  |  | Reporting limits will vary per sample as % solid of the material is used in the calculation made.
mercury | 96 | MUDDY01 | Fall 2016 |  |  | 948 | 340 |  | 2016-10-12 | U | 326 | ug/kg | U |  |  | Reporting limits will vary per sample as % solid of the material is used in the calculation made.
mercury | 96 | GROFF01 | Fall 2016 |  |  | 948 | 341 |  | 2016-10-13 | U | 240 | ug/kg | U |  |  | Reporting limits will vary per sample as % solid of the material is used in the calculation made.
mercury | 96 | GROFF01 | Fall 2016 |  |  | 948 | 342 | Duplicate | 2016-10-13 | U | 224 | ug/kg | U |  |  | Reporting limits will vary per sample as % solid of the material is used in the calculation made.
mercury | 96 | CONESTOGADWS | Fall 2016 |  |  | 948 | 343 |  | 2016-10-13 | U | 258 | ug/kg | U |  |  | Reporting limits will vary per sample as % solid of the material is used in the calculation made.
mercury | 96 | CONESTOGAUPS | Fall 2016 |  |  | 948 | 344 |  | 2016-10-13 | U | 333 | ug/kg | U |  |  | Reporting limits will vary per sample as % solid of the material is used in the calculation made.
mercury | 96 | CONESTOGA23 | Winter 2017 |  |  | 948 | 442 |  | 2017-03-27 | U | 393 | ug/kg | U |  |  | Reporting limits will vary per sample as % solid of the material is used in the calculation made.
mercury | 96 | MILLCREEK | Winter 2017 |  |  | 948 | 443 |  | 2017-03-27 | U | 256 | ug/kg | U |  |  | Reporting limits will vary per sample as % solid of the material is used in the calculation made.
mercury | 96 | CONESTOGADWS | Winter 2017 |  |  | 948 | 444 |  | 2017-03-27 | U | 328 | ug/kg | U |  |  | Reporting limits will vary per sample as % solid of the material is used in the calculation made.
mercury | 96 | CONESTOGA23 | Spring 2017 |  |  | 948 | 606 |  | 2017-06-15 | U | 376 | ug/kg | U |  |  | Reporting limits will vary per sample as % solid of the material is used in the calculation made.
mercury | 96 | CONESTOGADWS | Spring 2017 |  |  | 948 | 609 |  | 2017-06-15 |  | 187 | ug/kg |  | 187 |  | Reporting limits will vary per sample as % solid of the material is used in the calculation made.
mercury | 96 | MILLCREEK | Spring 2017 |  |  | 948 | 612 |  | 2017-06-15 | U | 178 | ug/kg | U |  |  | Reporting limits will vary per sample as % solid of the material is used in the calculation made.
mercury | 96 | WQN0465 | Spring 2017 |  |  | 948 | 615 |  | 2017-06-16 | U | 156 | ug/kg | U |  |  | Reporting limits will vary per sample as % solid of the material is used in the calculation made.
mercury | 96 | WQN0178 | Spring 2017 |  |  | 948 | 618 |  | 2017-06-16 | U | 308 | ug/kg | U |  |  | Reporting limits will vary per sample as % solid of the material is used in the calculation made.
mercury | 96 | WQN0178 | Spring 2017 |  |  | 948 | 621 | Duplicate | 2017-06-16 | U | 347 | ug/kg | U |  |  | Reporting limits will vary per sample as % solid of the material is used in the calculation made.
mercury | 96 | CONESTOGA23 | Fall 2017 |  |  | 948 | 627 |  | 2017-10-02 | U | 364 | ug/kg | U |  |  | Reporting limits will vary per sample as % solid of the material is used in the calculation made.
mercury | 96 | TULPEHOCKEN | Fall 2017 |  |  | 948 | 630 |  | 2017-10-02 | U | 272 | ug/kg | U |  |  | Reporting limits will vary per sample as % solid of the material is used in the calculation made.
mercury | 96 | MAIDEN | Fall 2017 |  |  | 948 | 633 |  | 2017-10-02 | U | 141 | ug/kg | U |  |  | Reporting limits will vary per sample as % solid of the material is used in the calculation made.
mercury | 96 | RCLAYPADELIN | Fall 2017 |  |  | 948 | 636 |  | 2017-10-03 | U | 134 | ug/kg | U |  |  | Reporting limits will vary per sample as % solid of the material is used in the calculation made.
mercury | 96 | WBRCLAYKAOL | Fall 2017 |  |  | 948 | 639 |  | 2017-10-03 | U | 147 | ug/kg | U |  |  | Reporting limits will vary per sample as % solid of the material is used in the calculation made.
mercury | 96 | WBRCLAYHILL | Fall 2017 |  |  | 948 | 642 |  | 2017-10-03 | U | 138 | ug/kg | U |  |  | Reporting limits will vary per sample as % solid of the material is used in the calculation made.
mercury | 96 | TOUGHSCAR | Fall 2017 |  |  | 948 | 645 |  | 2017-10-03 | U | 135 | ug/kg | U |  |  | Reporting limits will vary per sample as % solid of the material is used in the calculation made.
mercury | 96 | FQRTRIB | Fall 2017 |  |  | 948 | 648 |  | 2017-10-03 | U | 143 | ug/kg | U |  |  | Reporting limits will vary per sample as % solid of the material is used in the calculation made.
mercury | 96 | EBRCLAYKENN | Fall 2017 |  |  | 948 | 651 |  | 2017-10-03 | U | 132 | ug/kg | U |  |  | Reporting limits will vary per sample as % solid of the material is used in the calculation made.
mercury | 96 | EBRCLAYEHILL | Fall 2017 |  |  | 948 | 654 |  | 2017-10-03 | U | 135 | ug/kg | U |  |  | Reporting limits will vary per sample as % solid of the material is used in the calculation made.
mercury | 96 | EBRCLAYLOC | Fall 2017 |  |  | 948 | 657 |  | 2017-10-03 | U | 192 | ug/kg | U |  |  | Reporting limits will vary per sample as % solid of the material is used in the calculation made.
mercury | 96 | WBRCLAY | Fall 2017 |  |  | 948 | 660 |  | 2017-10-03 | U | 154 | ug/kg | U |  |  | Reporting limits will vary per sample as % solid of the material is used in the calculation made.
mercury | 96 | GOOSEMID | Fall 2017 |  |  | 948 | 663 |  | 2017-10-03 |  | 133 | ug/kg |  | 133 |  | Reporting limits will vary per sample as % solid of the material is used in the calculation made.
mercury | 96 | GOOSEUP | Fall 2017 |  |  | 948 | 666 |  | 2017-10-03 |  | 19.6 | ug/kg |  | 19.6 |  | Reporting limits will vary per sample as % solid of the material is used in the calculation made.
mercury | 96 | CONESTOGADWS | Fall 2017 |  |  | 948 | 669 |  | 2017-10-05 | U | 288 | ug/kg | U |  |  | Reporting limits will vary per sample as % solid of the material is used in the calculation made.
mercury | 96 | MILLCREEK | Fall 2017 |  |  | 948 | 672 |  | 2017-10-05 | U | 250 | ug/kg | U |  |  | Reporting limits will vary per sample as % solid of the material is used in the calculation made.
mercury | 96 | NEWMARKET | Fall 2016 |  |  | 972 | 100 |  | 2016-10-11 | U | 260 | ug/kg | U |  |  | Reporting limits will vary per sample as % solid of the material is used in the calculation made.
mercury | 96 | ROCK1 | Fall 2016 |  |  | 972 | 101 |  | 2016-10-11 | U | 255 | ug/kg | U |  |  | Reporting limits will vary per sample as % solid of the material is used in the calculation made.
mercury | 96 | ROCK14.5 | Fall 2016 |  |  | 972 | 102 |  | 2016-10-11 | U | 236 | ug/kg | U |  |  | Reporting limits will vary per sample as % solid of the material is used in the calculation made.
mercury | 96 | ROCK6.5 | Fall 2016 |  |  | 972 | 103 |  | 2016-10-11 | U | 219 | ug/kg | U |  |  | Reporting limits will vary per sample as % solid of the material is used in the calculation made.
mercury | 96 | ROCK2.5 | Fall 2016 |  |  | 972 | 104 |  | 2016-10-11 | U | 230 | ug/kg | U |  |  | Reporting limits will vary per sample as % solid of the material is used in the calculation made.
mercury | 96 | MAHANTANGO2 | Fall 2016 |  |  | 972 | 105 |  | 2016-10-12 | U | 148 | ug/kg | U |  |  | Reporting limits will vary per sample as % solid of the material is used in the calculation made.
mercury | 96 | NEW_2 | Fall 2016 |  |  | 972 | 106 |  | 2016-10-12 | U | 174 | ug/kg | U |  |  | Reporting limits will vary per sample as % solid of the material is used in the calculation made.
mercury | 96 | NEW11.5 | Fall 2016 |  |  | 972 | 107 |  | 2016-10-12 | U | 134 | ug/kg | U |  |  | Reporting limits will vary per sample as % solid of the material is used in the calculation made.
mercury | 96 | KISHGAGE | Fall 2015 |  |  | 972 | 400 |  | 2015-10-07 | U | 119 | ug/kg | U |  |  | Reporting limits will vary per sample as % solid of the material is used in the calculation made.
mercury | 96 | BUFFALOWB | Fall 2015 |  |  | 972 | 401 |  | 2015-10-07 | U | 156 | ug/kg | U |  |  | Reporting limits will vary per sample as % solid of the material is used in the calculation made.
mercury | 96 | CONO | Fall 2015 |  |  | 972 | 402 |  | 2015-10-07 | U | 135 | ug/kg | U |  |  | Reporting limits will vary per sample as % solid of the material is used in the calculation made.
mercury | 96 | QUITTA | Fall 2015 |  |  | 972 | 403 |  | 2015-10-08 | U | 293 | ug/kg | U |  |  | Reporting limits will vary per sample as % solid of the material is used in the calculation made.
mercury | 96 | WQN0212 | Fall 2015 |  |  | 972 | 404 |  | 2015-10-08 | U | 147 | ug/kg | U |  |  | Reporting limits will vary per sample as % solid of the material is used in the calculation made.
mercury | 96 | NEWTHAM | Spring 2015 |  |  | 972 | 500 |  | 2015-06-08 | U | 305 | ug/kg | U |  |  | Reporting limits will vary per sample as % solid of the material is used in the calculation made.
mercury | 96 | CLOVERBRIDGE | Winter 2017 |  |  | 972 | 502 |  | 2017-03-23 | U | 668 | ug/kg | U |  |  | Reporting limits will vary per sample as % solid of the material is used in the calculation made.
mercury | 96 | KISHGAGE | Spring 2015 |  |  | 972 | 503 |  | 2015-06-08 | U | 392 | ug/kg | U |  |  | Reporting limits will vary per sample as % solid of the material is used in the calculation made.
mercury | 96 | QUITTA | Spring 2015 |  |  | 972 | 506 |  | 2015-06-10 |  | 303 | ug/kg |  | 303 |  | Reporting limits will vary per sample as % solid of the material is used in the calculation made.
mercury | 96 | WQN0212 | Spring 2015 |  |  | 972 | 509 |  | 2015-06-11 | U | 214 | ug/kg | U |  |  | Reporting limits will vary per sample as % solid of the material is used in the calculation made.
mercury | 96 | SPRUCE | Winter 2017 |  |  | 972 | 509 |  | 2017-03-23 | U | 529 | ug/kg | U |  |  | Reporting limits will vary per sample as % solid of the material is used in the calculation made.
mercury | 96 | CONO | Spring 2015 |  |  | 972 | 512 |  | 2015-06-15 | U | 358 | ug/kg | U |  |  | Reporting limits will vary per sample as % solid of the material is used in the calculation made.
mercury | 96 | W_BR_MAHAN | Winter 2017 |  |  | 972 | 514 |  | 2017-03-23 | U | 341 | ug/kg | U |  |  | Reporting limits will vary per sample as % solid of the material is used in the calculation made.
mercury | 96 | MAHANTANGO2 | Spring 2016 |  |  | 972 | 603 |  | 2016-06-09 | U | 221 | ug/kg | U |  |  | Reporting limits will vary per sample as % solid of the material is used in the calculation made.
mercury | 96 | LEWISTOWN | Spring 2016 |  |  | 972 | 604 |  | 2016-06-09 | U | 251 | ug/kg | U |  |  | Reporting limits will vary per sample as % solid of the material is used in the calculation made.
mercury | 96 | NEW_2 | Spring 2016 |  |  | 972 | 605 |  | 2016-06-10 | U | 199 | ug/kg | U |  |  | Reporting limits will vary per sample as % solid of the material is used in the calculation made.
mercury | 96 | NEW11.5 | Spring 2016 |  |  | 972 | 606 |  | 2016-06-10 | U | 125 | ug/kg | U |  |  | Reporting limits will vary per sample as % solid of the material is used in the calculation made.
mercury | 96 | W_BR_MAHAN | Fall 2017 |  |  | 972 | 829 |  | 2017-10-03 | U | 195 | ug/kg | U |  |  | Reporting limits will vary per sample as % solid of the material is used in the calculation made.
mercury | 96 | RAYSTOWN | Spring 2015 |  |  | 974 | 17 |  | 2015-06-08 | U | 137 | ug/kg | U |  |  | Reporting limits will vary per sample as % solid of the material is used in the calculation made.
mercury | 96 | LITTLEJ | Spring 2015 |  |  | 974 | 18 |  | 2015-06-08 | U | 142 | ug/kg | U |  |  | Reporting limits will vary per sample as % solid of the material is used in the calculation made.
mercury | 96 | SPRUCE | Spring 2015 |  |  | 974 | 19 |  | 2015-06-08 | U | 388 | ug/kg | U |  |  | Reporting limits will vary per sample as % solid of the material is used in the calculation made.
mercury | 96 | FRANKSTOWN | Spring 2015 |  |  | 974 | 20 |  | 2015-06-08 | U | 251 | ug/kg | U |  |  | Reporting limits will vary per sample as % solid of the material is used in the calculation made.
mercury | 96 | CLOVERBRIDGE | Spring 2015 |  |  | 974 | 21 |  | 2015-06-08 | U | 469 | ug/kg | U |  |  | Reporting limits will vary per sample as % solid of the material is used in the calculation made.
mercury | 96 | CLOVERBRIDGE | Spring 2015 |  |  | 974 | 22 | Duplicate | 2015-06-08 | U | 401 | ug/kg | U |  |  | Reporting limits will vary per sample as % solid of the material is used in the calculation made.
mercury | 96 | RAYSTOWN | Fall 2015 |  |  | 974 | 69 |  | 2015-10-13 | U | 137 | ug/kg | U |  |  | Reporting limits will vary per sample as % solid of the material is used in the calculation made.
mercury | 96 | CLOVERBRIDGE | Fall 2015 |  |  | 974 | 70 |  | 2015-10-13 | U | 374 | ug/kg | U |  |  | Reporting limits will vary per sample as % solid of the material is used in the calculation made.
mercury | 96 | FRANKSTOWN | Fall 2015 |  |  | 974 | 71 |  | 2015-10-13 | U | 153 | ug/kg | U |  |  | Reporting limits will vary per sample as % solid of the material is used in the calculation made.
mercury | 96 | SPRUCE | Fall 2015 |  |  | 974 | 72 |  | 2015-10-13 | U | 328 | ug/kg | U |  |  | Reporting limits will vary per sample as % solid of the material is used in the calculation made.
mercury | 96 | LITTLEJ | Fall 2015 |  |  | 974 | 73 |  | 2015-10-13 | U | 154 | ug/kg | U |  |  | Reporting limits will vary per sample as % solid of the material is used in the calculation made.
mercury | 96 | ROCK1 | Spring 2016 |  |  | 974 | 227 |  | 2016-06-08 | U | 354 | ug/kg | U |  |  | Reporting limits will vary per sample as % solid of the material is used in the calculation made.
mercury | 96 | ROCK2.5 | Spring 2016 |  |  | 974 | 228 |  | 2016-06-08 | U | 443 | ug/kg | U |  |  | Reporting limits will vary per sample as % solid of the material is used in the calculation made.
mercury | 96 | ROCK6.5 | Spring 2016 |  |  | 974 | 229 |  | 2016-06-08 | U | 236 | ug/kg | U |  |  | Reporting limits will vary per sample as % solid of the material is used in the calculation made.
mercury | 96 | ROCK14.5 | Spring 2016 |  |  | 974 | 230 |  | 2016-06-08 | U | 210 | ug/kg | U |  |  | Reporting limits will vary per sample as % solid of the material is used in the calculation made.
mercury | 96 | NEWMARKET | Spring 2016 |  |  | 974 | 231 |  | 2016-06-08 | U | 279 | ug/kg | U |  |  | Reporting limits will vary per sample as % solid of the material is used in the calculation made.
mercury | 96 | LEWISTOWN | Fall 2016 |  |  | 974 | 337 |  | 2016-10-11 | U | 131 | ug/kg | U |  |  | Reporting limits will vary per sample as % solid of the material is used in the calculation made.
mercury | 96 | SPRUCE | Fall 2016 |  |  | 974 | 340 |  | 2016-10-11 | U | 381 | ug/kg | U |  |  | Reporting limits will vary per sample as % solid of the material is used in the calculation made.
mercury | 96 | FRANKSTOWN | Fall 2016 |  |  | 974 | 341 |  | 2016-10-11 | U | 130 | ug/kg | U |  |  | Reporting limits will vary per sample as % solid of the material is used in the calculation made.
mercury | 96 | FRANKSTOWN | Fall 2016 |  |  | 974 | 342 | Duplicate | 2016-10-11 | U | 162 | ug/kg | U |  |  | Reporting limits will vary per sample as % solid of the material is used in the calculation made.
mercury | 96 | FRANKSTOWNST | Fall 2016 |  |  | 974 | 343 |  | 2016-10-11 | U | 130 | ug/kg | U |  |  | Reporting limits will vary per sample as % solid of the material is used in the calculation made.
mercury | 96 | GOOSEUP | Winter 2017 |  | Time limit exceeded due to instrument failures. Instrument was out of commission for part of April. | 974 | 401 |  | 2017-03-27 | U | 162 | ug/kg | U |  |  | Reporting limits will vary per sample as % solid of the material is used in the calculation made.
mercury | 96 | GOOSEMID | Winter 2017 |  |  | 974 | 406 |  | 2017-03-27 |  | 534 | ug/kg |  | 534 |  | Reporting limits will vary per sample as % solid of the material is used in the calculation made.
mercury | 96 | RCLAYPADELIN | Winter 2017 |  | Possible Matrix Interference. | 974 | 411 |  | 2017-03-27 | U | 397 | ug/kg | U |  |  | Reporting limits will vary per sample as % solid of the material is used in the calculation made.
mercury | 96 | WBRCLAYKAOL | Winter 2017 |  |  | 974 | 418 |  | 2017-03-27 | U | 160 | ug/kg | U |  |  | Reporting limits will vary per sample as % solid of the material is used in the calculation made.
mercury | 96 | EBRCLAYKENN | Winter 2017 |  | Instrument Performance Check (IPC) results did not appear on data thefirst time; IPC was repeated, and was acceptable. | 974 | 421 |  | 2017-03-27 | U | 173 | ug/kg | U |  |  | Reporting limits will vary per sample as % solid of the material is used in the calculation made.
mercury | 96 | EBRCLAYEHILL | Winter 2017 |  |  | 974 | 424 |  | 2017-03-27 | U | 339 | ug/kg | U |  |  | Reporting limits will vary per sample as % solid of the material is used in the calculation made.
mercury | 96 | WBRCLAYHILL | Winter 2017 |  |  | 974 | 427 |  | 2017-03-27 | U | 472 | ug/kg | U |  |  | Reporting limits will vary per sample as % solid of the material is used in the calculation made.
mercury | 96 | WBRCLAYHILL | Winter 2017 |  | IPC check results did not show on the results report the first time; the IPC checks were reran, and were acceptable the second time. | 974 | 428 | Duplicate | 2017-03-27 | U | 198 | ug/kg | U |  |  | Reporting limits will vary per sample as % solid of the material is used in the calculation made.
mercury | 96 | TOUGHSCAR | Winter 2017 |  | IPC check results did not show on the results report the first time; the IPC checks were reran, and were acceptable the second time. | 974 | 433 |  | 2017-03-27 | U | 169 | ug/kg | U |  |  | Reporting limits will vary per sample as % solid of the material is used in the calculation made.
mercury | 96 | FQRTRIB | Winter 2017 |  | IPC check results did not show on the results report the first time; the IPC checks were reran, and were acceptable the second time. | 974 | 436 |  | 2017-03-27 |  | 930 | ug/kg |  | 930 |  | Reporting limits will vary per sample as % solid of the material is used in the calculation made.
mercury | 96 | EBRCLAYUNION | Winter 2017 |  | Holding time exceeded. | 974 | 439 |  | 2017-03-28 | U | 297 | ug/kg | U |  |  | Reporting limits will vary per sample as % solid of the material is used in the calculation made.
mercury | 96 | WBRCLAY | Winter 2017 |  |  | 974 | 442 |  | 2017-03-28 | U | 214 | ug/kg | U |  |  | Reporting limits will vary per sample as % solid of the material is used in the calculation made.
mercury | 96 | PINEBERKS | Winter 2017 |  |  | 974 | 445 |  | 2017-03-28 | U | 192 | ug/kg | U |  |  | Reporting limits will vary per sample as % solid of the material is used in the calculation made.
mercury | 96 | HUNGRY1ST | Spring 2017 |  |  | 974 | 531 |  | 2017-06-13 | U | 286 | ug/kg | U |  |  | Reporting limits will vary per sample as % solid of the material is used in the calculation made.
mercury | 96 | FRANKSTOWN | Spring 2017 |  |  | 974 | 534 |  | 2017-06-13 | U | 171 | ug/kg | U |  |  | Reporting limits will vary per sample as % solid of the material is used in the calculation made.
mercury | 96 | CLOVERBRIDGE | Spring 2017 |  |  | 974 | 539 |  | 2017-06-13 | U | 526 | ug/kg | U |  |  | Reporting limits will vary per sample as % solid of the material is used in the calculation made.
mercury | 96 | FRANKSTOWNST | Spring 2017 |  |  | 974 | 544 |  | 2017-06-13 | U | 155 | ug/kg | U |  |  | Reporting limits will vary per sample as % solid of the material is used in the calculation made.
mercury | 96 | SPRUCE | Spring 2017 |  |  | 974 | 549 |  | 2017-06-13 | U | 602 | ug/kg | U |  |  | Reporting limits will vary per sample as % solid of the material is used in the calculation made.
mercury | 96 | GOOSEUP | Spring 2017 |  |  | 974 | 554 |  | 2017-06-15 |  | 2285 | ug/kg |  | 2285 |  | Reporting limits will vary per sample as % solid of the material is used in the calculation made.
mercury | 96 | GOOSEMID | Spring 2017 |  |  | 974 | 555 |  | 2017-06-15 | U | 158 | ug/kg | U |  |  | Reporting limits will vary per sample as % solid of the material is used in the calculation made.
mercury | 96 | RCLAYPADELIN | Spring 2017 |  |  | 974 | 556 |  | 2017-06-15 | U | 176 | ug/kg | U |  |  | Reporting limits will vary per sample as % solid of the material is used in the calculation made.
mercury | 96 | EBRCLAYKENN | Spring 2017 |  |  | 974 | 557 |  | 2017-06-15 | U | 169 | ug/kg | U |  |  | Reporting limits will vary per sample as % solid of the material is used in the calculation made.
mercury | 96 | EBRCLAYEHILL | Spring 2017 |  |  | 974 | 558 |  | 2017-06-15 | U | 191 | ug/kg | U |  |  | Reporting limits will vary per sample as % solid of the material is used in the calculation made.
mercury | 96 | WBRCLAYKAOL | Spring 2017 |  |  | 974 | 559 |  | 2017-06-15 | U | 163 | ug/kg | U |  |  | Reporting limits will vary per sample as % solid of the material is used in the calculation made.
mercury | 96 | WBRCLAYHILL | Spring 2017 |  |  | 974 | 560 |  | 2017-06-15 | U | 168 | ug/kg | U |  |  | Reporting limits will vary per sample as % solid of the material is used in the calculation made.
mercury | 96 | WBRCLAYHILL | Spring 2017 |  |  | 974 | 561 | Duplicate | 2017-06-15 | U | 154 | ug/kg | U |  |  | Reporting limits will vary per sample as % solid of the material is used in the calculation made.
mercury | 96 | TOUGHSCAR | Spring 2017 |  |  | 974 | 562 |  | 2017-06-15 | U | 145 | ug/kg | U |  |  | Reporting limits will vary per sample as % solid of the material is used in the calculation made.
mercury | 96 | FQRTRIB | Spring 2017 |  |  | 974 | 563 |  | 2017-06-15 | U | 228 | ug/kg | U |  |  | Reporting limits will vary per sample as % solid of the material is used in the calculation made.
mercury | 96 | EBRCLAYUNION | Spring 2017 |  |  | 974 | 564 |  | 2017-06-15 | U | 230 | ug/kg | U |  |  | Reporting limits will vary per sample as % solid of the material is used in the calculation made.
mercury | 96 | WBRCLAY | Spring 2017 |  |  | 974 | 593 |  | 2017-06-15 | U | 152 | ug/kg | U |  |  | Reporting limits will vary per sample as % solid of the material is used in the calculation made.
mercury | 96 | MAHONING3 | Fall 2017 |  |  | 974 | 747 |  | 2017-10-02 |  | 276 | ug/kg |  | 276 |  | Reporting limits will vary per sample as % solid of the material is used in the calculation made.
mercury | 96 | SHENANGO3 | Fall 2017 |  |  | 974 | 752 |  | 2017-10-02 | U | 190 | ug/kg | U |  |  | Reporting limits will vary per sample as % solid of the material is used in the calculation made.
mercury | 96 | BEAVBANK | Fall 2017 |  |  | 974 | 757 |  | 2017-10-02 | U | 151 | ug/kg | U |  |  | Reporting limits will vary per sample as % solid of the material is used in the calculation made.
mercury | 96 | MONOT1_86 | Fall 2017 |  |  | 974 | 768 |  | 2017-10-03 | U | 223 | ug/kg | U |  |  | Reporting limits will vary per sample as % solid of the material is used in the calculation made.
mercury | 96 | MONOT9_85 | Fall 2017 |  |  | 974 | 773 |  | 2017-10-03 | U | 259 | ug/kg | U |  |  | Reporting limits will vary per sample as % solid of the material is used in the calculation made.
mercury | 96 | DUNL_8 | Fall 2017 |  |  | 974 | 778 |  | 2017-10-04 | U | 150 | ug/kg | U |  |  | Reporting limits will vary per sample as % solid of the material is used in the calculation made.
mercury | 96 | W_BR_MAHAN | Spring 2017 |  |  | 994 | 105 |  | 2017-06-12 | U | 309 | ug/kg | U |  |  | Reporting limits will vary per sample as % solid of the material is used in the calculation made.
mercury | 96 | MAHANTANGO3 | Spring 2016 |  |  | 4426 | 600 |  | 2016-06-09 | U | 130 | ug/kg | U |  |  | Reporting limits will vary per sample as % solid of the material is used in the calculation made.
mercury | 96 | PENNSMILL | Spring 2016 |  |  | 4426 | 601 |  | 2016-06-09 | U | 370 | ug/kg | U |  |  | Reporting limits will vary per sample as % solid of the material is used in the calculation made.
mestranol | AXYS HORM-S | SPRUCE | Spring 2016 |  |  | 901 | 233 |  | 2016-06-09 | U | 22.3 | ug/kg | U |  | 22.3 | Sample detection limit, method detection limit, lowest calibration level equivalent, or contract defined limit.
mestranol | AXYS HORM-S | FRANKSTOWN | Spring 2016 |  |  | 901 | 235 |  | 2016-06-09 | U | 20.4 | ug/kg | U |  | 20.4 | Sample detection limit, method detection limit, lowest calibration level equivalent, or contract defined limit.
mestranol | AXYS HORM-S | FRANKSTOWNST | Spring 2016 |  |  | 901 | 236 |  | 2016-06-09 | U | 19.8 | ug/kg | U |  | 19.8 | Sample detection limit, method detection limit, lowest calibration level equivalent, or contract defined limit.
mestranol | AXYS HORM-S | FRANKSTOWNST | Spring 2016 |  |  | 901 | 237 | Duplicate | 2016-06-09 | U | 20.2 | ug/kg | U |  | 20.2 | Sample detection limit, method detection limit, lowest calibration level equivalent, or contract defined limit.
mestranol | AXYS HORM-S | ROCK14.5 | Spring 2016 |  |  | 901 | 238 |  | 2016-06-08 | U | 24.2 | ug/kg | U |  | 24.2 | Sample detection limit, method detection limit, lowest calibration level equivalent, or contract defined limit.
mestranol | AXYS HORM-S | ROCK6.5 | Spring 2016 |  |  | 901 | 239 |  | 2016-06-08 | U | 19.9 | ug/kg | U |  | 19.9 | Sample detection limit, method detection limit, lowest calibration level equivalent, or contract defined limit.
mestranol | AXYS HORM-S | ROCK2.5 | Spring 2016 |  |  | 901 | 240 |  | 2016-06-08 | U | 26.5 | ug/kg | U |  | 26.5 | Sample detection limit, method detection limit, lowest calibration level equivalent, or contract defined limit.
mestranol | AXYS HORM-S | ROCK1 | Spring 2016 |  |  | 901 | 241 |  | 2016-06-08 | U | 55.7 | ug/kg | U |  | 55.7 | Sample detection limit, method detection limit, lowest calibration level equivalent, or contract defined limit.
mestranol | AXYS HORM-S | NEWMARKET | Spring 2016 |  |  | 901 | 242 |  | 2016-06-08 | U | 19.2 | ug/kg | U |  | 19.2 | Sample detection limit, method detection limit, lowest calibration level equivalent, or contract defined limit.
mestranol | AXYS HORM-S | W_BR_MAHAN | Spring 2017 |  |  | 901 | 380 |  | 2017-06-12 | K | 43 | ug/kg | U |  | 7.53 | Sample detection limit, method detection limit, lowest calibration level equivalent, or contract defined limit.
mestranol | AXYS HORM-S | CONESTOGADWS | Spring 2017 |  |  | 901 | 381 |  | 2017-06-15 | K | 46.8 | ug/kg | U |  | 7.69 | Sample detection limit, method detection limit, lowest calibration level equivalent, or contract defined limit.
mestranol | AXYS HORM-S | MILLCREEK | Spring 2017 |  |  | 901 | 382 |  | 2017-06-15 | K | 28.3 | ug/kg | U |  | 5.01 | Sample detection limit, method detection limit, lowest calibration level equivalent, or contract defined limit.
mestranol | AXYS HORM-S | CONESTOGA23 | Spring 2017 |  |  | 901 | 383 |  | 2017-06-15 | K | 34.3 | ug/kg | U |  | 10.7 | Sample detection limit, method detection limit, lowest calibration level equivalent, or contract defined limit.
mestranol | AXYS HORM-S | HALTER | Fall 2017 | K = peak detected; estimated max concentration |  | 901 | 863 |  | 2017-10-02 | K | 48.9 | ug/kg | K | 10 | 4.9 | Sample detection limit, method detection limit, lowest calibration level equivalent, or contract defined limit.
mestranol | AXYS HORM-S | CLOVERBRIDGE | Fall 2017 | K = peak detected; estimated max concentration |  | 901 | 868 |  | 2017-10-02 | K | 71.2 | ug/kg | K | 32.3 | 5.59 | Sample detection limit, method detection limit, lowest calibration level equivalent, or contract defined limit.
mestranol | AXYS HORM-S | CONESTOGA23 | Spring 2017 |  |  | 901 | 870 | Duplicate | 2017-06-15 | K | 35.2 | ug/kg | U |  | 10.4 | Sample detection limit, method detection limit, lowest calibration level equivalent, or contract defined limit.
mestranol | AXYS HORM-S | CLOVERBRIDGE | Fall 2017 | K = peak detected; estimated max concentration |  | 901 | 873 | Duplicate | 2017-10-02 | K | 67.9 | ug/kg | K | 29 | 11.2 | Sample detection limit, method detection limit, lowest calibration level equivalent, or contract defined limit.
mestranol | AXYS HORM-S | SPRUCE | Fall 2017 | K = peak detected; estimated max concentration |  | 901 | 878 |  | 2017-10-02 | K | 63.6 | ug/kg | K | 24.7 | 9.38 | Sample detection limit, method detection limit, lowest calibration level equivalent, or contract defined limit.
mestranol | AXYS HORM-S | CONESTOGAUPS | Spring 2016 |  |  | 948 | 315 |  | 2016-06-08 | U | 20.3 | ug/kg | U |  | 20.3 | Sample detection limit, method detection limit, lowest calibration level equivalent, or contract defined limit.
mestranol | AXYS HORM-S | CONESTOGADWS | Spring 2016 |  |  | 948 | 316 |  | 2016-06-08 | U | 34.6 | ug/kg | U |  | 34.6 | Sample detection limit, method detection limit, lowest calibration level equivalent, or contract defined limit.
mestranol | AXYS HORM-S | MUDDY01 | Spring 2016 |  |  | 948 | 317 |  | 2016-06-08 | U | 21.4 | ug/kg | U |  | 21.4 | Sample detection limit, method detection limit, lowest calibration level equivalent, or contract defined limit.
mestranol | AXYS HORM-S | WBROCT01 | Spring 2016 |  |  | 948 | 318 |  | 2016-06-09 | U | 21.1 | ug/kg | U |  | 21.1 | Sample detection limit, method detection limit, lowest calibration level equivalent, or contract defined limit.
mestranol | AXYS HORM-S | LBEAV01 | Spring 2016 |  |  | 948 | 319 |  | 2016-06-09 | U | 19.5 | ug/kg | U |  | 19.5 | Sample detection limit, method detection limit, lowest calibration level equivalent, or contract defined limit.
mestranol | AXYS HORM-S | GROFF01 | Spring 2016 |  |  | 948 | 320 |  | 2016-06-09 | U | 19.6 | ug/kg | U |  | 19.6 | Sample detection limit, method detection limit, lowest calibration level equivalent, or contract defined limit.
mestranol | AXYS HORM-S | WBROCT01 | Fall 2016 |  |  | 948 | 338 |  | 2016-10-12 | U | 11.8 | ug/kg | U |  | 11.8 | Sample detection limit, method detection limit, lowest calibration level equivalent, or contract defined limit.
mestranol | AXYS HORM-S | LBEAV01 | Fall 2016 | K = peak detected; estimated max concentration |  | 948 | 339 |  | 2016-10-12 | K | 7.91 | ug/kg | K | 7.91 | 6.98 | Sample detection limit, method detection limit, lowest calibration level equivalent, or contract defined limit.
mestranol | AXYS HORM-S | MUDDY01 | Fall 2016 | K = peak detected; estimated max concentration |  | 948 | 340 |  | 2016-10-12 | K | 9.6 | ug/kg | K | 9.6 | 9.56 | Sample detection limit, method detection limit, lowest calibration level equivalent, or contract defined limit.
mestranol | AXYS HORM-S | GROFF01 | Fall 2016 |  |  | 948 | 341 |  | 2016-10-13 | U | 4.52 | ug/kg | U |  | 4.52 | Sample detection limit, method detection limit, lowest calibration level equivalent, or contract defined limit.
mestranol | AXYS HORM-S | GROFF01 | Fall 2016 |  |  | 948 | 342 | Duplicate | 2016-10-13 | U | 4.48 | ug/kg | U |  | 4.48 | Sample detection limit, method detection limit, lowest calibration level equivalent, or contract defined limit.
mestranol | AXYS HORM-S | CONESTOGADWS | Fall 2016 |  |  | 948 | 343 |  | 2016-10-13 | U | 4.37 | ug/kg | U |  | 4.37 | Sample detection limit, method detection limit, lowest calibration level equivalent, or contract defined limit.
mestranol | AXYS HORM-S | CONESTOGAUPS | Fall 2016 |  |  | 948 | 344 |  | 2016-10-13 | U | 4.73 | ug/kg | U |  | 4.73 | Sample detection limit, method detection limit, lowest calibration level equivalent, or contract defined limit.
mestranol | AXYS HORM-S | CONESTOGA23 | Winter 2017 | K = peak detected; estimated max concentration |  | 948 | 442 |  | 2017-03-27 | K | 62.2 | ug/kg | K | 22.5 | 13.8 | Sample detection limit, method detection limit, lowest calibration level equivalent, or contract defined limit.
mestranol | AXYS HORM-S | MILLCREEK | Winter 2017 | K = peak detected; estimated max concentration |  | 948 | 443 |  | 2017-03-27 | K | 60.2 | ug/kg | K | 20.5 | 10.6 | Sample detection limit, method detection limit, lowest calibration level equivalent, or contract defined limit.
mestranol | AXYS HORM-S | CONESTOGADWS | Winter 2017 |  |  | 948 | 444 |  | 2017-03-27 | K | 26.4 | ug/kg | U |  | 9.41 | Sample detection limit, method detection limit, lowest calibration level equivalent, or contract defined limit.
mestranol | AXYS HORM-S | CONESTOGA23 | Fall 2017 | K = peak detected; estimated max concentration |  | 948 | 627 |  | 2017-10-02 | K | 47.8 | ug/kg | K | 6.6 | 4.96 | Sample detection limit, method detection limit, lowest calibration level equivalent, or contract defined limit.
mestranol | AXYS HORM-S | TULPEHOCKEN | Fall 2017 | K = peak detected; estimated max concentration |  | 948 | 630 |  | 2017-10-02 | K | 54.7 | ug/kg | K | 13.5 | 5.96 | Sample detection limit, method detection limit, lowest calibration level equivalent, or contract defined limit.
mestranol | AXYS HORM-S | MAIDEN | Fall 2017 | K = peak detected; estimated max concentration |  | 948 | 633 |  | 2017-10-02 | K | 49.5 | ug/kg | K | 8.3 | 4.63 | Sample detection limit, method detection limit, lowest calibration level equivalent, or contract defined limit.
mestranol | AXYS HORM-S | RCLAYPADELIN | Fall 2017 | K = peak detected; estimated max concentration |  | 948 | 636 |  | 2017-10-03 | K | 59.3 | ug/kg | K | 20.4 | 11 | Sample detection limit, method detection limit, lowest calibration level equivalent, or contract defined limit.
mestranol | AXYS HORM-S | GOOSEMID | Fall 2017 |  |  | 948 | 663 |  | 2017-10-03 | K | 43 | ug/kg | U |  | 4.81 | Sample detection limit, method detection limit, lowest calibration level equivalent, or contract defined limit.
mestranol | AXYS HORM-S | GOOSEUP | Fall 2017 | K = peak detected; estimated max concentration |  | 948 | 666 |  | 2017-10-03 | K | 44 | ug/kg | K | 5.1 | 4.74 | Sample detection limit, method detection limit, lowest calibration level equivalent, or contract defined limit.
mestranol | AXYS HORM-S | CONESTOGADWS | Fall 2017 |  |  | 948 | 669 |  | 2017-10-05 | K | 42.7 | ug/kg | U |  | 5.54 | Sample detection limit, method detection limit, lowest calibration level equivalent, or contract defined limit.
mestranol | AXYS HORM-S | MILLCREEK | Fall 2017 | K = peak detected; estimated max concentration |  | 948 | 672 |  | 2017-10-05 | K | 48 | ug/kg | K | 6.8 | 5.15 | Sample detection limit, method detection limit, lowest calibration level equivalent, or contract defined limit.
mestranol | AXYS HORM-S | NEWMARKET | Fall 2016 |  |  | 972 | 100 |  | 2016-10-11 | U | 11.8 | ug/kg | U |  | 11.8 | Sample detection limit, method detection limit, lowest calibration level equivalent, or contract defined limit.
mestranol | AXYS HORM-S | ROCK1 | Fall 2016 | K = peak detected; estimated max concentration |  | 972 | 101 |  | 2016-10-11 | K | 9.61 | ug/kg | K | 9.61 | 8.96 | Sample detection limit, method detection limit, lowest calibration level equivalent, or contract defined limit.
mestranol | AXYS HORM-S | ROCK14.5 | Fall 2016 |  |  | 972 | 102 |  | 2016-10-11 | U | 8.68 | ug/kg | U |  | 8.68 | Sample detection limit, method detection limit, lowest calibration level equivalent, or contract defined limit.
mestranol | AXYS HORM-S | ROCK6.5 | Fall 2016 |  |  | 972 | 103 |  | 2016-10-11 | U | 6.63 | ug/kg | U |  | 6.63 | Sample detection limit, method detection limit, lowest calibration level equivalent, or contract defined limit.
mestranol | AXYS HORM-S | ROCK2.5 | Fall 2016 |  |  | 972 | 104 |  | 2016-10-11 | U | 7.83 | ug/kg | U |  | 7.83 | Sample detection limit, method detection limit, lowest calibration level equivalent, or contract defined limit.
mestranol | AXYS HORM-S | MAHANTANGO2 | Fall 2016 |  |  | 972 | 105 |  | 2016-10-12 | U | 6.49 | ug/kg | U |  | 6.49 | Sample detection limit, method detection limit, lowest calibration level equivalent, or contract defined limit.
mestranol | AXYS HORM-S | NEW_2 | Fall 2016 |  |  | 972 | 106 |  | 2016-10-12 | U | 7.07 | ug/kg | U |  | 7.07 | Sample detection limit, method detection limit, lowest calibration level equivalent, or contract defined limit.
mestranol | AXYS HORM-S | NEW11.5 | Fall 2016 |  |  | 972 | 107 |  | 2016-10-12 | U | 7.76 | ug/kg | U |  | 7.76 | Sample detection limit, method detection limit, lowest calibration level equivalent, or contract defined limit.
mestranol | AXYS HORM-S | CLOVERBRIDGE | Winter 2017 | K = peak detected; estimated max concentration |  | 972 | 503 |  | 2017-03-23 | K | 74.5 | ug/kg | K | 34.8 | 23.9 | Sample detection limit, method detection limit, lowest calibration level equivalent, or contract defined limit.
mestranol | AXYS HORM-S | SPRUCE | Winter 2017 |  |  | 972 | 507 |  | 2017-02-23 | K | 49.1 | ug/kg | U |  | 21 | Sample detection limit, method detection limit, lowest calibration level equivalent, or contract defined limit.
mestranol | AXYS HORM-S | W_BR_MAHAN | Winter 2017 | K = peak detected; estimated max concentration |  | 972 | 512 |  | 2017-03-23 | K | 64.3 | ug/kg | K | 24.6 | 11.3 | Sample detection limit, method detection limit, lowest calibration level equivalent, or contract defined limit.
mestranol | AXYS HORM-S | MAHANTANGO2 | Spring 2016 |  |  | 972 | 603 |  | 2016-06-09 | U | 28.2 | ug/kg | U |  | 28.2 | Sample detection limit, method detection limit, lowest calibration level equivalent, or contract defined limit.
mestranol | AXYS HORM-S | LEWISTOWN | Spring 2016 |  |  | 972 | 604 |  | 2016-06-09 | U | 35.3 | ug/kg | U |  | 35.3 | Sample detection limit, method detection limit, lowest calibration level equivalent, or contract defined limit.
mestranol | AXYS HORM-S | NEW_2 | Spring 2016 |  |  | 972 | 605 |  | 2016-06-10 | U | 21.1 | ug/kg | U |  | 21.1 | Sample detection limit, method detection limit, lowest calibration level equivalent, or contract defined limit.
mestranol | AXYS HORM-S | NEW11.5 | Spring 2016 |  |  | 972 | 606 |  | 2016-06-10 | U | 18.7 | ug/kg | U |  | 18.7 | Sample detection limit, method detection limit, lowest calibration level equivalent, or contract defined limit.
mestranol | AXYS HORM-S | W_BR_MAHAN | Fall 2017 | K = peak detected; estimated max concentration |  | 972 | 825 |  | 2017-10-03 | K | 60.5 | ug/kg | K | 21.6 | 14 | Sample detection limit, method detection limit, lowest calibration level equivalent, or contract defined limit.
mestranol | AXYS HORM-S | LEWISTOWN | Fall 2016 |  |  | 974 | 337 |  | 2016-10-11 | U | 11 | ug/kg | U |  | 11 | Sample detection limit, method detection limit, lowest calibration level equivalent, or contract defined limit.
mestranol | AXYS HORM-S | SPRUCE | Fall 2016 |  |  | 974 | 340 |  | 2016-10-11 | U | 9.45 | ug/kg | U |  | 9.45 | Sample detection limit, method detection limit, lowest calibration level equivalent, or contract defined limit.
mestranol | AXYS HORM-S | FRANKSTOWN | Fall 2016 |  |  | 974 | 341 |  | 2016-10-11 | U | 16.7 | ug/kg | U |  | 16.7 | Sample detection limit, method detection limit, lowest calibration level equivalent, or contract defined limit.
mestranol | AXYS HORM-S | FRANKSTOWNST | Fall 2016 |  |  | 974 | 343 |  | 2016-10-11 | U | 8.39 | ug/kg | U |  | 8.39 | Sample detection limit, method detection limit, lowest calibration level equivalent, or contract defined limit.
mestranol | AXYS HORM-S | GOOSEUP | Winter 2017 |  |  | 974 | 404 |  | 2017-03-27 | K | 53.4 | ug/kg | U |  | 15.2 | Sample detection limit, method detection limit, lowest calibration level equivalent, or contract defined limit.
mestranol | AXYS HORM-S | GOOSEMID | Winter 2017 |  |  | 974 | 409 |  | 2017-03-27 | K | 44.2 | ug/kg | U |  | 10.5 | Sample detection limit, method detection limit, lowest calibration level equivalent, or contract defined limit.
mestranol | AXYS HORM-S | RCLAYPADELIN | Winter 2017 | K = peak detected; estimated max concentration |  | 974 | 414 |  | 2017-03-27 | K | 63.2 | ug/kg | K | 23.5 | 14 | Sample detection limit, method detection limit, lowest calibration level equivalent, or contract defined limit.
mestranol | AXYS HORM-S | RCLAYPADELIN | Winter 2017 | K = peak detected; estimated max concentration |  | 974 | 416 | Duplicate | 2017-03-27 | K | 65.4 | ug/kg | K | 25.7 | 11.5 | Sample detection limit, method detection limit, lowest calibration level equivalent, or contract defined limit.
mestranol | AXYS HORM-S | CLOVERBRIDGE | Spring 2017 |  |  | 974 | 542 |  | 2017-06-12 | K | 19.6 | ug/kg | U |  | 8.38 | Sample detection limit, method detection limit, lowest calibration level equivalent, or contract defined limit.
mestranol | AXYS HORM-S | SPRUCE | Spring 2017 |  |  | 974 | 552 |  | 2017-06-12 | K | 20 | ug/kg | U |  | 10.4 | Sample detection limit, method detection limit, lowest calibration level equivalent, or contract defined limit.
mestranol | AXYS HORM-S | GOOSEUP | Spring 2017 |  |  | 974 | 567 |  | 2017-06-15 | K | 38.1 | ug/kg | U |  | 6.61 | Sample detection limit, method detection limit, lowest calibration level equivalent, or contract defined limit.
mestranol | AXYS HORM-S | GOOSEMID | Spring 2017 |  |  | 974 | 571 |  | 2017-06-15 | K | 34.8 | ug/kg | U |  | 4.67 | Sample detection limit, method detection limit, lowest calibration level equivalent, or contract defined limit.
mestranol | AXYS HORM-S | RCLAYPADELIN | Spring 2017 |  |  | 974 | 575 |  | 2017-06-15 | K | 37.5 | ug/kg | U |  | 17.9 | Sample detection limit, method detection limit, lowest calibration level equivalent, or contract defined limit.
mestranol | AXYS HORM-S | MAHONING3 | Fall 2017 |  |  | 974 | 750 |  | 2017-10-02 | K | 42.6 | ug/kg | U |  | 11.5 | Sample detection limit, method detection limit, lowest calibration level equivalent, or contract defined limit.
mestranol | AXYS HORM-S | SHENANGO3 | Fall 2017 | K = peak detected; estimated max concentration |  | 974 | 755 |  | 2017-10-02 | K | 48.4 | ug/kg | K | 7.2 | 5 | Sample detection limit, method detection limit, lowest calibration level equivalent, or contract defined limit.
mestranol | AXYS HORM-S | BEAVBANK | Fall 2017 |  |  | 974 | 760 |  | 2017-10-02 | K | 42.6 | ug/kg | U |  | 4.94 | Sample detection limit, method detection limit, lowest calibration level equivalent, or contract defined limit.
mestranol | AXYS HORM-S | MONOT1_82 | Fall 2017 | K = peak detected; estimated max concentration |  | 974 | 771 |  | 2017-10-03 | K | 54.8 | ug/kg | K | 13.6 | 5.11 | Sample detection limit, method detection limit, lowest calibration level equivalent, or contract defined limit.
mestranol | AXYS HORM-S | MONOT9_81 | Fall 2017 |  |  | 974 | 776 |  | 2017-10-03 | K | 44.4 | ug/kg | U |  | 6.57 | Sample detection limit, method detection limit, lowest calibration level equivalent, or contract defined limit.
mestranol | AXYS HORM-S | DUNL_8 | Fall 2017 |  |  | 974 | 781 |  | 2017-10-04 | K | 40.1 | ug/kg | U |  | 4.69 | Sample detection limit, method detection limit, lowest calibration level equivalent, or contract defined limit.
mestranol | AXYS HORM-S | MAHANTANGO3 | Spring 2016 |  |  | 4426 | 600 |  | 2016-06-09 | U | 19.9 | ug/kg | U |  | 19.9 | Sample detection limit, method detection limit, lowest calibration level equivalent, or contract defined limit.
mestranol | AXYS HORM-S | PENNSMILL | Spring 2016 |  |  | 4426 | 601 |  | 2016-06-09 | U | 27.9 | ug/kg | U |  | 27.9 | Sample detection limit, method detection limit, lowest calibration level equivalent, or contract defined limit.
mestranol | USGS HORM-S | CONOGOOD | Spring 2014 |  |  | 901 | 100 |  | 2014-05-07 | U | 0.11 | ug/kg | U |  | 0.1 | Reporting limit
mestranol | USGS HORM-S | CONOEAST | Spring 2014 |  |  | 901 | 101 |  | 2014-05-07 | U | 0.071 | ug/kg | U |  | 0.1 | Reporting limit
mestranol | USGS HORM-S | SWATHER | Spring 2014 |  |  | 901 | 102 |  | 2014-05-08 | U | 0.24 | ug/kg | U |  | 0.1 | Reporting limit
mestranol | USGS HORM-S | SWATHARP | Spring 2014 |  |  | 901 | 103 |  | 2014-05-08 | U | 0.1 | ug/kg | U |  | 0.1 | Reporting limit
mestranol | USGS HORM-S | LSWATMILL | Spring 2014 |  |  | 901 | 104 |  | 2014-05-08 | U | 0.065 | ug/kg | U |  | 0.1 | Reporting limit
mestranol | USGS HORM-S | FAIRVIEW | Spring 2014 |  |  | 901 | 105 |  | 2014-05-12 | U | 0.15 | ug/kg | U |  | 0.1 | Reporting limit
mestranol | USGS HORM-S | ROCKWEST2 | Spring 2014 |  |  | 901 | 106 |  | 2014-05-12 | U | 0.12 | ug/kg | U |  | 0.1 | Reporting limit
mestranol | USGS HORM-S | LTOWNNAR | Spring 2014 |  |  | 901 | 114 |  | 2014-05-13 | U | 0.1 | ug/kg | U |  | 0.1 | Reporting limit
mestranol | USGS HORM-S | NEW_2 | Spring 2014 |  |  | 901 | 118 |  | 2014-05-14 | U | 0.099 | ug/kg | U |  | 0.1 | Reporting limit
mestranol | USGS HORM-S | MAREAST2 | Spring 2014 |  |  | 901 | 119 |  | 2014-05-14 | U | 0.1 | ug/kg | U |  | 0.1 | Reporting limit
mestranol | USGS HORM-S | LSWATSALEM | Spring 2014 |  |  | 901 | 122 |  | 2014-05-20 | U | 0.095 | ug/kg | U |  | 0.1 | Reporting limit
mestranol | USGS HORM-S | CROSSKL2 | Spring 2014 |  |  | 901 | 123 |  | 2014-05-20 |  | 0.17 | ug/kg |  | 0.17 | 0.1 | Reporting limit
mestranol | USGS HORM-S | ELIZABETH | Spring 2014 |  |  | 901 | 124 |  | 2014-05-20 | U | 0.1 | ug/kg | U |  | 0.1 | Reporting limit
mestranol | USGS HORM-S | MOR18 | Spring 2014 |  |  | 901 | 127 |  | 2014-05-27 | U | 0.11 | ug/kg | U |  | 0.1 | Reporting limit
mestranol | USGS HORM-S | MOR18 | Spring 2014 |  |  | 901 | 128 | Duplicate | 2014-05-27 | U | 0.11 | ug/kg | U |  | 0.1 | Reporting limit
mestranol | USGS HORM-S | TUSCARORA CK | Spring 2014 |  |  | 901 | 129 |  | 2014-05-28 | U | 0.2 | ug/kg | U |  | 0.1 | Reporting limit
mestranol | USGS HORM-S | SUTWESTN | Spring 2014 |  |  | 901 | 130 |  | 2014-05-29 | U | 0.2 | ug/kg | U |  | 0.1 | Reporting limit
mestranol | USGS HORM-S | KISHREEDSVIL | Spring 2014 |  |  | 901 | 132 |  | 2014-06-04 | U | 0.2 | ug/kg | U |  | 0.1 | Reporting limit
mestranol | USGS HORM-S | KISHHIGHLAND | Spring 2014 |  |  | 901 | 133 |  | 2014-06-04 | U | 0.2 | ug/kg | U |  | 0.1 | Reporting limit
mestranol | USGS HORM-S | SWATHARP | Fall 2014 |  |  | 901 | 150 |  | 2014-08-05 |  | 0 | ug/kg | U |  | 0.1 | Reporting limit
mestranol | USGS HORM-S | LSWATMILL | Fall 2014 |  |  | 901 | 151 |  | 2014-08-05 | U | 0.066 | ug/kg | U |  | 0.1 | Reporting limit
mestranol | USGS HORM-S | CONOGOOD | Fall 2014 |  |  | 901 | 152 |  | 2014-08-05 | U | 0.15 | ug/kg | U |  | 0.1 | Reporting limit
mestranol | USGS HORM-S | TUSCARORA CK | Fall 2014 |  |  | 901 | 153 |  | 2014-08-07 | U | 0.093 | ug/kg | U |  | 0.1 | Reporting limit
mestranol | USGS HORM-S | KISHREEDSVIL | Fall 2014 |  |  | 901 | 154 |  | 2014-08-07 |  | 0 | ug/kg | U |  | 0.1 | Reporting limit
mestranol | USGS HORM-S | SWATHER | Fall 2014 |  |  | 901 | 155 |  | 2014-08-12 | U | 0.25 | ug/kg | U |  | 0.1 | Reporting limit
mestranol | USGS HORM-S | ELIZABETH | Fall 2014 |  |  | 901 | 157 |  | 2014-08-12 | U | 0.13 | ug/kg | U |  | 0.1 | Reporting limit
mestranol | USGS HORM-S | CROSSKL2 | Fall 2014 |  |  | 901 | 159 |  | 2014-08-12 | U | 0.11 | ug/kg | U |  | 0.1 | Reporting limit
mestranol | USGS HORM-S | CONOEAST | Fall 2014 |  |  | 901 | 161 |  | 2014-08-12 | U | 0.11 | ug/kg | U |  | 0.1 | Reporting limit
mestranol | USGS HORM-S | MOR18 | Fall 2014 |  |  | 901 | 163 |  | 2014-08-13 | U | 0.22 | ug/kg | U |  | 0.1 | Reporting limit
mestranol | USGS HORM-S | LTOWNNAR | Fall 2014 |  |  | 901 | 168 |  | 2014-08-14 | U | 0.2 | ug/kg | U |  | 0.1 | Reporting limit
mestranol | USGS HORM-S | KISHHIGHLAND | Fall 2014 |  |  | 901 | 169 |  | 2014-08-14 | U | 0.099 | ug/kg | U |  | 0.1 | Reporting limit
mestranol | USGS HORM-S | LSWATSALEM | Fall 2014 |  |  | 901 | 170 |  | 2014-08-25 | U | 0.2 | ug/kg | U |  | 0.1 | Reporting limit
mestranol | USGS HORM-S | LSWATSALEM | Fall 2014 |  |  | 901 | 171 | Duplicate | 2014-08-25 | U | 0.2 | ug/kg | U |  | 0.1 | Reporting limit
mestranol | USGS HORM-S | NEW_2 | Fall 2014 |  |  | 901 | 173 |  | 2014-08-28 | U | 0.2 | ug/kg | U |  | 0.1 | Reporting limit
mestranol | USGS HORM-S | ROCKWEST2 | Fall 2014 |  |  | 901 | 174 |  | 2014-08-28 | U | 0.2 | ug/kg | U |  | 0.1 | Reporting limit
mestranol | USGS HORM-S | FAIRVIEW | Fall 2014 |  |  | 901 | 175 |  | 2014-09-02 | U | 0.2 | ug/kg | U |  | 0.1 | Reporting limit
mestranol | USGS HORM-S | MAREAST2 | Fall 2014 |  |  | 901 | 176 |  | 2014-09-02 | U | 0.18 | ug/kg | U |  | 0.1 | Reporting limit
mestranol | USGS HORM-S | SUTWESTN | Fall 2014 |  |  | 901 | 177 |  | 2014-09-08 | U | 0.2 | ug/kg | U |  | 0.1 | Reporting limit
mestranol | USGS HORM-S | MOR18 | Spring 2013 |  |  | 901 | 188 |  | 2013-05-13 | U | 0.14 | ug/kg | U |  | 0.1 | Reporting limit
mestranol | USGS HORM-S | SUNEAST | Spring 2013 |  |  | 901 | 189 |  | 2013-05-21 | U | 0.13 | ug/kg | U |  | 0.1 | Reporting limit
mestranol | USGS HORM-S | SUNWEST | Spring 2013 |  |  | 901 | 190 |  | 2013-05-21 | U | 0.11 | ug/kg | U |  | 0.1 | Reporting limit
mestranol | USGS HORM-S | LTOWNNAR | Spring 2013 |  |  | 901 | 191 |  | 2013-05-21 | U | 0.12 | ug/kg | U |  | 0.1 | Reporting limit
mestranol | USGS HORM-S | NEW_2 | Spring 2013 |  |  | 901 | 192 |  | 2013-05-21 | U | 0.12 | ug/kg | U |  | 0.1 | Reporting limit
mestranol | USGS HORM-S | NEW_2 | Spring 2013 |  |  | 901 | 193 | Duplicate | 2013-05-21 | U | 0.14 | ug/kg | U |  | 0.1 | Reporting limit
mestranol | USGS HORM-S | ROCKWEST2 | Spring 2013 |  |  | 901 | 194 |  | 2013-05-21 | U | 0.15 | ug/kg | U |  | 0.1 | Reporting limit
mestranol | USGS HORM-S | MAREAST2 | Spring 2013 |  |  | 901 | 195 |  | 2013-05-22 | U | 0.15 | ug/kg | U |  | 0.1 | Reporting limit
mestranol | USGS HORM-S | MARWEST2 | Spring 2013 |  |  | 901 | 196 |  | 2013-05-22 | U | 0.15 | ug/kg | U |  | 0.1 | Reporting limit
mestranol | USGS HORM-S | FRANK | Spring 2013 |  |  | 901 | 199 |  | 2013-05-16 | U | 0.13 | ug/kg | U |  | 0.1 | Reporting limit
mestranol | USGS HORM-S | CONNZELION | Spring 2013 |  |  | 901 | 200 |  | 2013-05-16 | U | 0.14 | ug/kg | U |  | 0.1 | Reporting limit
mestranol | USGS HORM-S | SUTWESTN | Spring 2013 |  |  | 901 | 201 |  | 2013-05-17 | U | 0.19 | ug/kg | U |  | 0.1 | Reporting limit
mestranol | USGS HORM-S | SUSQ_41 | Spring 2013 |  |  | 901 | 202 |  | 2013-05-22 | U | 0.13 | ug/kg | U |  | 0.1 | Reporting limit
mestranol | USGS HORM-S | ROCKEAST2 | Spring 2013 |  |  | 901 | 203 |  | 2013-05-22 | U | 0.14 | ug/kg | U |  | 0.1 | Reporting limit
mestranol | USGS HORM-S | SUNEAST | Fall 2013 | No additional qualifiers - conc likely below MDL or MRL. |  | 901 | 206 |  | 2013-08-05 |  | 0.098 | ug/kg |  | 0.098 | 0.1 | Reporting limit
mestranol | USGS HORM-S | SUNWEST | Fall 2013 |  |  | 901 | 207 |  | 2013-08-05 | U | 0.082 | ug/kg | U |  | 0.1 | Reporting limit
mestranol | USGS HORM-S | LTOWNNAR | Fall 2013 |  |  | 901 | 208 |  | 2013-08-07 | U | 0.084 | ug/kg | U |  | 0.1 | Reporting limit
mestranol | USGS HORM-S | NEW_2 | Fall 2013 |  |  | 901 | 209 |  | 2013-08-07 | U | 0.086 | ug/kg | U |  | 0.1 | Reporting limit
mestranol | USGS HORM-S | SUSQ_41 | Fall 2013 |  |  | 901 | 210 |  | 2013-08-05 | U | 0.073 | ug/kg | U |  | 0.1 | Reporting limit
mestranol | USGS HORM-S | ROCKEAST2 | Fall 2013 |  |  | 901 | 211 |  | 2013-08-05 | U | 0.087 | ug/kg | U |  | 0.1 | Reporting limit
mestranol | USGS HORM-S | ROCKWEST2 | Fall 2013 |  |  | 901 | 212 |  | 2013-08-05 | U | 0.16 | ug/kg | U |  | 0.1 | Reporting limit
mestranol | USGS HORM-S | MARWEST2 | Fall 2013 |  |  | 901 | 213 |  | 2013-08-06 | U | 0.11 | ug/kg | U |  | 0.1 | Reporting limit
mestranol | USGS HORM-S | MAREAST2 | Fall 2013 |  |  | 901 | 214 |  | 2013-08-06 | U | 0.1 | ug/kg | U |  | 0.1 | Reporting limit
mestranol | USGS HORM-S | SUSQ_41 | Fall 2013 |  |  | 901 | 215 | Duplicate | 2013-08-05 | U | 0.077 | ug/kg | U |  | 0.1 | Reporting limit
mestranol | USGS HORM-S | MOR18 | Fall 2013 |  |  | 901 | 218 |  | 2013-08-07 | U | 0.077 | ug/kg | U |  | 0.1 | Reporting limit
mestranol | USGS HORM-S | FRANK | Fall 2013 |  |  | 901 | 221 |  | 2013-08-13 | U | 0.12 | ug/kg | U |  | 0.1 | Reporting limit
mestranol | USGS HORM-S | SUTWESTN | Fall 2013 |  |  | 901 | 227 |  | 2013-08-14 | U | 0.078 | ug/kg | U |  | 0.1 | Reporting limit
mestranol | USGS HORM-S | CONNZELION | Fall 2013 |  |  | 901 | 229 |  | 2013-08-13 | U | 0.084 | ug/kg | U |  | 0.1 | Reporting limit
mestranol | USGS HORM-S | WQN0212 | Fall 2015 |  |  | 901 | 307 | Duplicate | 2015-10-08 | U | 0.4 | ug/kg | U |  | 0.1 | Reporting limit
mestranol | USGS HORM-S | NEW11.5 | Spring 2015 |  |  | 901 | 308 | Duplicate | 2015-06-11 | U | 0.2 | ug/kg | U |  | 0.1 | Reporting limit
mestranol | USGS HORM-S | SPRUCE | Fall 2015 |  |  | 901 | 310 | Duplicate | 2015-10-13 | U | 0.4 | ug/kg | U |  | 0.1 | Reporting limit
mestranol | USGS HORM-S | NEW11.5 | Fall 2015 |  |  | 901 | 313 | Duplicate | 2015-10-14 | U | 0.4 | ug/kg | U |  | 0.1 | Reporting limit
mestranol | USGS HORM-S | BEJULIAN | Spring 2015 |  |  | 920 | 225 |  | 2015-06-08 | U | 0.21 | ug/kg | U |  | 0.1 | Reporting limit
mestranol | USGS HORM-S | KETTLECROSS | Spring 2015 |  |  | 920 | 226 |  | 2015-06-08 | U | 0.2 | ug/kg | U |  | 0.1 | Reporting limit
mestranol | USGS HORM-S | KETTLECROSS | Fall 2015 |  |  | 920 | 355 |  | 2015-10-14 | U | 0.4 | ug/kg | U |  | 0.1 | Reporting limit
mestranol | USGS HORM-S | BEJULIAN | Fall 2015 |  |  | 920 | 356 |  | 2015-10-14 | U | 0.4 | ug/kg | U |  | 0.1 | Reporting limit
mestranol | USGS HORM-S | NEWTHAM | Fall 2015 |  |  | 948 | 200 |  | 2015-10-14 | U | 0.4 | ug/kg | U |  | 0.1 | Reporting limit
mestranol | USGS HORM-S | LTOWN8 | Fall 2015 |  |  | 948 | 203 |  | 2015-10-14 | U | 0.4 | ug/kg | U |  | 0.1 | Reporting limit
mestranol | USGS HORM-S | NEW11.5 | Fall 2015 |  |  | 948 | 204 |  | 2015-10-14 | U | 0.4 | ug/kg | U |  | 0.1 | Reporting limit
mestranol | USGS HORM-S | ROCK14.5 | Fall 2015 |  |  | 948 | 209 |  | 2015-10-15 | U | 0.4 | ug/kg | U |  | 0.1 | Reporting limit
mestranol | USGS HORM-S | ROCK6.5 | Fall 2015 |  |  | 948 | 210 |  | 2015-10-15 | U | 0.4 | ug/kg | U |  | 0.1 | Reporting limit
mestranol | USGS HORM-S | ROCK2.5 | Fall 2015 |  |  | 948 | 216 |  | 2015-10-15 | U | 0.4 | ug/kg | U |  | 0.1 | Reporting limit
mestranol | USGS HORM-S | ROCK2.5 | Spring 2015 |  |  | 948 | 258 |  | 2015-06-09 | U | 0.2 | ug/kg | U |  | 0.1 | Reporting limit
mestranol | USGS HORM-S | ROCK14.5 | Spring 2015 |  |  | 948 | 259 |  | 2015-06-09 | U | 0.2 | ug/kg | U |  | 0.1 | Reporting limit
mestranol | USGS HORM-S | ROCK6.5 | Spring 2015 |  |  | 948 | 260 |  | 2015-06-09 | U | 0.2 | ug/kg | U |  | 0.1 | Reporting limit
mestranol | USGS HORM-S | LTOWN8 | Spring 2015 |  |  | 948 | 261 |  | 2015-06-11 | U | 0.2 | ug/kg | U |  | 0.1 | Reporting limit
mestranol | USGS HORM-S | NEW11.5 | Spring 2015 |  |  | 948 | 262 |  | 2015-06-11 | U | 0.2 | ug/kg | U |  | 0.1 | Reporting limit
mestranol | USGS HORM-S | BUFFALOWB | Spring 2015 |  |  | 948 | 263 |  | 2015-06-16 | U | 0.2 | ug/kg | U |  | 0.1 | Reporting limit
mestranol | USGS HORM-S | KISHGAGE | Fall 2015 |  |  | 972 | 400 |  | 2015-10-07 | U | 0.4 | ug/kg | U |  | 0.1 | Reporting limit
mestranol | USGS HORM-S | BUFFALOWB | Fall 2015 |  |  | 972 | 401 |  | 2015-10-07 | U | 0.4 | ug/kg | U |  | 0.1 | Reporting limit
mestranol | USGS HORM-S | CONO | Fall 2015 |  |  | 972 | 402 |  | 2015-10-07 | U | 0.4 | ug/kg | U |  | 0.1 | Reporting limit
mestranol | USGS HORM-S | QUITTA | Fall 2015 |  |  | 972 | 403 |  | 2015-10-08 | U | 0.4 | ug/kg | U |  | 0.1 | Reporting limit
mestranol | USGS HORM-S | WQN0212 | Fall 2015 |  |  | 972 | 404 |  | 2015-10-08 | U | 0.4 | ug/kg | U |  | 0.1 | Reporting limit
mestranol | USGS HORM-S | NEWTHAM | Spring 2015 |  |  | 972 | 500 |  | 2015-06-08 | U | 0.2 | ug/kg | U |  | 0.1 | Reporting limit
mestranol | USGS HORM-S | KISHGAGE | Spring 2015 |  |  | 972 | 503 |  | 2015-06-08 | U | 0.2 | ug/kg | U |  | 0.1 | Reporting limit
mestranol | USGS HORM-S | QUITTA | Spring 2015 |  |  | 972 | 506 |  | 2015-06-10 | U | 0.2 | ug/kg | U |  | 0.1 | Reporting limit
mestranol | USGS HORM-S | WQN0212 | Spring 2015 |  |  | 972 | 509 |  | 2015-06-11 | U | 0.2 | ug/kg | U |  | 0.1 | Reporting limit
mestranol | USGS HORM-S | CONO | Spring 2015 |  |  | 972 | 512 |  | 2015-06-15 | U | 0.2 | ug/kg | U |  | 0.1 | Reporting limit
mestranol | USGS HORM-S | RAYSTOWN | Spring 2015 |  |  | 974 | 17 |  | 2015-06-08 | U | 0.2 | ug/kg | U |  | 0.1 | Reporting limit
mestranol | USGS HORM-S | LITTLEJ | Spring 2015 |  |  | 974 | 18 |  | 2015-06-08 | U | 0.26 | ug/kg | U |  | 0.1 | Reporting limit
mestranol | USGS HORM-S | SPRUCE | Spring 2015 |  |  | 974 | 19 |  | 2015-06-08 | U | 0.21 | ug/kg | U |  | 0.1 | Reporting limit
mestranol | USGS HORM-S | FRANKSTOWN | Spring 2015 |  |  | 974 | 20 |  | 2015-06-08 | U | 0.2 | ug/kg | U |  | 0.1 | Reporting limit
mestranol | USGS HORM-S | CLOVERBRIDGE | Spring 2015 |  |  | 974 | 21 |  | 2015-06-08 | U | 0.21 | ug/kg | U |  | 0.1 | Reporting limit
mestranol | USGS HORM-S | RAYSTOWN | Fall 2015 |  |  | 974 | 69 |  | 2015-10-13 | U | 0.4 | ug/kg | U |  | 0.1 | Reporting limit
mestranol | USGS HORM-S | CLOVERBRIDGE | Fall 2015 |  |  | 974 | 70 |  | 2015-10-13 | U | 0.4 | ug/kg | U |  | 0.1 | Reporting limit
mestranol | USGS HORM-S | FRANKSTOWN | Fall 2015 |  |  | 974 | 71 |  | 2015-10-13 | U | 0.4 | ug/kg | U |  | 0.1 | Reporting limit
mestranol | USGS HORM-S | SPRUCE | Fall 2015 |  |  | 974 | 72 |  | 2015-10-13 | U | 0.4 | ug/kg | U |  | 0.1 | Reporting limit
mestranol | USGS HORM-S | LITTLEJ | Fall 2015 |  |  | 974 | 73 |  | 2015-10-13 | U | 0.4 | ug/kg | U |  | 0.1 | Reporting limit
methidathion (supracide) | USGS PEST-S | CONOGOOD | Spring 2014 |  |  | 901 | 100 |  | 2014-05-07 | U | 50 | ug/kg | U |  | 50 | Reporting limit
methidathion (supracide) | USGS PEST-S | CONOEAST | Spring 2014 |  |  | 901 | 101 |  | 2014-05-07 | U | 50 | ug/kg | U |  | 50 | Reporting limit
methidathion (supracide) | USGS PEST-S | SWATHER | Spring 2014 |  |  | 901 | 102 |  | 2014-05-08 | U | 50 | ug/kg | U |  | 50 | Reporting limit
methidathion (supracide) | USGS PEST-S | SWATHARP | Spring 2014 |  |  | 901 | 103 |  | 2014-05-08 | U | 50 | ug/kg | U |  | 50 | Reporting limit
methidathion (supracide) | USGS PEST-S | LSWATMILL | Spring 2014 |  |  | 901 | 104 |  | 2014-05-08 | U | 50 | ug/kg | U |  | 50 | Reporting limit
methidathion (supracide) | USGS PEST-S | FAIRVIEW | Spring 2014 |  |  | 901 | 105 |  | 2014-05-12 | U | 50 | ug/kg | U |  | 50 | Reporting limit
methidathion (supracide) | USGS PEST-S | ROCKWEST2 | Spring 2014 |  |  | 901 | 106 |  | 2014-05-12 | U | 50 | ug/kg | U |  | 50 | Reporting limit
methidathion (supracide) | USGS PEST-S | LTOWNNAR | Spring 2014 |  |  | 901 | 114 |  | 2014-05-13 | U | 50 | ug/kg | U |  | 50 | Reporting limit
methidathion (supracide) | USGS PEST-S | NEW_2 | Spring 2014 |  |  | 901 | 118 |  | 2014-05-14 | U | 50 | ug/kg | U |  | 50 | Reporting limit
methidathion (supracide) | USGS PEST-S | MAREAST2 | Spring 2014 |  |  | 901 | 119 |  | 2014-05-14 | U | 50 | ug/kg | U |  | 50 | Reporting limit
methidathion (supracide) | USGS PEST-S | LSWATSALEM | Spring 2014 |  |  | 901 | 122 |  | 2014-05-20 | U | 50 | ug/kg | U |  | 50 | Reporting limit
methidathion (supracide) | USGS PEST-S | CROSSKL2 | Spring 2014 |  |  | 901 | 123 |  | 2014-05-20 | U | 50 | ug/kg | U |  | 50 | Reporting limit
methidathion (supracide) | USGS PEST-S | ELIZABETH | Spring 2014 |  |  | 901 | 124 |  | 2014-05-20 | U | 50 | ug/kg | U |  | 50 | Reporting limit
methidathion (supracide) | USGS PEST-S | MOR18 | Spring 2014 |  |  | 901 | 127 |  | 2014-05-27 | U | 50 | ug/kg | U |  | 50 | Reporting limit
methidathion (supracide) | USGS PEST-S | MOR18 | Spring 2014 |  |  | 901 | 128 | Duplicate | 2014-05-27 | U | 50 | ug/kg | U |  | 50 | Reporting limit
methidathion (supracide) | USGS PEST-S | TUSCARORA CK | Spring 2014 |  |  | 901 | 129 |  | 2014-05-28 | U | 50 | ug/kg | U |  | 50 | Reporting limit
methidathion (supracide) | USGS PEST-S | SUTWESTN | Spring 2014 |  |  | 901 | 130 |  | 2014-05-29 | U | 50 | ug/kg | U |  | 50 | Reporting limit
methidathion (supracide) | USGS PEST-S | KISHREEDSVIL | Spring 2014 |  |  | 901 | 132 |  | 2014-06-04 | U | 50 | ug/kg | U |  | 50 | Reporting limit
methidathion (supracide) | USGS PEST-S | KISHHIGHLAND | Spring 2014 |  |  | 901 | 133 |  | 2014-06-04 | U | 50 | ug/kg | U |  | 50 | Reporting limit
methidathion (supracide) | USGS PEST-S | SWATHARP | Fall 2014 |  |  | 901 | 150 |  | 2014-08-05 | U | 50 | ug/kg | U |  | 50 | Reporting limit
methidathion (supracide) | USGS PEST-S | LSWATMILL | Fall 2014 |  |  | 901 | 151 |  | 2014-08-05 | U | 50 | ug/kg | U |  | 50 | Reporting limit
methidathion (supracide) | USGS PEST-S | CONOGOOD | Fall 2014 |  |  | 901 | 152 |  | 2014-08-05 | U | 50 | ug/kg | U |  | 50 | Reporting limit
methidathion (supracide) | USGS PEST-S | TUSCARORA CK | Fall 2014 |  |  | 901 | 153 |  | 2014-08-07 | U | 50 | ug/kg | U |  | 50 | Reporting limit
methidathion (supracide) | USGS PEST-S | KISHREEDSVIL | Fall 2014 |  |  | 901 | 154 |  | 2014-08-07 | U | 50 | ug/kg | U |  | 50 | Reporting limit
methidathion (supracide) | USGS PEST-S | SWATHER | Fall 2014 |  |  | 901 | 155 |  | 2014-08-12 | U | 50 | ug/kg | U |  | 50 | Reporting limit
methidathion (supracide) | USGS PEST-S | ELIZABETH | Fall 2014 |  |  | 901 | 157 |  | 2014-08-12 | U | 50 | ug/kg | U |  | 50 | Reporting limit
methidathion (supracide) | USGS PEST-S | CROSSKL2 | Fall 2014 |  |  | 901 | 159 |  | 2014-08-12 | U | 50 | ug/kg | U |  | 50 | Reporting limit
methidathion (supracide) | USGS PEST-S | CONOEAST | Fall 2014 |  |  | 901 | 161 |  | 2014-08-12 | U | 50 | ug/kg | U |  | 50 | Reporting limit
methidathion (supracide) | USGS PEST-S | MOR18 | Fall 2014 |  |  | 901 | 163 |  | 2014-08-13 | U | 50 | ug/kg | U |  | 50 | Reporting limit
methidathion (supracide) | USGS PEST-S | LTOWNNAR | Fall 2014 |  |  | 901 | 168 |  | 2014-08-14 | U | 50 | ug/kg | U |  | 50 | Reporting limit
methidathion (supracide) | USGS PEST-S | KISHHIGHLAND | Fall 2014 |  |  | 901 | 169 |  | 2014-08-14 | U | 50 | ug/kg | U |  | 50 | Reporting limit
methidathion (supracide) | USGS PEST-S | LSWATSALEM | Fall 2014 |  |  | 901 | 170 |  | 2014-08-25 | U | 50 | ug/kg | U |  | 50 | Reporting limit
methidathion (supracide) | USGS PEST-S | LSWATSALEM | Fall 2014 |  |  | 901 | 171 | Duplicate | 2014-08-25 | U | 50 | ug/kg | U |  | 50 | Reporting limit
methidathion (supracide) | USGS PEST-S | NEW_2 | Fall 2014 |  |  | 901 | 173 |  | 2014-08-28 | U | 50 | ug/kg | U |  | 50 | Reporting limit
methidathion (supracide) | USGS PEST-S | ROCKWEST2 | Fall 2014 |  |  | 901 | 174 |  | 2014-08-28 | U | 50 | ug/kg | U |  | 50 | Reporting limit
methidathion (supracide) | USGS PEST-S | FAIRVIEW | Fall 2014 |  |  | 901 | 175 |  | 2014-09-02 | U | 50 | ug/kg | U |  | 50 | Reporting limit
methidathion (supracide) | USGS PEST-S | MAREAST2 | Fall 2014 |  |  | 901 | 176 |  | 2014-09-02 | U | 50 | ug/kg | U |  | 50 | Reporting limit
methidathion (supracide) | USGS PEST-S | SUTWESTN | Fall 2014 |  |  | 901 | 177 |  | 2014-09-08 | U | 50 | ug/kg | U |  | 50 | Reporting limit
methidathion (supracide) | USGS PEST-S | MOR18 | Spring 2013 |  |  | 901 | 188 |  | 2013-05-13 | U | 50 | ug/kg | U |  | 50 | Reporting limit
methidathion (supracide) | USGS PEST-S | SUNEAST | Spring 2013 |  |  | 901 | 189 |  | 2013-05-21 | U | 50 | ug/kg | U |  | 50 | Reporting limit
methidathion (supracide) | USGS PEST-S | SUNWEST | Spring 2013 |  |  | 901 | 190 |  | 2013-05-21 | U | 50 | ug/kg | U |  | 50 | Reporting limit
methidathion (supracide) | USGS PEST-S | LTOWNNAR | Spring 2013 |  |  | 901 | 191 |  | 2013-05-21 | U | 50 | ug/kg | U |  | 50 | Reporting limit
methidathion (supracide) | USGS PEST-S | NEW_2 | Spring 2013 |  |  | 901 | 192 |  | 2013-05-21 | U | 50 | ug/kg | U |  | 50 | Reporting limit
methidathion (supracide) | USGS PEST-S | NEW_2 | Spring 2013 |  |  | 901 | 193 | Duplicate | 2013-05-21 | U | 50 | ug/kg | U |  | 50 | Reporting limit
methidathion (supracide) | USGS PEST-S | ROCKWEST2 | Spring 2013 |  |  | 901 | 194 |  | 2013-05-21 | U | 50 | ug/kg | U |  | 50 | Reporting limit
methidathion (supracide) | USGS PEST-S | MAREAST2 | Spring 2013 |  |  | 901 | 195 |  | 2013-05-22 | U | 50 | ug/kg | U |  | 50 | Reporting limit
methidathion (supracide) | USGS PEST-S | MARWEST2 | Spring 2013 |  |  | 901 | 196 |  | 2013-05-22 | U | 50 | ug/kg | U |  | 50 | Reporting limit
methidathion (supracide) | USGS PEST-S | FRANK | Spring 2013 |  |  | 901 | 199 |  | 2013-05-16 | U | 50 | ug/kg | U |  | 50 | Reporting limit
methidathion (supracide) | USGS PEST-S | CONNZELION | Spring 2013 |  |  | 901 | 200 |  | 2013-05-16 | U | 50 | ug/kg | U |  | 50 | Reporting limit
methidathion (supracide) | USGS PEST-S | SUTWESTN | Spring 2013 |  |  | 901 | 201 |  | 2013-05-17 | U | 50 | ug/kg | U |  | 50 | Reporting limit
methidathion (supracide) | USGS PEST-S | SUSQ_41 | Spring 2013 |  |  | 901 | 202 |  | 2013-05-22 | U | 50 | ug/kg | U |  | 50 | Reporting limit
methidathion (supracide) | USGS PEST-S | ROCKEAST2 | Spring 2013 |  |  | 901 | 203 |  | 2013-05-22 | U | 50 | ug/kg | U |  | 50 | Reporting limit
methidathion (supracide) | USGS PEST-S | SUNEAST | Fall 2013 |  |  | 901 | 206 |  | 2013-08-05 | U | 50 | ug/kg | U |  | 50 | Reporting limit
methidathion (supracide) | USGS PEST-S | SUNWEST | Fall 2013 |  |  | 901 | 207 |  | 2013-08-05 | U | 50 | ug/kg | U |  | 50 | Reporting limit
methidathion (supracide) | USGS PEST-S | LTOWNNAR | Fall 2013 |  |  | 901 | 208 |  | 2013-08-07 | U | 50 | ug/kg | U |  | 50 | Reporting limit
methidathion (supracide) | USGS PEST-S | NEW_2 | Fall 2013 |  |  | 901 | 209 |  | 2013-08-07 | U | 50 | ug/kg | U |  | 50 | Reporting limit
methidathion (supracide) | USGS PEST-S | SUSQ_41 | Fall 2013 |  |  | 901 | 210 |  | 2013-08-05 | U | 50 | ug/kg | U |  | 50 | Reporting limit
methidathion (supracide) | USGS PEST-S | ROCKEAST2 | Fall 2013 |  |  | 901 | 211 |  | 2013-08-05 | U | 50 | ug/kg | U |  | 50 | Reporting limit
methidathion (supracide) | USGS PEST-S | ROCKWEST2 | Fall 2013 |  |  | 901 | 212 |  | 2013-08-05 | U | 50 | ug/kg | U |  | 50 | Reporting limit
methidathion (supracide) | USGS PEST-S | MARWEST2 | Fall 2013 |  |  | 901 | 213 |  | 2013-08-06 | U | 50 | ug/kg | U |  | 50 | Reporting limit
methidathion (supracide) | USGS PEST-S | MAREAST2 | Fall 2013 |  |  | 901 | 214 |  | 2013-08-06 | U | 50 | ug/kg | U |  | 50 | Reporting limit
methidathion (supracide) | USGS PEST-S | SUSQ_41 | Fall 2013 |  |  | 901 | 215 | Duplicate | 2013-08-05 | U | 50 | ug/kg | U |  | 50 | Reporting limit
methidathion (supracide) | USGS PEST-S | MOR18 | Fall 2013 |  |  | 901 | 218 |  | 2013-08-07 | U | 50 | ug/kg | U |  | 50 | Reporting limit
methidathion (supracide) | USGS PEST-S | FRANK | Fall 2013 |  |  | 901 | 221 |  | 2013-08-13 | U | 50 | ug/kg | U |  | 50 | Reporting limit
methidathion (supracide) | USGS PEST-S | SUTWESTN | Fall 2013 |  |  | 901 | 227 |  | 2013-08-14 | U | 50 | ug/kg | U |  | 50 | Reporting limit
methidathion (supracide) | USGS PEST-S | CONNZELION | Fall 2013 |  |  | 901 | 229 |  | 2013-08-13 | U | 50 | ug/kg | U |  | 50 | Reporting limit
methoxychlor | PSTSW | CONOGOOD | Spring 2013 |  |  | 901 | 100 |  | 2013-05-07 | U | 10.02 | ug/kg | U |  | 10 | Reporting Limit
methoxychlor | PSTSW | CONOEAST | Spring 2013 |  |  | 901 | 101 |  | 2013-05-07 | U | 10.02 | ug/kg | U |  | 10 | Reporting Limit
methoxychlor | PSTSW | SWATHER | Spring 2014 |  |  | 901 | 102 |  | 2014-05-08 | U | 10.04 | ug/kg | U |  | 10 | Reporting Limit
methoxychlor | PSTSW | SWATHARP | Spring 2014 |  |  | 901 | 103 |  | 2014-05-08 | U | 10.08 | ug/kg | U |  | 10 | Reporting Limit
methoxychlor | PSTSW | LSWATMILL | Spring 2014 |  |  | 901 | 104 |  | 2014-05-08 | U | 10.02 | ug/kg | U |  | 10 | Reporting Limit
methoxychlor | PSTSW | FAIRVIEW | Spring 2014 |  |  | 901 | 105 |  | 2014-05-12 | U | 10.06 | ug/kg | U |  | 10 | Reporting Limit
methoxychlor | PSTSW | ROCKWEST2 | Spring 2014 |  | Surrogate recoveries high. Results may be biased high. | 901 | 106 |  | 2014-05-12 | U | 10.02 | ug/kg | U |  | 10 | Reporting Limit
methoxychlor | PSTSW | LTOWNNAR | Spring 2014 |  |  | 901 | 114 |  | 2014-05-13 | U | 10.101 | ug/kg | U |  | 10 | Reporting Limit
methoxychlor | PSTSW | NEW_2 | Spring 2014 |  |  | 901 | 118 |  | 2014-05-14 | U | 10.02 | ug/kg | U |  | 10 | Reporting Limit
methoxychlor | PSTSW | MAREAST2 | Spring 2014 |  |  | 901 | 119 |  | 2014-05-14 | U | 9.98 | ug/kg | U |  | 10 | Reporting Limit
methoxychlor | PSTSW | LSWATSALEM | Spring 2014 |  |  | 901 | 122 |  | 2014-05-20 | U | 10 | ug/kg | U |  | 10 | Reporting Limit
methoxychlor | PSTSW | CROSSKL2 | Spring 2014 |  |  | 901 | 123 |  | 2014-05-20 | U | 10 | ug/kg | U |  | 10 | Reporting Limit
methoxychlor | PSTSW | ELIZABETH | Spring 2014 |  |  | 901 | 124 |  | 2014-05-20 | U | 10 | ug/kg | U |  | 10 | Reporting Limit
methoxychlor | PSTSW | MOR18 | Spring 2014 |  |  | 901 | 127 |  | 2014-05-27 | U | 10 | ug/kg | U |  | 10 | Reporting Limit
methoxychlor | PSTSW | MOR18 | Spring 2014 |  | Matrix spike recoveries low. | 901 | 128 | Duplicate | 2014-05-27 | U | 10 | ug/kg | U |  | 10 | Reporting Limit
methoxychlor | PSTSW | TUSCARORA CK | Spring 2014 |  |  | 901 | 129 |  | 2014-05-28 | U | 10 | ug/kg | U |  | 10 | Reporting Limit
methoxychlor | PSTSW | SUTWESTN | Spring 2014 |  | Surrogate recovery low. Results and/or reporting limits may be biased low. | 901 | 130 |  | 2014-05-29 | U | 10 | ug/kg | U |  | 10 | Reporting Limit
methoxychlor | PSTSW | KISHREEDSVIL | Spring 2014 |  |  | 901 | 132 |  | 2014-06-04 | U | 10 | ug/kg | U |  | 10 | Reporting Limit
methoxychlor | PSTSW | KISHHIGHLAND | Spring 2014 |  |  | 901 | 133 |  | 2014-06-04 | U | 10 | ug/kg | U |  | 10 | Reporting Limit
methoxychlor | PSTSW | CHEST | Spring 2014 |  |  | 901 | 135 |  | 2014-06-18 | U | 9.94 | ug/kg | U |  | 10 | Reporting Limit
methoxychlor | PSTSW | GOOSEMID | Spring 2014 |  |  | 901 | 137 |  | 2014-06-18 | U | 9.9 | ug/kg | U |  | 10 | Reporting Limit
methoxychlor | PSTSW | GOOSEUP | Spring 2014 |  |  | 901 | 139 |  | 2014-06-18 | U | 10 | ug/kg | U |  | 10 | Reporting Limit
methoxychlor | PSTSW | SWATHARP | Fall 2014 |  |  | 901 | 150 |  | 2014-08-05 | U | 10 | ug/kg | U |  | 10 | Reporting Limit
methoxychlor | PSTSW | LSWATMILL | Fall 2014 |  |  | 901 | 151 |  | 2014-08-05 | U | 10 | ug/kg | U |  | 10 | Reporting Limit
methoxychlor | PSTSW | CONOGOOD | Fall 2014 |  |  | 901 | 152 |  | 2014-08-05 | U | 10 | ug/kg | U |  | 10 | Reporting Limit
methoxychlor | PSTSW | TUSCARORA CK | Fall 2014 |  |  | 901 | 153 |  | 2014-08-07 | U | 10 | ug/kg | U |  | 10 | Reporting Limit
methoxychlor | PSTSW | KISHREEDSVIL | Fall 2014 |  |  | 901 | 154 |  | 2014-08-07 | U | 10 | ug/kg | U |  | 10 | Reporting Limit
methoxychlor | PSTSW | SWATHER | Fall 2014 |  |  | 901 | 155 |  | 2014-08-12 | U | 9.9 | ug/kg | U |  | 10 | Reporting Limit
methoxychlor | PSTSW | ELIZABETH | Fall 2014 |  |  | 901 | 157 |  | 2014-08-12 | U | 9.92 | ug/kg | U |  | 10 | Reporting Limit
methoxychlor | PSTSW | CROSSKL2 | Fall 2014 |  |  | 901 | 159 |  | 2014-08-12 | U | 9.94 | ug/kg | U |  | 10 | Reporting Limit
methoxychlor | PSTSW | CONOEAST | Fall 2014 |  |  | 901 | 161 |  | 2014-08-12 | U | 9.94 | ug/kg | U |  | 10 | Reporting Limit
methoxychlor | PSTSW | MOR18 | Fall 2014 |  |  | 901 | 163 |  | 2014-08-13 | U | 10.02 | ug/kg | U |  | 10 | Reporting Limit
methoxychlor | PSTSW | LTOWNNAR | Fall 2014 |  |  | 901 | 168 |  | 2014-08-14 | U | 10.04 | ug/kg | U |  | 10 | Reporting Limit
methoxychlor | PSTSW | KISHHIGHLAND | Fall 2014 |  |  | 901 | 169 |  | 2014-08-14 | U | 9.96 | ug/kg | U |  | 10 | Reporting Limit
methoxychlor | PSTSW | LSWATSALEM | Fall 2014 |  |  | 901 | 170 |  | 2014-08-25 | U | 10.02 | ug/kg | U |  | 10 | Reporting Limit
methoxychlor | PSTSW | LSWATSALEM | Fall 2014 |  |  | 901 | 171 | Duplicate | 2014-08-25 | U | 10.101 | ug/kg | U |  | 10 | Reporting Limit
methoxychlor | PSTSW | NEW_2 | Fall 2014 |  |  | 901 | 173 |  | 2014-08-28 | U | 10.02 | ug/kg | U |  | 10 | Reporting Limit
methoxychlor | PSTSW | ROCKWEST2 | Fall 2014 |  |  | 901 | 174 |  | 2014-08-28 | U | 10.08 | ug/kg | U |  | 10 | Reporting Limit
methoxychlor | PSTSW | FAIRVIEW | Fall 2014 |  |  | 901 | 175 |  | 2014-09-02 | U | 9.98 | ug/kg | U |  | 10 | Reporting Limit
methoxychlor | PSTSW | MAREAST2 | Fall 2014 |  |  | 901 | 176 |  | 2014-09-02 | U | 10.04 | ug/kg | U |  | 10 | Reporting Limit
methoxychlor | PSTSW | SUTWESTN | Fall 2014 |  |  | 901 | 177 |  | 2014-09-08 | U | 10 | ug/kg | U |  | 10 | Reporting Limit
methoxychlor | PSTSW | MOR18 | Spring 2013 |  |  | 901 | 188 |  | 2013-05-13 | U | 9.98 | ug/kg | U |  | 10 | Reporting Limit
methoxychlor | PSTSW | SUNEAST | Spring 2013 |  |  | 901 | 189 |  | 2013-05-21 | U | 10.06 | ug/kg | U |  | 10 | Reporting Limit
methoxychlor | PSTSW | SUNWEST | Spring 2013 |  |  | 901 | 190 |  | 2013-05-21 | U | 10.06 | ug/kg | U |  | 10 | Reporting Limit
methoxychlor | PSTSW | LTOWNNAR | Spring 2013 |  |  | 901 | 191 |  | 2013-05-21 | U | 10.02 | ug/kg | U |  | 10 | Reporting Limit
methoxychlor | PSTSW | NEW_2 | Spring 2013 |  |  | 901 | 192 |  | 2013-05-21 | U | 9.633 | ug/kg | U |  | 10 | Reporting Limit
methoxychlor | PSTSW | NEW_2 | Spring 2013 |  |  | 901 | 193 | Duplicate | 2013-05-21 | U | 10 | ug/kg | U |  | 10 | Reporting Limit
methoxychlor | PSTSW | ROCKWEST2 | Spring 2013 |  |  | 901 | 194 |  | 2013-05-21 | U | 9.823 | ug/kg | U |  | 10 | Reporting Limit
methoxychlor | PSTSW | MAREAST2 | Spring 2013 |  |  | 901 | 195 |  | 2013-05-22 | U | 9.98 | ug/kg | U |  | 10 | Reporting Limit
methoxychlor | PSTSW | MARWEST2 | Spring 2013 |  |  | 901 | 196 |  | 2013-05-22 | U | 10 | ug/kg | U |  | 10 | Reporting Limit
methoxychlor | PSTSW | FRANK | Spring 2013 |  |  | 901 | 199 |  | 2013-05-16 | U | 10 | ug/kg | U |  | 10 | Reporting Limit
methoxychlor | PSTSW | CONNZELION | Spring 2013 |  |  | 901 | 200 |  | 2013-05-16 | U | 9.708 | ug/kg | U |  | 10 | Reporting Limit
methoxychlor | PSTSW | SUTWESTN | Spring 2013 |  |  | 901 | 201 |  | 2013-05-17 | U | 9.96 | ug/kg | U |  | 10 | Reporting Limit
methoxychlor | PSTSW | SUSQ_41 | Spring 2013 |  |  | 901 | 202 |  | 2013-05-22 | U | 9.94 | ug/kg | U |  | 10 | Reporting Limit
methoxychlor | PSTSW | ROCKEAST2 | Spring 2013 |  |  | 901 | 203 |  | 2013-05-22 | U | 9.765 | ug/kg | U |  | 10 | Reporting Limit
methoxychlor | PSTSW | SUNEAST | Fall 2013 |  |  | 901 | 206 |  | 2013-08-05 | U | 9.784 | ug/kg | U |  | 10 | Reporting Limit
methoxychlor | PSTSW | SUNWEST | Fall 2013 |  |  | 901 | 207 |  | 2013-08-05 | U | 10.06 | ug/kg | U |  | 10 | Reporting Limit
methoxychlor | PSTSW | LTOWNNAR | Fall 2013 |  |  | 901 | 208 |  | 2013-08-07 | U | 9.765 | ug/kg | U |  | 10 | Reporting Limit
methoxychlor | PSTSW | NEW_2 | Fall 2013 |  |  | 901 | 209 |  | 2013-08-07 | U | 9.615 | ug/kg | U |  | 10 | Reporting Limit
methoxychlor | PSTSW | SUSQ_41 | Fall 2013 |  | Matrix spike recoveries low. Results and/or reporting limits may be biased low. | 901 | 210 |  | 2013-08-05 | U | 9.92 | ug/kg | U |  | 10 | Reporting Limit
methoxychlor | PSTSW | ROCKEAST2 | Fall 2013 |  |  | 901 | 211 |  | 2013-08-05 | U | 10.121 | ug/kg | U |  | 10 | Reporting Limit
methoxychlor | PSTSW | ROCKWEST2 | Fall 2013 |  |  | 901 | 212 |  | 2013-08-05 | U | 9.784 | ug/kg | U |  | 10 | Reporting Limit
methoxychlor | PSTSW | MARWEST2 | Fall 2013 |  |  | 901 | 213 |  | 2013-08-06 | U | 9.842 | ug/kg | U |  | 10 | Reporting Limit
methoxychlor | PSTSW | MAREAST2 | Fall 2013 |  |  | 901 | 214 |  | 2013-08-06 | U | 10.04 | ug/kg | U |  | 10 | Reporting Limit
methoxychlor | PSTSW | SUSQ_41 | Fall 2013 |  |  | 901 | 215 | Duplicate | 2013-08-05 | U | 9.98 | ug/kg | U |  | 10 | Reporting Limit
methoxychlor | PSTSW | MOR18 | Fall 2013 |  |  | 901 | 218 |  | 2013-08-07 | U | 10.101 | ug/kg | U |  | 10 | Reporting Limit
methoxychlor | PSTSW | FRANK | Fall 2013 |  | Surrogate recovery low. Results may be biased low. | 901 | 221 |  | 2013-08-13 | U | 10.02 | ug/kg | U |  | 10 | Reporting Limit
methoxychlor | PSTSW | SUTWESTN | Fall 2013 |  |  | 901 | 227 |  | 2013-08-14 | U | 10 | ug/kg | U |  | 10 | Reporting Limit
methoxychlor | PSTSW | CONNZELION | Fall 2013 |  | Matrix spike recoveries low. Results and/or reporting limits may be biased low. | 901 | 229 |  | 2013-08-13 | U | 9.98 | ug/kg | U |  | 10 | Reporting Limit
methoxychlor | PSTSW | HALTER | Fall 2017 |  |  | 901 | 865 |  | 2017-10-02 | U | 9.9 | ug/kg | U |  | 10 | Reporting Limit
methoxychlor | PSTSW | CLOVERBRIDGE | Fall 2017 |  |  | 901 | 870 |  | 2017-10-02 | U | 10 | ug/kg | U |  | 10 | Reporting Limit
methoxychlor | PSTSW | CLOVERBRIDGE | Fall 2017 |  |  | 901 | 875 | Duplicate | 2017-10-02 | U | 10 | ug/kg | U |  | 10 | Reporting Limit
methoxychlor | PSTSW | SPRUCE | Fall 2017 |  |  | 901 | 880 |  | 2017-10-02 | U | 10 | ug/kg | U |  | 10 | Reporting Limit
methoxychlor | PSTSW | WQN0465 | Winter 2017 |  |  | 942 | 453 |  | 2017-03-22 | U | 10 | ug/kg | U |  | 10 | Reporting Limit
methoxychlor | PSTSW | CONESTOGA23 | Winter 2017 |  | Endrin and/or DDT breakdown exceeds limits. Matrix interference suspected. Continuing calibration recoveries low. Results may be biased low. | 948 | 442 |  | 2017-03-27 | U | 10 | ug/kg | U |  | 10 | Reporting Limit
methoxychlor | PSTSW | MILLCREEK | Winter 2017 |  | Endrin and/or DDT breakdown exceeds limits. Matrix interference suspected. Continuing calibration recoveries low. Results may be biased low. | 948 | 443 |  | 2017-03-27 | U | 10 | ug/kg | U |  | 10 | Reporting Limit
methoxychlor | PSTSW | CONESTOGADWS | Winter 2017 |  | Endrin and/or DDT breakdown exceeds limits. Matrix interference suspected. Continuing calibration recoveries low. Results may be biased low. | 948 | 444 |  | 2017-03-27 | U | 10 | ug/kg | U |  | 10 | Reporting Limit
methoxychlor | PSTSW | CONESTOGA23 | Spring 2017 |  | Extraction holding time exceeded. Results and/or reporting limits maybe biased low. | 948 | 607 |  | 2017-06-15 | U | 10 | ug/kg | U |  | 10 | Reporting Limit
methoxychlor | PSTSW | CONESTOGADWS | Spring 2017 |  | Extraction holding time exceeded. Results and/or reporting limits maybe biased low. | 948 | 610 |  | 2017-06-15 | U | 10 | ug/kg | U |  | 10 | Reporting Limit
methoxychlor | PSTSW | MILLCREEK | Spring 2017 |  | Extraction holding time exceeded. Results and/or reporting limits maybe biased low. | 948 | 613 |  | 2017-06-15 | U | 10 | ug/kg | U |  | 10 | Reporting Limit
methoxychlor | PSTSW | WQN0465 | Spring 2017 |  | Extraction holding time exceeded. Results and/or reporting limits maybe biased low. | 948 | 616 |  | 2017-06-16 | U | 10 | ug/kg | U |  | 10 | Reporting Limit
methoxychlor | PSTSW | WQN0178 | Spring 2017 |  | Extraction holding time exceeded. Results and/or reporting limits maybe biased low. | 948 | 619 |  | 2017-06-16 | U | 9.9 | ug/kg | U |  | 10 | Reporting Limit
methoxychlor | PSTSW | WQN0178 | Spring 2017 |  | Extraction holding time exceeded. Results and/or reporting limits maybe biased low. | 948 | 622 | Duplicate | 2017-06-16 | U | 10 | ug/kg | U |  | 10 | Reporting Limit
methoxychlor | PSTSW | CONESTOGA23 | Fall 2017 |  |  | 948 | 628 |  | 2017-10-02 | U | 10 | ug/kg | U |  | 10 | Reporting Limit
methoxychlor | PSTSW | TULPEHOCKEN | Fall 2017 |  |  | 948 | 631 |  | 2017-10-02 | U | 10 | ug/kg | U |  | 10 | Reporting Limit
methoxychlor | PSTSW | MAIDEN | Fall 2017 |  |  | 948 | 634 |  | 2017-10-02 | U | 10 | ug/kg | U |  | 10 | Reporting Limit
methoxychlor | PSTSW | RCLAYPADELIN | Fall 2017 |  |  | 948 | 637 |  | 2017-10-03 | U | 10 | ug/kg | U |  | 10 | Reporting Limit
methoxychlor | PSTSW | WBRCLAYKAOL | Fall 2017 |  |  | 948 | 640 |  | 2017-10-03 | U | 10 | ug/kg | U |  | 10 | Reporting Limit
methoxychlor | PSTSW | WBRCLAYHILL | Fall 2017 |  |  | 948 | 643 |  | 2017-10-03 | U | 10 | ug/kg | U |  | 10 | Reporting Limit
methoxychlor | PSTSW | TOUGHSCAR | Fall 2017 |  |  | 948 | 646 |  | 2017-10-03 | U | 10 | ug/kg | U |  | 10 | Reporting Limit
methoxychlor | PSTSW | FQRTRIB | Fall 2017 |  |  | 948 | 649 |  | 2017-10-03 | U | 10 | ug/kg | U |  | 10 | Reporting Limit
methoxychlor | PSTSW | EBRCLAYKENN | Fall 2017 |  |  | 948 | 652 |  | 2017-10-03 | U | 10 | ug/kg | U |  | 10 | Reporting Limit
methoxychlor | PSTSW | EBRCLAYEHILL | Fall 2017 |  |  | 948 | 655 |  | 2017-10-03 | U | 10 | ug/kg | U |  | 10 | Reporting Limit
methoxychlor | PSTSW | EBRCLAYLOC | Fall 2017 |  |  | 948 | 658 |  | 2017-10-03 | U | 10 | ug/kg | U |  | 10 | Reporting Limit
methoxychlor | PSTSW | WBRCLAY | Fall 2017 |  |  | 948 | 661 |  | 2017-10-03 | U | 10 | ug/kg | U |  | 10 | Reporting Limit
methoxychlor | PSTSW | GOOSEMID | Fall 2017 |  |  | 948 | 664 |  | 2017-10-03 | U | 10 | ug/kg | U |  | 10 | Reporting Limit
methoxychlor | PSTSW | GOOSEUP | Fall 2017 |  |  | 948 | 667 |  | 2017-10-03 | U | 10 | ug/kg | U |  | 10 | Reporting Limit
methoxychlor | PSTSW | CONESTOGADWS | Fall 2017 |  | Dual column results indicate this may be a false positive. | 948 | 670 |  | 2017-10-05 | P | 30.4 | ug/kg | P | 30.4 | 10 | Reporting Limit
methoxychlor | PSTSW | MILLCREEK | Fall 2017 |  |  | 948 | 673 |  | 2017-10-05 | U | 10 | ug/kg | U |  | 10 | Reporting Limit
methoxychlor | PSTSW | CLOVERBRIDGE | Winter 2017 |  |  | 972 | 500 |  | 2017-03-23 | U | 10.1 | ug/kg | U |  | 10 | Reporting Limit
methoxychlor | PSTSW | SPRUCE | Winter 2017 |  |  | 972 | 505 |  | 2017-03-23 | U | 10 | ug/kg | U |  | 10 | Reporting Limit
methoxychlor | PSTSW | W_BR_MAHAN | Winter 2017 |  |  | 972 | 510 |  | 2017-03-23 | U | 10 | ug/kg | U |  | 10 | Reporting Limit
methoxychlor | PSTSW | W_BR_MAHAN | Fall 2017 |  |  | 972 | 827 |  | 2017-10-03 | U | 10 | ug/kg | U |  | 10 | Reporting Limit
methoxychlor | PSTSW | GOOSEUP | Winter 2017 |  | Endrin and/or DDT breakdown exceeds limits. Matrix interference suspected. Continuing calibration recoveries low. Results may be biased low. | 974 | 402 |  | 2017-03-27 | U | 10 | ug/kg | U |  | 10 | Reporting Limit
methoxychlor | PSTSW | GOOSEMID | Winter 2017 |  | Endrin and/or DDT breakdown exceeds limits. Matrix interference suspected. Surrogate recovery low. Results and/or reporting limits may be biased low. Continuing calibration recoveries low. Results may be biased low. | 974 | 407 |  | 2017-03-27 | U | 10 | ug/kg | U |  | 10 | Reporting Limit
methoxychlor | PSTSW | RCLAYPADELIN | Winter 2017 |  | Endrin and/or DDT breakdown exceeds limits. Matrix interference suspected. Continuing calibration recoveries low. Results may be biased low. | 974 | 412 |  | 2017-03-27 | U | 10 | ug/kg | U |  | 10 | Reporting Limit
methoxychlor | PSTSW | EBRCLAYKENN | Winter 2017 |  | Endrin and/or DDT breakdown exceeds limits. Matrix interference suspected. Continuing calibration recoveries low. Results may be biased low. | 974 | 422 |  | 2017-03-27 | U | 10 | ug/kg | U |  | 10 | Reporting Limit
methoxychlor | PSTSW | EBRCLAYEHILL | Winter 2017 |  | Endrin and/or DDT breakdown exceeds limits. Matrix interference suspected. Continuing calibration recoveries low. Results may be biased low. | 974 | 425 |  | 2017-03-27 | P | 33.1 | ug/kg | P | 33.1 | 10 | Reporting Limit
methoxychlor | PSTSW | WBRCLAYHILL | Winter 2017 |  | Endrin and/or DDT breakdown exceeds limits. Matrix interference suspected. Continuing calibration recoveries low. Results may be biased low. | 974 | 429 |  | 2017-03-27 | U | 10 | ug/kg | U |  | 10 | Reporting Limit
methoxychlor | PSTSW | WBRCLAYHILL | Winter 2017 |  | Endrin and/or DDT breakdown exceeds limits. Matrix interference suspected. Continuing calibration recoveries low. Results may be biased low. | 974 | 430 | Duplicate | 2017-03-27 | U | 10 | ug/kg | U |  | 10 | Reporting Limit
methoxychlor | PSTSW | TOUGHSCAR | Winter 2017 |  | Endrin and/or DDT breakdown exceeds limits. Matrix interference suspected. Continuing calibration recoveries low. Results may be biased low. | 974 | 434 |  | 2017-03-27 | U | 10 | ug/kg | U |  | 10 | Reporting Limit
methoxychlor | PSTSW | FQRTRIB | Winter 2017 |  | DILUTED BEFORE ANALYSIS | 974 | 437 |  | 2017-03-27 | P | 176 | ug/kg | P | 176 | 10 | Reporting Limit
methoxychlor | PSTSW | EBRCLAYUNION | Winter 2017 |  | DILUTED BEFORE ANALYSIS | 974 | 440 |  | 2017-03-28 | U | 100 | ug/kg | U |  | 10 | Reporting Limit
methoxychlor | PSTSW | WBRCLAY | Winter 2017 |  | Endrin and/or DDT breakdown exceeds limits. Matrix interference suspected. Continuing calibration recoveries low. Results may be biased low. | 974 | 443 |  | 2017-03-28 | U | 10 | ug/kg | U |  | 10 | Reporting Limit
methoxychlor | PSTSW | WQN0178 | Winter 2017 |  | Endrin and/or DDT breakdown exceeds limits. Matrix interference suspected. Continuing calibration recoveries low. Results may be biased low. | 974 | 446 |  | 2017-03-28 | U | 10 | ug/kg | U |  | 10 | Reporting Limit
methoxychlor | PSTSW | HUNGRY1ST | Spring 2017 |  | Extraction holding time exceeded. Results and/or reporting limits maybe biased low. | 974 | 532 |  | 2017-06-13 | U | 10 | ug/kg | U |  | 10 | Reporting Limit
methoxychlor | PSTSW | FRANKSTOWN | Spring 2017 |  | Extraction holding time exceeded. Results and/or reporting limits maybe biased low. | 974 | 535 |  | 2017-06-13 | U | 9.9 | ug/kg | U |  | 10 | Reporting Limit
methoxychlor | PSTSW | CLOVERBRIDGE | Spring 2017 |  | Extraction holding time exceeded. Results and/or reporting limits maybe biased low. | 974 | 540 |  | 2017-06-13 | U | 9.9 | ug/kg | U |  | 10 | Reporting Limit
methoxychlor | PSTSW | FRANKSTOWNST | Spring 2017 |  | Extraction holding time exceeded. Results and/or reporting limits maybe biased low. | 974 | 545 |  | 2017-06-13 | U | 10 | ug/kg | U |  | 10 | Reporting Limit
methoxychlor | PSTSW | SPRUCE | Spring 2017 |  | Extraction holding time exceeded. Results and/or reporting limits maybe biased low. | 974 | 550 |  | 2017-06-13 | U | 10 | ug/kg | U |  | 10 | Reporting Limit
methoxychlor | PSTSW | GOOSEUP | Spring 2017 |  | Extraction holding time exceeded. Results and/or reporting limits maybe biased low. | 974 | 565 |  | 2017-06-15 | U | 10 | ug/kg | U |  | 10 | Reporting Limit
methoxychlor | PSTSW | GOOSEMID | Spring 2017 |  | Extraction holding time exceeded. Results and/or reporting limits maybe biased low. | 974 | 569 |  | 2017-06-15 | U | 10 | ug/kg | U |  | 10 | Reporting Limit
methoxychlor | PSTSW | RCLAYPADELIN | Spring 2017 |  | Extraction holding time exceeded. Results and/or reporting limits maybe biased low. | 974 | 573 |  | 2017-06-15 | U | 10 | ug/kg | U |  | 10 | Reporting Limit
methoxychlor | PSTSW | EBRCLAYKENN | Spring 2017 |  | Extraction holding time exceeded. Results and/or reporting limits maybe biased low. | 974 | 577 |  | 2017-06-15 | U | 10 | ug/kg | U |  | 10 | Reporting Limit
methoxychlor | PSTSW | EBRCLAYEHILL | Spring 2017 |  | Extraction holding time exceeded. Results and/or reporting limits maybe biased low. | 974 | 579 |  | 2017-06-15 | U | 10 | ug/kg | U |  | 10 | Reporting Limit
methoxychlor | PSTSW | WBRCLAYKAOL | Spring 2017 |  | Extraction holding time exceeded. Results and/or reporting limits maybe biased low. | 974 | 581 |  | 2017-06-15 | U | 9.9 | ug/kg | U |  | 10 | Reporting Limit
methoxychlor | PSTSW | WBRCLAYHILL | Spring 2017 |  | Extraction holding time exceeded. Results and/or reporting limits maybe biased low. | 974 | 583 |  | 2017-06-15 | U | 10 | ug/kg | U |  | 10 | Reporting Limit
methoxychlor | PSTSW | TOUGHSCAR | Spring 2017 |  | Extraction holding time exceeded. Results and/or reporting limits maybe biased low. | 974 | 585 |  | 2017-06-15 | U | 10 | ug/kg | U |  | 10 | Reporting Limit
methoxychlor | PSTSW | FQRTRIB | Spring 2017 |  | Extraction holding time exceeded. Results and/or reporting limits maybe biased low. | 974 | 587 |  | 2017-06-15 | P | 52 | ug/kg | P | 52 | 10 | Reporting Limit
methoxychlor | PSTSW | FQRTRIB | Spring 2017 |  | Extraction holding time exceeded. Results and/or reporting limits maybe biased low. | 974 | 589 | Duplicate | 2017-06-15 | P | 79.5 | ug/kg | P | 79.5 | 10 | Reporting Limit
methoxychlor | PSTSW | EBRCLAYUNION | Spring 2017 |  | Extraction holding time exceeded. Results and/or reporting limits maybe biased low. | 974 | 591 |  | 2017-06-15 | U | 10 | ug/kg | U |  | 10 | Reporting Limit
methoxychlor | PSTSW | WBRCLAY | Spring 2017 |  | Extraction holding time exceeded. Results and/or reporting limits maybe biased low. | 974 | 594 |  | 2017-06-15 | U | 10 | ug/kg | U |  | 10 | Reporting Limit
methoxychlor | PSTSW | MAHONING3 | Fall 2017 |  |  | 974 | 748 |  | 2017-10-02 | U | 10 | ug/kg | U |  | 10 | Reporting Limit
methoxychlor | PSTSW | SHENANGO3 | Fall 2017 |  |  | 974 | 753 |  | 2017-10-02 | U | 10 | ug/kg | U |  | 10 | Reporting Limit
methoxychlor | PSTSW | BEAVBANK | Fall 2017 |  |  | 974 | 758 |  | 2017-10-02 | U | 9.9 | ug/kg | U |  | 10 | Reporting Limit
methoxychlor | PSTSW | MONOT1_86 | Fall 2017 |  |  | 974 | 769 |  | 2017-10-03 | U | 10 | ug/kg | U |  | 10 | Reporting Limit
methoxychlor | PSTSW | MONOT9_85 | Fall 2017 |  |  | 974 | 774 |  | 2017-10-03 | U | 10 | ug/kg | U |  | 10 | Reporting Limit
methoxychlor | PSTSW | DUNL_8 | Fall 2017 |  |  | 974 | 779 |  | 2017-10-04 | U | 10 | ug/kg | U |  | 10 | Reporting Limit
metolachlor | PSTSW | CONOGOOD | Spring 2013 |  |  | 901 | 100 |  | 2013-05-07 | U | 10.02 | ug/kg | U |  | 10 | Reporting Limit
metolachlor | PSTSW | CONOEAST | Spring 2013 |  |  | 901 | 101 |  | 2013-05-07 | U | 10.02 | ug/kg | U |  | 10 | Reporting Limit
metolachlor | PSTSW | SWATHER | Spring 2014 |  |  | 901 | 102 |  | 2014-05-08 | U | 10.04 | ug/kg | U |  | 10 | Reporting Limit
metolachlor | PSTSW | SWATHARP | Spring 2014 |  |  | 901 | 103 |  | 2014-05-08 | U | 10.08 | ug/kg | U |  | 10 | Reporting Limit
metolachlor | PSTSW | LSWATMILL | Spring 2014 |  |  | 901 | 104 |  | 2014-05-08 | U | 10.02 | ug/kg | U |  | 10 | Reporting Limit
metolachlor | PSTSW | FAIRVIEW | Spring 2014 |  |  | 901 | 105 |  | 2014-05-12 | E P | 78.91 | ug/kg | E P | 78.91 | 10 | Reporting Limit
metolachlor | PSTSW | ROCKWEST2 | Spring 2014 |  | Matrix spike recovery high. Results may be biased high; Surrogate recoveries high. Results may be biased high. | 901 | 106 |  | 2014-05-12 | P | 42.666 | ug/kg | P | 42.666 | 10 | Reporting Limit
metolachlor | PSTSW | LTOWNNAR | Spring 2014 |  |  | 901 | 114 |  | 2014-05-13 | U | 10.101 | ug/kg | U |  | 10 | Reporting Limit
metolachlor | PSTSW | NEW_2 | Spring 2014 |  |  | 901 | 118 |  | 2014-05-14 | U | 10.02 | ug/kg | U |  | 10 | Reporting Limit
metolachlor | PSTSW | MAREAST2 | Spring 2014 |  |  | 901 | 119 |  | 2014-05-14 | U | 9.98 | ug/kg | U |  | 10 | Reporting Limit
metolachlor | PSTSW | LSWATSALEM | Spring 2014 |  |  | 901 | 122 |  | 2014-05-20 | U | 10 | ug/kg | U |  | 10 | Reporting Limit
metolachlor | PSTSW | CROSSKL2 | Spring 2014 |  |  | 901 | 123 |  | 2014-05-20 | U | 10 | ug/kg | U |  | 10 | Reporting Limit
metolachlor | PSTSW | ELIZABETH | Spring 2014 |  |  | 901 | 124 |  | 2014-05-20 | U | 10 | ug/kg | U |  | 10 | Reporting Limit
metolachlor | PSTSW | MOR18 | Spring 2014 |  |  | 901 | 127 |  | 2014-05-27 | U | 10 | ug/kg | U |  | 10 | Reporting Limit
metolachlor | PSTSW | MOR18 | Spring 2014 |  |  | 901 | 128 | Duplicate | 2014-05-27 | U | 10 | ug/kg | U |  | 10 | Reporting Limit
metolachlor | PSTSW | TUSCARORA CK | Spring 2014 |  |  | 901 | 129 |  | 2014-05-28 | U | 10 | ug/kg | U |  | 10 | Reporting Limit
metolachlor | PSTSW | SUTWESTN | Spring 2014 |  | Surrogate recovery low. Results and/or reporting limits may be biased low. | 901 | 130 |  | 2014-05-29 | U | 10 | ug/kg | U |  | 10 | Reporting Limit
metolachlor | PSTSW | KISHREEDSVIL | Spring 2014 |  |  | 901 | 132 |  | 2014-06-04 | U | 10 | ug/kg | U |  | 10 | Reporting Limit
metolachlor | PSTSW | KISHHIGHLAND | Spring 2014 |  |  | 901 | 133 |  | 2014-06-04 | U | 10 | ug/kg | U |  | 10 | Reporting Limit
metolachlor | PSTSW | CHEST | Spring 2014 |  |  | 901 | 135 |  | 2014-06-18 | U | 9.94 | ug/kg | U |  | 10 | Reporting Limit
metolachlor | PSTSW | GOOSEMID | Spring 2014 |  |  | 901 | 137 |  | 2014-06-18 | U | 9.9 | ug/kg | U |  | 10 | Reporting Limit
metolachlor | PSTSW | GOOSEUP | Spring 2014 |  |  | 901 | 139 |  | 2014-06-18 | U | 10 | ug/kg | U |  | 10 | Reporting Limit
metolachlor | PSTSW | SWATHARP | Fall 2014 |  |  | 901 | 150 |  | 2014-08-05 | P | 16.496 | ug/kg | P | 16.496 | 10 | Reporting Limit
metolachlor | PSTSW | LSWATMILL | Fall 2014 |  |  | 901 | 151 |  | 2014-08-05 |  | 14.009 | ug/kg |  | 14.009 | 10 | Reporting Limit
metolachlor | PSTSW | CONOGOOD | Fall 2014 |  |  | 901 | 152 |  | 2014-08-05 | U | 10 | ug/kg | U |  | 10 | Reporting Limit
metolachlor | PSTSW | TUSCARORA CK | Fall 2014 |  |  | 901 | 153 |  | 2014-08-07 | U | 10 | ug/kg | U |  | 10 | Reporting Limit
metolachlor | PSTSW | KISHREEDSVIL | Fall 2014 |  |  | 901 | 154 |  | 2014-08-07 | U | 10 | ug/kg | U |  | 10 | Reporting Limit
metolachlor | PSTSW | SWATHER | Fall 2014 |  |  | 901 | 155 |  | 2014-08-12 | U | 9.9 | ug/kg | U |  | 10 | Reporting Limit
metolachlor | PSTSW | ELIZABETH | Fall 2014 |  |  | 901 | 157 |  | 2014-08-12 | U | 9.92 | ug/kg | U |  | 10 | Reporting Limit
metolachlor | PSTSW | CROSSKL2 | Fall 2014 |  |  | 901 | 159 |  | 2014-08-12 | U | 9.94 | ug/kg | U |  | 10 | Reporting Limit
metolachlor | PSTSW | CONOEAST | Fall 2014 |  |  | 901 | 161 |  | 2014-08-12 | U | 9.94 | ug/kg | U |  | 10 | Reporting Limit
metolachlor | PSTSW | MOR18 | Fall 2014 |  |  | 901 | 163 |  | 2014-08-13 | P | 38.21 | ug/kg | P | 38.21 | 10 | Reporting Limit
metolachlor | PSTSW | LTOWNNAR | Fall 2014 |  |  | 901 | 168 |  | 2014-08-14 | U | 10.04 | ug/kg | U |  | 10 | Reporting Limit
metolachlor | PSTSW | KISHHIGHLAND | Fall 2014 |  |  | 901 | 169 |  | 2014-08-14 | U | 9.96 | ug/kg | U |  | 10 | Reporting Limit
metolachlor | PSTSW | LSWATSALEM | Fall 2014 |  |  | 901 | 170 |  | 2014-08-25 | U | 10.02 | ug/kg | U |  | 10 | Reporting Limit
metolachlor | PSTSW | LSWATSALEM | Fall 2014 |  |  | 901 | 171 | Duplicate | 2014-08-25 | U | 10.101 | ug/kg | U |  | 10 | Reporting Limit
metolachlor | PSTSW | NEW_2 | Fall 2014 |  |  | 901 | 173 |  | 2014-08-28 | U | 10.02 | ug/kg | U |  | 10 | Reporting Limit
metolachlor | PSTSW | ROCKWEST2 | Fall 2014 |  |  | 901 | 174 |  | 2014-08-28 | U | 10.08 | ug/kg | U |  | 10 | Reporting Limit
metolachlor | PSTSW | FAIRVIEW | Fall 2014 |  |  | 901 | 175 |  | 2014-09-02 | U | 9.98 | ug/kg | U |  | 10 | Reporting Limit
metolachlor | PSTSW | MAREAST2 | Fall 2014 |  |  | 901 | 176 |  | 2014-09-02 | U | 10.04 | ug/kg | U |  | 10 | Reporting Limit
metolachlor | PSTSW | SUTWESTN | Fall 2014 |  |  | 901 | 177 |  | 2014-09-08 | U | 10 | ug/kg | U |  | 10 | Reporting Limit
metolachlor | PSTSW | MOR18 | Spring 2013 |  |  | 901 | 188 |  | 2013-05-13 | U | 9.98 | ug/kg | U |  | 10 | Reporting Limit
metolachlor | PSTSW | SUNEAST | Spring 2013 |  |  | 901 | 189 |  | 2013-05-21 | P | 42.084 | ug/kg | P | 42.084 | 10 | Reporting Limit
metolachlor | PSTSW | SUNWEST | Spring 2013 |  | Matrix spike recoveries low. Results and/or reporting limits may be biased low. | 901 | 190 |  | 2013-05-21 |  | 34.66 | ug/kg |  | 34.66 | 10 | Reporting Limit
metolachlor | PSTSW | LTOWNNAR | Spring 2013 |  |  | 901 | 191 |  | 2013-05-21 |  | 54.967 | ug/kg |  | 54.967 | 10 | Reporting Limit
metolachlor | PSTSW | NEW_2 | Spring 2013 |  |  | 901 | 192 |  | 2013-05-21 | P | 40.625 | ug/kg | P | 40.625 | 10 | Reporting Limit
metolachlor | PSTSW | NEW_2 | Spring 2013 |  |  | 901 | 193 | Duplicate | 2013-05-21 | P | 30.527 | ug/kg | P | 30.527 | 10 | Reporting Limit
metolachlor | PSTSW | ROCKWEST2 | Spring 2013 |  |  | 901 | 194 |  | 2013-05-21 | P | 18.855 | ug/kg | P | 18.855 | 10 | Reporting Limit
metolachlor | PSTSW | MAREAST2 | Spring 2013 |  |  | 901 | 195 |  | 2013-05-22 | P | 64.807 | ug/kg | P | 64.807 | 10 | Reporting Limit
metolachlor | PSTSW | MARWEST2 | Spring 2013 |  |  | 901 | 196 |  | 2013-05-22 | U | 10 | ug/kg | U |  | 10 | Reporting Limit
metolachlor | PSTSW | FRANK | Spring 2013 |  |  | 901 | 199 |  | 2013-05-16 | U | 10 | ug/kg | U |  | 10 | Reporting Limit
metolachlor | PSTSW | CONNZELION | Spring 2013 |  |  | 901 | 200 |  | 2013-05-16 |  | 30.819 | ug/kg |  | 30.819 | 10 | Reporting Limit
metolachlor | PSTSW | SUTWESTN | Spring 2013 |  |  | 901 | 201 |  | 2013-05-17 | P | 35.485 | ug/kg | P | 35.485 | 10 | Reporting Limit
metolachlor | PSTSW | SUSQ_41 | Spring 2013 |  |  | 901 | 202 |  | 2013-05-22 | P | 24.475 | ug/kg | P | 24.475 | 10 | Reporting Limit
metolachlor | PSTSW | ROCKEAST2 | Spring 2013 |  |  | 901 | 203 |  | 2013-05-22 | P | 31.623 | ug/kg | P | 31.623 | 10 | Reporting Limit
metolachlor | PSTSW | SUNEAST | Fall 2013 |  |  | 901 | 206 |  | 2013-08-05 | U | 9.784 | ug/kg | U |  | 10 | Reporting Limit
metolachlor | PSTSW | SUNWEST | Fall 2013 |  |  | 901 | 207 |  | 2013-08-05 | U | 10.06 | ug/kg | U |  | 10 | Reporting Limit
metolachlor | PSTSW | LTOWNNAR | Fall 2013 |  |  | 901 | 208 |  | 2013-08-07 | U | 9.765 | ug/kg | U |  | 10 | Reporting Limit
metolachlor | PSTSW | NEW_2 | Fall 2013 |  | Matrix spike recoveries low. Results and/or reporting limits may be biased low. | 901 | 209 |  | 2013-08-07 | U | 9.615 | ug/kg | U |  | 10 | Reporting Limit
metolachlor | PSTSW | SUSQ_41 | Fall 2013 |  |  | 901 | 210 |  | 2013-08-05 | U | 9.92 | ug/kg | U |  | 10 | Reporting Limit
metolachlor | PSTSW | ROCKEAST2 | Fall 2013 |  |  | 901 | 211 |  | 2013-08-05 | U | 10.121 | ug/kg | U |  | 10 | Reporting Limit
metolachlor | PSTSW | ROCKWEST2 | Fall 2013 |  |  | 901 | 212 |  | 2013-08-05 | U | 9.784 | ug/kg | U |  | 10 | Reporting Limit
metolachlor | PSTSW | MARWEST2 | Fall 2013 |  |  | 901 | 213 |  | 2013-08-06 | U | 9.842 | ug/kg | U |  | 10 | Reporting Limit
metolachlor | PSTSW | MAREAST2 | Fall 2013 |  |  | 901 | 214 |  | 2013-08-06 | U | 10.04 | ug/kg | U |  | 10 | Reporting Limit
metolachlor | PSTSW | SUSQ_41 | Fall 2013 |  |  | 901 | 215 | Duplicate | 2013-08-05 | U | 9.98 | ug/kg | U |  | 10 | Reporting Limit
metolachlor | PSTSW | MOR18 | Fall 2013 |  |  | 901 | 218 |  | 2013-08-07 | U | 10.101 | ug/kg | U |  | 10 | Reporting Limit
metolachlor | PSTSW | FRANK | Fall 2013 |  | Surrogate recovery low. Results may be biased low. | 901 | 221 |  | 2013-08-13 | U | 10.02 | ug/kg | U |  | 10 | Reporting Limit
metolachlor | PSTSW | SUTWESTN | Fall 2013 |  |  | 901 | 227 |  | 2013-08-14 | U | 10 | ug/kg | U |  | 10 | Reporting Limit
metolachlor | PSTSW | CONNZELION | Fall 2013 |  |  | 901 | 229 |  | 2013-08-13 | U | 9.98 | ug/kg | U |  | 10 | Reporting Limit
metolachlor | PSTSW | HALTER | Fall 2017 |  |  | 901 | 865 |  | 2017-10-02 | U | 9.9 | ug/kg | U |  | 10 | Reporting Limit
metolachlor | PSTSW | CLOVERBRIDGE | Fall 2017 |  |  | 901 | 870 |  | 2017-10-02 | P | 24.9 | ug/kg | P | 24.9 | 10 | Reporting Limit
metolachlor | PSTSW | CLOVERBRIDGE | Fall 2017 |  |  | 901 | 875 | Duplicate | 2017-10-02 |  | 12.6 | ug/kg |  | 12.6 | 10 | Reporting Limit
metolachlor | PSTSW | SPRUCE | Fall 2017 |  |  | 901 | 880 |  | 2017-10-02 | U | 10 | ug/kg | U |  | 10 | Reporting Limit
metolachlor | PSTSW | WQN0465 | Winter 2017 |  |  | 942 | 453 |  | 2017-03-22 | U | 10 | ug/kg | U |  | 10 | Reporting Limit
metolachlor | PSTSW | CONESTOGA23 | Winter 2017 |  | Endrin and/or DDT breakdown exceeds limits. Matrix interference suspected. | 948 | 442 |  | 2017-03-27 | U | 10 | ug/kg | U |  | 10 | Reporting Limit
metolachlor | PSTSW | MILLCREEK | Winter 2017 |  | Endrin and/or DDT breakdown exceeds limits. Matrix interference suspected. | 948 | 443 |  | 2017-03-27 | U | 10 | ug/kg | U |  | 10 | Reporting Limit
metolachlor | PSTSW | CONESTOGADWS | Winter 2017 |  | Endrin and/or DDT breakdown exceeds limits. Matrix interference suspected. | 948 | 444 |  | 2017-03-27 | U | 10 | ug/kg | U |  | 10 | Reporting Limit
metolachlor | PSTSW | CONESTOGA23 | Spring 2017 |  | Extraction holding time exceeded. Results and/or reporting limits maybe biased low. | 948 | 607 |  | 2017-06-15 |  | 15.8 | ug/kg |  | 15.8 | 10 | Reporting Limit
metolachlor | PSTSW | CONESTOGADWS | Spring 2017 |  | Extraction holding time exceeded. Results and/or reporting limits maybe biased low. | 948 | 610 |  | 2017-06-15 | U | 10 | ug/kg | U |  | 10 | Reporting Limit
metolachlor | PSTSW | MILLCREEK | Spring 2017 |  | Extraction holding time exceeded. Results and/or reporting limits maybe biased low. | 948 | 613 |  | 2017-06-15 | U | 10 | ug/kg | U |  | 10 | Reporting Limit
metolachlor | PSTSW | WQN0465 | Spring 2017 |  | Extraction holding time exceeded. Results and/or reporting limits maybe biased low. | 948 | 616 |  | 2017-06-16 | U | 10 | ug/kg | U |  | 10 | Reporting Limit
metolachlor | PSTSW | WQN0178 | Spring 2017 |  | Extraction holding time exceeded. Results and/or reporting limits maybe biased low. | 948 | 619 |  | 2017-06-16 | U | 9.9 | ug/kg | U |  | 10 | Reporting Limit
metolachlor | PSTSW | WQN0178 | Spring 2017 |  | Extraction holding time exceeded. Results and/or reporting limits maybe biased low. | 948 | 622 | Duplicate | 2017-06-16 | U | 10 | ug/kg | U |  | 10 | Reporting Limit
metolachlor | PSTSW | CONESTOGA23 | Fall 2017 |  |  | 948 | 628 |  | 2017-10-02 | P | 29.2 | ug/kg | P | 29.2 | 10 | Reporting Limit
metolachlor | PSTSW | TULPEHOCKEN | Fall 2017 |  |  | 948 | 631 |  | 2017-10-02 | U | 10 | ug/kg | U |  | 10 | Reporting Limit
metolachlor | PSTSW | MAIDEN | Fall 2017 |  |  | 948 | 634 |  | 2017-10-02 | U | 10 | ug/kg | U |  | 10 | Reporting Limit
metolachlor | PSTSW | RCLAYPADELIN | Fall 2017 |  |  | 948 | 637 |  | 2017-10-03 | U | 10 | ug/kg | U |  | 10 | Reporting Limit
metolachlor | PSTSW | WBRCLAYKAOL | Fall 2017 |  |  | 948 | 640 |  | 2017-10-03 | U | 10 | ug/kg | U |  | 10 | Reporting Limit
metolachlor | PSTSW | WBRCLAYHILL | Fall 2017 |  |  | 948 | 643 |  | 2017-10-03 | U | 10 | ug/kg | U |  | 10 | Reporting Limit
metolachlor | PSTSW | TOUGHSCAR | Fall 2017 |  |  | 948 | 646 |  | 2017-10-03 | U | 10 | ug/kg | U |  | 10 | Reporting Limit
metolachlor | PSTSW | FQRTRIB | Fall 2017 |  |  | 948 | 649 |  | 2017-10-03 | U | 10 | ug/kg | U |  | 10 | Reporting Limit
metolachlor | PSTSW | EBRCLAYKENN | Fall 2017 |  |  | 948 | 652 |  | 2017-10-03 | U | 10 | ug/kg | U |  | 10 | Reporting Limit
metolachlor | PSTSW | EBRCLAYEHILL | Fall 2017 |  |  | 948 | 655 |  | 2017-10-03 | U | 10 | ug/kg | U |  | 10 | Reporting Limit
metolachlor | PSTSW | EBRCLAYLOC | Fall 2017 |  |  | 948 | 658 |  | 2017-10-03 | U | 10 | ug/kg | U |  | 10 | Reporting Limit
metolachlor | PSTSW | WBRCLAY | Fall 2017 |  |  | 948 | 661 |  | 2017-10-03 | U | 10 | ug/kg | U |  | 10 | Reporting Limit
metolachlor | PSTSW | GOOSEMID | Fall 2017 |  |  | 948 | 664 |  | 2017-10-03 | U | 10 | ug/kg | U |  | 10 | Reporting Limit
metolachlor | PSTSW | GOOSEUP | Fall 2017 |  |  | 948 | 667 |  | 2017-10-03 | U | 10 | ug/kg | U |  | 10 | Reporting Limit
metolachlor | PSTSW | CONESTOGADWS | Fall 2017 |  |  | 948 | 670 |  | 2017-10-05 | U | 10 | ug/kg | U |  | 10 | Reporting Limit
metolachlor | PSTSW | MILLCREEK | Fall 2017 |  |  | 948 | 673 |  | 2017-10-05 | U | 10 | ug/kg | U |  | 10 | Reporting Limit
metolachlor | PSTSW | CLOVERBRIDGE | Winter 2017 |  |  | 972 | 500 |  | 2017-03-23 | U | 10.1 | ug/kg | U |  | 10 | Reporting Limit
metolachlor | PSTSW | SPRUCE | Winter 2017 |  |  | 972 | 505 |  | 2017-03-23 | U | 10 | ug/kg | U |  | 10 | Reporting Limit
metolachlor | PSTSW | W_BR_MAHAN | Winter 2017 |  |  | 972 | 510 |  | 2017-03-23 | U | 10 | ug/kg | U |  | 10 | Reporting Limit
metolachlor | PSTSW | W_BR_MAHAN | Fall 2017 |  |  | 972 | 827 |  | 2017-10-03 | U | 10 | ug/kg | U |  | 10 | Reporting Limit
metolachlor | PSTSW | GOOSEUP | Winter 2017 |  | Endrin and/or DDT breakdown exceeds limits. Matrix interference suspected. | 974 | 402 |  | 2017-03-27 | U | 10 | ug/kg | U |  | 10 | Reporting Limit
metolachlor | PSTSW | GOOSEMID | Winter 2017 |  | Endrin and/or DDT breakdown exceeds limits. Matrix interference suspected. Surrogate recovery low. Results and/or reporting limits may be biased low. | 974 | 407 |  | 2017-03-27 | U | 10 | ug/kg | U |  | 10 | Reporting Limit
metolachlor | PSTSW | RCLAYPADELIN | Winter 2017 |  | Endrin and/or DDT breakdown exceeds limits. Matrix interference suspected. | 974 | 412 |  | 2017-03-27 | U | 10 | ug/kg | U |  | 10 | Reporting Limit
metolachlor | PSTSW | EBRCLAYKENN | Winter 2017 |  | Endrin and/or DDT breakdown exceeds limits. Matrix interference suspected. | 974 | 422 |  | 2017-03-27 | U | 10 | ug/kg | U |  | 10 | Reporting Limit
metolachlor | PSTSW | EBRCLAYEHILL | Winter 2017 |  | Endrin and/or DDT breakdown exceeds limits. Matrix interference suspected. | 974 | 425 |  | 2017-03-27 | U | 10 | ug/kg | U |  | 10 | Reporting Limit
metolachlor | PSTSW | WBRCLAYHILL | Winter 2017 |  | Endrin and/or DDT breakdown exceeds limits. Matrix interference suspected. | 974 | 429 |  | 2017-03-27 | U | 10 | ug/kg | U |  | 10 | Reporting Limit
metolachlor | PSTSW | WBRCLAYHILL | Winter 2017 |  | Endrin and/or DDT breakdown exceeds limits. Matrix interference suspected. | 974 | 430 | Duplicate | 2017-03-27 | U | 10 | ug/kg | U |  | 10 | Reporting Limit
metolachlor | PSTSW | TOUGHSCAR | Winter 2017 |  | Endrin and/or DDT breakdown exceeds limits. Matrix interference suspected. | 974 | 434 |  | 2017-03-27 | U | 10 | ug/kg | U |  | 10 | Reporting Limit
metolachlor | PSTSW | FQRTRIB | Winter 2017 |  | DILUTED BEFORE ANALYSIS | 974 | 437 |  | 2017-03-27 | U | 99.6 | ug/kg | U |  | 10 | Reporting Limit
metolachlor | PSTSW | EBRCLAYUNION | Winter 2017 |  | DILUTED BEFORE ANALYSIS | 974 | 440 |  | 2017-03-28 | U | 100 | ug/kg | U |  | 10 | Reporting Limit
metolachlor | PSTSW | WBRCLAY | Winter 2017 |  | Endrin and/or DDT breakdown exceeds limits. Matrix interference suspected. | 974 | 443 |  | 2017-03-28 | U | 10 | ug/kg | U |  | 10 | Reporting Limit
metolachlor | PSTSW | WQN0178 | Winter 2017 |  | Endrin and/or DDT breakdown exceeds limits. Matrix interference suspected. | 974 | 446 |  | 2017-03-28 | U | 10 | ug/kg | U |  | 10 | Reporting Limit
metolachlor | PSTSW | HUNGRY1ST | Spring 2017 |  | Extraction holding time exceeded. Results and/or reporting limits maybe biased low. | 974 | 532 |  | 2017-06-13 | U | 10 | ug/kg | U |  | 10 | Reporting Limit
metolachlor | PSTSW | FRANKSTOWN | Spring 2017 |  | Extraction holding time exceeded. Results and/or reporting limits maybe biased low. | 974 | 535 |  | 2017-06-13 | U | 9.9 | ug/kg | U |  | 10 | Reporting Limit
metolachlor | PSTSW | CLOVERBRIDGE | Spring 2017 |  | Extraction holding time exceeded. Results and/or reporting limits maybe biased low. | 974 | 540 |  | 2017-06-13 | U | 9.9 | ug/kg | U |  | 10 | Reporting Limit
metolachlor | PSTSW | FRANKSTOWNST | Spring 2017 |  | Extraction holding time exceeded. Results and/or reporting limits maybe biased low. | 974 | 545 |  | 2017-06-13 | U | 10 | ug/kg | U |  | 10 | Reporting Limit
metolachlor | PSTSW | SPRUCE | Spring 2017 |  | Extraction holding time exceeded. Results and/or reporting limits maybe biased low. | 974 | 550 |  | 2017-06-13 | U | 10 | ug/kg | U |  | 10 | Reporting Limit
metolachlor | PSTSW | GOOSEUP | Spring 2017 |  | Extraction holding time exceeded. Results and/or reporting limits maybe biased low. | 974 | 565 |  | 2017-06-15 | U | 10 | ug/kg | U |  | 10 | Reporting Limit
metolachlor | PSTSW | GOOSEMID | Spring 2017 |  | Extraction holding time exceeded. Results and/or reporting limits maybe biased low. | 974 | 569 |  | 2017-06-15 | U | 10 | ug/kg | U |  | 10 | Reporting Limit
metolachlor | PSTSW | RCLAYPADELIN | Spring 2017 |  | Extraction holding time exceeded. Results and/or reporting limits maybe biased low. | 974 | 573 |  | 2017-06-15 | U | 10 | ug/kg | U |  | 10 | Reporting Limit
metolachlor | PSTSW | EBRCLAYKENN | Spring 2017 |  | Extraction holding time exceeded. Results and/or reporting limits maybe biased low. | 974 | 577 |  | 2017-06-15 | U | 10 | ug/kg | U |  | 10 | Reporting Limit
metolachlor | PSTSW | EBRCLAYEHILL | Spring 2017 |  | Extraction holding time exceeded. Results and/or reporting limits maybe biased low. | 974 | 579 |  | 2017-06-15 | U | 10 | ug/kg | U |  | 10 | Reporting Limit
metolachlor | PSTSW | WBRCLAYKAOL | Spring 2017 |  | Extraction holding time exceeded. Results and/or reporting limits maybe biased low. | 974 | 581 |  | 2017-06-15 | U | 9.9 | ug/kg | U |  | 10 | Reporting Limit
metolachlor | PSTSW | WBRCLAYHILL | Spring 2017 |  | Extraction holding time exceeded. Results and/or reporting limits maybe biased low. | 974 | 583 |  | 2017-06-15 | U | 10 | ug/kg | U |  | 10 | Reporting Limit
metolachlor | PSTSW | TOUGHSCAR | Spring 2017 |  | Extraction holding time exceeded. Results and/or reporting limits maybe biased low. | 974 | 585 |  | 2017-06-15 | U | 10 | ug/kg | U |  | 10 | Reporting Limit
metolachlor | PSTSW | FQRTRIB | Spring 2017 |  | Extraction holding time exceeded. Results and/or reporting limits maybe biased low. | 974 | 587 |  | 2017-06-15 | U | 10 | ug/kg | U |  | 10 | Reporting Limit
metolachlor | PSTSW | FQRTRIB | Spring 2017 |  | Extraction holding time exceeded. Results and/or reporting limits maybe biased low. | 974 | 589 | Duplicate | 2017-06-15 | U | 10 | ug/kg | U |  | 10 | Reporting Limit
metolachlor | PSTSW | EBRCLAYUNION | Spring 2017 |  | Extraction holding time exceeded. Results and/or reporting limits maybe biased low. | 974 | 591 |  | 2017-06-15 | U | 10 | ug/kg | U |  | 10 | Reporting Limit
metolachlor | PSTSW | WBRCLAY | Spring 2017 |  | Extraction holding time exceeded. Results and/or reporting limits maybe biased low. | 974 | 594 |  | 2017-06-15 | U | 10 | ug/kg | U |  | 10 | Reporting Limit
metolachlor | PSTSW | MAHONING3 | Fall 2017 |  |  | 974 | 748 |  | 2017-10-02 | U | 10 | ug/kg | U |  | 10 | Reporting Limit
metolachlor | PSTSW | SHENANGO3 | Fall 2017 |  |  | 974 | 753 |  | 2017-10-02 | U | 10 | ug/kg | U |  | 10 | Reporting Limit
metolachlor | PSTSW | BEAVBANK | Fall 2017 |  |  | 974 | 758 |  | 2017-10-02 | U | 9.9 | ug/kg | U |  | 10 | Reporting Limit
metolachlor | PSTSW | MONOT1_86 | Fall 2017 |  |  | 974 | 769 |  | 2017-10-03 | U | 10 | ug/kg | U |  | 10 | Reporting Limit
metolachlor | PSTSW | MONOT9_85 | Fall 2017 |  |  | 974 | 774 |  | 2017-10-03 | U | 10 | ug/kg | U |  | 10 | Reporting Limit
metolachlor | PSTSW | DUNL_8 | Fall 2017 |  |  | 974 | 779 |  | 2017-10-04 | U | 10 | ug/kg | U |  | 10 | Reporting Limit
metolachlor | USGS PEST-S | CONOGOOD | Spring 2014 |  |  | 901 | 100 |  | 2014-05-07 | U | 50 | ug/kg | U |  | 50 | Reporting limit
metolachlor | USGS PEST-S | CONOEAST | Spring 2014 |  |  | 901 | 101 |  | 2014-05-07 | U | 50 | ug/kg | U |  | 50 | Reporting limit
metolachlor | USGS PEST-S | SWATHER | Spring 2014 |  |  | 901 | 102 |  | 2014-05-08 | U | 50 | ug/kg | U |  | 50 | Reporting limit
metolachlor | USGS PEST-S | SWATHARP | Spring 2014 | t = below the long-term method detection limit |  | 901 | 103 |  | 2014-05-08 |  | 5.52 | ug/kg |  | 5.52 | 50 | Reporting limit
metolachlor | USGS PEST-S | LSWATMILL | Spring 2014 |  |  | 901 | 104 |  | 2014-05-08 | U | 50 | ug/kg | U |  | 50 | Reporting limit
metolachlor | USGS PEST-S | FAIRVIEW | Spring 2014 |  |  | 901 | 105 |  | 2014-05-12 | U | 50 | ug/kg | U |  | 50 | Reporting limit
metolachlor | USGS PEST-S | ROCKWEST2 | Spring 2014 |  |  | 901 | 106 |  | 2014-05-12 | U | 50 | ug/kg | U |  | 50 | Reporting limit
metolachlor | USGS PEST-S | LTOWNNAR | Spring 2014 |  |  | 901 | 114 |  | 2014-05-13 | U | 50 | ug/kg | U |  | 50 | Reporting limit
metolachlor | USGS PEST-S | NEW_2 | Spring 2014 |  |  | 901 | 118 |  | 2014-05-14 | U | 50 | ug/kg | U |  | 50 | Reporting limit
metolachlor | USGS PEST-S | MAREAST2 | Spring 2014 |  |  | 901 | 119 |  | 2014-05-14 | U | 50 | ug/kg | U |  | 50 | Reporting limit
metolachlor | USGS PEST-S | LSWATSALEM | Spring 2014 |  |  | 901 | 122 |  | 2014-05-20 | U | 50 | ug/kg | U |  | 50 | Reporting limit
metolachlor | USGS PEST-S | CROSSKL2 | Spring 2014 |  |  | 901 | 123 |  | 2014-05-20 | U | 50 | ug/kg | U |  | 50 | Reporting limit
metolachlor | USGS PEST-S | ELIZABETH | Spring 2014 |  |  | 901 | 124 |  | 2014-05-20 | U | 50 | ug/kg | U |  | 50 | Reporting limit
metolachlor | USGS PEST-S | MOR18 | Spring 2014 |  |  | 901 | 127 |  | 2014-05-27 | U | 50 | ug/kg | U |  | 50 | Reporting limit
metolachlor | USGS PEST-S | MOR18 | Spring 2014 |  |  | 901 | 128 | Duplicate | 2014-05-27 | U | 50 | ug/kg | U |  | 50 | Reporting limit
metolachlor | USGS PEST-S | TUSCARORA CK | Spring 2014 |  |  | 901 | 129 |  | 2014-05-28 | U | 50 | ug/kg | U |  | 50 | Reporting limit
metolachlor | USGS PEST-S | SUTWESTN | Spring 2014 | t = below the long-term method detection limit |  | 901 | 130 |  | 2014-05-29 |  | 14.5 | ug/kg |  | 14.5 | 50 | Reporting limit
metolachlor | USGS PEST-S | KISHREEDSVIL | Spring 2014 |  |  | 901 | 132 |  | 2014-06-04 | U | 50 | ug/kg | U |  | 50 | Reporting limit
metolachlor | USGS PEST-S | KISHHIGHLAND | Spring 2014 |  |  | 901 | 133 |  | 2014-06-04 | U | 50 | ug/kg | U |  | 50 | Reporting limit
metolachlor | USGS PEST-S | SWATHARP | Fall 2014 |  |  | 901 | 150 |  | 2014-08-05 | U | 50 | ug/kg | U |  | 50 | Reporting limit
metolachlor | USGS PEST-S | LSWATMILL | Fall 2014 |  |  | 901 | 151 |  | 2014-08-05 | U | 50 | ug/kg | U |  | 50 | Reporting limit
metolachlor | USGS PEST-S | CONOGOOD | Fall 2014 |  |  | 901 | 152 |  | 2014-08-05 | U | 50 | ug/kg | U |  | 50 | Reporting limit
metolachlor | USGS PEST-S | TUSCARORA CK | Fall 2014 | t = below the long-term method detection limit |  | 901 | 153 |  | 2014-08-07 |  | 14.3 | ug/kg |  | 14.3 | 50 | Reporting limit
metolachlor | USGS PEST-S | KISHREEDSVIL | Fall 2014 |  |  | 901 | 154 |  | 2014-08-07 | U | 50 | ug/kg | U |  | 50 | Reporting limit
metolachlor | USGS PEST-S | SWATHER | Fall 2014 |  |  | 901 | 155 |  | 2014-08-12 | U | 50 | ug/kg | U |  | 50 | Reporting limit
metolachlor | USGS PEST-S | ELIZABETH | Fall 2014 |  |  | 901 | 157 |  | 2014-08-12 | U | 50 | ug/kg | U |  | 50 | Reporting limit
metolachlor | USGS PEST-S | CROSSKL2 | Fall 2014 |  |  | 901 | 159 |  | 2014-08-12 | U | 50 | ug/kg | U |  | 50 | Reporting limit
metolachlor | USGS PEST-S | CONOEAST | Fall 2014 |  |  | 901 | 161 |  | 2014-08-12 | U | 50 | ug/kg | U |  | 50 | Reporting limit
metolachlor | USGS PEST-S | MOR18 | Fall 2014 |  |  | 901 | 163 |  | 2014-08-13 | U | 50 | ug/kg | U |  | 50 | Reporting limit
metolachlor | USGS PEST-S | LTOWNNAR | Fall 2014 |  |  | 901 | 168 |  | 2014-08-14 | U | 50 | ug/kg | U |  | 50 | Reporting limit
metolachlor | USGS PEST-S | KISHHIGHLAND | Fall 2014 |  |  | 901 | 169 |  | 2014-08-14 | U | 50 | ug/kg | U |  | 50 | Reporting limit
metolachlor | USGS PEST-S | LSWATSALEM | Fall 2014 |  |  | 901 | 170 |  | 2014-08-25 | U | 50 | ug/kg | U |  | 50 | Reporting limit
metolachlor | USGS PEST-S | LSWATSALEM | Fall 2014 |  |  | 901 | 171 | Duplicate | 2014-08-25 | U | 50 | ug/kg | U |  | 50 | Reporting limit
metolachlor | USGS PEST-S | NEW_2 | Fall 2014 |  |  | 901 | 173 |  | 2014-08-28 | U | 50 | ug/kg | U |  | 50 | Reporting limit
metolachlor | USGS PEST-S | ROCKWEST2 | Fall 2014 |  |  | 901 | 174 |  | 2014-08-28 | U | 50 | ug/kg | U |  | 50 | Reporting limit
metolachlor | USGS PEST-S | FAIRVIEW | Fall 2014 |  |  | 901 | 175 |  | 2014-09-02 | U | 50 | ug/kg | U |  | 50 | Reporting limit
metolachlor | USGS PEST-S | MAREAST2 | Fall 2014 |  |  | 901 | 176 |  | 2014-09-02 | U | 50 | ug/kg | U |  | 50 | Reporting limit
metolachlor | USGS PEST-S | SUTWESTN | Fall 2014 |  |  | 901 | 177 |  | 2014-09-08 | U | 50 | ug/kg | U |  | 50 | Reporting limit
metolachlor | USGS PEST-S | MOR18 | Spring 2013 |  |  | 901 | 188 |  | 2013-05-13 | U | 50 | ug/kg | U |  | 50 | Reporting limit
metolachlor | USGS PEST-S | SUNEAST | Spring 2013 | t = below the long-term method detection limit |  | 901 | 189 |  | 2013-05-21 |  | 3.11 | ug/kg |  | 3.11 | 50 | Reporting limit
metolachlor | USGS PEST-S | SUNWEST | Spring 2013 |  |  | 901 | 190 |  | 2013-05-21 | U | 50 | ug/kg | U |  | 50 | Reporting limit
metolachlor | USGS PEST-S | LTOWNNAR | Spring 2013 |  |  | 901 | 191 |  | 2013-05-21 | U | 50 | ug/kg | U |  | 50 | Reporting limit
metolachlor | USGS PEST-S | NEW_2 | Spring 2013 |  |  | 901 | 192 |  | 2013-05-21 | U | 50 | ug/kg | U |  | 50 | Reporting limit
metolachlor | USGS PEST-S | NEW_2 | Spring 2013 |  |  | 901 | 193 | Duplicate | 2013-05-21 | U | 50 | ug/kg | U |  | 50 | Reporting limit
metolachlor | USGS PEST-S | ROCKWEST2 | Spring 2013 |  |  | 901 | 194 |  | 2013-05-21 | U | 50 | ug/kg | U |  | 50 | Reporting limit
metolachlor | USGS PEST-S | MAREAST2 | Spring 2013 |  |  | 901 | 195 |  | 2013-05-22 | U | 50 | ug/kg | U |  | 50 | Reporting limit
metolachlor | USGS PEST-S | MARWEST2 | Spring 2013 |  |  | 901 | 196 |  | 2013-05-22 | U | 50 | ug/kg | U |  | 50 | Reporting limit
metolachlor | USGS PEST-S | FRANK | Spring 2013 |  |  | 901 | 199 |  | 2013-05-16 | U | 50 | ug/kg | U |  | 50 | Reporting limit
metolachlor | USGS PEST-S | CONNZELION | Spring 2013 |  |  | 901 | 200 |  | 2013-05-16 | U | 50 | ug/kg | U |  | 50 | Reporting limit
metolachlor | USGS PEST-S | SUTWESTN | Spring 2013 |  |  | 901 | 201 |  | 2013-05-17 | U | 50 | ug/kg | U |  | 50 | Reporting limit
metolachlor | USGS PEST-S | SUSQ_41 | Spring 2013 |  |  | 901 | 202 |  | 2013-05-22 | U | 50 | ug/kg | U |  | 50 | Reporting limit
metolachlor | USGS PEST-S | ROCKEAST2 | Spring 2013 |  |  | 901 | 203 |  | 2013-05-22 | U | 50 | ug/kg | U |  | 50 | Reporting limit
metolachlor | USGS PEST-S | SUNEAST | Fall 2013 | t = below the long-term method detection limit |  | 901 | 206 |  | 2013-08-05 |  | 3.13 | ug/kg |  | 3.13 | 50 | Reporting limit
metolachlor | USGS PEST-S | SUNWEST | Fall 2013 |  |  | 901 | 207 |  | 2013-08-05 | U | 50 | ug/kg | U |  | 50 | Reporting limit
metolachlor | USGS PEST-S | LTOWNNAR | Fall 2013 |  |  | 901 | 208 |  | 2013-08-07 | U | 50 | ug/kg | U |  | 50 | Reporting limit
metolachlor | USGS PEST-S | NEW_2 | Fall 2013 |  |  | 901 | 209 |  | 2013-08-07 | U | 50 | ug/kg | U |  | 50 | Reporting limit
metolachlor | USGS PEST-S | SUSQ_41 | Fall 2013 |  |  | 901 | 210 |  | 2013-08-05 | U | 50 | ug/kg | U |  | 50 | Reporting limit
metolachlor | USGS PEST-S | ROCKEAST2 | Fall 2013 |  |  | 901 | 211 |  | 2013-08-05 | U | 50 | ug/kg | U |  | 50 | Reporting limit
metolachlor | USGS PEST-S | ROCKWEST2 | Fall 2013 |  |  | 901 | 212 |  | 2013-08-05 | U | 50 | ug/kg | U |  | 50 | Reporting limit
metolachlor | USGS PEST-S | MARWEST2 | Fall 2013 |  |  | 901 | 213 |  | 2013-08-06 | U | 50 | ug/kg | U |  | 50 | Reporting limit
metolachlor | USGS PEST-S | MAREAST2 | Fall 2013 | t = below the long-term method detection limit |  | 901 | 214 |  | 2013-08-06 |  | 5.42 | ug/kg |  | 5.42 | 50 | Reporting limit
metolachlor | USGS PEST-S | SUSQ_41 | Fall 2013 |  |  | 901 | 215 | Duplicate | 2013-08-05 | U | 50 | ug/kg | U |  | 50 | Reporting limit
metolachlor | USGS PEST-S | MOR18 | Fall 2013 |  |  | 901 | 218 |  | 2013-08-07 | U | 50 | ug/kg | U |  | 50 | Reporting limit
metolachlor | USGS PEST-S | FRANK | Fall 2013 |  |  | 901 | 221 |  | 2013-08-13 | U | 50 | ug/kg | U |  | 50 | Reporting limit
metolachlor | USGS PEST-S | SUTWESTN | Fall 2013 |  |  | 901 | 227 |  | 2013-08-14 | U | 50 | ug/kg | U |  | 50 | Reporting limit
metolachlor | USGS PEST-S | CONNZELION | Fall 2013 |  |  | 901 | 229 |  | 2013-08-13 | U | 50 | ug/kg | U |  | 50 | Reporting limit
metolachlor | USGS WASTE-S | CONOGOOD | Spring 2014 |  |  | 901 | 100 |  | 2014-05-07 | U | 138 | ug/kg | U |  | 50 | Reporting limit
metolachlor | USGS WASTE-S | CONOEAST | Spring 2014 |  |  | 901 | 101 |  | 2014-05-07 | U | 56.5 | ug/kg | U |  | 50 | Reporting limit
metolachlor | USGS WASTE-S | SWATHER | Spring 2014 |  |  | 901 | 102 |  | 2014-05-08 | U | 188 | ug/kg | U |  | 50 | Reporting limit
metolachlor | USGS WASTE-S | SWATHARP | Spring 2014 |  |  | 901 | 103 |  | 2014-05-08 | U | 62 | ug/kg | U |  | 50 | Reporting limit
metolachlor | USGS WASTE-S | LSWATMILL | Spring 2014 |  |  | 901 | 104 |  | 2014-05-08 | U | 53 | ug/kg | U |  | 50 | Reporting limit
metolachlor | USGS WASTE-S | FAIRVIEW | Spring 2014 |  |  | 901 | 105 |  | 2014-05-12 | U | 79 | ug/kg | U |  | 50 | Reporting limit
metolachlor | USGS WASTE-S | ROCKWEST2 | Spring 2014 |  |  | 901 | 106 |  | 2014-05-12 | U | 72.5 | ug/kg | U |  | 50 | Reporting limit
metolachlor | USGS WASTE-S | LTOWNNAR | Spring 2014 |  |  | 901 | 114 |  | 2014-05-13 | U | 68.5 | ug/kg | U |  | 50 | Reporting limit
metolachlor | USGS WASTE-S | NEW_2 | Spring 2014 |  |  | 901 | 118 |  | 2014-05-14 | U | 64 | ug/kg | U |  | 50 | Reporting limit
metolachlor | USGS WASTE-S | MAREAST2 | Spring 2014 |  |  | 901 | 119 |  | 2014-05-14 | U | 49 | ug/kg | U |  | 50 | Reporting limit
metolachlor | USGS WASTE-S | LSWATSALEM | Spring 2014 |  |  | 901 | 122 |  | 2014-05-20 | U | 43.5 | ug/kg | U |  | 50 | Reporting limit
metolachlor | USGS WASTE-S | CROSSKL2 | Spring 2014 |  |  | 901 | 123 |  | 2014-05-20 | U | 37.5 | ug/kg | U |  | 50 | Reporting limit
metolachlor | USGS WASTE-S | ELIZABETH | Spring 2014 |  |  | 901 | 124 |  | 2014-05-20 | U | 50 | ug/kg | U |  | 50 | Reporting limit
metolachlor | USGS WASTE-S | MOR18 | Spring 2014 |  |  | 901 | 127 |  | 2014-05-27 | U | 42.5 | ug/kg | U |  | 50 | Reporting limit
metolachlor | USGS WASTE-S | MOR18 | Spring 2014 |  |  | 901 | 128 | Duplicate | 2014-05-27 | U | 42.5 | ug/kg | U |  | 50 | Reporting limit
metolachlor | USGS WASTE-S | TUSCARORA CK | Spring 2014 |  |  | 901 | 129 |  | 2014-05-28 | U | 49 | ug/kg | U |  | 50 | Reporting limit
metolachlor | USGS WASTE-S | SUTWESTN | Spring 2014 |  |  | 901 | 130 |  | 2014-05-29 | U | 74.5 | ug/kg | U |  | 50 | Reporting limit
metolachlor | USGS WASTE-S | KISHREEDSVIL | Spring 2014 |  |  | 901 | 132 |  | 2014-06-04 | U | 47.5 | ug/kg | U |  | 50 | Reporting limit
metolachlor | USGS WASTE-S | KISHHIGHLAND | Spring 2014 |  |  | 901 | 133 |  | 2014-06-04 | U | 45.5 | ug/kg | U |  | 50 | Reporting limit
metolachlor | USGS WASTE-S | SWATHARP | Fall 2014 | t = below the long-term method detection limit |  | 901 | 150 |  | 2014-08-05 |  | 4.3 | ug/kg |  | 4.3 | 50 | Reporting limit
metolachlor | USGS WASTE-S | LSWATMILL | Fall 2014 |  |  | 901 | 151 |  | 2014-08-05 | U | 50.5 | ug/kg | U |  | 50 | Reporting limit
metolachlor | USGS WASTE-S | CONOGOOD | Fall 2014 |  |  | 901 | 152 |  | 2014-08-05 | U | 63.5 | ug/kg | U |  | 50 | Reporting limit
metolachlor | USGS WASTE-S | TUSCARORA CK | Fall 2014 | t = below the long-term method detection limit |  | 901 | 153 |  | 2014-08-07 |  | 3 | ug/kg |  | 3 | 50 | Reporting limit
metolachlor | USGS WASTE-S | KISHREEDSVIL | Fall 2014 | m = highly variable compound using this method |  | 901 | 154 |  | 2014-08-07 | U | 49.5 | ug/kg | U |  | 50 | Reporting limit
metolachlor | USGS WASTE-S | SWATHER | Fall 2014 |  |  | 901 | 155 |  | 2014-08-12 | U | 50 | ug/kg | U |  | 50 | Reporting limit
metolachlor | USGS WASTE-S | ELIZABETH | Fall 2014 |  |  | 901 | 157 |  | 2014-08-12 | U | 50 | ug/kg | U |  | 50 | Reporting limit
metolachlor | USGS WASTE-S | CROSSKL2 | Fall 2014 |  |  | 901 | 159 |  | 2014-08-12 | U | 50 | ug/kg | U |  | 50 | Reporting limit
metolachlor | USGS WASTE-S | CONOEAST | Fall 2014 |  |  | 901 | 161 |  | 2014-08-12 | U | 50 | ug/kg | U |  | 50 | Reporting limit
metolachlor | USGS WASTE-S | MOR18 | Fall 2014 |  |  | 901 | 163 |  | 2014-08-13 | U | 51.5 | ug/kg | U |  | 50 | Reporting limit
metolachlor | USGS WASTE-S | LTOWNNAR | Fall 2014 |  |  | 901 | 168 |  | 2014-08-14 | U | 50 | ug/kg | U |  | 50 | Reporting limit
metolachlor | USGS WASTE-S | KISHHIGHLAND | Fall 2014 |  |  | 901 | 169 |  | 2014-08-14 | U | 52.5 | ug/kg | U |  | 50 | Reporting limit
metolachlor | USGS WASTE-S | LSWATSALEM | Fall 2014 |  |  | 901 | 170 |  | 2014-08-25 | U | 50 | ug/kg | U |  | 50 | Reporting limit
metolachlor | USGS WASTE-S | LSWATSALEM | Fall 2014 |  |  | 901 | 171 | Duplicate | 2014-08-25 | U | 50 | ug/kg | U |  | 50 | Reporting limit
metolachlor | USGS WASTE-S | NEW_2 | Fall 2014 |  |  | 901 | 173 |  | 2014-08-28 | U | 61.5 | ug/kg | U |  | 50 | Reporting limit
metolachlor | USGS WASTE-S | ROCKWEST2 | Fall 2014 |  |  | 901 | 174 |  | 2014-08-28 | U | 50 | ug/kg | U |  | 50 | Reporting limit
metolachlor | USGS WASTE-S | FAIRVIEW | Fall 2014 |  |  | 901 | 175 |  | 2014-09-02 | U | 70 | ug/kg | U |  | 50 | Reporting limit
metolachlor | USGS WASTE-S | MAREAST2 | Fall 2014 |  |  | 901 | 176 |  | 2014-09-02 | U | 50 | ug/kg | U |  | 50 | Reporting limit
metolachlor | USGS WASTE-S | SUTWESTN | Fall 2014 |  |  | 901 | 177 |  | 2014-09-08 | U | 50 | ug/kg | U |  | 50 | Reporting limit
metolachlor | USGS WASTE-S | MOR18 | Spring 2013 |  |  | 901 | 188 |  | 2013-05-13 | U | 48 | ug/kg | U |  | 50 | Reporting limit
metolachlor | USGS WASTE-S | SUNEAST | Spring 2013 |  |  | 901 | 189 |  | 2013-05-21 | U | 43 | ug/kg | U |  | 50 | Reporting limit
metolachlor | USGS WASTE-S | SUNWEST | Spring 2013 |  |  | 901 | 190 |  | 2013-05-21 | U | 44 | ug/kg | U |  | 50 | Reporting limit
metolachlor | USGS WASTE-S | LTOWNNAR | Spring 2013 |  |  | 901 | 191 |  | 2013-05-21 | U | 68 | ug/kg | U |  | 50 | Reporting limit
metolachlor | USGS WASTE-S | NEW_2 | Spring 2013 |  |  | 901 | 192 |  | 2013-05-21 | U | 46.5 | ug/kg | U |  | 50 | Reporting limit
metolachlor | USGS WASTE-S | NEW_2 | Spring 2013 |  |  | 901 | 193 | Duplicate | 2013-05-21 | U | 61 | ug/kg | U |  | 50 | Reporting limit
metolachlor | USGS WASTE-S | ROCKWEST2 | Spring 2013 |  |  | 901 | 194 |  | 2013-05-21 | U | 62 | ug/kg | U |  | 50 | Reporting limit
metolachlor | USGS WASTE-S | MAREAST2 | Spring 2013 |  |  | 901 | 195 |  | 2013-05-22 | U | 47 | ug/kg | U |  | 50 | Reporting limit
metolachlor | USGS WASTE-S | MARWEST2 | Spring 2013 |  |  | 901 | 196 |  | 2013-05-22 | U | 45.5 | ug/kg | U |  | 50 | Reporting limit
metolachlor | USGS WASTE-S | FRANK | Spring 2013 |  |  | 901 | 199 |  | 2013-05-16 | U | 41 | ug/kg | U |  | 50 | Reporting limit
metolachlor | USGS WASTE-S | CONNZELION | Spring 2013 |  |  | 901 | 200 |  | 2013-05-16 | U | 52.5 | ug/kg | U |  | 50 | Reporting limit
metolachlor | USGS WASTE-S | SUTWESTN | Spring 2013 |  |  | 901 | 201 |  | 2013-05-17 | U | 72.5 | ug/kg | U |  | 50 | Reporting limit
metolachlor | USGS WASTE-S | SUSQ_41 | Spring 2013 |  |  | 901 | 202 |  | 2013-05-22 | U | 43 | ug/kg | U |  | 50 | Reporting limit
metolachlor | USGS WASTE-S | ROCKEAST2 | Spring 2013 |  |  | 901 | 203 |  | 2013-05-22 | U | 43.5 | ug/kg | U |  | 50 | Reporting limit
metolachlor | USGS WASTE-S | SUNEAST | Fall 2013 |  |  | 901 | 206 |  | 2013-08-05 | U | 69.5 | ug/kg | U |  | 50 | Reporting limit
metolachlor | USGS WASTE-S | SUNWEST | Fall 2013 |  |  | 901 | 207 |  | 2013-08-05 | U | 41.5 | ug/kg | U |  | 50 | Reporting limit
metolachlor | USGS WASTE-S | LTOWNNAR | Fall 2013 |  |  | 901 | 208 |  | 2013-08-07 | U | 41 | ug/kg | U |  | 50 | Reporting limit
metolachlor | USGS WASTE-S | NEW_2 | Fall 2013 |  |  | 901 | 209 |  | 2013-08-07 | U | 58.5 | ug/kg | U |  | 50 | Reporting limit
metolachlor | USGS WASTE-S | SUSQ_41 | Fall 2013 |  |  | 901 | 210 |  | 2013-08-05 | U | 50.5 | ug/kg | U |  | 50 | Reporting limit
metolachlor | USGS WASTE-S | ROCKEAST2 | Fall 2013 |  |  | 901 | 211 |  | 2013-08-05 | U | 52 | ug/kg | U |  | 50 | Reporting limit
metolachlor | USGS WASTE-S | ROCKWEST2 | Fall 2013 |  |  | 901 | 212 |  | 2013-08-05 | U | 70 | ug/kg | U |  | 50 | Reporting limit
metolachlor | USGS WASTE-S | MARWEST2 | Fall 2013 |  |  | 901 | 213 |  | 2013-08-06 | U | 56.5 | ug/kg | U |  | 50 | Reporting limit
metolachlor | USGS WASTE-S | MAREAST2 | Fall 2013 |  |  | 901 | 214 |  | 2013-08-06 | U | 65 | ug/kg | U |  | 50 | Reporting limit
metolachlor | USGS WASTE-S | SUSQ_41 | Fall 2013 |  |  | 901 | 215 | Duplicate | 2013-08-05 | U | 50.5 | ug/kg | U |  | 50 | Reporting limit
metolachlor | USGS WASTE-S | MOR18 | Fall 2013 |  |  | 901 | 218 |  | 2013-08-07 | U | 48 | ug/kg | U |  | 50 | Reporting limit
metolachlor | USGS WASTE-S | FRANK | Fall 2013 |  |  | 901 | 221 |  | 2013-08-13 | U | 79.5 | ug/kg | U |  | 50 | Reporting limit
metolachlor | USGS WASTE-S | SUTWESTN | Fall 2013 |  |  | 901 | 227 |  | 2013-08-14 | U | 48 | ug/kg | U |  | 50 | Reporting limit
metolachlor | USGS WASTE-S | CONNZELION | Fall 2013 |  |  | 901 | 229 |  | 2013-08-13 | U | 61.5 | ug/kg | U |  | 50 | Reporting limit
metolachlor | USGS WASTE-S | SPRUCE | Spring 2016 |  |  | 901 | 233 |  | 2016-06-09 | U | 100 | ug/kg | U |  | 50 | Reporting limit
metolachlor | USGS WASTE-S | FRANKSTOWN | Spring 2016 |  |  | 901 | 235 |  | 2016-06-09 | U | 100 | ug/kg | U |  | 50 | Reporting limit
metolachlor | USGS WASTE-S | FRANKSTOWNST | Spring 2016 |  |  | 901 | 236 |  | 2016-06-09 | U | 100 | ug/kg | U |  | 50 | Reporting limit
metolachlor | USGS WASTE-S | FRANKSTOWNST | Spring 2016 |  |  | 901 | 237 | Duplicate | 2016-06-09 | U | 100 | ug/kg | U |  | 50 | Reporting limit
metolachlor | USGS WASTE-S | ROCK14.5 | Spring 2016 |  |  | 901 | 238 |  | 2016-06-08 | U | 100 | ug/kg | U |  | 50 | Reporting limit
metolachlor | USGS WASTE-S | ROCK6.5 | Spring 2016 |  |  | 901 | 239 |  | 2016-06-08 | U | 100 | ug/kg | U |  | 50 | Reporting limit
metolachlor | USGS WASTE-S | ROCK2.5 | Spring 2016 |  |  | 901 | 240 |  | 2016-06-08 | U | 100 | ug/kg | U |  | 50 | Reporting limit
metolachlor | USGS WASTE-S | ROCK1 | Spring 2016 |  |  | 901 | 241 |  | 2016-06-08 | U | 100 | ug/kg | U |  | 50 | Reporting limit
metolachlor | USGS WASTE-S | NEWMARKET | Spring 2016 |  |  | 901 | 242 |  | 2016-06-08 | U | 100 | ug/kg | U |  | 50 | Reporting limit
metolachlor | USGS WASTE-S | QUITTA | Spring 2015 |  |  | 901 | 306 | Duplicate | 2015-06-10 | U | 100 | ug/kg | U |  | 50 | Reporting limit
metolachlor | USGS WASTE-S | FRANKSTOWN | Fall 2015 |  |  | 901 | 309 | Duplicate | 2015-10-13 | U | 100 | ug/kg | U |  | 50 | Reporting limit
metolachlor | USGS WASTE-S | LITTLEJ | Fall 2015 |  |  | 901 | 311 | Duplicate | 2015-10-13 | U | 100 | ug/kg | U |  | 50 | Reporting limit
metolachlor | USGS WASTE-S | LTOWN8 | Fall 2015 |  |  | 901 | 312 | Duplicate | 2015-10-14 | U | 100 | ug/kg | U |  | 50 | Reporting limit
metolachlor | USGS WASTE-S | W_BR_MAHAN | Spring 2017 |  |  | 901 | 684 |  | 2017-06-12 | U | 100 | ug/kg | U |  | 50 | Reporting limit
metolachlor | USGS WASTE-S | HALTER | Fall 2017 |  |  | 901 | 864 |  | 2017-10-02 | U | 100 | ug/kg | U |  | 50 | Reporting limit
metolachlor | USGS WASTE-S | CLOVERBRIDGE | Fall 2017 |  |  | 901 | 869 |  | 2017-10-02 | U | 100 | ug/kg | U |  | 50 | Reporting limit
metolachlor | USGS WASTE-S | CLOVERBRIDGE | Fall 2017 |  |  | 901 | 874 | Duplicate | 2017-10-02 | U | 500 | ug/kg | U |  | 50 | Reporting limit
metolachlor | USGS WASTE-S | SPRUCE | Fall 2017 |  |  | 901 | 879 |  | 2017-10-02 | U | 500 | ug/kg | U |  | 50 | Reporting limit
metolachlor | USGS WASTE-S | BEJULIAN | Spring 2015 |  |  | 920 | 225 |  | 2015-06-08 | U | 100 | ug/kg | U |  | 50 | Reporting limit
metolachlor | USGS WASTE-S | KETTLECROSS | Spring 2015 |  |  | 920 | 226 |  | 2015-06-08 | U | 100 | ug/kg | U |  | 50 | Reporting limit
metolachlor | USGS WASTE-S | KETTLECROSS | Fall 2015 |  |  | 920 | 355 |  | 2015-10-14 | U | 100 | ug/kg | U |  | 50 | Reporting limit
metolachlor | USGS WASTE-S | BEJULIAN | Fall 2015 |  |  | 920 | 356 |  | 2015-10-14 | U | 100 | ug/kg | U |  | 50 | Reporting limit
metolachlor | USGS WASTE-S | NEWTHAM | Fall 2015 |  |  | 948 | 200 |  | 2015-10-14 | U | 100 | ug/kg | U |  | 50 | Reporting limit
metolachlor | USGS WASTE-S | LTOWN8 | Fall 2015 |  |  | 948 | 203 |  | 2015-10-14 | U | 100 | ug/kg | U |  | 50 | Reporting limit
metolachlor | USGS WASTE-S | NEW11.5 | Fall 2015 |  |  | 948 | 204 |  | 2015-10-14 | U | 100 | ug/kg | U |  | 50 | Reporting limit
metolachlor | USGS WASTE-S | ROCK14.5 | Fall 2015 |  |  | 948 | 209 |  | 2015-10-15 | U | 100 | ug/kg | U |  | 50 | Reporting limit
metolachlor | USGS WASTE-S | ROCK6.5 | Fall 2015 |  |  | 948 | 210 |  | 2015-10-15 | U | 100 | ug/kg | U |  | 50 | Reporting limit
metolachlor | USGS WASTE-S | ROCK2.5 | Fall 2015 |  |  | 948 | 216 |  | 2015-10-15 | U | 100 | ug/kg | U |  | 50 | Reporting limit
metolachlor | USGS WASTE-S | ROCK2.5 | Spring 2015 |  |  | 948 | 258 |  | 2015-06-09 | U | 100 | ug/kg | U |  | 50 | Reporting limit
metolachlor | USGS WASTE-S | ROCK14.5 | Spring 2015 |  |  | 948 | 259 |  | 2015-06-09 | U | 100 | ug/kg | U |  | 50 | Reporting limit
metolachlor | USGS WASTE-S | ROCK6.5 | Spring 2015 |  |  | 948 | 260 |  | 2015-06-09 | U | 100 | ug/kg | U |  | 50 | Reporting limit
metolachlor | USGS WASTE-S | LTOWN8 | Spring 2015 |  |  | 948 | 261 |  | 2015-06-11 | U | 100 | ug/kg | U |  | 50 | Reporting limit
metolachlor | USGS WASTE-S | NEW11.5 | Spring 2015 | t = below the long-term method detection limit |  | 948 | 262 |  | 2015-06-11 |  | 13 | ug/kg |  | 13 | 50 | Reporting limit
metolachlor | USGS WASTE-S | BUFFALOWB | Spring 2015 |  |  | 948 | 263 |  | 2015-06-16 | U | 100 | ug/kg | U |  | 50 | Reporting limit
metolachlor | USGS WASTE-S | CONESTOGAUPS | Spring 2016 |  |  | 948 | 315 |  | 2016-06-08 | U | 100 | ug/kg | U |  | 50 | Reporting limit
metolachlor | USGS WASTE-S | CONESTOGADWS | Spring 2016 |  |  | 948 | 316 |  | 2016-06-08 | U | 100 | ug/kg | U |  | 50 | Reporting limit
metolachlor | USGS WASTE-S | MUDDY01 | Spring 2016 |  |  | 948 | 317 |  | 2016-06-08 | U | 100 | ug/kg | U |  | 50 | Reporting limit
metolachlor | USGS WASTE-S | WBROCT01 | Spring 2016 |  |  | 948 | 318 |  | 2016-06-09 | U | 100 | ug/kg | U |  | 50 | Reporting limit
metolachlor | USGS WASTE-S | LBEAV01 | Spring 2016 |  |  | 948 | 319 |  | 2016-06-09 | U | 100 | ug/kg | U |  | 50 | Reporting limit
metolachlor | USGS WASTE-S | GROFF01 | Spring 2016 | b = extrapolated at low end; t = below DL |  | 948 | 320 |  | 2016-06-09 |  | 6.6 | ug/kg |  | 6.6 | 50 | Reporting limit
metolachlor | USGS WASTE-S | WBROCT01 | Fall 2016 |  |  | 948 | 338 |  | 2016-10-12 | U | 100 | ug/kg | U |  | 50 | Reporting limit
metolachlor | USGS WASTE-S | LBEAV01 | Fall 2016 |  |  | 948 | 339 |  | 2016-10-12 | U | 100 | ug/kg | U |  | 50 | Reporting limit
metolachlor | USGS WASTE-S | MUDDY01 | Fall 2016 |  |  | 948 | 340 |  | 2016-10-12 | U | 100 | ug/kg | U |  | 50 | Reporting limit
metolachlor | USGS WASTE-S | GROFF01 | Fall 2016 |  |  | 948 | 341 |  | 2016-10-13 | U | 100 | ug/kg | U |  | 50 | Reporting limit
metolachlor | USGS WASTE-S | CONESTOGADWS | Fall 2016 |  |  | 948 | 343 |  | 2016-10-13 | U | 100 | ug/kg | U |  | 50 | Reporting limit
metolachlor | USGS WASTE-S | CONESTOGAUPS | Fall 2016 |  |  | 948 | 344 |  | 2016-10-13 | U | 100 | ug/kg | U |  | 50 | Reporting limit
metolachlor | USGS WASTE-S | CONESTOGA23 | Winter 2017 |  |  | 948 | 442 |  | 2017-03-27 | U | 500 | ug/kg | U |  | 50 | Reporting limit
metolachlor | USGS WASTE-S | MILLCREEK | Winter 2017 |  |  | 948 | 443 |  | 2017-03-27 | U | 100 | ug/kg | U |  | 50 | Reporting limit
metolachlor | USGS WASTE-S | CONESTOGADWS | Winter 2017 |  |  | 948 | 444 |  | 2017-03-27 | U | 100 | ug/kg | U |  | 50 | Reporting limit
metolachlor | USGS WASTE-S | CONESTOGA23 | Spring 2017 |  |  | 948 | 606 |  | 2017-06-15 | U | 100 | ug/kg | U |  | 50 | Reporting limit
metolachlor | USGS WASTE-S | CONESTOGADWS | Spring 2017 |  |  | 948 | 609 |  | 2017-06-15 | U | 100 | ug/kg | U |  | 50 | Reporting limit
metolachlor | USGS WASTE-S | MILLCREEK | Spring 2017 |  |  | 948 | 612 |  | 2017-06-15 | U | 100 | ug/kg | U |  | 50 | Reporting limit
metolachlor | USGS WASTE-S | CONESTOGA23 | Fall 2017 |  |  | 948 | 627 |  | 2017-10-02 | U | 515 | ug/kg | U |  | 50 | Reporting limit
metolachlor | USGS WASTE-S | TULPEHOCKEN | Fall 2017 |  |  | 948 | 630 |  | 2017-10-02 | U | 100 | ug/kg | U |  | 50 | Reporting limit
metolachlor | USGS WASTE-S | MAIDEN | Fall 2017 |  |  | 948 | 633 |  | 2017-10-02 | U | 100 | ug/kg | U |  | 50 | Reporting limit
metolachlor | USGS WASTE-S | RCLAYPADELIN | Fall 2017 |  |  | 948 | 636 |  | 2017-10-03 | U | 100 | ug/kg | U |  | 50 | Reporting limit
metolachlor | USGS WASTE-S | GOOSEMID | Fall 2017 |  |  | 948 | 663 |  | 2017-10-03 | U | 500 | ug/kg | U |  | 50 | Reporting limit
metolachlor | USGS WASTE-S | GOOSEUP | Fall 2017 |  |  | 948 | 666 |  | 2017-10-03 | U | 100 | ug/kg | U |  | 50 | Reporting limit
metolachlor | USGS WASTE-S | CONESTOGADWS | Fall 2017 |  |  | 948 | 669 |  | 2017-10-05 | U | 500 | ug/kg | U |  | 50 | Reporting limit
metolachlor | USGS WASTE-S | MILLCREEK | Fall 2017 |  |  | 948 | 672 |  | 2017-10-05 | U | 100 | ug/kg | U |  | 50 | Reporting limit
metolachlor | USGS WASTE-S | NEWMARKET | Fall 2016 |  |  | 972 | 100 |  | 2016-10-11 | U | 100 | ug/kg | U |  | 50 | Reporting limit
metolachlor | USGS WASTE-S | ROCK1 | Fall 2016 |  |  | 972 | 101 |  | 2016-10-11 | U | 100 | ug/kg | U |  | 50 | Reporting limit
metolachlor | USGS WASTE-S | ROCK14.5 | Fall 2016 |  |  | 972 | 102 |  | 2016-10-11 | U | 100 | ug/kg | U |  | 50 | Reporting limit
metolachlor | USGS WASTE-S | ROCK6.5 | Fall 2016 |  |  | 972 | 103 |  | 2016-10-11 | U | 100 | ug/kg | U |  | 50 | Reporting limit
metolachlor | USGS WASTE-S | ROCK2.5 | Fall 2016 |  |  | 972 | 104 |  | 2016-10-11 | U | 100 | ug/kg | U |  | 50 | Reporting limit
metolachlor | USGS WASTE-S | MAHANTANGO2 | Fall 2016 |  |  | 972 | 105 |  | 2016-10-12 | U | 100 | ug/kg | U |  | 50 | Reporting limit
metolachlor | USGS WASTE-S | NEW_2 | Fall 2016 |  |  | 972 | 106 |  | 2016-10-12 | U | 100 | ug/kg | U |  | 50 | Reporting limit
metolachlor | USGS WASTE-S | NEW11.5 | Fall 2016 |  |  | 972 | 107 |  | 2016-10-12 | U | 100 | ug/kg | U |  | 50 | Reporting limit
metolachlor | USGS WASTE-S | KISHGAGE | Fall 2015 |  |  | 972 | 400 |  | 2015-10-07 | U | 100 | ug/kg | U |  | 50 | Reporting limit
metolachlor | USGS WASTE-S | BUFFALOWB | Fall 2015 |  |  | 972 | 401 |  | 2015-10-07 | U | 100 | ug/kg | U |  | 50 | Reporting limit
metolachlor | USGS WASTE-S | CONO | Fall 2015 |  |  | 972 | 402 |  | 2015-10-07 | U | 100 | ug/kg | U |  | 50 | Reporting limit
metolachlor | USGS WASTE-S | QUITTA | Fall 2015 |  |  | 972 | 403 |  | 2015-10-08 | U | 100 | ug/kg | U |  | 50 | Reporting limit
metolachlor | USGS WASTE-S | WQN0212 | Fall 2015 |  |  | 972 | 404 |  | 2015-10-08 | U | 100 | ug/kg | U |  | 50 | Reporting limit
metolachlor | USGS WASTE-S | NEWTHAM | Spring 2015 |  |  | 972 | 500 |  | 2015-06-08 | U | 100 | ug/kg | U |  | 50 | Reporting limit
metolachlor | USGS WASTE-S | KISHGAGE | Spring 2015 |  |  | 972 | 503 |  | 2015-06-08 | U | 100 | ug/kg | U |  | 50 | Reporting limit
metolachlor | USGS WASTE-S | CLOVERBRIDGE | Winter 2017 |  |  | 972 | 504 |  | 2017-03-23 | U | 100 | ug/kg | U |  | 50 | Reporting limit
metolachlor | USGS WASTE-S | QUITTA | Spring 2015 |  |  | 972 | 506 |  | 2015-06-10 | U | 100 | ug/kg | U |  | 50 | Reporting limit
metolachlor | USGS WASTE-S | SPRUCE | Winter 2017 |  |  | 972 | 508 |  | 2017-03-03 | U | 100 | ug/kg | U |  | 50 | Reporting limit
metolachlor | USGS WASTE-S | WQN0212 | Spring 2015 |  |  | 972 | 509 |  | 2015-06-11 | U | 100 | ug/kg | U |  | 50 | Reporting limit
metolachlor | USGS WASTE-S | CONO | Spring 2015 |  |  | 972 | 512 |  | 2015-06-15 | U | 100 | ug/kg | U |  | 50 | Reporting limit
metolachlor | USGS WASTE-S | W_BR_MAHAN | Winter 2017 |  |  | 972 | 513 |  | 2017-03-27 | U | 100 | ug/kg | U |  | 50 | Reporting limit
metolachlor | USGS WASTE-S | MAHANTANGO2 | Spring 2016 |  |  | 972 | 603 |  | 2016-06-09 | U | 100 | ug/kg | U |  | 50 | Reporting limit
metolachlor | USGS WASTE-S | LEWISTOWN | Spring 2016 |  |  | 972 | 604 |  | 2016-06-09 | U | 100 | ug/kg | U |  | 50 | Reporting limit
metolachlor | USGS WASTE-S | NEW_2 | Spring 2016 |  |  | 972 | 605 |  | 2016-06-10 | U | 100 | ug/kg | U |  | 50 | Reporting limit
metolachlor | USGS WASTE-S | NEW11.5 | Spring 2016 |  |  | 972 | 606 |  | 2016-06-10 | U | 100 | ug/kg | U |  | 50 | Reporting limit
metolachlor | USGS WASTE-S | W_BR_MAHAN | Fall 2017 |  |  | 972 | 826 |  | 2017-10-03 | U | 500 | ug/kg | U |  | 50 | Reporting limit
metolachlor | USGS WASTE-S | RAYSTOWN | Spring 2015 |  |  | 974 | 17 |  | 2015-06-08 | U | 100 | ug/kg | U |  | 50 | Reporting limit
metolachlor | USGS WASTE-S | LITTLEJ | Spring 2015 |  |  | 974 | 18 |  | 2015-06-08 | U | 100 | ug/kg | U |  | 50 | Reporting limit
metolachlor | USGS WASTE-S | SPRUCE | Spring 2015 |  |  | 974 | 19 |  | 2015-06-08 | U | 100 | ug/kg | U |  | 50 | Reporting limit
metolachlor | USGS WASTE-S | FRANKSTOWN | Spring 2015 |  |  | 974 | 20 |  | 2015-06-08 | U | 100 | ug/kg | U |  | 50 | Reporting limit
metolachlor | USGS WASTE-S | CLOVERBRIDGE | Spring 2015 |  |  | 974 | 21 |  | 2015-06-08 | U | 303 | ug/kg | U |  | 50 | Reporting limit
metolachlor | USGS WASTE-S | RAYSTOWN | Fall 2015 |  |  | 974 | 69 |  | 2015-10-13 | U | 100 | ug/kg | U |  | 50 | Reporting limit
metolachlor | USGS WASTE-S | CLOVERBRIDGE | Fall 2015 |  |  | 974 | 70 |  | 2015-10-13 | U | 100 | ug/kg | U |  | 50 | Reporting limit
metolachlor | USGS WASTE-S | FRANKSTOWN | Fall 2015 |  |  | 974 | 71 |  | 2015-10-13 | U | 100 | ug/kg | U |  | 50 | Reporting limit
metolachlor | USGS WASTE-S | SPRUCE | Fall 2015 |  |  | 974 | 72 |  | 2015-10-13 | U | 100 | ug/kg | U |  | 50 | Reporting limit
metolachlor | USGS WASTE-S | LITTLEJ | Fall 2015 |  |  | 974 | 73 |  | 2015-10-13 | U | 100 | ug/kg | U |  | 50 | Reporting limit
metolachlor | USGS WASTE-S | LEWISTOWN | Fall 2016 |  |  | 974 | 337 |  | 2016-10-11 | U | 100 | ug/kg | U |  | 50 | Reporting limit
metolachlor | USGS WASTE-S | SPRUCE | Fall 2016 |  |  | 974 | 340 |  | 2016-10-11 | U | 100 | ug/kg | U |  | 50 | Reporting limit
metolachlor | USGS WASTE-S | FRANKSTOWN | Fall 2016 |  |  | 974 | 341 |  | 2016-10-11 | U | 100 | ug/kg | U |  | 50 | Reporting limit
metolachlor | USGS WASTE-S | FRANKSTOWNST | Fall 2016 |  |  | 974 | 343 |  | 2016-10-11 | U | 100 | ug/kg | U |  | 50 | Reporting limit
metolachlor | USGS WASTE-S | GOOSEUP | Winter 2017 |  |  | 974 | 405 |  | 2017-03-27 | U | 100 | ug/kg | U |  | 50 | Reporting limit
metolachlor | USGS WASTE-S | GOOSEMID | Winter 2017 |  |  | 974 | 410 |  | 2017-03-27 | U | 100 | ug/kg | U |  | 50 | Reporting limit
metolachlor | USGS WASTE-S | RCLAYPADELIN | Winter 2017 |  |  | 974 | 415 |  | 2017-03-27 | U | 100 | ug/kg | U |  | 50 | Reporting limit
metolachlor | USGS WASTE-S | RCLAYPADELIN | Winter 2017 |  |  | 974 | 417 | Duplicate | 2017-03-27 | U | 100 | ug/kg | U |  | 50 | Reporting limit
metolachlor | USGS WASTE-S | FRANKSTOWN | Spring 2017 |  |  | 974 | 538 |  | 2017-06-13 | U | 100 | ug/kg | U |  | 50 | Reporting limit
metolachlor | USGS WASTE-S | CLOVERBRIDGE | Spring 2017 |  |  | 974 | 543 |  | 2017-06-12 | U | 510 | ug/kg | U |  | 50 | Reporting limit
metolachlor | USGS WASTE-S | FRANKSTOWNST | Spring 2017 |  |  | 974 | 548 |  | 2017-06-13 | U | 100 | ug/kg | U |  | 50 | Reporting limit
metolachlor | USGS WASTE-S | SPRUCE | Spring 2017 |  |  | 974 | 553 |  | 2017-06-12 | U | 500 | ug/kg | U |  | 50 | Reporting limit
metolachlor | USGS WASTE-S | GOOSEUP | Spring 2017 |  |  | 974 | 568 |  | 2017-06-15 | U | 100 | ug/kg | U |  | 50 | Reporting limit
metolachlor | USGS WASTE-S | GOOSEMID | Spring 2017 |  |  | 974 | 572 |  | 2017-06-15 | U | 100 | ug/kg | U |  | 50 | Reporting limit
metolachlor | USGS WASTE-S | RCLAYPADELIN | Spring 2017 |  |  | 974 | 576 |  | 2017-06-15 | U | 100 | ug/kg | U |  | 50 | Reporting limit
metolachlor | USGS WASTE-S | MAHONING3 | Fall 2017 |  |  | 974 | 751 |  | 2017-10-02 | U | 100 | ug/kg | U |  | 50 | Reporting limit
metolachlor | USGS WASTE-S | SHENANGO3 | Fall 2017 |  |  | 974 | 756 |  | 2017-10-02 | U | 100 | ug/kg | U |  | 50 | Reporting limit
metolachlor | USGS WASTE-S | BEAVBANK | Fall 2017 |  |  | 974 | 761 |  | 2017-10-02 | U | 100 | ug/kg | U |  | 50 | Reporting limit
metolachlor | USGS WASTE-S | MONOT1_82 | Fall 2017 |  |  | 974 | 772 |  | 2017-10-03 | U | 100 | ug/kg | U |  | 50 | Reporting limit
metolachlor | USGS WASTE-S | MONOT9_81 | Fall 2017 |  |  | 974 | 777 |  | 2017-10-03 | U | 505 | ug/kg | U |  | 50 | Reporting limit
metolachlor | USGS WASTE-S | DUNL_8 | Fall 2017 |  |  | 974 | 782 |  | 2017-10-04 | U | 100 | ug/kg | U |  | 50 | Reporting limit
metolachlor | USGS WASTE-S | MAHANTANGO3 | Spring 2016 |  |  | 4426 | 600 |  | 2016-06-09 | U | 100 | ug/kg | U |  | 50 | Reporting limit
metolachlor | USGS WASTE-S | PENNSMILL | Spring 2016 |  |  | 4426 | 601 |  | 2016-06-09 | U | 50 | ug/kg | U |  | 50 | Reporting limit
metribuzin | PSTSW | CONOGOOD | Spring 2013 |  |  | 901 | 100 |  | 2013-05-07 | U | 10.02 | ug/kg | U |  | 10 | Reporting Limit
metribuzin | PSTSW | CONOEAST | Spring 2013 |  |  | 901 | 101 |  | 2013-05-07 | U | 10.02 | ug/kg | U |  | 10 | Reporting Limit
metribuzin | PSTSW | SWATHER | Spring 2014 |  |  | 901 | 102 |  | 2014-05-08 | U | 10.04 | ug/kg | U |  | 10 | Reporting Limit
metribuzin | PSTSW | SWATHARP | Spring 2014 |  |  | 901 | 103 |  | 2014-05-08 | U | 10.08 | ug/kg | U |  | 10 | Reporting Limit
metribuzin | PSTSW | LSWATMILL | Spring 2014 |  |  | 901 | 104 |  | 2014-05-08 | U | 10.02 | ug/kg | U |  | 10 | Reporting Limit
metribuzin | PSTSW | FAIRVIEW | Spring 2014 |  |  | 901 | 105 |  | 2014-05-12 | U | 10.06 | ug/kg | U |  | 10 | Reporting Limit
metribuzin | PSTSW | ROCKWEST2 | Spring 2014 |  | Surrogate recoveries high. Results may be biased high. | 901 | 106 |  | 2014-05-12 | U | 10.02 | ug/kg | U |  | 10 | Reporting Limit
metribuzin | PSTSW | LTOWNNAR | Spring 2014 |  |  | 901 | 114 |  | 2014-05-13 | U | 10.101 | ug/kg | U |  | 10 | Reporting Limit
metribuzin | PSTSW | NEW_2 | Spring 2014 |  |  | 901 | 118 |  | 2014-05-14 | U | 10.02 | ug/kg | U |  | 10 | Reporting Limit
metribuzin | PSTSW | MAREAST2 | Spring 2014 |  |  | 901 | 119 |  | 2014-05-14 | U | 9.98 | ug/kg | U |  | 10 | Reporting Limit
metribuzin | PSTSW | LSWATSALEM | Spring 2014 |  |  | 901 | 122 |  | 2014-05-20 | U | 10 | ug/kg | U |  | 10 | Reporting Limit
metribuzin | PSTSW | CROSSKL2 | Spring 2014 |  |  | 901 | 123 |  | 2014-05-20 | U | 10 | ug/kg | U |  | 10 | Reporting Limit
metribuzin | PSTSW | ELIZABETH | Spring 2014 |  |  | 901 | 124 |  | 2014-05-20 | U | 10 | ug/kg | U |  | 10 | Reporting Limit
metribuzin | PSTSW | MOR18 | Spring 2014 |  |  | 901 | 127 |  | 2014-05-27 | U | 10 | ug/kg | U |  | 10 | Reporting Limit
metribuzin | PSTSW | MOR18 | Spring 2014 |  |  | 901 | 128 | Duplicate | 2014-05-27 | U | 10 | ug/kg | U |  | 10 | Reporting Limit
metribuzin | PSTSW | TUSCARORA CK | Spring 2014 |  |  | 901 | 129 |  | 2014-05-28 | U | 10 | ug/kg | U |  | 10 | Reporting Limit
metribuzin | PSTSW | SUTWESTN | Spring 2014 |  | Surrogate recovery low. Results and/or reporting limits may be biased low. | 901 | 130 |  | 2014-05-29 | U | 10 | ug/kg | U |  | 10 | Reporting Limit
metribuzin | PSTSW | KISHREEDSVIL | Spring 2014 |  |  | 901 | 132 |  | 2014-06-04 | U | 10 | ug/kg | U |  | 10 | Reporting Limit
metribuzin | PSTSW | KISHHIGHLAND | Spring 2014 |  |  | 901 | 133 |  | 2014-06-04 | U | 10 | ug/kg | U |  | 10 | Reporting Limit
metribuzin | PSTSW | CHEST | Spring 2014 |  |  | 901 | 135 |  | 2014-06-18 | U | 9.94 | ug/kg | U |  | 10 | Reporting Limit
metribuzin | PSTSW | GOOSEMID | Spring 2014 |  |  | 901 | 137 |  | 2014-06-18 | U | 9.9 | ug/kg | U |  | 10 | Reporting Limit
metribuzin | PSTSW | GOOSEUP | Spring 2014 |  |  | 901 | 139 |  | 2014-06-18 | U | 10 | ug/kg | U |  | 10 | Reporting Limit
metribuzin | PSTSW | SWATHARP | Fall 2014 |  |  | 901 | 150 |  | 2014-08-05 | U | 10 | ug/kg | U |  | 10 | Reporting Limit
metribuzin | PSTSW | LSWATMILL | Fall 2014 |  |  | 901 | 151 |  | 2014-08-05 | U | 10 | ug/kg | U |  | 10 | Reporting Limit
metribuzin | PSTSW | CONOGOOD | Fall 2014 |  |  | 901 | 152 |  | 2014-08-05 | U | 10 | ug/kg | U |  | 10 | Reporting Limit
metribuzin | PSTSW | TUSCARORA CK | Fall 2014 |  |  | 901 | 153 |  | 2014-08-07 | U | 10 | ug/kg | U |  | 10 | Reporting Limit
metribuzin | PSTSW | KISHREEDSVIL | Fall 2014 |  |  | 901 | 154 |  | 2014-08-07 | U | 10 | ug/kg | U |  | 10 | Reporting Limit
metribuzin | PSTSW | SWATHER | Fall 2014 |  |  | 901 | 155 |  | 2014-08-12 | U | 9.9 | ug/kg | U |  | 10 | Reporting Limit
metribuzin | PSTSW | ELIZABETH | Fall 2014 |  |  | 901 | 157 |  | 2014-08-12 | U | 9.92 | ug/kg | U |  | 10 | Reporting Limit
metribuzin | PSTSW | CROSSKL2 | Fall 2014 |  |  | 901 | 159 |  | 2014-08-12 | U | 9.94 | ug/kg | U |  | 10 | Reporting Limit
metribuzin | PSTSW | CONOEAST | Fall 2014 |  |  | 901 | 161 |  | 2014-08-12 | U | 9.94 | ug/kg | U |  | 10 | Reporting Limit
metribuzin | PSTSW | MOR18 | Fall 2014 |  |  | 901 | 163 |  | 2014-08-13 | U | 10.02 | ug/kg | U |  | 10 | Reporting Limit
metribuzin | PSTSW | LTOWNNAR | Fall 2014 |  |  | 901 | 168 |  | 2014-08-14 | U | 10.04 | ug/kg | U |  | 10 | Reporting Limit
metribuzin | PSTSW | KISHHIGHLAND | Fall 2014 |  |  | 901 | 169 |  | 2014-08-14 | U | 9.96 | ug/kg | U |  | 10 | Reporting Limit
metribuzin | PSTSW | LSWATSALEM | Fall 2014 |  |  | 901 | 170 |  | 2014-08-25 | U | 10.02 | ug/kg | U |  | 10 | Reporting Limit
metribuzin | PSTSW | LSWATSALEM | Fall 2014 |  |  | 901 | 171 | Duplicate | 2014-08-25 | U | 10.101 | ug/kg | U |  | 10 | Reporting Limit
metribuzin | PSTSW | NEW_2 | Fall 2014 |  |  | 901 | 173 |  | 2014-08-28 | U | 10.02 | ug/kg | U |  | 10 | Reporting Limit
metribuzin | PSTSW | ROCKWEST2 | Fall 2014 |  |  | 901 | 174 |  | 2014-08-28 | U | 10.08 | ug/kg | U |  | 10 | Reporting Limit
metribuzin | PSTSW | FAIRVIEW | Fall 2014 |  |  | 901 | 175 |  | 2014-09-02 | U | 9.98 | ug/kg | U |  | 10 | Reporting Limit
metribuzin | PSTSW | MAREAST2 | Fall 2014 |  |  | 901 | 176 |  | 2014-09-02 | U | 10.04 | ug/kg | U |  | 10 | Reporting Limit
metribuzin | PSTSW | SUTWESTN | Fall 2014 |  | Matrix spike recoveries low. | 901 | 177 |  | 2014-09-08 | U | 10 | ug/kg | U |  | 10 | Reporting Limit
metribuzin | PSTSW | MOR18 | Spring 2013 |  |  | 901 | 188 |  | 2013-05-13 | U | 9.98 | ug/kg | U |  | 10 | Reporting Limit
metribuzin | PSTSW | SUNEAST | Spring 2013 |  |  | 901 | 189 |  | 2013-05-21 | U | 10.06 | ug/kg | U |  | 10 | Reporting Limit
metribuzin | PSTSW | SUNWEST | Spring 2013 |  |  | 901 | 190 |  | 2013-05-21 | U | 10.06 | ug/kg | U |  | 10 | Reporting Limit
metribuzin | PSTSW | LTOWNNAR | Spring 2013 |  |  | 901 | 191 |  | 2013-05-21 | U | 10.02 | ug/kg | U |  | 10 | Reporting Limit
metribuzin | PSTSW | NEW_2 | Spring 2013 |  |  | 901 | 192 |  | 2013-05-21 | U | 9.633 | ug/kg | U |  | 10 | Reporting Limit
metribuzin | PSTSW | NEW_2 | Spring 2013 |  |  | 901 | 193 | Duplicate | 2013-05-21 | U | 10 | ug/kg | U |  | 10 | Reporting Limit
metribuzin | PSTSW | ROCKWEST2 | Spring 2013 |  |  | 901 | 194 |  | 2013-05-21 | U | 9.823 | ug/kg | U |  | 10 | Reporting Limit
metribuzin | PSTSW | MAREAST2 | Spring 2013 |  |  | 901 | 195 |  | 2013-05-22 | U | 9.98 | ug/kg | U |  | 10 | Reporting Limit
metribuzin | PSTSW | MARWEST2 | Spring 2013 |  |  | 901 | 196 |  | 2013-05-22 | U | 10 | ug/kg | U |  | 10 | Reporting Limit
metribuzin | PSTSW | FRANK | Spring 2013 |  |  | 901 | 199 |  | 2013-05-16 | U | 10 | ug/kg | U |  | 10 | Reporting Limit
metribuzin | PSTSW | CONNZELION | Spring 2013 |  |  | 901 | 200 |  | 2013-05-16 | U | 9.708 | ug/kg | U |  | 10 | Reporting Limit
metribuzin | PSTSW | SUTWESTN | Spring 2013 |  |  | 901 | 201 |  | 2013-05-17 | U | 9.96 | ug/kg | U |  | 10 | Reporting Limit
metribuzin | PSTSW | SUSQ_41 | Spring 2013 |  |  | 901 | 202 |  | 2013-05-22 | U | 9.94 | ug/kg | U |  | 10 | Reporting Limit
metribuzin | PSTSW | ROCKEAST2 | Spring 2013 |  |  | 901 | 203 |  | 2013-05-22 | U | 9.765 | ug/kg | U |  | 10 | Reporting Limit
metribuzin | PSTSW | SUNEAST | Fall 2013 |  |  | 901 | 206 |  | 2013-08-05 | U | 9.784 | ug/kg | U |  | 10 | Reporting Limit
metribuzin | PSTSW | SUNWEST | Fall 2013 |  |  | 901 | 207 |  | 2013-08-05 | U | 10.06 | ug/kg | U |  | 10 | Reporting Limit
metribuzin | PSTSW | LTOWNNAR | Fall 2013 |  |  | 901 | 208 |  | 2013-08-07 | U | 9.765 | ug/kg | U |  | 10 | Reporting Limit
metribuzin | PSTSW | NEW_2 | Fall 2013 |  |  | 901 | 209 |  | 2013-08-07 | U | 9.615 | ug/kg | U |  | 10 | Reporting Limit
metribuzin | PSTSW | SUSQ_41 | Fall 2013 |  |  | 901 | 210 |  | 2013-08-05 | U | 9.92 | ug/kg | U |  | 10 | Reporting Limit
metribuzin | PSTSW | ROCKEAST2 | Fall 2013 |  |  | 901 | 211 |  | 2013-08-05 | U | 10.121 | ug/kg | U |  | 10 | Reporting Limit
metribuzin | PSTSW | ROCKWEST2 | Fall 2013 |  |  | 901 | 212 |  | 2013-08-05 | U | 9.784 | ug/kg | U |  | 10 | Reporting Limit
metribuzin | PSTSW | MARWEST2 | Fall 2013 |  |  | 901 | 213 |  | 2013-08-06 | U | 9.842 | ug/kg | U |  | 10 | Reporting Limit
metribuzin | PSTSW | MAREAST2 | Fall 2013 |  |  | 901 | 214 |  | 2013-08-06 | U | 10.04 | ug/kg | U |  | 10 | Reporting Limit
metribuzin | PSTSW | SUSQ_41 | Fall 2013 |  |  | 901 | 215 | Duplicate | 2013-08-05 | U | 9.98 | ug/kg | U |  | 10 | Reporting Limit
metribuzin | PSTSW | MOR18 | Fall 2013 |  |  | 901 | 218 |  | 2013-08-07 | U | 10.101 | ug/kg | U |  | 10 | Reporting Limit
metribuzin | PSTSW | FRANK | Fall 2013 |  | Surrogate recovery low. Results may be biased low. | 901 | 221 |  | 2013-08-13 | U | 10.02 | ug/kg | U |  | 10 | Reporting Limit
metribuzin | PSTSW | SUTWESTN | Fall 2013 |  |  | 901 | 227 |  | 2013-08-14 | U | 10 | ug/kg | U |  | 10 | Reporting Limit
metribuzin | PSTSW | CONNZELION | Fall 2013 |  |  | 901 | 229 |  | 2013-08-13 | U | 9.98 | ug/kg | U |  | 10 | Reporting Limit
metribuzin | PSTSW | HALTER | Fall 2017 |  |  | 901 | 865 |  | 2017-10-02 | U | 9.9 | ug/kg | U |  | 10 | Reporting Limit
metribuzin | PSTSW | CLOVERBRIDGE | Fall 2017 |  |  | 901 | 870 |  | 2017-10-02 | U | 10 | ug/kg | U |  | 10 | Reporting Limit
metribuzin | PSTSW | CLOVERBRIDGE | Fall 2017 |  |  | 901 | 875 | Duplicate | 2017-10-02 | U | 10 | ug/kg | U |  | 10 | Reporting Limit
metribuzin | PSTSW | SPRUCE | Fall 2017 |  |  | 901 | 880 |  | 2017-10-02 | U | 10 | ug/kg | U |  | 10 | Reporting Limit
metribuzin | PSTSW | WQN0465 | Winter 2017 |  |  | 942 | 453 |  | 2017-03-22 | U | 10 | ug/kg | U |  | 10 | Reporting Limit
metribuzin | PSTSW | CONESTOGA23 | Winter 2017 |  | Endrin and/or DDT breakdown exceeds limits. Matrix interference suspected. | 948 | 442 |  | 2017-03-27 | U | 10 | ug/kg | U |  | 10 | Reporting Limit
metribuzin | PSTSW | MILLCREEK | Winter 2017 |  | Endrin and/or DDT breakdown exceeds limits. Matrix interference suspected. | 948 | 443 |  | 2017-03-27 | U | 10 | ug/kg | U |  | 10 | Reporting Limit
metribuzin | PSTSW | CONESTOGADWS | Winter 2017 |  | Endrin and/or DDT breakdown exceeds limits. Matrix interference suspected. | 948 | 444 |  | 2017-03-27 | U | 10 | ug/kg | U |  | 10 | Reporting Limit
metribuzin | PSTSW | CONESTOGA23 | Spring 2017 |  | Extraction holding time exceeded. Results and/or reporting limits maybe biased low. | 948 | 607 |  | 2017-06-15 | U | 10 | ug/kg | U |  | 10 | Reporting Limit
metribuzin | PSTSW | CONESTOGADWS | Spring 2017 |  | Extraction holding time exceeded. Results and/or reporting limits maybe biased low. | 948 | 610 |  | 2017-06-15 | U | 10 | ug/kg | U |  | 10 | Reporting Limit
metribuzin | PSTSW | MILLCREEK | Spring 2017 |  | Extraction holding time exceeded. Results and/or reporting limits maybe biased low. | 948 | 613 |  | 2017-06-15 | U | 10 | ug/kg | U |  | 10 | Reporting Limit
metribuzin | PSTSW | WQN0465 | Spring 2017 |  | Extraction holding time exceeded. Results and/or reporting limits maybe biased low. | 948 | 616 |  | 2017-06-16 | U | 10 | ug/kg | U |  | 10 | Reporting Limit
metribuzin | PSTSW | WQN0178 | Spring 2017 |  | Extraction holding time exceeded. Results and/or reporting limits maybe biased low. | 948 | 619 |  | 2017-06-16 | U | 9.9 | ug/kg | U |  | 10 | Reporting Limit
metribuzin | PSTSW | WQN0178 | Spring 2017 |  | Extraction holding time exceeded. Results and/or reporting limits maybe biased low. | 948 | 622 | Duplicate | 2017-06-16 | U | 10 | ug/kg | U |  | 10 | Reporting Limit
metribuzin | PSTSW | CONESTOGA23 | Fall 2017 |  |  | 948 | 628 |  | 2017-10-02 | U | 10 | ug/kg | U |  | 10 | Reporting Limit
metribuzin | PSTSW | TULPEHOCKEN | Fall 2017 |  |  | 948 | 631 |  | 2017-10-02 | U | 10 | ug/kg | U |  | 10 | Reporting Limit
metribuzin | PSTSW | MAIDEN | Fall 2017 |  |  | 948 | 634 |  | 2017-10-02 | U | 10 | ug/kg | U |  | 10 | Reporting Limit
metribuzin | PSTSW | RCLAYPADELIN | Fall 2017 |  |  | 948 | 637 |  | 2017-10-03 | U | 10 | ug/kg | U |  | 10 | Reporting Limit
metribuzin | PSTSW | WBRCLAYKAOL | Fall 2017 |  |  | 948 | 640 |  | 2017-10-03 | U | 10 | ug/kg | U |  | 10 | Reporting Limit
metribuzin | PSTSW | WBRCLAYHILL | Fall 2017 |  |  | 948 | 643 |  | 2017-10-03 | U | 10 | ug/kg | U |  | 10 | Reporting Limit
metribuzin | PSTSW | TOUGHSCAR | Fall 2017 |  |  | 948 | 646 |  | 2017-10-03 | U | 10 | ug/kg | U |  | 10 | Reporting Limit
metribuzin | PSTSW | FQRTRIB | Fall 2017 |  | Dual column results indicate this may be a false positive. | 948 | 649 |  | 2017-10-03 | P | 22.4 | ug/kg | P | 22.4 | 10 | Reporting Limit
metribuzin | PSTSW | EBRCLAYKENN | Fall 2017 |  |  | 948 | 652 |  | 2017-10-03 | U | 10 | ug/kg | U |  | 10 | Reporting Limit
metribuzin | PSTSW | EBRCLAYEHILL | Fall 2017 |  |  | 948 | 655 |  | 2017-10-03 | U | 10 | ug/kg | U |  | 10 | Reporting Limit
metribuzin | PSTSW | EBRCLAYLOC | Fall 2017 |  |  | 948 | 658 |  | 2017-10-03 | U | 10 | ug/kg | U |  | 10 | Reporting Limit
metribuzin | PSTSW | WBRCLAY | Fall 2017 |  |  | 948 | 661 |  | 2017-10-03 | U | 10 | ug/kg | U |  | 10 | Reporting Limit
metribuzin | PSTSW | GOOSEMID | Fall 2017 |  |  | 948 | 664 |  | 2017-10-03 | U | 10 | ug/kg | U |  | 10 | Reporting Limit
metribuzin | PSTSW | GOOSEUP | Fall 2017 |  |  | 948 | 667 |  | 2017-10-03 | U | 10 | ug/kg | U |  | 10 | Reporting Limit
metribuzin | PSTSW | CONESTOGADWS | Fall 2017 |  |  | 948 | 670 |  | 2017-10-05 | U | 10 | ug/kg | U |  | 10 | Reporting Limit
metribuzin | PSTSW | MILLCREEK | Fall 2017 |  |  | 948 | 673 |  | 2017-10-05 | U | 10 | ug/kg | U |  | 10 | Reporting Limit
metribuzin | PSTSW | CLOVERBRIDGE | Winter 2017 |  |  | 972 | 500 |  | 2017-03-23 | U | 10.1 | ug/kg | U |  | 10 | Reporting Limit
metribuzin | PSTSW | SPRUCE | Winter 2017 |  |  | 972 | 505 |  | 2017-03-23 | U | 10 | ug/kg | U |  | 10 | Reporting Limit
metribuzin | PSTSW | W_BR_MAHAN | Winter 2017 |  |  | 972 | 510 |  | 2017-03-23 | U | 10 | ug/kg | U |  | 10 | Reporting Limit
metribuzin | PSTSW | W_BR_MAHAN | Fall 2017 |  |  | 972 | 827 |  | 2017-10-03 | U | 10 | ug/kg | U |  | 10 | Reporting Limit
metribuzin | PSTSW | GOOSEUP | Winter 2017 |  | Endrin and/or DDT breakdown exceeds limits. Matrix interference suspected. | 974 | 402 |  | 2017-03-27 | U | 10 | ug/kg | U |  | 10 | Reporting Limit
metribuzin | PSTSW | GOOSEMID | Winter 2017 |  | Endrin and/or DDT breakdown exceeds limits. Matrix interference suspected. Surrogate recovery low. Results and/or reporting limits may be biased low. | 974 | 407 |  | 2017-03-27 | U | 10 | ug/kg | U |  | 10 | Reporting Limit
metribuzin | PSTSW | RCLAYPADELIN | Winter 2017 |  | Endrin and/or DDT breakdown exceeds limits. Matrix interference suspected. | 974 | 412 |  | 2017-03-27 | U | 10 | ug/kg | U |  | 10 | Reporting Limit
metribuzin | PSTSW | EBRCLAYKENN | Winter 2017 |  | Endrin and/or DDT breakdown exceeds limits. Matrix interference suspected. | 974 | 422 |  | 2017-03-27 | U | 10 | ug/kg | U |  | 10 | Reporting Limit
metribuzin | PSTSW | EBRCLAYEHILL | Winter 2017 |  | Endrin and/or DDT breakdown exceeds limits. Matrix interference suspected. | 974 | 425 |  | 2017-03-27 | U | 10 | ug/kg | U |  | 10 | Reporting Limit
metribuzin | PSTSW | WBRCLAYHILL | Winter 2017 |  | Endrin and/or DDT breakdown exceeds limits. Matrix interference suspected. | 974 | 429 |  | 2017-03-27 | U | 10 | ug/kg | U |  | 10 | Reporting Limit
metribuzin | PSTSW | WBRCLAYHILL | Winter 2017 |  | Endrin and/or DDT breakdown exceeds limits. Matrix interference suspected. | 974 | 430 | Duplicate | 2017-03-27 | U | 10 | ug/kg | U |  | 10 | Reporting Limit
metribuzin | PSTSW | TOUGHSCAR | Winter 2017 |  | Endrin and/or DDT breakdown exceeds limits. Matrix interference suspected. | 974 | 434 |  | 2017-03-27 | U | 10 | ug/kg | U |  | 10 | Reporting Limit
metribuzin | PSTSW | FQRTRIB | Winter 2017 |  | DILUTED BEFORE ANALYSIS | 974 | 437 |  | 2017-03-27 | U | 99.6 | ug/kg | U |  | 10 | Reporting Limit
metribuzin | PSTSW | EBRCLAYUNION | Winter 2017 |  | DILUTED BEFORE ANALYSIS | 974 | 440 |  | 2017-03-28 | U | 100 | ug/kg | U |  | 10 | Reporting Limit
metribuzin | PSTSW | WBRCLAY | Winter 2017 |  | Endrin and/or DDT breakdown exceeds limits. Matrix interference suspected. | 974 | 443 |  | 2017-03-28 | U | 10 | ug/kg | U |  | 10 | Reporting Limit
metribuzin | PSTSW | WQN0178 | Winter 2017 |  | Endrin and/or DDT breakdown exceeds limits. Matrix interference suspected. | 974 | 446 |  | 2017-03-28 | U | 10 | ug/kg | U |  | 10 | Reporting Limit
metribuzin | PSTSW | HUNGRY1ST | Spring 2017 |  | Extraction holding time exceeded. Results and/or reporting limits maybe biased low. | 974 | 532 |  | 2017-06-13 | U | 10 | ug/kg | U |  | 10 | Reporting Limit
metribuzin | PSTSW | FRANKSTOWN | Spring 2017 |  | Extraction holding time exceeded. Results and/or reporting limits maybe biased low. | 974 | 535 |  | 2017-06-13 | U | 9.9 | ug/kg | U |  | 10 | Reporting Limit
metribuzin | PSTSW | CLOVERBRIDGE | Spring 2017 |  | Extraction holding time exceeded. Results and/or reporting limits maybe biased low. | 974 | 540 |  | 2017-06-13 | U | 9.9 | ug/kg | U |  | 10 | Reporting Limit
metribuzin | PSTSW | FRANKSTOWNST | Spring 2017 |  | Extraction holding time exceeded. Results and/or reporting limits maybe biased low. | 974 | 545 |  | 2017-06-13 | U | 10 | ug/kg | U |  | 10 | Reporting Limit
metribuzin | PSTSW | SPRUCE | Spring 2017 |  | Extraction holding time exceeded. Results and/or reporting limits maybe biased low. | 974 | 550 |  | 2017-06-13 | U | 10 | ug/kg | U |  | 10 | Reporting Limit
metribuzin | PSTSW | GOOSEUP | Spring 2017 |  | Extraction holding time exceeded. Results and/or reporting limits maybe biased low. | 974 | 565 |  | 2017-06-15 | U | 10 | ug/kg | U |  | 10 | Reporting Limit
metribuzin | PSTSW | GOOSEMID | Spring 2017 |  | Extraction holding time exceeded. Results and/or reporting limits maybe biased low. | 974 | 569 |  | 2017-06-15 | U | 10 | ug/kg | U |  | 10 | Reporting Limit
metribuzin | PSTSW | RCLAYPADELIN | Spring 2017 |  | Extraction holding time exceeded. Results and/or reporting limits maybe biased low. | 974 | 573 |  | 2017-06-15 | U | 10 | ug/kg | U |  | 10 | Reporting Limit
metribuzin | PSTSW | EBRCLAYKENN | Spring 2017 |  | Extraction holding time exceeded. Results and/or reporting limits maybe biased low. | 974 | 577 |  | 2017-06-15 | U | 10 | ug/kg | U |  | 10 | Reporting Limit
metribuzin | PSTSW | EBRCLAYEHILL | Spring 2017 |  | Extraction holding time exceeded. Results and/or reporting limits maybe biased low. | 974 | 579 |  | 2017-06-15 | U | 10 | ug/kg | U |  | 10 | Reporting Limit
metribuzin | PSTSW | WBRCLAYKAOL | Spring 2017 |  | Extraction holding time exceeded. Results and/or reporting limits maybe biased low. | 974 | 581 |  | 2017-06-15 | U | 9.9 | ug/kg | U |  | 10 | Reporting Limit
metribuzin | PSTSW | WBRCLAYHILL | Spring 2017 |  | Extraction holding time exceeded. Results and/or reporting limits maybe biased low. | 974 | 583 |  | 2017-06-15 | U | 10 | ug/kg | U |  | 10 | Reporting Limit
metribuzin | PSTSW | TOUGHSCAR | Spring 2017 |  | Extraction holding time exceeded. Results and/or reporting limits maybe biased low. | 974 | 585 |  | 2017-06-15 | U | 10 | ug/kg | U |  | 10 | Reporting Limit
metribuzin | PSTSW | FQRTRIB | Spring 2017 |  | Extraction holding time exceeded. Results and/or reporting limits maybe biased low. | 974 | 587 |  | 2017-06-15 | U | 10 | ug/kg | U |  | 10 | Reporting Limit
metribuzin | PSTSW | FQRTRIB | Spring 2017 |  | Extraction holding time exceeded. Results and/or reporting limits maybe biased low. | 974 | 589 | Duplicate | 2017-06-15 | P | 21.2 | ug/kg | P | 21.2 | 10 | Reporting Limit
metribuzin | PSTSW | EBRCLAYUNION | Spring 2017 |  | Extraction holding time exceeded. Results and/or reporting limits maybe biased low. | 974 | 591 |  | 2017-06-15 | U | 10 | ug/kg | U |  | 10 | Reporting Limit
metribuzin | PSTSW | WBRCLAY | Spring 2017 |  | Extraction holding time exceeded. Results and/or reporting limits maybe biased low. | 974 | 594 |  | 2017-06-15 | U | 10 | ug/kg | U |  | 10 | Reporting Limit
metribuzin | PSTSW | MAHONING3 | Fall 2017 |  |  | 974 | 748 |  | 2017-10-02 | U | 10 | ug/kg | U |  | 10 | Reporting Limit
metribuzin | PSTSW | SHENANGO3 | Fall 2017 |  |  | 974 | 753 |  | 2017-10-02 | U | 10 | ug/kg | U |  | 10 | Reporting Limit
metribuzin | PSTSW | BEAVBANK | Fall 2017 |  |  | 974 | 758 |  | 2017-10-02 | U | 9.9 | ug/kg | U |  | 10 | Reporting Limit
metribuzin | PSTSW | MONOT1_86 | Fall 2017 |  |  | 974 | 769 |  | 2017-10-03 | U | 10 | ug/kg | U |  | 10 | Reporting Limit
metribuzin | PSTSW | MONOT9_85 | Fall 2017 |  |  | 974 | 774 |  | 2017-10-03 | U | 10 | ug/kg | U |  | 10 | Reporting Limit
metribuzin | PSTSW | DUNL_8 | Fall 2017 |  |  | 974 | 779 |  | 2017-10-04 | U | 10 | ug/kg | U |  | 10 | Reporting Limit
metribuzin | USGS PEST-S | CONOGOOD | Spring 2014 | m = highly variable compound using this method |  | 901 | 100 |  | 2014-05-07 | U | 80 | ug/kg | U |  | 80 | Reporting limit
metribuzin | USGS PEST-S | CONOEAST | Spring 2014 | m = highly variable compound using this method |  | 901 | 101 |  | 2014-05-07 | U | 80 | ug/kg | U |  | 80 | Reporting limit
metribuzin | USGS PEST-S | SWATHER | Spring 2014 | m = highly variable compound using this method |  | 901 | 102 |  | 2014-05-08 | U | 80 | ug/kg | U |  | 80 | Reporting limit
metribuzin | USGS PEST-S | SWATHARP | Spring 2014 | m = highly variable compound using this method |  | 901 | 103 |  | 2014-05-08 | U | 80 | ug/kg | U |  | 80 | Reporting limit
metribuzin | USGS PEST-S | LSWATMILL | Spring 2014 | m = highly variable compound using this method |  | 901 | 104 |  | 2014-05-08 | U | 80 | ug/kg | U |  | 80 | Reporting limit
metribuzin | USGS PEST-S | FAIRVIEW | Spring 2014 | m = highly variable compound using this method |  | 901 | 105 |  | 2014-05-12 | U | 80 | ug/kg | U |  | 80 | Reporting limit
metribuzin | USGS PEST-S | ROCKWEST2 | Spring 2014 | m = highly variable compound using this method |  | 901 | 106 |  | 2014-05-12 | U | 80 | ug/kg | U |  | 80 | Reporting limit
metribuzin | USGS PEST-S | LTOWNNAR | Spring 2014 | m = highly variable compound using this method |  | 901 | 114 |  | 2014-05-13 | U | 80 | ug/kg | U |  | 80 | Reporting limit
metribuzin | USGS PEST-S | NEW_2 | Spring 2014 | m = highly variable compound using this method |  | 901 | 118 |  | 2014-05-14 | U | 80 | ug/kg | U |  | 80 | Reporting limit
metribuzin | USGS PEST-S | MAREAST2 | Spring 2014 | m = highly variable compound using this method |  | 901 | 119 |  | 2014-05-14 | U | 80 | ug/kg | U |  | 80 | Reporting limit
metribuzin | USGS PEST-S | LSWATSALEM | Spring 2014 | m = highly variable compound using this method |  | 901 | 122 |  | 2014-05-20 | U | 80 | ug/kg | U |  | 80 | Reporting limit
metribuzin | USGS PEST-S | CROSSKL2 | Spring 2014 | m = highly variable compound using this method |  | 901 | 123 |  | 2014-05-20 | U | 80 | ug/kg | U |  | 80 | Reporting limit
metribuzin | USGS PEST-S | ELIZABETH | Spring 2014 | m = highly variable compound using this method |  | 901 | 124 |  | 2014-05-20 | U | 80 | ug/kg | U |  | 80 | Reporting limit
metribuzin | USGS PEST-S | MOR18 | Spring 2014 | m = highly variable compound using this method |  | 901 | 127 |  | 2014-05-27 | U | 80 | ug/kg | U |  | 80 | Reporting limit
metribuzin | USGS PEST-S | MOR18 | Spring 2014 | m = highly variable compound using this method |  | 901 | 128 | Duplicate | 2014-05-27 | U | 80 | ug/kg | U |  | 80 | Reporting limit
metribuzin | USGS PEST-S | TUSCARORA CK | Spring 2014 | m = highly variable compound using this method |  | 901 | 129 |  | 2014-05-28 | U | 80 | ug/kg | U |  | 80 | Reporting limit
metribuzin | USGS PEST-S | SUTWESTN | Spring 2014 | m = highly variable compound using this method |  | 901 | 130 |  | 2014-05-29 | U | 80 | ug/kg | U |  | 80 | Reporting limit
metribuzin | USGS PEST-S | KISHREEDSVIL | Spring 2014 | m = highly variable compound using this method |  | 901 | 132 |  | 2014-06-04 | U | 80 | ug/kg | U |  | 80 | Reporting limit
metribuzin | USGS PEST-S | KISHHIGHLAND | Spring 2014 | m = highly variable compound using this method |  | 901 | 133 |  | 2014-06-04 | U | 80 | ug/kg | U |  | 80 | Reporting limit
metribuzin | USGS PEST-S | SWATHARP | Fall 2014 | m = highly variable compound using this method |  | 901 | 150 |  | 2014-08-05 | U | 80 | ug/kg | U |  | 80 | Reporting limit
metribuzin | USGS PEST-S | LSWATMILL | Fall 2014 | m = highly variable compound using this method |  | 901 | 151 |  | 2014-08-05 | U | 80 | ug/kg | U |  | 80 | Reporting limit
metribuzin | USGS PEST-S | CONOGOOD | Fall 2014 | m = highly variable compound using this method |  | 901 | 152 |  | 2014-08-05 | U | 80 | ug/kg | U |  | 80 | Reporting limit
metribuzin | USGS PEST-S | TUSCARORA CK | Fall 2014 | m = highly variable compound using this method |  | 901 | 153 |  | 2014-08-07 | U | 80 | ug/kg | U |  | 80 | Reporting limit
metribuzin | USGS PEST-S | KISHREEDSVIL | Fall 2014 | m = highly variable compound using this method |  | 901 | 154 |  | 2014-08-07 | U | 80 | ug/kg | U |  | 80 | Reporting limit
metribuzin | USGS PEST-S | SWATHER | Fall 2014 | m = highly variable compound using this method |  | 901 | 155 |  | 2014-08-12 | U | 80 | ug/kg | U |  | 80 | Reporting limit
metribuzin | USGS PEST-S | ELIZABETH | Fall 2014 | m = highly variable compound using this method |  | 901 | 157 |  | 2014-08-12 | U | 80 | ug/kg | U |  | 80 | Reporting limit
metribuzin | USGS PEST-S | CROSSKL2 | Fall 2014 | m = highly variable compound using this method |  | 901 | 159 |  | 2014-08-12 | U | 80 | ug/kg | U |  | 80 | Reporting limit
metribuzin | USGS PEST-S | CONOEAST | Fall 2014 | m = highly variable compound using this method |  | 901 | 161 |  | 2014-08-12 | Est | 152 | ug/kg | Est | 152 | 80 | Reporting limit
metribuzin | USGS PEST-S | MOR18 | Fall 2014 | m = highly variable compound using this method |  | 901 | 163 |  | 2014-08-13 | U | 80 | ug/kg | U |  | 80 | Reporting limit
metribuzin | USGS PEST-S | LTOWNNAR | Fall 2014 | m = highly variable compound using this method |  | 901 | 168 |  | 2014-08-14 | U | 80 | ug/kg | U |  | 80 | Reporting limit
metribuzin | USGS PEST-S | KISHHIGHLAND | Fall 2014 | m = highly variable compound using this method |  | 901 | 169 |  | 2014-08-14 | U | 80 | ug/kg | U |  | 80 | Reporting limit
metribuzin | USGS PEST-S | LSWATSALEM | Fall 2014 | m = highly variable compound using this method |  | 901 | 170 |  | 2014-08-25 | U | 80 | ug/kg | U |  | 80 | Reporting limit
metribuzin | USGS PEST-S | LSWATSALEM | Fall 2014 | m = highly variable compound using this method |  | 901 | 171 | Duplicate | 2014-08-25 | U | 80 | ug/kg | U |  | 80 | Reporting limit
metribuzin | USGS PEST-S | NEW_2 | Fall 2014 | m = highly variable compound using this method |  | 901 | 173 |  | 2014-08-28 | U | 80 | ug/kg | U |  | 80 | Reporting limit
metribuzin | USGS PEST-S | ROCKWEST2 | Fall 2014 | m = highly variable compound using this method |  | 901 | 174 |  | 2014-08-28 | U | 80 | ug/kg | U |  | 80 | Reporting limit
metribuzin | USGS PEST-S | FAIRVIEW | Fall 2014 | m = highly variable compound using this method |  | 901 | 175 |  | 2014-09-02 | U | 80 | ug/kg | U |  | 80 | Reporting limit
metribuzin | USGS PEST-S | MAREAST2 | Fall 2014 | m = highly variable compound using this method |  | 901 | 176 |  | 2014-09-02 | U | 80 | ug/kg | U |  | 80 | Reporting limit
metribuzin | USGS PEST-S | SUTWESTN | Fall 2014 | m = highly variable compound using this method |  | 901 | 177 |  | 2014-09-08 | U | 80 | ug/kg | U |  | 80 | Reporting limit
metribuzin | USGS PEST-S | MOR18 | Spring 2013 | m = highly variable compound using this method |  | 901 | 188 |  | 2013-05-13 | U | 80 | ug/kg | U |  | 80 | Reporting limit
metribuzin | USGS PEST-S | SUNEAST | Spring 2013 | m = highly variable compound using this method |  | 901 | 189 |  | 2013-05-21 | U | 80 | ug/kg | U |  | 80 | Reporting limit
metribuzin | USGS PEST-S | SUNWEST | Spring 2013 | m = highly variable compound using this method |  | 901 | 190 |  | 2013-05-21 | U | 80 | ug/kg | U |  | 80 | Reporting limit
metribuzin | USGS PEST-S | LTOWNNAR | Spring 2013 | m = highly variable compound using this method |  | 901 | 191 |  | 2013-05-21 | U | 80 | ug/kg | U |  | 80 | Reporting limit
metribuzin | USGS PEST-S | NEW_2 | Spring 2013 | m = highly variable compound using this method |  | 901 | 192 |  | 2013-05-21 | U | 80 | ug/kg | U |  | 80 | Reporting limit
metribuzin | USGS PEST-S | NEW_2 | Spring 2013 | m = highly variable compound using this method |  | 901 | 193 | Duplicate | 2013-05-21 | U | 80 | ug/kg | U |  | 80 | Reporting limit
metribuzin | USGS PEST-S | ROCKWEST2 | Spring 2013 | m = highly variable compound using this method |  | 901 | 194 |  | 2013-05-21 | U | 80 | ug/kg | U |  | 80 | Reporting limit
metribuzin | USGS PEST-S | MAREAST2 | Spring 2013 | m = highly variable compound using this method |  | 901 | 195 |  | 2013-05-22 | U | 80 | ug/kg | U |  | 80 | Reporting limit
metribuzin | USGS PEST-S | MARWEST2 | Spring 2013 | m = highly variable compound using this method |  | 901 | 196 |  | 2013-05-22 | U | 80 | ug/kg | U |  | 80 | Reporting limit
metribuzin | USGS PEST-S | FRANK | Spring 2013 | m = highly variable compound using this method |  | 901 | 199 |  | 2013-05-16 | U | 80 | ug/kg | U |  | 80 | Reporting limit
metribuzin | USGS PEST-S | CONNZELION | Spring 2013 | t = below DL; m = value highly variable |  | 901 | 200 |  | 2013-05-16 | Est | 12.5 | ug/kg | Est | 12.5 | 80 | Reporting limit
metribuzin | USGS PEST-S | SUTWESTN | Spring 2013 | t = below DL; m = value highly variable |  | 901 | 201 |  | 2013-05-17 | Est | 21.9 | ug/kg | Est | 21.9 | 80 | Reporting limit
metribuzin | USGS PEST-S | SUSQ_41 | Spring 2013 | m = highly variable compound using this method |  | 901 | 202 |  | 2013-05-22 | U | 80 | ug/kg | U |  | 80 | Reporting limit
metribuzin | USGS PEST-S | ROCKEAST2 | Spring 2013 | m = highly variable compound using this method |  | 901 | 203 |  | 2013-05-22 | U | 80 | ug/kg | U |  | 80 | Reporting limit
metribuzin | USGS PEST-S | SUNEAST | Fall 2013 | m = highly variable compound using this method |  | 901 | 206 |  | 2013-08-05 | U | 80 | ug/kg | U |  | 80 | Reporting limit
metribuzin | USGS PEST-S | SUNWEST | Fall 2013 | m = highly variable compound using this method |  | 901 | 207 |  | 2013-08-05 | U | 80 | ug/kg | U |  | 80 | Reporting limit
metribuzin | USGS PEST-S | LTOWNNAR | Fall 2013 | m = highly variable compound using this method |  | 901 | 208 |  | 2013-08-07 | U | 80 | ug/kg | U |  | 80 | Reporting limit
metribuzin | USGS PEST-S | NEW_2 | Fall 2013 | m = highly variable compound using this method |  | 901 | 209 |  | 2013-08-07 | U | 80 | ug/kg | U |  | 80 | Reporting limit
metribuzin | USGS PEST-S | SUSQ_41 | Fall 2013 | m = highly variable compound using this method |  | 901 | 210 |  | 2013-08-05 | U | 80 | ug/kg | U |  | 80 | Reporting limit
metribuzin | USGS PEST-S | ROCKEAST2 | Fall 2013 | m = highly variable compound using this method |  | 901 | 211 |  | 2013-08-05 | U | 80 | ug/kg | U |  | 80 | Reporting limit
metribuzin | USGS PEST-S | ROCKWEST2 | Fall 2013 | m = highly variable compound using this method |  | 901 | 212 |  | 2013-08-05 | U | 80 | ug/kg | U |  | 80 | Reporting limit
metribuzin | USGS PEST-S | MARWEST2 | Fall 2013 | m = highly variable compound using this method |  | 901 | 213 |  | 2013-08-06 | U | 80 | ug/kg | U |  | 80 | Reporting limit
metribuzin | USGS PEST-S | MAREAST2 | Fall 2013 | m = highly variable compound using this method |  | 901 | 214 |  | 2013-08-06 | U | 80 | ug/kg | U |  | 80 | Reporting limit
metribuzin | USGS PEST-S | SUSQ_41 | Fall 2013 | m = highly variable compound using this method |  | 901 | 215 | Duplicate | 2013-08-05 | U | 80 | ug/kg | U |  | 80 | Reporting limit
metribuzin | USGS PEST-S | MOR18 | Fall 2013 | m = highly variable compound using this method |  | 901 | 218 |  | 2013-08-07 | U | 80 | ug/kg | U |  | 80 | Reporting limit
metribuzin | USGS PEST-S | FRANK | Fall 2013 | m = highly variable compound using this method |  | 901 | 221 |  | 2013-08-13 | U | 80 | ug/kg | U |  | 80 | Reporting limit
metribuzin | USGS PEST-S | SUTWESTN | Fall 2013 | m = highly variable compound using this method |  | 901 | 227 |  | 2013-08-14 | U | 80 | ug/kg | U |  | 80 | Reporting limit
metribuzin | USGS PEST-S | CONNZELION | Fall 2013 | m = highly variable compound using this method |  | 901 | 229 |  | 2013-08-13 | U | 80 | ug/kg | U |  | 80 | Reporting limit
mirex | PSTSW | CONOGOOD | Spring 2013 |  | Not Covered Under NJ NELAP Accreditation. | 901 | 100 |  | 2013-05-07 | U | 10.02 | ug/kg | U |  | 10 | Reporting Limit
mirex | PSTSW | CONOEAST | Spring 2013 |  | Not Covered Under NJ NELAP Accreditation. | 901 | 101 |  | 2013-05-07 | U | 10.02 | ug/kg | U |  | 10 | Reporting Limit
mirex | PSTSW | SWATHER | Spring 2014 |  | Not Covered Under NJ NELAP Accreditation. | 901 | 102 |  | 2014-05-08 | U | 10.04 | ug/kg | U |  | 10 | Reporting Limit
mirex | PSTSW | SWATHARP | Spring 2014 |  | Not Covered Under NJ NELAP Accreditation. | 901 | 103 |  | 2014-05-08 | U | 10.08 | ug/kg | U |  | 10 | Reporting Limit
mirex | PSTSW | LSWATMILL | Spring 2014 |  | Not Covered Under NJ NELAP Accreditation. | 901 | 104 |  | 2014-05-08 | U | 10.02 | ug/kg | U |  | 10 | Reporting Limit
mirex | PSTSW | FAIRVIEW | Spring 2014 |  | Not Covered Under NJ NELAP Accreditation. | 901 | 105 |  | 2014-05-12 | U | 10.06 | ug/kg | U |  | 10 | Reporting Limit
mirex | PSTSW | ROCKWEST2 | Spring 2014 |  | Not Covered Under NJ NELAP Accreditation; Surrogate recoveries high. Results may be biased high. | 901 | 106 |  | 2014-05-12 | U | 10.02 | ug/kg | U |  | 10 | Reporting Limit
mirex | PSTSW | LTOWNNAR | Spring 2014 |  | Not Covered Under NJ NELAP Accreditation. | 901 | 114 |  | 2014-05-13 | U | 10.101 | ug/kg | U |  | 10 | Reporting Limit
mirex | PSTSW | NEW_2 | Spring 2014 |  | Not Covered Under NJ NELAP Accreditation. | 901 | 118 |  | 2014-05-14 | U | 10.02 | ug/kg | U |  | 10 | Reporting Limit
mirex | PSTSW | MAREAST2 | Spring 2014 |  | Not Covered Under NJ NELAP Accreditation. | 901 | 119 |  | 2014-05-14 | U | 9.98 | ug/kg | U |  | 10 | Reporting Limit
mirex | PSTSW | LSWATSALEM | Spring 2014 |  | Not Covered Under NJ NELAP Accreditation. | 901 | 122 |  | 2014-05-20 | U | 10 | ug/kg | U |  | 10 | Reporting Limit
mirex | PSTSW | CROSSKL2 | Spring 2014 |  | Not Covered Under NJ NELAP Accreditation. | 901 | 123 |  | 2014-05-20 | U | 10 | ug/kg | U |  | 10 | Reporting Limit
mirex | PSTSW | ELIZABETH | Spring 2014 |  | Not Covered Under NJ NELAP Accreditation. | 901 | 124 |  | 2014-05-20 | U | 10 | ug/kg | U |  | 10 | Reporting Limit
mirex | PSTSW | MOR18 | Spring 2014 |  | Not Covered Under NJ NELAP Accreditation. | 901 | 127 |  | 2014-05-27 | U | 10 | ug/kg | U |  | 10 | Reporting Limit
mirex | PSTSW | MOR18 | Spring 2014 |  | Not Covered Under NJ NELAP Accreditation. Matrix spike recoveries low. Results and/or reporting limits may be biased low. | 901 | 128 | Duplicate | 2014-05-27 | U | 10 | ug/kg | U |  | 10 | Reporting Limit
mirex | PSTSW | TUSCARORA CK | Spring 2014 |  | Not Covered Under NJ NELAP Accreditation. | 901 | 129 |  | 2014-05-28 | U | 10 | ug/kg | U |  | 10 | Reporting Limit
mirex | PSTSW | SUTWESTN | Spring 2014 |  | Not Covered Under NJ NELAP Accreditation; Surrogate recovery low. Results and/or reporting limits may be biased low. | 901 | 130 |  | 2014-05-29 | U | 10 | ug/kg | U |  | 10 | Reporting Limit
mirex | PSTSW | KISHREEDSVIL | Spring 2014 |  | Not Covered Under NJ NELAP Accreditation. | 901 | 132 |  | 2014-06-04 | U | 10 | ug/kg | U |  | 10 | Reporting Limit
mirex | PSTSW | KISHHIGHLAND | Spring 2014 |  | Not Covered Under NJ NELAP Accreditation. | 901 | 133 |  | 2014-06-04 | U | 10 | ug/kg | U |  | 10 | Reporting Limit
mirex | PSTSW | CHEST | Spring 2014 |  | Not Covered Under NJ NELAP Accreditation. | 901 | 135 |  | 2014-06-18 | U | 9.94 | ug/kg | U |  | 10 | Reporting Limit
mirex | PSTSW | GOOSEMID | Spring 2014 |  | Not Covered Under NJ NELAP Accreditation. | 901 | 137 |  | 2014-06-18 | U | 9.9 | ug/kg | U |  | 10 | Reporting Limit
mirex | PSTSW | GOOSEUP | Spring 2014 |  | Not Covered Under NJ NELAP Accreditation. | 901 | 139 |  | 2014-06-18 | U | 10 | ug/kg | U |  | 10 | Reporting Limit
mirex | PSTSW | SWATHARP | Fall 2014 |  | Not Covered Under NJ NELAP Accreditation. | 901 | 150 |  | 2014-08-05 | U | 10 | ug/kg | U |  | 10 | Reporting Limit
mirex | PSTSW | LSWATMILL | Fall 2014 |  | Not Covered Under NJ NELAP Accreditation. | 901 | 151 |  | 2014-08-05 | U | 10 | ug/kg | U |  | 10 | Reporting Limit
mirex | PSTSW | CONOGOOD | Fall 2014 |  | Not Covered Under NJ NELAP Accreditation. | 901 | 152 |  | 2014-08-05 | U | 10 | ug/kg | U |  | 10 | Reporting Limit
mirex | PSTSW | TUSCARORA CK | Fall 2014 |  | Not Covered Under NJ NELAP Accreditation. | 901 | 153 |  | 2014-08-07 | U | 10 | ug/kg | U |  | 10 | Reporting Limit
mirex | PSTSW | KISHREEDSVIL | Fall 2014 |  | Not Covered Under NJ NELAP Accreditation. | 901 | 154 |  | 2014-08-07 | U | 10 | ug/kg | U |  | 10 | Reporting Limit
mirex | PSTSW | SWATHER | Fall 2014 |  | Not Covered Under NJ NELAP Accreditation. | 901 | 155 |  | 2014-08-12 | U | 9.9 | ug/kg | U |  | 10 | Reporting Limit
mirex | PSTSW | ELIZABETH | Fall 2014 |  | Not Covered Under NJ NELAP Accreditation. | 901 | 157 |  | 2014-08-12 | U | 9.92 | ug/kg | U |  | 10 | Reporting Limit
mirex | PSTSW | CROSSKL2 | Fall 2014 |  | Not Covered Under NJ NELAP Accreditation. | 901 | 159 |  | 2014-08-12 | U | 9.94 | ug/kg | U |  | 10 | Reporting Limit
mirex | PSTSW | CONOEAST | Fall 2014 |  | Not Covered Under NJ NELAP Accreditation. | 901 | 161 |  | 2014-08-12 | U | 9.94 | ug/kg | U |  | 10 | Reporting Limit
mirex | PSTSW | MOR18 | Fall 2014 |  | Not Covered Under NJ NELAP Accreditation. | 901 | 163 |  | 2014-08-13 | U | 10.02 | ug/kg | U |  | 10 | Reporting Limit
mirex | PSTSW | LTOWNNAR | Fall 2014 |  | Not Covered Under NJ NELAP Accreditation. | 901 | 168 |  | 2014-08-14 | U | 10.04 | ug/kg | U |  | 10 | Reporting Limit
mirex | PSTSW | KISHHIGHLAND | Fall 2014 |  | Not Covered Under NJ NELAP Accreditation. | 901 | 169 |  | 2014-08-14 | U | 9.96 | ug/kg | U |  | 10 | Reporting Limit
mirex | PSTSW | LSWATSALEM | Fall 2014 |  | Not Covered Under NJ NELAP Accreditation. | 901 | 170 |  | 2014-08-25 | U | 10.02 | ug/kg | U |  | 10 | Reporting Limit
mirex | PSTSW | LSWATSALEM | Fall 2014 |  | Not Covered Under NJ NELAP Accreditation. | 901 | 171 | Duplicate | 2014-08-25 | U | 10.101 | ug/kg | U |  | 10 | Reporting Limit
mirex | PSTSW | NEW_2 | Fall 2014 |  | Not Covered Under NJ NELAP Accreditation. | 901 | 173 |  | 2014-08-28 | U | 10.02 | ug/kg | U |  | 10 | Reporting Limit
mirex | PSTSW | ROCKWEST2 | Fall 2014 |  | Not Covered Under NJ NELAP Accreditation. | 901 | 174 |  | 2014-08-28 | U | 10.08 | ug/kg | U |  | 10 | Reporting Limit
mirex | PSTSW | FAIRVIEW | Fall 2014 |  | Not Covered Under NJ NELAP Accreditation. | 901 | 175 |  | 2014-09-02 | U | 9.98 | ug/kg | U |  | 10 | Reporting Limit
mirex | PSTSW | MAREAST2 | Fall 2014 |  | Not Covered Under NJ NELAP Accreditation. | 901 | 176 |  | 2014-09-02 | U | 10.04 | ug/kg | U |  | 10 | Reporting Limit
mirex | PSTSW | SUTWESTN | Fall 2014 |  | Not Covered Under NJ NELAP Accreditation. | 901 | 177 |  | 2014-09-08 | U | 10 | ug/kg | U |  | 10 | Reporting Limit
mirex | PSTSW | MOR18 | Spring 2013 |  | Not Covered Under NJ NELAP Accreditation. | 901 | 188 |  | 2013-05-13 | U | 9.98 | ug/kg | U |  | 10 | Reporting Limit
mirex | PSTSW | SUNEAST | Spring 2013 |  | Not Covered Under NJ NELAP Accreditation. | 901 | 189 |  | 2013-05-21 | U | 10.06 | ug/kg | U |  | 10 | Reporting Limit
mirex | PSTSW | SUNWEST | Spring 2013 |  | Not Covered Under NJ NELAP Accreditation. | 901 | 190 |  | 2013-05-21 | U | 10.06 | ug/kg | U |  | 10 | Reporting Limit
mirex | PSTSW | LTOWNNAR | Spring 2013 |  | Not Covered Under NJ NELAP Accreditation. | 901 | 191 |  | 2013-05-21 | U | 10.02 | ug/kg | U |  | 10 | Reporting Limit
mirex | PSTSW | NEW_2 | Spring 2013 |  | Not Covered Under NJ NELAP Accreditation. | 901 | 192 |  | 2013-05-21 | U | 9.633 | ug/kg | U |  | 10 | Reporting Limit
mirex | PSTSW | NEW_2 | Spring 2013 |  | Not Covered Under NJ NELAP Accreditation. | 901 | 193 | Duplicate | 2013-05-21 | U | 10 | ug/kg | U |  | 10 | Reporting Limit
mirex | PSTSW | ROCKWEST2 | Spring 2013 |  | Not Covered Under NJ NELAP Accreditation. | 901 | 194 |  | 2013-05-21 | U | 9.823 | ug/kg | U |  | 10 | Reporting Limit
mirex | PSTSW | MAREAST2 | Spring 2013 |  | Not Covered Under NJ NELAP Accreditation. | 901 | 195 |  | 2013-05-22 | U | 9.98 | ug/kg | U |  | 10 | Reporting Limit
mirex | PSTSW | MARWEST2 | Spring 2013 |  | Not Covered Under NJ NELAP Accreditation. | 901 | 196 |  | 2013-05-22 | U | 10 | ug/kg | U |  | 10 | Reporting Limit
mirex | PSTSW | FRANK | Spring 2013 |  | Not Covered Under NJ NELAP Accreditation. | 901 | 199 |  | 2013-05-16 | U | 10 | ug/kg | U |  | 10 | Reporting Limit
mirex | PSTSW | CONNZELION | Spring 2013 |  | Not Covered Under NJ NELAP Accreditation. | 901 | 200 |  | 2013-05-16 | U | 9.708 | ug/kg | U |  | 10 | Reporting Limit
mirex | PSTSW | SUTWESTN | Spring 2013 |  | Not Covered Under NJ NELAP Accreditation. | 901 | 201 |  | 2013-05-17 | U | 9.96 | ug/kg | U |  | 10 | Reporting Limit
mirex | PSTSW | SUSQ_41 | Spring 2013 |  | Not Covered Under NJ NELAP Accreditation. | 901 | 202 |  | 2013-05-22 | U | 9.94 | ug/kg | U |  | 10 | Reporting Limit
mirex | PSTSW | ROCKEAST2 | Spring 2013 |  | Not Covered Under NJ NELAP Accreditation. | 901 | 203 |  | 2013-05-22 | U | 9.765 | ug/kg | U |  | 10 | Reporting Limit
mirex | PSTSW | SUNEAST | Fall 2013 |  | Not Covered Under NJ NELAP Accreditation. | 901 | 206 |  | 2013-08-05 | U | 9.784 | ug/kg | U |  | 10 | Reporting Limit
mirex | PSTSW | SUNWEST | Fall 2013 |  | Not Covered Under NJ NELAP Accreditation. | 901 | 207 |  | 2013-08-05 | U | 10.06 | ug/kg | U |  | 10 | Reporting Limit
mirex | PSTSW | LTOWNNAR | Fall 2013 |  | Not Covered Under NJ NELAP Accreditation. | 901 | 208 |  | 2013-08-07 | U | 9.765 | ug/kg | U |  | 10 | Reporting Limit
mirex | PSTSW | NEW_2 | Fall 2013 |  | Not Covered Under NJ NELAP Accreditation. | 901 | 209 |  | 2013-08-07 | U | 9.615 | ug/kg | U |  | 10 | Reporting Limit
mirex | PSTSW | SUSQ_41 | Fall 2013 |  | Not Covered Under NJ NELAP Accreditation. Matrix spike recoveries low. Results and/or reporting limits may be biased low. | 901 | 210 |  | 2013-08-05 | U | 9.92 | ug/kg | U |  | 10 | Reporting Limit
mirex | PSTSW | ROCKEAST2 | Fall 2013 |  | Not Covered Under NJ NELAP Accreditation. | 901 | 211 |  | 2013-08-05 | U | 10.121 | ug/kg | U |  | 10 | Reporting Limit
mirex | PSTSW | ROCKWEST2 | Fall 2013 |  | Not Covered Under NJ NELAP Accreditation. | 901 | 212 |  | 2013-08-05 | U | 9.784 | ug/kg | U |  | 10 | Reporting Limit
mirex | PSTSW | MARWEST2 | Fall 2013 |  | Not Covered Under NJ NELAP Accreditation. | 901 | 213 |  | 2013-08-06 | U | 9.842 | ug/kg | U |  | 10 | Reporting Limit
mirex | PSTSW | MAREAST2 | Fall 2013 |  | Not Covered Under NJ NELAP Accreditation. | 901 | 214 |  | 2013-08-06 | U | 10.04 | ug/kg | U |  | 10 | Reporting Limit
mirex | PSTSW | SUSQ_41 | Fall 2013 |  | Not Covered Under NJ NELAP Accreditation. | 901 | 215 | Duplicate | 2013-08-05 | U | 9.98 | ug/kg | U |  | 10 | Reporting Limit
mirex | PSTSW | MOR18 | Fall 2013 |  | Not Covered Under NJ NELAP Accreditation. | 901 | 218 |  | 2013-08-07 | U | 10.101 | ug/kg | U |  | 10 | Reporting Limit
mirex | PSTSW | FRANK | Fall 2013 |  | Not Covered Under NJ NELAP Accreditation; Surrogate recovery low. Results may be biased low. | 901 | 221 |  | 2013-08-13 | U | 10.02 | ug/kg | U |  | 10 | Reporting Limit
mirex | PSTSW | SUTWESTN | Fall 2013 |  | Not Covered Under NJ NELAP Accreditation. | 901 | 227 |  | 2013-08-14 | U | 10 | ug/kg | U |  | 10 | Reporting Limit
mirex | PSTSW | CONNZELION | Fall 2013 |  | Not Covered Under NJ NELAP Accreditation. Matrix spike recoveries low. Results and/or reporting limits may be biased low. | 901 | 229 |  | 2013-08-13 | U | 9.98 | ug/kg | U |  | 10 | Reporting Limit
molinate | USGS PEST-S | CONOGOOD | Spring 2014 |  |  | 901 | 100 |  | 2014-05-07 | U | 50 | ug/kg | U |  | 50 | Reporting limit
molinate | USGS PEST-S | CONOEAST | Spring 2014 |  |  | 901 | 101 |  | 2014-05-07 | U | 50 | ug/kg | U |  | 50 | Reporting limit
molinate | USGS PEST-S | SWATHER | Spring 2014 |  |  | 901 | 102 |  | 2014-05-08 | U | 50 | ug/kg | U |  | 50 | Reporting limit
molinate | USGS PEST-S | SWATHARP | Spring 2014 |  |  | 901 | 103 |  | 2014-05-08 | U | 50 | ug/kg | U |  | 50 | Reporting limit
molinate | USGS PEST-S | LSWATMILL | Spring 2014 |  |  | 901 | 104 |  | 2014-05-08 | U | 50 | ug/kg | U |  | 50 | Reporting limit
molinate | USGS PEST-S | FAIRVIEW | Spring 2014 |  |  | 901 | 105 |  | 2014-05-12 | U | 50 | ug/kg | U |  | 50 | Reporting limit
molinate | USGS PEST-S | ROCKWEST2 | Spring 2014 |  |  | 901 | 106 |  | 2014-05-12 | U | 50 | ug/kg | U |  | 50 | Reporting limit
molinate | USGS PEST-S | LTOWNNAR | Spring 2014 |  |  | 901 | 114 |  | 2014-05-13 | U | 50 | ug/kg | U |  | 50 | Reporting limit
molinate | USGS PEST-S | NEW_2 | Spring 2014 |  |  | 901 | 118 |  | 2014-05-14 | U | 50 | ug/kg | U |  | 50 | Reporting limit
molinate | USGS PEST-S | MAREAST2 | Spring 2014 |  |  | 901 | 119 |  | 2014-05-14 | U | 50 | ug/kg | U |  | 50 | Reporting limit
molinate | USGS PEST-S | LSWATSALEM | Spring 2014 |  |  | 901 | 122 |  | 2014-05-20 | U | 50 | ug/kg | U |  | 50 | Reporting limit
molinate | USGS PEST-S | CROSSKL2 | Spring 2014 |  |  | 901 | 123 |  | 2014-05-20 | U | 50 | ug/kg | U |  | 50 | Reporting limit
molinate | USGS PEST-S | ELIZABETH | Spring 2014 |  |  | 901 | 124 |  | 2014-05-20 | U | 50 | ug/kg | U |  | 50 | Reporting limit
molinate | USGS PEST-S | MOR18 | Spring 2014 |  |  | 901 | 127 |  | 2014-05-27 | U | 50 | ug/kg | U |  | 50 | Reporting limit
molinate | USGS PEST-S | MOR18 | Spring 2014 |  |  | 901 | 128 | Duplicate | 2014-05-27 | U | 50 | ug/kg | U |  | 50 | Reporting limit
molinate | USGS PEST-S | TUSCARORA CK | Spring 2014 |  |  | 901 | 129 |  | 2014-05-28 | U | 50 | ug/kg | U |  | 50 | Reporting limit
molinate | USGS PEST-S | SUTWESTN | Spring 2014 |  |  | 901 | 130 |  | 2014-05-29 | U | 50 | ug/kg | U |  | 50 | Reporting limit
molinate | USGS PEST-S | KISHREEDSVIL | Spring 2014 |  |  | 901 | 132 |  | 2014-06-04 | U | 50 | ug/kg | U |  | 50 | Reporting limit
molinate | USGS PEST-S | KISHHIGHLAND | Spring 2014 |  |  | 901 | 133 |  | 2014-06-04 | U | 50 | ug/kg | U |  | 50 | Reporting limit
molinate | USGS PEST-S | SWATHARP | Fall 2014 |  |  | 901 | 150 |  | 2014-08-05 | U | 50 | ug/kg | U |  | 50 | Reporting limit
molinate | USGS PEST-S | LSWATMILL | Fall 2014 |  |  | 901 | 151 |  | 2014-08-05 | U | 50 | ug/kg | U |  | 50 | Reporting limit
molinate | USGS PEST-S | CONOGOOD | Fall 2014 |  |  | 901 | 152 |  | 2014-08-05 | U | 50 | ug/kg | U |  | 50 | Reporting limit
molinate | USGS PEST-S | TUSCARORA CK | Fall 2014 |  |  | 901 | 153 |  | 2014-08-07 | U | 50 | ug/kg | U |  | 50 | Reporting limit
molinate | USGS PEST-S | KISHREEDSVIL | Fall 2014 |  |  | 901 | 154 |  | 2014-08-07 | U | 50 | ug/kg | U |  | 50 | Reporting limit
molinate | USGS PEST-S | SWATHER | Fall 2014 |  |  | 901 | 155 |  | 2014-08-12 | U | 50 | ug/kg | U |  | 50 | Reporting limit
molinate | USGS PEST-S | ELIZABETH | Fall 2014 |  |  | 901 | 157 |  | 2014-08-12 | U | 50 | ug/kg | U |  | 50 | Reporting limit
molinate | USGS PEST-S | CROSSKL2 | Fall 2014 |  |  | 901 | 159 |  | 2014-08-12 | U | 50 | ug/kg | U |  | 50 | Reporting limit
molinate | USGS PEST-S | CONOEAST | Fall 2014 |  |  | 901 | 161 |  | 2014-08-12 | U | 50 | ug/kg | U |  | 50 | Reporting limit
molinate | USGS PEST-S | MOR18 | Fall 2014 |  |  | 901 | 163 |  | 2014-08-13 | U | 50 | ug/kg | U |  | 50 | Reporting limit
molinate | USGS PEST-S | LTOWNNAR | Fall 2014 |  |  | 901 | 168 |  | 2014-08-14 | U | 50 | ug/kg | U |  | 50 | Reporting limit
molinate | USGS PEST-S | KISHHIGHLAND | Fall 2014 |  |  | 901 | 169 |  | 2014-08-14 | U | 50 | ug/kg | U |  | 50 | Reporting limit
molinate | USGS PEST-S | LSWATSALEM | Fall 2014 |  |  | 901 | 170 |  | 2014-08-25 | U | 50 | ug/kg | U |  | 50 | Reporting limit
molinate | USGS PEST-S | LSWATSALEM | Fall 2014 |  |  | 901 | 171 | Duplicate | 2014-08-25 | U | 50 | ug/kg | U |  | 50 | Reporting limit
molinate | USGS PEST-S | NEW_2 | Fall 2014 |  |  | 901 | 173 |  | 2014-08-28 | U | 50 | ug/kg | U |  | 50 | Reporting limit
molinate | USGS PEST-S | ROCKWEST2 | Fall 2014 |  |  | 901 | 174 |  | 2014-08-28 | U | 50 | ug/kg | U |  | 50 | Reporting limit
molinate | USGS PEST-S | FAIRVIEW | Fall 2014 |  |  | 901 | 175 |  | 2014-09-02 | U | 50 | ug/kg | U |  | 50 | Reporting limit
molinate | USGS PEST-S | MAREAST2 | Fall 2014 |  |  | 901 | 176 |  | 2014-09-02 | U | 50 | ug/kg | U |  | 50 | Reporting limit
molinate | USGS PEST-S | SUTWESTN | Fall 2014 |  |  | 901 | 177 |  | 2014-09-08 | U | 50 | ug/kg | U |  | 50 | Reporting limit
molinate | USGS PEST-S | MOR18 | Spring 2013 |  |  | 901 | 188 |  | 2013-05-13 | U | 50 | ug/kg | U |  | 50 | Reporting limit
molinate | USGS PEST-S | SUNEAST | Spring 2013 |  |  | 901 | 189 |  | 2013-05-21 | U | 50 | ug/kg | U |  | 50 | Reporting limit
molinate | USGS PEST-S | SUNWEST | Spring 2013 |  |  | 901 | 190 |  | 2013-05-21 | U | 50 | ug/kg | U |  | 50 | Reporting limit
molinate | USGS PEST-S | LTOWNNAR | Spring 2013 |  |  | 901 | 191 |  | 2013-05-21 | U | 50 | ug/kg | U |  | 50 | Reporting limit
molinate | USGS PEST-S | NEW_2 | Spring 2013 |  |  | 901 | 192 |  | 2013-05-21 | U | 50 | ug/kg | U |  | 50 | Reporting limit
molinate | USGS PEST-S | NEW_2 | Spring 2013 |  |  | 901 | 193 | Duplicate | 2013-05-21 | U | 50 | ug/kg | U |  | 50 | Reporting limit
molinate | USGS PEST-S | ROCKWEST2 | Spring 2013 |  |  | 901 | 194 |  | 2013-05-21 | U | 50 | ug/kg | U |  | 50 | Reporting limit
molinate | USGS PEST-S | MAREAST2 | Spring 2013 |  |  | 901 | 195 |  | 2013-05-22 | U | 50 | ug/kg | U |  | 50 | Reporting limit
molinate | USGS PEST-S | MARWEST2 | Spring 2013 |  |  | 901 | 196 |  | 2013-05-22 | U | 50 | ug/kg | U |  | 50 | Reporting limit
molinate | USGS PEST-S | FRANK | Spring 2013 |  |  | 901 | 199 |  | 2013-05-16 | U | 50 | ug/kg | U |  | 50 | Reporting limit
molinate | USGS PEST-S | CONNZELION | Spring 2013 |  |  | 901 | 200 |  | 2013-05-16 | U | 50 | ug/kg | U |  | 50 | Reporting limit
molinate | USGS PEST-S | SUTWESTN | Spring 2013 |  |  | 901 | 201 |  | 2013-05-17 | U | 50 | ug/kg | U |  | 50 | Reporting limit
molinate | USGS PEST-S | SUSQ_41 | Spring 2013 |  |  | 901 | 202 |  | 2013-05-22 | U | 50 | ug/kg | U |  | 50 | Reporting limit
molinate | USGS PEST-S | ROCKEAST2 | Spring 2013 |  |  | 901 | 203 |  | 2013-05-22 | U | 50 | ug/kg | U |  | 50 | Reporting limit
molinate | USGS PEST-S | SUNEAST | Fall 2013 |  |  | 901 | 206 |  | 2013-08-05 | U | 50 | ug/kg | U |  | 50 | Reporting limit
molinate | USGS PEST-S | SUNWEST | Fall 2013 |  |  | 901 | 207 |  | 2013-08-05 | U | 50 | ug/kg | U |  | 50 | Reporting limit
molinate | USGS PEST-S | LTOWNNAR | Fall 2013 |  |  | 901 | 208 |  | 2013-08-07 | U | 50 | ug/kg | U |  | 50 | Reporting limit
molinate | USGS PEST-S | NEW_2 | Fall 2013 |  |  | 901 | 209 |  | 2013-08-07 | U | 50 | ug/kg | U |  | 50 | Reporting limit
molinate | USGS PEST-S | SUSQ_41 | Fall 2013 |  |  | 901 | 210 |  | 2013-08-05 | U | 50 | ug/kg | U |  | 50 | Reporting limit
molinate | USGS PEST-S | ROCKEAST2 | Fall 2013 |  |  | 901 | 211 |  | 2013-08-05 | U | 50 | ug/kg | U |  | 50 | Reporting limit
molinate | USGS PEST-S | ROCKWEST2 | Fall 2013 |  |  | 901 | 212 |  | 2013-08-05 | U | 50 | ug/kg | U |  | 50 | Reporting limit
molinate | USGS PEST-S | MARWEST2 | Fall 2013 |  |  | 901 | 213 |  | 2013-08-06 | U | 50 | ug/kg | U |  | 50 | Reporting limit
molinate | USGS PEST-S | MAREAST2 | Fall 2013 |  |  | 901 | 214 |  | 2013-08-06 | U | 50 | ug/kg | U |  | 50 | Reporting limit
molinate | USGS PEST-S | SUSQ_41 | Fall 2013 |  |  | 901 | 215 | Duplicate | 2013-08-05 | U | 50 | ug/kg | U |  | 50 | Reporting limit
molinate | USGS PEST-S | MOR18 | Fall 2013 |  |  | 901 | 218 |  | 2013-08-07 | U | 50 | ug/kg | U |  | 50 | Reporting limit
molinate | USGS PEST-S | FRANK | Fall 2013 |  |  | 901 | 221 |  | 2013-08-13 | U | 50 | ug/kg | U |  | 50 | Reporting limit
molinate | USGS PEST-S | SUTWESTN | Fall 2013 |  |  | 901 | 227 |  | 2013-08-14 | U | 50 | ug/kg | U |  | 50 | Reporting limit
molinate | USGS PEST-S | CONNZELION | Fall 2013 |  |  | 901 | 229 |  | 2013-08-13 | U | 50 | ug/kg | U |  | 50 | Reporting limit
myclobutanil | USGS PEST-S | CONOGOOD | Spring 2014 |  |  | 901 | 100 |  | 2014-05-07 | U | 50 | ug/kg | U |  | 50 | Reporting limit
myclobutanil | USGS PEST-S | CONOEAST | Spring 2014 |  |  | 901 | 101 |  | 2014-05-07 | U | 50 | ug/kg | U |  | 50 | Reporting limit
myclobutanil | USGS PEST-S | SWATHER | Spring 2014 |  |  | 901 | 102 |  | 2014-05-08 | U | 50 | ug/kg | U |  | 50 | Reporting limit
myclobutanil | USGS PEST-S | SWATHARP | Spring 2014 |  |  | 901 | 103 |  | 2014-05-08 | U | 50 | ug/kg | U |  | 50 | Reporting limit
myclobutanil | USGS PEST-S | LSWATMILL | Spring 2014 |  |  | 901 | 104 |  | 2014-05-08 | U | 50 | ug/kg | U |  | 50 | Reporting limit
myclobutanil | USGS PEST-S | FAIRVIEW | Spring 2014 |  |  | 901 | 105 |  | 2014-05-12 | U | 50 | ug/kg | U |  | 50 | Reporting limit
myclobutanil | USGS PEST-S | ROCKWEST2 | Spring 2014 |  |  | 901 | 106 |  | 2014-05-12 | U | 50 | ug/kg | U |  | 50 | Reporting limit
myclobutanil | USGS PEST-S | LTOWNNAR | Spring 2014 |  |  | 901 | 114 |  | 2014-05-13 | U | 50 | ug/kg | U |  | 50 | Reporting limit
myclobutanil | USGS PEST-S | NEW_2 | Spring 2014 |  |  | 901 | 118 |  | 2014-05-14 | U | 50 | ug/kg | U |  | 50 | Reporting limit
myclobutanil | USGS PEST-S | MAREAST2 | Spring 2014 |  |  | 901 | 119 |  | 2014-05-14 | U | 50 | ug/kg | U |  | 50 | Reporting limit
myclobutanil | USGS PEST-S | LSWATSALEM | Spring 2014 |  |  | 901 | 122 |  | 2014-05-20 | U | 50 | ug/kg | U |  | 50 | Reporting limit
myclobutanil | USGS PEST-S | CROSSKL2 | Spring 2014 |  |  | 901 | 123 |  | 2014-05-20 | U | 50 | ug/kg | U |  | 50 | Reporting limit
myclobutanil | USGS PEST-S | ELIZABETH | Spring 2014 |  |  | 901 | 124 |  | 2014-05-20 | U | 50 | ug/kg | U |  | 50 | Reporting limit
myclobutanil | USGS PEST-S | MOR18 | Spring 2014 |  |  | 901 | 127 |  | 2014-05-27 | U | 50 | ug/kg | U |  | 50 | Reporting limit
myclobutanil | USGS PEST-S | MOR18 | Spring 2014 |  |  | 901 | 128 | Duplicate | 2014-05-27 | U | 50 | ug/kg | U |  | 50 | Reporting limit
myclobutanil | USGS PEST-S | TUSCARORA CK | Spring 2014 |  |  | 901 | 129 |  | 2014-05-28 | U | 50 | ug/kg | U |  | 50 | Reporting limit
myclobutanil | USGS PEST-S | SUTWESTN | Spring 2014 |  |  | 901 | 130 |  | 2014-05-29 | U | 50 | ug/kg | U |  | 50 | Reporting limit
myclobutanil | USGS PEST-S | KISHREEDSVIL | Spring 2014 |  |  | 901 | 132 |  | 2014-06-04 | U | 50 | ug/kg | U |  | 50 | Reporting limit
myclobutanil | USGS PEST-S | KISHHIGHLAND | Spring 2014 |  |  | 901 | 133 |  | 2014-06-04 | U | 50 | ug/kg | U |  | 50 | Reporting limit
myclobutanil | USGS PEST-S | SWATHARP | Fall 2014 |  |  | 901 | 150 |  | 2014-08-05 | U | 50 | ug/kg | U |  | 50 | Reporting limit
myclobutanil | USGS PEST-S | LSWATMILL | Fall 2014 |  |  | 901 | 151 |  | 2014-08-05 | U | 50 | ug/kg | U |  | 50 | Reporting limit
myclobutanil | USGS PEST-S | CONOGOOD | Fall 2014 |  |  | 901 | 152 |  | 2014-08-05 | U | 50 | ug/kg | U |  | 50 | Reporting limit
myclobutanil | USGS PEST-S | TUSCARORA CK | Fall 2014 |  |  | 901 | 153 |  | 2014-08-07 | U | 50 | ug/kg | U |  | 50 | Reporting limit
myclobutanil | USGS PEST-S | KISHREEDSVIL | Fall 2014 |  |  | 901 | 154 |  | 2014-08-07 | U | 50 | ug/kg | U |  | 50 | Reporting limit
myclobutanil | USGS PEST-S | SWATHER | Fall 2014 |  |  | 901 | 155 |  | 2014-08-12 | U | 50 | ug/kg | U |  | 50 | Reporting limit
myclobutanil | USGS PEST-S | ELIZABETH | Fall 2014 |  |  | 901 | 157 |  | 2014-08-12 | U | 50 | ug/kg | U |  | 50 | Reporting limit
myclobutanil | USGS PEST-S | CROSSKL2 | Fall 2014 |  |  | 901 | 159 |  | 2014-08-12 | U | 50 | ug/kg | U |  | 50 | Reporting limit
myclobutanil | USGS PEST-S | CONOEAST | Fall 2014 |  |  | 901 | 161 |  | 2014-08-12 | U | 50 | ug/kg | U |  | 50 | Reporting limit
myclobutanil | USGS PEST-S | MOR18 | Fall 2014 |  |  | 901 | 163 |  | 2014-08-13 | U | 50 | ug/kg | U |  | 50 | Reporting limit
myclobutanil | USGS PEST-S | LTOWNNAR | Fall 2014 |  |  | 901 | 168 |  | 2014-08-14 | U | 50 | ug/kg | U |  | 50 | Reporting limit
myclobutanil | USGS PEST-S | KISHHIGHLAND | Fall 2014 |  |  | 901 | 169 |  | 2014-08-14 | U | 50 | ug/kg | U |  | 50 | Reporting limit
myclobutanil | USGS PEST-S | LSWATSALEM | Fall 2014 |  |  | 901 | 170 |  | 2014-08-25 | U | 50 | ug/kg | U |  | 50 | Reporting limit
myclobutanil | USGS PEST-S | LSWATSALEM | Fall 2014 |  |  | 901 | 171 | Duplicate | 2014-08-25 | U | 50 | ug/kg | U |  | 50 | Reporting limit
myclobutanil | USGS PEST-S | NEW_2 | Fall 2014 |  |  | 901 | 173 |  | 2014-08-28 | U | 50 | ug/kg | U |  | 50 | Reporting limit
myclobutanil | USGS PEST-S | ROCKWEST2 | Fall 2014 |  |  | 901 | 174 |  | 2014-08-28 | U | 50 | ug/kg | U |  | 50 | Reporting limit
myclobutanil | USGS PEST-S | FAIRVIEW | Fall 2014 |  |  | 901 | 175 |  | 2014-09-02 | U | 50 | ug/kg | U |  | 50 | Reporting limit
myclobutanil | USGS PEST-S | MAREAST2 | Fall 2014 |  |  | 901 | 176 |  | 2014-09-02 | U | 50 | ug/kg | U |  | 50 | Reporting limit
myclobutanil | USGS PEST-S | SUTWESTN | Fall 2014 |  |  | 901 | 177 |  | 2014-09-08 | U | 50 | ug/kg | U |  | 50 | Reporting limit
myclobutanil | USGS PEST-S | MOR18 | Spring 2013 |  |  | 901 | 188 |  | 2013-05-13 | U | 50 | ug/kg | U |  | 50 | Reporting limit
myclobutanil | USGS PEST-S | SUNEAST | Spring 2013 |  |  | 901 | 189 |  | 2013-05-21 | U | 50 | ug/kg | U |  | 50 | Reporting limit
myclobutanil | USGS PEST-S | SUNWEST | Spring 2013 |  |  | 901 | 190 |  | 2013-05-21 | U | 50 | ug/kg | U |  | 50 | Reporting limit
myclobutanil | USGS PEST-S | LTOWNNAR | Spring 2013 |  |  | 901 | 191 |  | 2013-05-21 | U | 50 | ug/kg | U |  | 50 | Reporting limit
myclobutanil | USGS PEST-S | NEW_2 | Spring 2013 |  |  | 901 | 192 |  | 2013-05-21 | U | 50 | ug/kg | U |  | 50 | Reporting limit
myclobutanil | USGS PEST-S | NEW_2 | Spring 2013 |  |  | 901 | 193 | Duplicate | 2013-05-21 | U | 50 | ug/kg | U |  | 50 | Reporting limit
myclobutanil | USGS PEST-S | ROCKWEST2 | Spring 2013 |  |  | 901 | 194 |  | 2013-05-21 | U | 50 | ug/kg | U |  | 50 | Reporting limit
myclobutanil | USGS PEST-S | MAREAST2 | Spring 2013 |  |  | 901 | 195 |  | 2013-05-22 | U | 50 | ug/kg | U |  | 50 | Reporting limit
myclobutanil | USGS PEST-S | MARWEST2 | Spring 2013 |  |  | 901 | 196 |  | 2013-05-22 | U | 50 | ug/kg | U |  | 50 | Reporting limit
myclobutanil | USGS PEST-S | FRANK | Spring 2013 |  |  | 901 | 199 |  | 2013-05-16 | U | 50 | ug/kg | U |  | 50 | Reporting limit
myclobutanil | USGS PEST-S | CONNZELION | Spring 2013 |  |  | 901 | 200 |  | 2013-05-16 | U | 50 | ug/kg | U |  | 50 | Reporting limit
myclobutanil | USGS PEST-S | SUTWESTN | Spring 2013 |  |  | 901 | 201 |  | 2013-05-17 | U | 50 | ug/kg | U |  | 50 | Reporting limit
myclobutanil | USGS PEST-S | SUSQ_41 | Spring 2013 |  |  | 901 | 202 |  | 2013-05-22 | U | 50 | ug/kg | U |  | 50 | Reporting limit
myclobutanil | USGS PEST-S | ROCKEAST2 | Spring 2013 |  |  | 901 | 203 |  | 2013-05-22 | U | 50 | ug/kg | U |  | 50 | Reporting limit
myclobutanil | USGS PEST-S | SUNEAST | Fall 2013 |  |  | 901 | 206 |  | 2013-08-05 | U | 50 | ug/kg | U |  | 50 | Reporting limit
myclobutanil | USGS PEST-S | SUNWEST | Fall 2013 |  |  | 901 | 207 |  | 2013-08-05 | U | 50 | ug/kg | U |  | 50 | Reporting limit
myclobutanil | USGS PEST-S | LTOWNNAR | Fall 2013 |  |  | 901 | 208 |  | 2013-08-07 | U | 50 | ug/kg | U |  | 50 | Reporting limit
myclobutanil | USGS PEST-S | NEW_2 | Fall 2013 |  |  | 901 | 209 |  | 2013-08-07 | U | 50 | ug/kg | U |  | 50 | Reporting limit
myclobutanil | USGS PEST-S | SUSQ_41 | Fall 2013 |  |  | 901 | 210 |  | 2013-08-05 | U | 50 | ug/kg | U |  | 50 | Reporting limit
myclobutanil | USGS PEST-S | ROCKEAST2 | Fall 2013 |  |  | 901 | 211 |  | 2013-08-05 | U | 50 | ug/kg | U |  | 50 | Reporting limit
myclobutanil | USGS PEST-S | ROCKWEST2 | Fall 2013 |  |  | 901 | 212 |  | 2013-08-05 | U | 50 | ug/kg | U |  | 50 | Reporting limit
myclobutanil | USGS PEST-S | MARWEST2 | Fall 2013 |  |  | 901 | 213 |  | 2013-08-06 | U | 50 | ug/kg | U |  | 50 | Reporting limit
myclobutanil | USGS PEST-S | MAREAST2 | Fall 2013 |  |  | 901 | 214 |  | 2013-08-06 | U | 50 | ug/kg | U |  | 50 | Reporting limit
myclobutanil | USGS PEST-S | SUSQ_41 | Fall 2013 |  |  | 901 | 215 | Duplicate | 2013-08-05 | U | 50 | ug/kg | U |  | 50 | Reporting limit
myclobutanil | USGS PEST-S | MOR18 | Fall 2013 |  |  | 901 | 218 |  | 2013-08-07 | U | 50 | ug/kg | U |  | 50 | Reporting limit
myclobutanil | USGS PEST-S | FRANK | Fall 2013 |  |  | 901 | 221 |  | 2013-08-13 | U | 50 | ug/kg | U |  | 50 | Reporting limit
myclobutanil | USGS PEST-S | SUTWESTN | Fall 2013 |  |  | 901 | 227 |  | 2013-08-14 | U | 50 | ug/kg | U |  | 50 | Reporting limit
myclobutanil | USGS PEST-S | CONNZELION | Fall 2013 |  |  | 901 | 229 |  | 2013-08-13 | U | 50 | ug/kg | U |  | 50 | Reporting limit
n,n-diethyl-meta-toluamide (deet) | USGS WASTE-S | CONOGOOD | Spring 2014 | m = highly variable compound using this method |  | 901 | 100 |  | 2014-05-07 | U | 275 | ug/kg | U |  | 100 | Reporting limit
n,n-diethyl-meta-toluamide (deet) | USGS WASTE-S | CONOEAST | Spring 2014 | m = highly variable compound using this method |  | 901 | 101 |  | 2014-05-07 | U | 113 | ug/kg | U |  | 100 | Reporting limit
n,n-diethyl-meta-toluamide (deet) | USGS WASTE-S | SWATHER | Spring 2014 | m = highly variable compound using this method |  | 901 | 102 |  | 2014-05-08 | U | 376 | ug/kg | U |  | 100 | Reporting limit
n,n-diethyl-meta-toluamide (deet) | USGS WASTE-S | SWATHARP | Spring 2014 | m = highly variable compound using this method |  | 901 | 103 |  | 2014-05-08 | U | 124 | ug/kg | U |  | 100 | Reporting limit
n,n-diethyl-meta-toluamide (deet) | USGS WASTE-S | LSWATMILL | Spring 2014 | m = highly variable compound using this method |  | 901 | 104 |  | 2014-05-08 | U | 106 | ug/kg | U |  | 100 | Reporting limit
n,n-diethyl-meta-toluamide (deet) | USGS WASTE-S | FAIRVIEW | Spring 2014 | m = highly variable compound using this method |  | 901 | 105 |  | 2014-05-12 | U | 158 | ug/kg | U |  | 100 | Reporting limit
n,n-diethyl-meta-toluamide (deet) | USGS WASTE-S | ROCKWEST2 | Spring 2014 | m = highly variable compound using this method |  | 901 | 106 |  | 2014-05-12 | U | 145 | ug/kg | U |  | 100 | Reporting limit
n,n-diethyl-meta-toluamide (deet) | USGS WASTE-S | LTOWNNAR | Spring 2014 | m = highly variable compound using this method |  | 901 | 114 |  | 2014-05-13 | U | 137 | ug/kg | U |  | 100 | Reporting limit
n,n-diethyl-meta-toluamide (deet) | USGS WASTE-S | NEW_2 | Spring 2014 | m = highly variable compound using this method |  | 901 | 118 |  | 2014-05-14 | U | 128 | ug/kg | U |  | 100 | Reporting limit
n,n-diethyl-meta-toluamide (deet) | USGS WASTE-S | MAREAST2 | Spring 2014 | m = highly variable compound using this method |  | 901 | 119 |  | 2014-05-14 | U | 98 | ug/kg | U |  | 100 | Reporting limit
n,n-diethyl-meta-toluamide (deet) | USGS WASTE-S | LSWATSALEM | Spring 2014 | m = highly variable compound using this method |  | 901 | 122 |  | 2014-05-20 | U | 87 | ug/kg | U |  | 100 | Reporting limit
n,n-diethyl-meta-toluamide (deet) | USGS WASTE-S | CROSSKL2 | Spring 2014 | m = highly variable compound using this method |  | 901 | 123 |  | 2014-05-20 | U | 75 | ug/kg | U |  | 100 | Reporting limit
n,n-diethyl-meta-toluamide (deet) | USGS WASTE-S | ELIZABETH | Spring 2014 | m = highly variable compound using this method |  | 901 | 124 |  | 2014-05-20 | U | 100 | ug/kg | U |  | 100 | Reporting limit
n,n-diethyl-meta-toluamide (deet) | USGS WASTE-S | MOR18 | Spring 2014 | m = highly variable compound using this method |  | 901 | 127 |  | 2014-05-27 | U | 85 | ug/kg | U |  | 100 | Reporting limit
n,n-diethyl-meta-toluamide (deet) | USGS WASTE-S | MOR18 | Spring 2014 | m = highly variable compound using this method |  | 901 | 128 | Duplicate | 2014-05-27 | U | 85 | ug/kg | U |  | 100 | Reporting limit
n,n-diethyl-meta-toluamide (deet) | USGS WASTE-S | TUSCARORA CK | Spring 2014 | m = highly variable compound using this method |  | 901 | 129 |  | 2014-05-28 | U | 98 | ug/kg | U |  | 100 | Reporting limit
n,n-diethyl-meta-toluamide (deet) | USGS WASTE-S | SUTWESTN | Spring 2014 | m = highly variable compound using this method |  | 901 | 130 |  | 2014-05-29 | U | 149 | ug/kg | U |  | 100 | Reporting limit
n,n-diethyl-meta-toluamide (deet) | USGS WASTE-S | KISHREEDSVIL | Spring 2014 | m = highly variable compound using this method |  | 901 | 132 |  | 2014-06-04 | U | 95 | ug/kg | U |  | 100 | Reporting limit
n,n-diethyl-meta-toluamide (deet) | USGS WASTE-S | KISHHIGHLAND | Spring 2014 | m = highly variable compound using this method |  | 901 | 133 |  | 2014-06-04 | U | 91 | ug/kg | U |  | 100 | Reporting limit
n,n-diethyl-meta-toluamide (deet) | USGS WASTE-S | SWATHARP | Fall 2014 | m = highly variable compound using this method |  | 901 | 150 |  | 2014-08-05 | U | 118 | ug/kg | U |  | 100 | Reporting limit
n,n-diethyl-meta-toluamide (deet) | USGS WASTE-S | LSWATMILL | Fall 2014 | m = highly variable compound using this method |  | 901 | 151 |  | 2014-08-05 | U | 101 | ug/kg | U |  | 100 | Reporting limit
n,n-diethyl-meta-toluamide (deet) | USGS WASTE-S | CONOGOOD | Fall 2014 | m = highly variable compound using this method |  | 901 | 152 |  | 2014-08-05 | U | 127 | ug/kg | U |  | 100 | Reporting limit
n,n-diethyl-meta-toluamide (deet) | USGS WASTE-S | TUSCARORA CK | Fall 2014 | m = highly variable compound using this method |  | 901 | 153 |  | 2014-08-07 | U | 99 | ug/kg | U |  | 100 | Reporting limit
n,n-diethyl-meta-toluamide (deet) | USGS WASTE-S | KISHREEDSVIL | Fall 2014 | m = highly variable compound using this method |  | 901 | 154 |  | 2014-08-07 | U | 99 | ug/kg | U |  | 100 | Reporting limit
n,n-diethyl-meta-toluamide (deet) | USGS WASTE-S | SWATHER | Fall 2014 | m = highly variable compound using this method |  | 901 | 155 |  | 2014-08-12 | U | 100 | ug/kg | U |  | 100 | Reporting limit
n,n-diethyl-meta-toluamide (deet) | USGS WASTE-S | ELIZABETH | Fall 2014 | m = highly variable compound using this method |  | 901 | 157 |  | 2014-08-12 | U | 100 | ug/kg | U |  | 100 | Reporting limit
n,n-diethyl-meta-toluamide (deet) | USGS WASTE-S | CROSSKL2 | Fall 2014 | m = highly variable compound using this method |  | 901 | 159 |  | 2014-08-12 | U | 100 | ug/kg | U |  | 100 | Reporting limit
n,n-diethyl-meta-toluamide (deet) | USGS WASTE-S | CONOEAST | Fall 2014 | m = highly variable compound using this method |  | 901 | 161 |  | 2014-08-12 | Est | 2210 | ug/kg | Est | 2210 | 100 | Reporting limit
n,n-diethyl-meta-toluamide (deet) | USGS WASTE-S | MOR18 | Fall 2014 | m = highly variable compound using this method |  | 901 | 163 |  | 2014-08-13 | U | 103 | ug/kg | U |  | 100 | Reporting limit
n,n-diethyl-meta-toluamide (deet) | USGS WASTE-S | LTOWNNAR | Fall 2014 | t = below DL; m = value highly variable |  | 901 | 168 |  | 2014-08-14 | Est | 6.5 | ug/kg | Est | 6.5 | 100 | Reporting limit
n,n-diethyl-meta-toluamide (deet) | USGS WASTE-S | KISHHIGHLAND | Fall 2014 | m = highly variable compound using this method |  | 901 | 169 |  | 2014-08-14 | U | 105 | ug/kg | U |  | 100 | Reporting limit
n,n-diethyl-meta-toluamide (deet) | USGS WASTE-S | LSWATSALEM | Fall 2014 | m = highly variable compound using this method |  | 901 | 170 |  | 2014-08-25 | U | 100 | ug/kg | U |  | 100 | Reporting limit
n,n-diethyl-meta-toluamide (deet) | USGS WASTE-S | LSWATSALEM | Fall 2014 | m = highly variable compound using this method |  | 901 | 171 | Duplicate | 2014-08-25 | U | 100 | ug/kg | U |  | 100 | Reporting limit
n,n-diethyl-meta-toluamide (deet) | USGS WASTE-S | NEW_2 | Fall 2014 | m = highly variable compound using this method |  | 901 | 173 |  | 2014-08-28 | U | 123 | ug/kg | U |  | 100 | Reporting limit
n,n-diethyl-meta-toluamide (deet) | USGS WASTE-S | ROCKWEST2 | Fall 2014 | m = highly variable compound using this method |  | 901 | 174 |  | 2014-08-28 | U | 100 | ug/kg | U |  | 100 | Reporting limit
n,n-diethyl-meta-toluamide (deet) | USGS WASTE-S | FAIRVIEW | Fall 2014 | m = highly variable compound using this method |  | 901 | 175 |  | 2014-09-02 | U | 140 | ug/kg | U |  | 100 | Reporting limit
n,n-diethyl-meta-toluamide (deet) | USGS WASTE-S | MAREAST2 | Fall 2014 | m = highly variable compound using this method |  | 901 | 176 |  | 2014-09-02 | U | 100 | ug/kg | U |  | 100 | Reporting limit
n,n-diethyl-meta-toluamide (deet) | USGS WASTE-S | SUTWESTN | Fall 2014 | m = highly variable compound using this method |  | 901 | 177 |  | 2014-09-08 | U | 100 | ug/kg | U |  | 100 | Reporting limit
n,n-diethyl-meta-toluamide (deet) | USGS WASTE-S | MOR18 | Spring 2013 | m = highly variable compound using this method |  | 901 | 188 |  | 2013-05-13 | U | 96 | ug/kg | U |  | 100 | Reporting limit
n,n-diethyl-meta-toluamide (deet) | USGS WASTE-S | SUNEAST | Spring 2013 | m = highly variable compound using this method |  | 901 | 189 |  | 2013-05-21 | U | 86 | ug/kg | U |  | 100 | Reporting limit
n,n-diethyl-meta-toluamide (deet) | USGS WASTE-S | SUNWEST | Spring 2013 | m = highly variable compound using this method |  | 901 | 190 |  | 2013-05-21 | U | 88 | ug/kg | U |  | 100 | Reporting limit
n,n-diethyl-meta-toluamide (deet) | USGS WASTE-S | LTOWNNAR | Spring 2013 | m = highly variable compound using this method |  | 901 | 191 |  | 2013-05-21 | U | 136 | ug/kg | U |  | 100 | Reporting limit
n,n-diethyl-meta-toluamide (deet) | USGS WASTE-S | NEW_2 | Spring 2013 | m = highly variable compound using this method |  | 901 | 192 |  | 2013-05-21 | U | 93 | ug/kg | U |  | 100 | Reporting limit
n,n-diethyl-meta-toluamide (deet) | USGS WASTE-S | NEW_2 | Spring 2013 | m = highly variable compound using this method |  | 901 | 193 | Duplicate | 2013-05-21 | U | 122 | ug/kg | U |  | 100 | Reporting limit
n,n-diethyl-meta-toluamide (deet) | USGS WASTE-S | ROCKWEST2 | Spring 2013 | m = highly variable compound using this method |  | 901 | 194 |  | 2013-05-21 | U | 124 | ug/kg | U |  | 100 | Reporting limit
n,n-diethyl-meta-toluamide (deet) | USGS WASTE-S | MAREAST2 | Spring 2013 | m = highly variable compound using this method |  | 901 | 195 |  | 2013-05-22 | U | 94 | ug/kg | U |  | 100 | Reporting limit
n,n-diethyl-meta-toluamide (deet) | USGS WASTE-S | MARWEST2 | Spring 2013 | m = highly variable compound using this method |  | 901 | 196 |  | 2013-05-22 | U | 91 | ug/kg | U |  | 100 | Reporting limit
n,n-diethyl-meta-toluamide (deet) | USGS WASTE-S | FRANK | Spring 2013 | m = highly variable compound using this method |  | 901 | 199 |  | 2013-05-16 | U | 82 | ug/kg | U |  | 100 | Reporting limit
n,n-diethyl-meta-toluamide (deet) | USGS WASTE-S | CONNZELION | Spring 2013 | m = highly variable compound using this method |  | 901 | 200 |  | 2013-05-16 | U | 105 | ug/kg | U |  | 100 | Reporting limit
n,n-diethyl-meta-toluamide (deet) | USGS WASTE-S | SUTWESTN | Spring 2013 | m = highly variable compound using this method |  | 901 | 201 |  | 2013-05-17 | U | 145 | ug/kg | U |  | 100 | Reporting limit
n,n-diethyl-meta-toluamide (deet) | USGS WASTE-S | SUSQ_41 | Spring 2013 | m = highly variable compound using this method |  | 901 | 202 |  | 2013-05-22 | U | 86 | ug/kg | U |  | 100 | Reporting limit
n,n-diethyl-meta-toluamide (deet) | USGS WASTE-S | ROCKEAST2 | Spring 2013 | m = highly variable compound using this method |  | 901 | 203 |  | 2013-05-22 | U | 87 | ug/kg | U |  | 100 | Reporting limit
n,n-diethyl-meta-toluamide (deet) | USGS WASTE-S | SUNEAST | Fall 2013 | m = highly variable compound using this method |  | 901 | 206 |  | 2013-08-05 | U | 139 | ug/kg | U |  | 100 | Reporting limit
n,n-diethyl-meta-toluamide (deet) | USGS WASTE-S | SUNWEST | Fall 2013 | m = highly variable compound using this method |  | 901 | 207 |  | 2013-08-05 | U | 83 | ug/kg | U |  | 100 | Reporting limit
n,n-diethyl-meta-toluamide (deet) | USGS WASTE-S | LTOWNNAR | Fall 2013 | m = highly variable compound using this method |  | 901 | 208 |  | 2013-08-07 | U | 82 | ug/kg | U |  | 100 | Reporting limit
n,n-diethyl-meta-toluamide (deet) | USGS WASTE-S | NEW_2 | Fall 2013 | m = highly variable compound using this method |  | 901 | 209 |  | 2013-08-07 | U | 117 | ug/kg | U |  | 100 | Reporting limit
n,n-diethyl-meta-toluamide (deet) | USGS WASTE-S | SUSQ_41 | Fall 2013 | m = highly variable compound using this method |  | 901 | 210 |  | 2013-08-05 | U | 101 | ug/kg | U |  | 100 | Reporting limit
n,n-diethyl-meta-toluamide (deet) | USGS WASTE-S | ROCKEAST2 | Fall 2013 | m = highly variable compound using this method |  | 901 | 211 |  | 2013-08-05 | U | 104 | ug/kg | U |  | 100 | Reporting limit
n,n-diethyl-meta-toluamide (deet) | USGS WASTE-S | ROCKWEST2 | Fall 2013 | m = highly variable compound using this method |  | 901 | 212 |  | 2013-08-05 | U | 140 | ug/kg | U |  | 100 | Reporting limit
n,n-diethyl-meta-toluamide (deet) | USGS WASTE-S | MARWEST2 | Fall 2013 | m = highly variable compound using this method |  | 901 | 213 |  | 2013-08-06 | U | 113 | ug/kg | U |  | 100 | Reporting limit
n,n-diethyl-meta-toluamide (deet) | USGS WASTE-S | MAREAST2 | Fall 2013 | m = highly variable compound using this method |  | 901 | 214 |  | 2013-08-06 | U | 130 | ug/kg | U |  | 100 | Reporting limit
n,n-diethyl-meta-toluamide (deet) | USGS WASTE-S | SUSQ_41 | Fall 2013 | m = highly variable compound using this method |  | 901 | 215 | Duplicate | 2013-08-05 | U | 101 | ug/kg | U |  | 100 | Reporting limit
n,n-diethyl-meta-toluamide (deet) | USGS WASTE-S | MOR18 | Fall 2013 | m = highly variable compound using this method |  | 901 | 218 |  | 2013-08-07 | U | 96 | ug/kg | U |  | 100 | Reporting limit
n,n-diethyl-meta-toluamide (deet) | USGS WASTE-S | FRANK | Fall 2013 | m = highly variable compound using this method |  | 901 | 221 |  | 2013-08-13 | U | 159 | ug/kg | U |  | 100 | Reporting limit
n,n-diethyl-meta-toluamide (deet) | USGS WASTE-S | SUTWESTN | Fall 2013 | m = highly variable compound using this method |  | 901 | 227 |  | 2013-08-14 | U | 96 | ug/kg | U |  | 100 | Reporting limit
n,n-diethyl-meta-toluamide (deet) | USGS WASTE-S | CONNZELION | Fall 2013 | m = highly variable compound using this method |  | 901 | 229 |  | 2013-08-13 | U | 123 | ug/kg | U |  | 100 | Reporting limit
n,n-diethyl-meta-toluamide (deet) | USGS WASTE-S | SPRUCE | Spring 2016 |  |  | 901 | 233 |  | 2016-06-09 | U | 200 | ug/kg | U |  | 100 | Reporting limit
n,n-diethyl-meta-toluamide (deet) | USGS WASTE-S | FRANKSTOWN | Spring 2016 |  |  | 901 | 235 |  | 2016-06-09 | U | 200 | ug/kg | U |  | 100 | Reporting limit
n,n-diethyl-meta-toluamide (deet) | USGS WASTE-S | FRANKSTOWNST | Spring 2016 |  |  | 901 | 236 |  | 2016-06-09 | U | 200 | ug/kg | U |  | 100 | Reporting limit
n,n-diethyl-meta-toluamide (deet) | USGS WASTE-S | FRANKSTOWNST | Spring 2016 |  |  | 901 | 237 | Duplicate | 2016-06-09 | U | 200 | ug/kg | U |  | 100 | Reporting limit
n,n-diethyl-meta-toluamide (deet) | USGS WASTE-S | ROCK14.5 | Spring 2016 |  |  | 901 | 238 |  | 2016-06-08 | U | 200 | ug/kg | U |  | 100 | Reporting limit
n,n-diethyl-meta-toluamide (deet) | USGS WASTE-S | ROCK6.5 | Spring 2016 |  |  | 901 | 239 |  | 2016-06-08 | U | 200 | ug/kg | U |  | 100 | Reporting limit
n,n-diethyl-meta-toluamide (deet) | USGS WASTE-S | ROCK2.5 | Spring 2016 |  |  | 901 | 240 |  | 2016-06-08 | U | 200 | ug/kg | U |  | 100 | Reporting limit
n,n-diethyl-meta-toluamide (deet) | USGS WASTE-S | ROCK1 | Spring 2016 |  |  | 901 | 241 |  | 2016-06-08 | U | 200 | ug/kg | U |  | 100 | Reporting limit
n,n-diethyl-meta-toluamide (deet) | USGS WASTE-S | NEWMARKET | Spring 2016 |  |  | 901 | 242 |  | 2016-06-08 | U | 200 | ug/kg | U |  | 100 | Reporting limit
n,n-diethyl-meta-toluamide (deet) | USGS WASTE-S | QUITTA | Spring 2015 |  |  | 901 | 306 | Duplicate | 2015-06-10 | U | 200 | ug/kg | U |  | 100 | Reporting limit
n,n-diethyl-meta-toluamide (deet) | USGS WASTE-S | FRANKSTOWN | Fall 2015 | m = highly variable compound using this method |  | 901 | 309 | Duplicate | 2015-10-13 | U | 200 | ug/kg | U |  | 100 | Reporting limit
n,n-diethyl-meta-toluamide (deet) | USGS WASTE-S | LITTLEJ | Fall 2015 |  |  | 901 | 311 | Duplicate | 2015-10-13 | U | 200 | ug/kg | U |  | 100 | Reporting limit
n,n-diethyl-meta-toluamide (deet) | USGS WASTE-S | LTOWN8 | Fall 2015 | m = highly variable compound using this method |  | 901 | 312 | Duplicate | 2015-10-14 | U | 200 | ug/kg | U |  | 100 | Reporting limit
n,n-diethyl-meta-toluamide (deet) | USGS WASTE-S | W_BR_MAHAN | Spring 2017 |  |  | 901 | 684 |  | 2017-06-12 | U | 200 | ug/kg | U |  | 100 | Reporting limit
n,n-diethyl-meta-toluamide (deet) | USGS WASTE-S | HALTER | Fall 2017 |  |  | 901 | 864 |  | 2017-10-02 | U | 200 | ug/kg | U |  | 100 | Reporting limit
n,n-diethyl-meta-toluamide (deet) | USGS WASTE-S | CLOVERBRIDGE | Fall 2017 |  |  | 901 | 869 |  | 2017-10-02 | U | 200 | ug/kg | U |  | 100 | Reporting limit
n,n-diethyl-meta-toluamide (deet) | USGS WASTE-S | CLOVERBRIDGE | Fall 2017 |  |  | 901 | 874 | Duplicate | 2017-10-02 | U | 1000 | ug/kg | U |  | 100 | Reporting limit
n,n-diethyl-meta-toluamide (deet) | USGS WASTE-S | SPRUCE | Fall 2017 | m = highly variable compound using this method |  | 901 | 879 |  | 2017-10-02 | U | 1000 | ug/kg | U |  | 100 | Reporting limit
n,n-diethyl-meta-toluamide (deet) | USGS WASTE-S | BEJULIAN | Spring 2015 |  |  | 920 | 225 |  | 2015-06-08 | U | 200 | ug/kg | U |  | 100 | Reporting limit
n,n-diethyl-meta-toluamide (deet) | USGS WASTE-S | KETTLECROSS | Spring 2015 |  |  | 920 | 226 |  | 2015-06-08 | U | 200 | ug/kg | U |  | 100 | Reporting limit
n,n-diethyl-meta-toluamide (deet) | USGS WASTE-S | KETTLECROSS | Fall 2015 |  |  | 920 | 355 |  | 2015-10-14 | U | 200 | ug/kg | U |  | 100 | Reporting limit
n,n-diethyl-meta-toluamide (deet) | USGS WASTE-S | BEJULIAN | Fall 2015 |  |  | 920 | 356 |  | 2015-10-14 | U | 200 | ug/kg | U |  | 100 | Reporting limit
n,n-diethyl-meta-toluamide (deet) | USGS WASTE-S | NEWTHAM | Fall 2015 | m = highly variable compound using this method |  | 948 | 200 |  | 2015-10-14 | U | 200 | ug/kg | U |  | 100 | Reporting limit
n,n-diethyl-meta-toluamide (deet) | USGS WASTE-S | LTOWN8 | Fall 2015 |  |  | 948 | 203 |  | 2015-10-14 | U | 200 | ug/kg | U |  | 100 | Reporting limit
n,n-diethyl-meta-toluamide (deet) | USGS WASTE-S | NEW11.5 | Fall 2015 |  |  | 948 | 204 |  | 2015-10-14 | U | 200 | ug/kg | U |  | 100 | Reporting limit
n,n-diethyl-meta-toluamide (deet) | USGS WASTE-S | ROCK14.5 | Fall 2015 | m = highly variable compound using this method |  | 948 | 209 |  | 2015-10-15 | U | 200 | ug/kg | U |  | 100 | Reporting limit
n,n-diethyl-meta-toluamide (deet) | USGS WASTE-S | ROCK6.5 | Fall 2015 | m = highly variable compound using this method |  | 948 | 210 |  | 2015-10-15 | U | 200 | ug/kg | U |  | 100 | Reporting limit
n,n-diethyl-meta-toluamide (deet) | USGS WASTE-S | ROCK2.5 | Fall 2015 | m = highly variable compound using this method |  | 948 | 216 |  | 2015-10-15 | U | 200 | ug/kg | U |  | 100 | Reporting limit
n,n-diethyl-meta-toluamide (deet) | USGS WASTE-S | ROCK2.5 | Spring 2015 |  |  | 948 | 258 |  | 2015-06-09 | U | 200 | ug/kg | U |  | 100 | Reporting limit
n,n-diethyl-meta-toluamide (deet) | USGS WASTE-S | ROCK14.5 | Spring 2015 |  |  | 948 | 259 |  | 2015-06-09 | U | 200 | ug/kg | U |  | 100 | Reporting limit
n,n-diethyl-meta-toluamide (deet) | USGS WASTE-S | ROCK6.5 | Spring 2015 |  |  | 948 | 260 |  | 2015-06-09 | U | 200 | ug/kg | U |  | 100 | Reporting limit
n,n-diethyl-meta-toluamide (deet) | USGS WASTE-S | LTOWN8 | Spring 2015 |  |  | 948 | 261 |  | 2015-06-11 | U | 200 | ug/kg | U |  | 100 | Reporting limit
n,n-diethyl-meta-toluamide (deet) | USGS WASTE-S | NEW11.5 | Spring 2015 |  |  | 948 | 262 |  | 2015-06-11 | U | 200 | ug/kg | U |  | 100 | Reporting limit
n,n-diethyl-meta-toluamide (deet) | USGS WASTE-S | BUFFALOWB | Spring 2015 |  |  | 948 | 263 |  | 2015-06-16 | U | 200 | ug/kg | U |  | 100 | Reporting limit
n,n-diethyl-meta-toluamide (deet) | USGS WASTE-S | CONESTOGAUPS | Spring 2016 |  |  | 948 | 315 |  | 2016-06-08 | U | 200 | ug/kg | U |  | 100 | Reporting limit
n,n-diethyl-meta-toluamide (deet) | USGS WASTE-S | CONESTOGADWS | Spring 2016 |  |  | 948 | 316 |  | 2016-06-08 | U | 200 | ug/kg | U |  | 100 | Reporting limit
n,n-diethyl-meta-toluamide (deet) | USGS WASTE-S | MUDDY01 | Spring 2016 |  |  | 948 | 317 |  | 2016-06-08 | U | 200 | ug/kg | U |  | 100 | Reporting limit
n,n-diethyl-meta-toluamide (deet) | USGS WASTE-S | WBROCT01 | Spring 2016 |  |  | 948 | 318 |  | 2016-06-09 | U | 200 | ug/kg | U |  | 100 | Reporting limit
n,n-diethyl-meta-toluamide (deet) | USGS WASTE-S | LBEAV01 | Spring 2016 |  |  | 948 | 319 |  | 2016-06-09 | U | 200 | ug/kg | U |  | 100 | Reporting limit
n,n-diethyl-meta-toluamide (deet) | USGS WASTE-S | GROFF01 | Spring 2016 |  |  | 948 | 320 |  | 2016-06-09 | U | 200 | ug/kg | U |  | 100 | Reporting limit
n,n-diethyl-meta-toluamide (deet) | USGS WASTE-S | WBROCT01 | Fall 2016 |  |  | 948 | 338 |  | 2016-10-12 | U | 200 | ug/kg | U |  | 100 | Reporting limit
n,n-diethyl-meta-toluamide (deet) | USGS WASTE-S | LBEAV01 | Fall 2016 |  |  | 948 | 339 |  | 2016-10-12 | U | 200 | ug/kg | U |  | 100 | Reporting limit
n,n-diethyl-meta-toluamide (deet) | USGS WASTE-S | MUDDY01 | Fall 2016 |  |  | 948 | 340 |  | 2016-10-12 | U | 200 | ug/kg | U |  | 100 | Reporting limit
n,n-diethyl-meta-toluamide (deet) | USGS WASTE-S | GROFF01 | Fall 2016 |  |  | 948 | 341 |  | 2016-10-13 | U | 200 | ug/kg | U |  | 100 | Reporting limit
n,n-diethyl-meta-toluamide (deet) | USGS WASTE-S | CONESTOGADWS | Fall 2016 |  |  | 948 | 343 |  | 2016-10-13 | U | 200 | ug/kg | U |  | 100 | Reporting limit
n,n-diethyl-meta-toluamide (deet) | USGS WASTE-S | CONESTOGAUPS | Fall 2016 |  |  | 948 | 344 |  | 2016-10-13 | U | 200 | ug/kg | U |  | 100 | Reporting limit
n,n-diethyl-meta-toluamide (deet) | USGS WASTE-S | CONESTOGA23 | Winter 2017 |  |  | 948 | 442 |  | 2017-03-27 | U | 1000 | ug/kg | U |  | 100 | Reporting limit
n,n-diethyl-meta-toluamide (deet) | USGS WASTE-S | MILLCREEK | Winter 2017 |  |  | 948 | 443 |  | 2017-03-27 | U | 200 | ug/kg | U |  | 100 | Reporting limit
n,n-diethyl-meta-toluamide (deet) | USGS WASTE-S | CONESTOGADWS | Winter 2017 |  |  | 948 | 444 |  | 2017-03-27 | U | 200 | ug/kg | U |  | 100 | Reporting limit
n,n-diethyl-meta-toluamide (deet) | USGS WASTE-S | CONESTOGA23 | Spring 2017 |  |  | 948 | 606 |  | 2017-06-15 | U | 200 | ug/kg | U |  | 100 | Reporting limit
n,n-diethyl-meta-toluamide (deet) | USGS WASTE-S | CONESTOGADWS | Spring 2017 |  |  | 948 | 609 |  | 2017-06-15 | U | 200 | ug/kg | U |  | 100 | Reporting limit
n,n-diethyl-meta-toluamide (deet) | USGS WASTE-S | MILLCREEK | Spring 2017 |  |  | 948 | 612 |  | 2017-06-15 | U | 200 | ug/kg | U |  | 100 | Reporting limit
n,n-diethyl-meta-toluamide (deet) | USGS WASTE-S | CONESTOGA23 | Fall 2017 |  |  | 948 | 627 |  | 2017-10-02 | U | 1030 | ug/kg | U |  | 100 | Reporting limit
n,n-diethyl-meta-toluamide (deet) | USGS WASTE-S | TULPEHOCKEN | Fall 2017 |  |  | 948 | 630 |  | 2017-10-02 | U | 200 | ug/kg | U |  | 100 | Reporting limit
n,n-diethyl-meta-toluamide (deet) | USGS WASTE-S | MAIDEN | Fall 2017 |  |  | 948 | 633 |  | 2017-10-02 | U | 200 | ug/kg | U |  | 100 | Reporting limit
n,n-diethyl-meta-toluamide (deet) | USGS WASTE-S | RCLAYPADELIN | Fall 2017 |  |  | 948 | 636 |  | 2017-10-03 | U | 200 | ug/kg | U |  | 100 | Reporting limit
n,n-diethyl-meta-toluamide (deet) | USGS WASTE-S | GOOSEMID | Fall 2017 | m = highly variable compound using this method |  | 948 | 663 |  | 2017-10-03 | U | 1000 | ug/kg | U |  | 100 | Reporting limit
n,n-diethyl-meta-toluamide (deet) | USGS WASTE-S | GOOSEUP | Fall 2017 |  |  | 948 | 666 |  | 2017-10-03 | U | 200 | ug/kg | U |  | 100 | Reporting limit
n,n-diethyl-meta-toluamide (deet) | USGS WASTE-S | CONESTOGADWS | Fall 2017 |  |  | 948 | 669 |  | 2017-10-05 | U | 1000 | ug/kg | U |  | 100 | Reporting limit
n,n-diethyl-meta-toluamide (deet) | USGS WASTE-S | MILLCREEK | Fall 2017 |  |  | 948 | 672 |  | 2017-10-05 | U | 200 | ug/kg | U |  | 100 | Reporting limit
n,n-diethyl-meta-toluamide (deet) | USGS WASTE-S | NEWMARKET | Fall 2016 |  |  | 972 | 100 |  | 2016-10-11 | U | 200 | ug/kg | U |  | 100 | Reporting limit
n,n-diethyl-meta-toluamide (deet) | USGS WASTE-S | ROCK1 | Fall 2016 | m = highly variable compound using this method |  | 972 | 101 |  | 2016-10-11 | U | 200 | ug/kg | U |  | 100 | Reporting limit
n,n-diethyl-meta-toluamide (deet) | USGS WASTE-S | ROCK14.5 | Fall 2016 | m = highly variable compound using this method |  | 972 | 102 |  | 2016-10-11 | U | 200 | ug/kg | U |  | 100 | Reporting limit
n,n-diethyl-meta-toluamide (deet) | USGS WASTE-S | ROCK6.5 | Fall 2016 | m = highly variable compound using this method |  | 972 | 103 |  | 2016-10-11 | U | 200 | ug/kg | U |  | 100 | Reporting limit
n,n-diethyl-meta-toluamide (deet) | USGS WASTE-S | ROCK2.5 | Fall 2016 | m = highly variable compound using this method |  | 972 | 104 |  | 2016-10-11 | U | 200 | ug/kg | U |  | 100 | Reporting limit
n,n-diethyl-meta-toluamide (deet) | USGS WASTE-S | MAHANTANGO2 | Fall 2016 |  |  | 972 | 105 |  | 2016-10-12 | U | 200 | ug/kg | U |  | 100 | Reporting limit
n,n-diethyl-meta-toluamide (deet) | USGS WASTE-S | NEW_2 | Fall 2016 |  |  | 972 | 106 |  | 2016-10-12 | U | 200 | ug/kg | U |  | 100 | Reporting limit
n,n-diethyl-meta-toluamide (deet) | USGS WASTE-S | NEW11.5 | Fall 2016 |  |  | 972 | 107 |  | 2016-10-12 | U | 200 | ug/kg | U |  | 100 | Reporting limit
n,n-diethyl-meta-toluamide (deet) | USGS WASTE-S | KISHGAGE | Fall 2015 | m = highly variable compound using this method |  | 972 | 400 |  | 2015-10-07 | U | 200 | ug/kg | U |  | 100 | Reporting limit
n,n-diethyl-meta-toluamide (deet) | USGS WASTE-S | BUFFALOWB | Fall 2015 |  |  | 972 | 401 |  | 2015-10-07 | U | 200 | ug/kg | U |  | 100 | Reporting limit
n,n-diethyl-meta-toluamide (deet) | USGS WASTE-S | CONO | Fall 2015 | m = highly variable compound using this method |  | 972 | 402 |  | 2015-10-07 | U | 200 | ug/kg | U |  | 100 | Reporting limit
n,n-diethyl-meta-toluamide (deet) | USGS WASTE-S | QUITTA | Fall 2015 | m = highly variable compound using this method |  | 972 | 403 |  | 2015-10-08 | U | 200 | ug/kg | U |  | 100 | Reporting limit
n,n-diethyl-meta-toluamide (deet) | USGS WASTE-S | WQN0212 | Fall 2015 |  |  | 972 | 404 |  | 2015-10-08 | U | 200 | ug/kg | U |  | 100 | Reporting limit
n,n-diethyl-meta-toluamide (deet) | USGS WASTE-S | NEWTHAM | Spring 2015 |  |  | 972 | 500 |  | 2015-06-08 | U | 200 | ug/kg | U |  | 100 | Reporting limit
n,n-diethyl-meta-toluamide (deet) | USGS WASTE-S | KISHGAGE | Spring 2015 | m = highly variable compound using this method |  | 972 | 503 |  | 2015-06-08 | U | 200 | ug/kg | U |  | 100 | Reporting limit
n,n-diethyl-meta-toluamide (deet) | USGS WASTE-S | CLOVERBRIDGE | Winter 2017 |  |  | 972 | 504 |  | 2017-03-23 | U | 200 | ug/kg | U |  | 100 | Reporting limit
n,n-diethyl-meta-toluamide (deet) | USGS WASTE-S | QUITTA | Spring 2015 |  |  | 972 | 506 |  | 2015-06-10 | U | 200 | ug/kg | U |  | 100 | Reporting limit
n,n-diethyl-meta-toluamide (deet) | USGS WASTE-S | SPRUCE | Winter 2017 | m = highly variable compound using this method |  | 972 | 508 |  | 2017-03-03 | U | 200 | ug/kg | U |  | 100 | Reporting limit
n,n-diethyl-meta-toluamide (deet) | USGS WASTE-S | WQN0212 | Spring 2015 |  |  | 972 | 509 |  | 2015-06-11 | U | 200 | ug/kg | U |  | 100 | Reporting limit
n,n-diethyl-meta-toluamide (deet) | USGS WASTE-S | CONO | Spring 2015 |  |  | 972 | 512 |  | 2015-06-15 | U | 200 | ug/kg | U |  | 100 | Reporting limit
n,n-diethyl-meta-toluamide (deet) | USGS WASTE-S | W_BR_MAHAN | Winter 2017 |  |  | 972 | 513 |  | 2017-03-27 | U | 200 | ug/kg | U |  | 100 | Reporting limit
n,n-diethyl-meta-toluamide (deet) | USGS WASTE-S | MAHANTANGO2 | Spring 2016 |  |  | 972 | 603 |  | 2016-06-09 | U | 200 | ug/kg | U |  | 100 | Reporting limit
n,n-diethyl-meta-toluamide (deet) | USGS WASTE-S | LEWISTOWN | Spring 2016 |  |  | 972 | 604 |  | 2016-06-09 | U | 200 | ug/kg | U |  | 100 | Reporting limit
n,n-diethyl-meta-toluamide (deet) | USGS WASTE-S | NEW_2 | Spring 2016 |  |  | 972 | 605 |  | 2016-06-10 | U | 200 | ug/kg | U |  | 100 | Reporting limit
n,n-diethyl-meta-toluamide (deet) | USGS WASTE-S | NEW11.5 | Spring 2016 |  |  | 972 | 606 |  | 2016-06-10 | U | 200 | ug/kg | U |  | 100 | Reporting limit
n,n-diethyl-meta-toluamide (deet) | USGS WASTE-S | W_BR_MAHAN | Fall 2017 |  |  | 972 | 826 |  | 2017-10-03 | U | 1000 | ug/kg | U |  | 100 | Reporting limit
n,n-diethyl-meta-toluamide (deet) | USGS WASTE-S | RAYSTOWN | Spring 2015 |  |  | 974 | 17 |  | 2015-06-08 | U | 200 | ug/kg | U |  | 100 | Reporting limit
n,n-diethyl-meta-toluamide (deet) | USGS WASTE-S | LITTLEJ | Spring 2015 | t = below DL; m = value highly variable |  | 974 | 18 |  | 2015-06-08 | Est | 16 | ug/kg | Est | 16 | 100 | Reporting limit
n,n-diethyl-meta-toluamide (deet) | USGS WASTE-S | SPRUCE | Spring 2015 |  |  | 974 | 19 |  | 2015-06-08 | U | 200 | ug/kg | U |  | 100 | Reporting limit
n,n-diethyl-meta-toluamide (deet) | USGS WASTE-S | FRANKSTOWN | Spring 2015 |  |  | 974 | 20 |  | 2015-06-08 | U | 200 | ug/kg | U |  | 100 | Reporting limit
n,n-diethyl-meta-toluamide (deet) | USGS WASTE-S | CLOVERBRIDGE | Spring 2015 | m = highly variable compound using this method |  | 974 | 21 |  | 2015-06-08 | U | 606 | ug/kg | U |  | 100 | Reporting limit
n,n-diethyl-meta-toluamide (deet) | USGS WASTE-S | RAYSTOWN | Fall 2015 |  |  | 974 | 69 |  | 2015-10-13 | U | 200 | ug/kg | U |  | 100 | Reporting limit
n,n-diethyl-meta-toluamide (deet) | USGS WASTE-S | CLOVERBRIDGE | Fall 2015 |  |  | 974 | 70 |  | 2015-10-13 | U | 200 | ug/kg | U |  | 100 | Reporting limit
n,n-diethyl-meta-toluamide (deet) | USGS WASTE-S | FRANKSTOWN | Fall 2015 |  |  | 974 | 71 |  | 2015-10-13 | U | 200 | ug/kg | U |  | 100 | Reporting limit
n,n-diethyl-meta-toluamide (deet) | USGS WASTE-S | SPRUCE | Fall 2015 | m = highly variable compound using this method |  | 974 | 72 |  | 2015-10-13 | U | 200 | ug/kg | U |  | 100 | Reporting limit
n,n-diethyl-meta-toluamide (deet) | USGS WASTE-S | LITTLEJ | Fall 2015 |  |  | 974 | 73 |  | 2015-10-13 | U | 200 | ug/kg | U |  | 100 | Reporting limit
n,n-diethyl-meta-toluamide (deet) | USGS WASTE-S | LEWISTOWN | Fall 2016 | m = highly variable compound using this method |  | 974 | 337 |  | 2016-10-11 | U | 200 | ug/kg | U |  | 100 | Reporting limit
n,n-diethyl-meta-toluamide (deet) | USGS WASTE-S | SPRUCE | Fall 2016 | m = highly variable compound using this method |  | 974 | 340 |  | 2016-10-11 | U | 200 | ug/kg | U |  | 100 | Reporting limit
n,n-diethyl-meta-toluamide (deet) | USGS WASTE-S | FRANKSTOWN | Fall 2016 |  |  | 974 | 341 |  | 2016-10-11 | U | 200 | ug/kg | U |  | 100 | Reporting limit
n,n-diethyl-meta-toluamide (deet) | USGS WASTE-S | FRANKSTOWNST | Fall 2016 |  |  | 974 | 343 |  | 2016-10-11 | U | 200 | ug/kg | U |  | 100 | Reporting limit
n,n-diethyl-meta-toluamide (deet) | USGS WASTE-S | GOOSEUP | Winter 2017 |  |  | 974 | 405 |  | 2017-03-27 | U | 200 | ug/kg | U |  | 100 | Reporting limit
n,n-diethyl-meta-toluamide (deet) | USGS WASTE-S | GOOSEMID | Winter 2017 |  |  | 974 | 410 |  | 2017-03-27 | U | 200 | ug/kg | U |  | 100 | Reporting limit
n,n-diethyl-meta-toluamide (deet) | USGS WASTE-S | RCLAYPADELIN | Winter 2017 |  |  | 974 | 415 |  | 2017-03-27 | U | 200 | ug/kg | U |  | 100 | Reporting limit
n,n-diethyl-meta-toluamide (deet) | USGS WASTE-S | RCLAYPADELIN | Winter 2017 |  |  | 974 | 417 | Duplicate | 2017-03-27 | U | 200 | ug/kg | U |  | 100 | Reporting limit
n,n-diethyl-meta-toluamide (deet) | USGS WASTE-S | FRANKSTOWN | Spring 2017 |  |  | 974 | 538 |  | 2017-06-13 | U | 200 | ug/kg | U |  | 100 | Reporting limit
n,n-diethyl-meta-toluamide (deet) | USGS WASTE-S | CLOVERBRIDGE | Spring 2017 | m = highly variable compound using this method |  | 974 | 543 |  | 2017-06-12 | U | 1020 | ug/kg | U |  | 100 | Reporting limit
n,n-diethyl-meta-toluamide (deet) | USGS WASTE-S | FRANKSTOWNST | Spring 2017 |  |  | 974 | 548 |  | 2017-06-13 | U | 200 | ug/kg | U |  | 100 | Reporting limit
n,n-diethyl-meta-toluamide (deet) | USGS WASTE-S | SPRUCE | Spring 2017 | m = highly variable compound using this method |  | 974 | 553 |  | 2017-06-12 | U | 1000 | ug/kg | U |  | 100 | Reporting limit
n,n-diethyl-meta-toluamide (deet) | USGS WASTE-S | GOOSEUP | Spring 2017 |  |  | 974 | 568 |  | 2017-06-15 | U | 200 | ug/kg | U |  | 100 | Reporting limit
n,n-diethyl-meta-toluamide (deet) | USGS WASTE-S | GOOSEMID | Spring 2017 |  |  | 974 | 572 |  | 2017-06-15 | U | 200 | ug/kg | U |  | 100 | Reporting limit
n,n-diethyl-meta-toluamide (deet) | USGS WASTE-S | RCLAYPADELIN | Spring 2017 |  |  | 974 | 576 |  | 2017-06-15 | U | 200 | ug/kg | U |  | 100 | Reporting limit
n,n-diethyl-meta-toluamide (deet) | USGS WASTE-S | MAHONING3 | Fall 2017 |  |  | 974 | 751 |  | 2017-10-02 | U | 200 | ug/kg | U |  | 100 | Reporting limit
n,n-diethyl-meta-toluamide (deet) | USGS WASTE-S | SHENANGO3 | Fall 2017 |  |  | 974 | 756 |  | 2017-10-02 | U | 200 | ug/kg | U |  | 100 | Reporting limit
n,n-diethyl-meta-toluamide (deet) | USGS WASTE-S | BEAVBANK | Fall 2017 |  |  | 974 | 761 |  | 2017-10-02 | U | 200 | ug/kg | U |  | 100 | Reporting limit
n,n-diethyl-meta-toluamide (deet) | USGS WASTE-S | MONOT1_82 | Fall 2017 |  |  | 974 | 772 |  | 2017-10-03 | U | 200 | ug/kg | U |  | 100 | Reporting limit
n,n-diethyl-meta-toluamide (deet) | USGS WASTE-S | MONOT9_81 | Fall 2017 | m = highly variable compound using this method |  | 974 | 777 |  | 2017-10-03 | U | 1010 | ug/kg | U |  | 100 | Reporting limit
n,n-diethyl-meta-toluamide (deet) | USGS WASTE-S | DUNL_8 | Fall 2017 |  |  | 974 | 782 |  | 2017-10-04 | U | 200 | ug/kg | U |  | 100 | Reporting limit
n,n-diethyl-meta-toluamide (deet) | USGS WASTE-S | MAHANTANGO3 | Spring 2016 |  |  | 4426 | 600 |  | 2016-06-09 | U | 200 | ug/kg | U |  | 100 | Reporting limit
n,n-diethyl-meta-toluamide (deet) | USGS WASTE-S | PENNSMILL | Spring 2016 |  |  | 4426 | 601 |  | 2016-06-09 | U | 100 | ug/kg | U |  | 100 | Reporting limit
naphthalene | USGS WASTE-S | CONOGOOD | Spring 2014 |  |  | 901 | 100 |  | 2014-05-07 | U | 138 | ug/kg | U |  | 50 | Reporting limit
naphthalene | USGS WASTE-S | CONOEAST | Spring 2014 |  |  | 901 | 101 |  | 2014-05-07 | U | 56.5 | ug/kg | U |  | 50 | Reporting limit
naphthalene | USGS WASTE-S | SWATHER | Spring 2014 | v = detected in lab blk; t = below DL |  | 901 | 102 |  | 2014-05-08 |  | 55.8 | ug/kg |  | 55.8 | 50 | Reporting limit
naphthalene | USGS WASTE-S | SWATHARP | Spring 2014 | v = detected in lab blk; t = below DL |  | 901 | 103 |  | 2014-05-08 |  | 20.9 | ug/kg |  | 20.9 | 50 | Reporting limit
naphthalene | USGS WASTE-S | LSWATMILL | Spring 2014 | v = detected in lab blk; t = below DL |  | 901 | 104 |  | 2014-05-08 |  | 24.2 | ug/kg |  | 24.2 | 50 | Reporting limit
naphthalene | USGS WASTE-S | FAIRVIEW | Spring 2014 | v = detected in lab blk; t = below DL |  | 901 | 105 |  | 2014-05-12 |  | 35.7 | ug/kg |  | 35.7 | 50 | Reporting limit
naphthalene | USGS WASTE-S | ROCKWEST2 | Spring 2014 | v = detected in lab blk; t = below DL |  | 901 | 106 |  | 2014-05-12 |  | 36.2 | ug/kg |  | 36.2 | 50 | Reporting limit
naphthalene | USGS WASTE-S | LTOWNNAR | Spring 2014 | v = detected in lab blk; t = below DL |  | 901 | 114 |  | 2014-05-13 |  | 27.8 | ug/kg |  | 27.8 | 50 | Reporting limit
naphthalene | USGS WASTE-S | NEW_2 | Spring 2014 | v = detected in lab blk; n = below RL but at or above DL |  | 901 | 118 |  | 2014-05-14 |  | 40.3 | ug/kg |  | 40.3 | 50 | Reporting limit
naphthalene | USGS WASTE-S | MAREAST2 | Spring 2014 |  |  | 901 | 119 |  | 2014-05-14 |  | 177 | ug/kg |  | 177 | 50 | Reporting limit
naphthalene | USGS WASTE-S | LSWATSALEM | Spring 2014 |  |  | 901 | 122 |  | 2014-05-20 | U | 43.5 | ug/kg | U |  | 50 | Reporting limit
naphthalene | USGS WASTE-S | CROSSKL2 | Spring 2014 |  |  | 901 | 123 |  | 2014-05-20 | U | 37.5 | ug/kg | U |  | 50 | Reporting limit
naphthalene | USGS WASTE-S | ELIZABETH | Spring 2014 |  |  | 901 | 124 |  | 2014-05-20 | U | 50 | ug/kg | U |  | 50 | Reporting limit
naphthalene | USGS WASTE-S | MOR18 | Spring 2014 |  |  | 901 | 127 |  | 2014-05-27 |  | 126 | ug/kg |  | 126 | 50 | Reporting limit
naphthalene | USGS WASTE-S | MOR18 | Spring 2014 |  |  | 901 | 128 | Duplicate | 2014-05-27 |  | 145 | ug/kg |  | 145 | 50 | Reporting limit
naphthalene | USGS WASTE-S | TUSCARORA CK | Spring 2014 |  |  | 901 | 129 |  | 2014-05-28 | U | 49 | ug/kg | U |  | 50 | Reporting limit
naphthalene | USGS WASTE-S | SUTWESTN | Spring 2014 |  |  | 901 | 130 |  | 2014-05-29 |  | 138 | ug/kg |  | 138 | 50 | Reporting limit
naphthalene | USGS WASTE-S | KISHREEDSVIL | Spring 2014 |  |  | 901 | 132 |  | 2014-06-04 | U | 47.5 | ug/kg | U |  | 50 | Reporting limit
naphthalene | USGS WASTE-S | KISHHIGHLAND | Spring 2014 | v = detected in lab blk; t = below DL |  | 901 | 133 |  | 2014-06-04 |  | 18.1 | ug/kg |  | 18.1 | 50 | Reporting limit
naphthalene | USGS WASTE-S | SWATHARP | Fall 2014 | n = below RL but at or above DL |  | 901 | 150 |  | 2014-08-05 |  | 53.1 | ug/kg |  | 53.1 | 50 | Reporting limit
naphthalene | USGS WASTE-S | LSWATMILL | Fall 2014 |  |  | 901 | 151 |  | 2014-08-05 | U | 50.5 | ug/kg | U |  | 50 | Reporting limit
naphthalene | USGS WASTE-S | CONOGOOD | Fall 2014 | v = detected in lab blk; t = below DL |  | 901 | 152 |  | 2014-08-05 |  | 22.9 | ug/kg |  | 22.9 | 50 | Reporting limit
naphthalene | USGS WASTE-S | TUSCARORA CK | Fall 2014 |  |  | 901 | 153 |  | 2014-08-07 | U | 49.5 | ug/kg | U |  | 50 | Reporting limit
naphthalene | USGS WASTE-S | KISHREEDSVIL | Fall 2014 | v = detected in lab blk; t = below DL |  | 901 | 154 |  | 2014-08-07 |  | 9.7 | ug/kg |  | 9.7 | 50 | Reporting limit
naphthalene | USGS WASTE-S | SWATHER | Fall 2014 | n = below RL but at or above DL |  | 901 | 155 |  | 2014-08-12 |  | 31.6 | ug/kg |  | 31.6 | 50 | Reporting limit
naphthalene | USGS WASTE-S | ELIZABETH | Fall 2014 | t = below the long-term method detection limit |  | 901 | 157 |  | 2014-08-12 |  | 9.8 | ug/kg |  | 9.8 | 50 | Reporting limit
naphthalene | USGS WASTE-S | CROSSKL2 | Fall 2014 | t = below the long-term method detection limit |  | 901 | 159 |  | 2014-08-12 |  | 8.8 | ug/kg |  | 8.8 | 50 | Reporting limit
naphthalene | USGS WASTE-S | CONOEAST | Fall 2014 | n = below RL but at or above DL |  | 901 | 161 |  | 2014-08-12 |  | 28 | ug/kg |  | 28 | 50 | Reporting limit
naphthalene | USGS WASTE-S | MOR18 | Fall 2014 |  |  | 901 | 163 |  | 2014-08-13 |  | 86.2 | ug/kg |  | 86.2 | 50 | Reporting limit
naphthalene | USGS WASTE-S | LTOWNNAR | Fall 2014 | t = below the long-term method detection limit |  | 901 | 168 |  | 2014-08-14 |  | 22.5 | ug/kg |  | 22.5 | 50 | Reporting limit
naphthalene | USGS WASTE-S | KISHHIGHLAND | Fall 2014 | t = below the long-term method detection limit |  | 901 | 169 |  | 2014-08-14 |  | 12.8 | ug/kg |  | 12.8 | 50 | Reporting limit
naphthalene | USGS WASTE-S | LSWATSALEM | Fall 2014 | t = below the long-term method detection limit |  | 901 | 170 |  | 2014-08-25 |  | 4.1 | ug/kg |  | 4.1 | 50 | Reporting limit
naphthalene | USGS WASTE-S | LSWATSALEM | Fall 2014 | t = below the long-term method detection limit |  | 901 | 171 | Duplicate | 2014-08-25 |  | 5.4 | ug/kg |  | 5.4 | 50 | Reporting limit
naphthalene | USGS WASTE-S | NEW_2 | Fall 2014 | n = below RL but at or above DL |  | 901 | 173 |  | 2014-08-28 |  | 36.1 | ug/kg |  | 36.1 | 50 | Reporting limit
naphthalene | USGS WASTE-S | ROCKWEST2 | Fall 2014 |  |  | 901 | 174 |  | 2014-08-28 |  | 59.3 | ug/kg |  | 59.3 | 50 | Reporting limit
naphthalene | USGS WASTE-S | FAIRVIEW | Fall 2014 | t = below the long-term method detection limit |  | 901 | 175 |  | 2014-09-02 |  | 33.9 | ug/kg |  | 33.9 | 50 | Reporting limit
naphthalene | USGS WASTE-S | MAREAST2 | Fall 2014 | n = below RL but at or above DL |  | 901 | 176 |  | 2014-09-02 |  | 36.5 | ug/kg |  | 36.5 | 50 | Reporting limit
naphthalene | USGS WASTE-S | SUTWESTN | Fall 2014 |  |  | 901 | 177 |  | 2014-09-08 |  | 137 | ug/kg |  | 137 | 50 | Reporting limit
naphthalene | USGS WASTE-S | MOR18 | Spring 2013 |  |  | 901 | 188 |  | 2013-05-13 |  | 146 | ug/kg |  | 146 | 50 | Reporting limit
naphthalene | USGS WASTE-S | SUNEAST | Spring 2013 |  |  | 901 | 189 |  | 2013-05-21 |  | 170 | ug/kg |  | 170 | 50 | Reporting limit
naphthalene | USGS WASTE-S | SUNWEST | Spring 2013 | n = below RL but at or above DL |  | 901 | 190 |  | 2013-05-21 |  | 38.4 | ug/kg |  | 38.4 | 50 | Reporting limit
naphthalene | USGS WASTE-S | LTOWNNAR | Spring 2013 | v = detected in lab blk; t = below DL |  | 901 | 191 |  | 2013-05-21 |  | 33.1 | ug/kg |  | 33.1 | 50 | Reporting limit
naphthalene | USGS WASTE-S | NEW_2 | Spring 2013 |  |  | 901 | 192 |  | 2013-05-21 |  | 66.1 | ug/kg |  | 66.1 | 50 | Reporting limit
naphthalene | USGS WASTE-S | NEW_2 | Spring 2013 |  |  | 901 | 193 | Duplicate | 2013-05-21 |  | 65.4 | ug/kg |  | 65.4 | 50 | Reporting limit
naphthalene | USGS WASTE-S | ROCKWEST2 | Spring 2013 | v = detected in lab blk; n = below RL but at or above DL |  | 901 | 194 |  | 2013-05-21 |  | 41.3 | ug/kg |  | 41.3 | 50 | Reporting limit
naphthalene | USGS WASTE-S | MAREAST2 | Spring 2013 |  |  | 901 | 195 |  | 2013-05-22 |  | 297 | ug/kg |  | 297 | 50 | Reporting limit
naphthalene | USGS WASTE-S | MARWEST2 | Spring 2013 | v = detected in lab blk; n = below RL but at or above DL |  | 901 | 196 |  | 2013-05-22 |  | 26.6 | ug/kg |  | 26.6 | 50 | Reporting limit
naphthalene | USGS WASTE-S | FRANK | Spring 2013 |  |  | 901 | 199 |  | 2013-05-16 | U | 41 | ug/kg | U |  | 50 | Reporting limit
naphthalene | USGS WASTE-S | CONNZELION | Spring 2013 |  |  | 901 | 200 |  | 2013-05-16 |  | 70.3 | ug/kg |  | 70.3 | 50 | Reporting limit
naphthalene | USGS WASTE-S | SUTWESTN | Spring 2013 |  |  | 901 | 201 |  | 2013-05-17 |  | 109 | ug/kg |  | 109 | 50 | Reporting limit
naphthalene | USGS WASTE-S | SUSQ_41 | Spring 2013 |  |  | 901 | 202 |  | 2013-05-22 |  | 97.4 | ug/kg |  | 97.4 | 50 | Reporting limit
naphthalene | USGS WASTE-S | ROCKEAST2 | Spring 2013 | No additional qualifiers - conc likely below MDL or MRL. |  | 901 | 203 |  | 2013-05-22 |  | 47.3 | ug/kg |  | 47.3 | 50 | Reporting limit
naphthalene | USGS WASTE-S | SUNEAST | Fall 2013 |  |  | 901 | 206 |  | 2013-08-05 |  | 226 | ug/kg |  | 226 | 50 | Reporting limit
naphthalene | USGS WASTE-S | SUNWEST | Fall 2013 | No additional qualifiers - conc likely below MDL or MRL. |  | 901 | 207 |  | 2013-08-05 |  | 46.3 | ug/kg |  | 46.3 | 50 | Reporting limit
naphthalene | USGS WASTE-S | LTOWNNAR | Fall 2013 |  |  | 901 | 208 |  | 2013-08-07 | U | 41 | ug/kg | U |  | 50 | Reporting limit
naphthalene | USGS WASTE-S | NEW_2 | Fall 2013 | v = analyte detected in laboratory blank |  | 901 | 209 |  | 2013-08-07 |  | 142 | ug/kg |  | 142 | 50 | Reporting limit
naphthalene | USGS WASTE-S | SUSQ_41 | Fall 2013 | v = analyte detected in laboratory blank |  | 901 | 210 |  | 2013-08-05 |  | 183 | ug/kg |  | 183 | 50 | Reporting limit
naphthalene | USGS WASTE-S | ROCKEAST2 | Fall 2013 | v = analyte detected in laboratory blank |  | 901 | 211 |  | 2013-08-05 | U | 64 | ug/kg | U |  | 50 | Reporting limit
naphthalene | USGS WASTE-S | ROCKWEST2 | Fall 2013 | v = detected in lab blk; n = below RL but at or above DL |  | 901 | 212 |  | 2013-08-05 |  | 42.7 | ug/kg |  | 42.7 | 50 | Reporting limit
naphthalene | USGS WASTE-S | MARWEST2 | Fall 2013 |  |  | 901 | 213 |  | 2013-08-06 |  | 89.7 | ug/kg |  | 89.7 | 50 | Reporting limit
naphthalene | USGS WASTE-S | MAREAST2 | Fall 2013 |  |  | 901 | 214 |  | 2013-08-06 |  | 398 | ug/kg |  | 398 | 50 | Reporting limit
naphthalene | USGS WASTE-S | SUSQ_41 | Fall 2013 | v = analyte detected in laboratory blank |  | 901 | 215 | Duplicate | 2013-08-05 |  | 200 | ug/kg |  | 200 | 50 | Reporting limit
naphthalene | USGS WASTE-S | MOR18 | Fall 2013 |  |  | 901 | 218 |  | 2013-08-07 |  | 241 | ug/kg |  | 241 | 50 | Reporting limit
naphthalene | USGS WASTE-S | FRANK | Fall 2013 |  |  | 901 | 221 |  | 2013-08-13 | U | 79.5 | ug/kg | U |  | 50 | Reporting limit
naphthalene | USGS WASTE-S | SUTWESTN | Fall 2013 | v = analyte detected in laboratory blank |  | 901 | 227 |  | 2013-08-14 |  | 83.4 | ug/kg |  | 83.4 | 50 | Reporting limit
naphthalene | USGS WASTE-S | CONNZELION | Fall 2013 | v = analyte detected in laboratory blank |  | 901 | 229 |  | 2013-08-13 | U | 91.2 | ug/kg | U |  | 50 | Reporting limit
naphthalene | USGS WASTE-S | SPRUCE | Spring 2016 | v = detected in lab blk; t = below DL |  | 901 | 233 |  | 2016-06-09 | Est | 28.2 | ug/kg | Est | 28.2 | 50 | Reporting limit
naphthalene | USGS WASTE-S | FRANKSTOWN | Spring 2016 |  |  | 901 | 235 |  | 2016-06-09 |  | 110 | ug/kg |  | 110 | 50 | Reporting limit
naphthalene | USGS WASTE-S | FRANKSTOWNST | Spring 2016 | v = detected in lab blk; t = below DL |  | 901 | 236 |  | 2016-06-09 | Est | 23.9 | ug/kg | Est | 23.9 | 50 | Reporting limit
naphthalene | USGS WASTE-S | FRANKSTOWNST | Spring 2016 |  |  | 901 | 237 | Duplicate | 2016-06-09 | U | 100 | ug/kg | U |  | 50 | Reporting limit
naphthalene | USGS WASTE-S | ROCK14.5 | Spring 2016 |  |  | 901 | 238 |  | 2016-06-08 |  | 159 | ug/kg |  | 159 | 50 | Reporting limit
naphthalene | USGS WASTE-S | ROCK6.5 | Spring 2016 |  |  | 901 | 239 |  | 2016-06-08 |  | 177 | ug/kg |  | 177 | 50 | Reporting limit
naphthalene | USGS WASTE-S | ROCK2.5 | Spring 2016 | No additional qualifiers - conc likely below MDL or MRL. |  | 901 | 240 |  | 2016-06-08 | Est | 61.7 | ug/kg | Est | 61.7 | 50 | Reporting limit
naphthalene | USGS WASTE-S | ROCK1 | Spring 2016 |  |  | 901 | 241 |  | 2016-06-08 |  | 84.2 | ug/kg |  | 84.2 | 50 | Reporting limit
naphthalene | USGS WASTE-S | NEWMARKET | Spring 2016 |  |  | 901 | 242 |  | 2016-06-08 |  | 156 | ug/kg |  | 156 | 50 | Reporting limit
naphthalene | USGS WASTE-S | QUITTA | Spring 2015 |  |  | 901 | 306 | Duplicate | 2015-06-10 |  | 281 | ug/kg |  | 281 | 50 | Reporting limit
naphthalene | USGS WASTE-S | FRANKSTOWN | Fall 2015 | v = analyte detected in laboratory blank |  | 901 | 309 | Duplicate | 2015-10-13 | Est | 258 | ug/kg | Est | 258 | 50 | Reporting limit
naphthalene | USGS WASTE-S | LITTLEJ | Fall 2015 | v = analyte detected in laboratory blank |  | 901 | 311 | Duplicate | 2015-10-13 | Est | 117 | ug/kg | Est | 117 | 50 | Reporting limit
naphthalene | USGS WASTE-S | LTOWN8 | Fall 2015 |  |  | 901 | 312 | Duplicate | 2015-10-14 | U | 100 | ug/kg | U |  | 50 | Reporting limit
naphthalene | USGS WASTE-S | W_BR_MAHAN | Spring 2017 |  |  | 901 | 684 |  | 2017-06-12 | U | 100 | ug/kg | U |  | 50 | Reporting limit
naphthalene | USGS WASTE-S | HALTER | Fall 2017 | v = detected in lab blk; t = below DL |  | 901 | 864 |  | 2017-10-02 | Est | 38.9 | ug/kg | Est | 38.9 | 50 | Reporting limit
naphthalene | USGS WASTE-S | CLOVERBRIDGE | Fall 2017 |  |  | 901 | 869 |  | 2017-10-02 | U | 100 | ug/kg | U |  | 50 | Reporting limit
naphthalene | USGS WASTE-S | CLOVERBRIDGE | Fall 2017 |  |  | 901 | 874 | Duplicate | 2017-10-02 | U | 500 | ug/kg | U |  | 50 | Reporting limit
naphthalene | USGS WASTE-S | SPRUCE | Fall 2017 |  |  | 901 | 879 |  | 2017-10-02 | U | 500 | ug/kg | U |  | 50 | Reporting limit
naphthalene | USGS WASTE-S | BEJULIAN | Spring 2015 |  |  | 920 | 225 |  | 2015-06-08 | U | 100 | ug/kg | U |  | 50 | Reporting limit
naphthalene | USGS WASTE-S | KETTLECROSS | Spring 2015 |  |  | 920 | 226 |  | 2015-06-08 | U | 100 | ug/kg | U |  | 50 | Reporting limit
naphthalene | USGS WASTE-S | KETTLECROSS | Fall 2015 |  |  | 920 | 355 |  | 2015-10-14 | U | 100 | ug/kg | U |  | 50 | Reporting limit
naphthalene | USGS WASTE-S | BEJULIAN | Fall 2015 |  |  | 920 | 356 |  | 2015-10-14 | U | 100 | ug/kg | U |  | 50 | Reporting limit
naphthalene | USGS WASTE-S | NEWTHAM | Fall 2015 |  |  | 948 | 200 |  | 2015-10-14 | U | 100 | ug/kg | U |  | 50 | Reporting limit
naphthalene | USGS WASTE-S | LTOWN8 | Fall 2015 |  |  | 948 | 203 |  | 2015-10-14 | U | 100 | ug/kg | U |  | 50 | Reporting limit
naphthalene | USGS WASTE-S | NEW11.5 | Fall 2015 | No additional qualifiers - conc likely below MDL or MRL. |  | 948 | 204 |  | 2015-10-14 | Est | 1400 | ug/kg | Est | 1400 | 50 | Reporting limit
naphthalene | USGS WASTE-S | ROCK14.5 | Fall 2015 |  |  | 948 | 209 |  | 2015-10-15 | U | 100 | ug/kg | U |  | 50 | Reporting limit
naphthalene | USGS WASTE-S | ROCK6.5 | Fall 2015 | v = detected in lab blk; n = below RL but at or above DL |  | 948 | 210 |  | 2015-10-15 | Est | 96.4 | ug/kg | Est | 96.4 | 50 | Reporting limit
naphthalene | USGS WASTE-S | ROCK2.5 | Fall 2015 | v = detected in lab blk; n = below RL but at or above DL |  | 948 | 216 |  | 2015-10-15 | Est | 93.1 | ug/kg | Est | 93.1 | 50 | Reporting limit
naphthalene | USGS WASTE-S | ROCK2.5 | Spring 2015 |  |  | 948 | 258 |  | 2015-06-09 |  | 104 | ug/kg |  | 104 | 50 | Reporting limit
naphthalene | USGS WASTE-S | ROCK14.5 | Spring 2015 |  |  | 948 | 259 |  | 2015-06-09 |  | 128 | ug/kg |  | 128 | 50 | Reporting limit
naphthalene | USGS WASTE-S | ROCK6.5 | Spring 2015 |  |  | 948 | 260 |  | 2015-06-09 |  | 206 | ug/kg |  | 206 | 50 | Reporting limit
naphthalene | USGS WASTE-S | LTOWN8 | Spring 2015 |  |  | 948 | 261 |  | 2015-06-11 |  | 104 | ug/kg |  | 104 | 50 | Reporting limit
naphthalene | USGS WASTE-S | NEW11.5 | Spring 2015 | v = detected in lab blk; t = below DL |  | 948 | 262 |  | 2015-06-11 | Est | 31.7 | ug/kg | Est | 31.7 | 50 | Reporting limit
naphthalene | USGS WASTE-S | BUFFALOWB | Spring 2015 |  |  | 948 | 263 |  | 2015-06-16 |  | 112 | ug/kg |  | 112 | 50 | Reporting limit
naphthalene | USGS WASTE-S | CONESTOGAUPS | Spring 2016 |  |  | 948 | 315 |  | 2016-06-08 |  | 92.8 | ug/kg |  | 92.8 | 50 | Reporting limit
naphthalene | USGS WASTE-S | CONESTOGADWS | Spring 2016 |  |  | 948 | 316 |  | 2016-06-08 |  | 135 | ug/kg |  | 135 | 50 | Reporting limit
naphthalene | USGS WASTE-S | MUDDY01 | Spring 2016 |  |  | 948 | 317 |  | 2016-06-08 | U | 100 | ug/kg | U |  | 50 | Reporting limit
naphthalene | USGS WASTE-S | WBROCT01 | Spring 2016 |  |  | 948 | 318 |  | 2016-06-09 | U | 100 | ug/kg | U |  | 50 | Reporting limit
naphthalene | USGS WASTE-S | LBEAV01 | Spring 2016 | v = detected in lab blk; t = below DL |  | 948 | 319 |  | 2016-06-09 | Est | 27.9 | ug/kg | Est | 27.9 | 50 | Reporting limit
naphthalene | USGS WASTE-S | GROFF01 | Spring 2016 |  |  | 948 | 320 |  | 2016-06-09 | U | 100 | ug/kg | U |  | 50 | Reporting limit
naphthalene | USGS WASTE-S | WBROCT01 | Fall 2016 |  |  | 948 | 338 |  | 2016-10-12 | U | 100 | ug/kg | U |  | 50 | Reporting limit
naphthalene | USGS WASTE-S | LBEAV01 | Fall 2016 |  |  | 948 | 339 |  | 2016-10-12 | U | 100 | ug/kg | U |  | 50 | Reporting limit
naphthalene | USGS WASTE-S | MUDDY01 | Fall 2016 |  |  | 948 | 340 |  | 2016-10-12 | U | 100 | ug/kg | U |  | 50 | Reporting limit
naphthalene | USGS WASTE-S | GROFF01 | Fall 2016 |  |  | 948 | 341 |  | 2016-10-13 | U | 100 | ug/kg | U |  | 50 | Reporting limit
naphthalene | USGS WASTE-S | CONESTOGADWS | Fall 2016 |  |  | 948 | 343 |  | 2016-10-13 |  | 153 | ug/kg |  | 153 | 50 | Reporting limit
naphthalene | USGS WASTE-S | CONESTOGAUPS | Fall 2016 | n = below RL but at or above DL |  | 948 | 344 |  | 2016-10-13 |  | 82.2 | ug/kg |  | 82.2 | 50 | Reporting limit
naphthalene | USGS WASTE-S | CONESTOGA23 | Winter 2017 |  |  | 948 | 442 |  | 2017-03-27 | U | 500 | ug/kg | U |  | 50 | Reporting limit
naphthalene | USGS WASTE-S | MILLCREEK | Winter 2017 |  |  | 948 | 443 |  | 2017-03-27 | U | 100 | ug/kg | U |  | 50 | Reporting limit
naphthalene | USGS WASTE-S | CONESTOGADWS | Winter 2017 |  |  | 948 | 444 |  | 2017-03-27 |  | 102 | ug/kg |  | 102 | 50 | Reporting limit
naphthalene | USGS WASTE-S | CONESTOGA23 | Spring 2017 | v = detected in lab blk; t = below DL |  | 948 | 606 |  | 2017-06-15 | Est | 25.8 | ug/kg | Est | 25.8 | 50 | Reporting limit
naphthalene | USGS WASTE-S | CONESTOGADWS | Spring 2017 |  |  | 948 | 609 |  | 2017-06-15 |  | 217 | ug/kg |  | 217 | 50 | Reporting limit
naphthalene | USGS WASTE-S | MILLCREEK | Spring 2017 |  |  | 948 | 612 |  | 2017-06-15 | U | 100 | ug/kg | U |  | 50 | Reporting limit
naphthalene | USGS WASTE-S | CONESTOGA23 | Fall 2017 |  |  | 948 | 627 |  | 2017-10-02 | U | 515 | ug/kg | U |  | 50 | Reporting limit
naphthalene | USGS WASTE-S | TULPEHOCKEN | Fall 2017 |  |  | 948 | 630 |  | 2017-10-02 | U | 100 | ug/kg | U |  | 50 | Reporting limit
naphthalene | USGS WASTE-S | MAIDEN | Fall 2017 |  |  | 948 | 633 |  | 2017-10-02 | U | 100 | ug/kg | U |  | 50 | Reporting limit
naphthalene | USGS WASTE-S | RCLAYPADELIN | Fall 2017 |  |  | 948 | 636 |  | 2017-10-03 | U | 100 | ug/kg | U |  | 50 | Reporting limit
naphthalene | USGS WASTE-S | GOOSEMID | Fall 2017 | v = detected in lab blk; t = below DL |  | 948 | 663 |  | 2017-10-03 |  | 190 | ug/kg |  | 190 | 50 | Reporting limit
naphthalene | USGS WASTE-S | GOOSEUP | Fall 2017 |  |  | 948 | 666 |  | 2017-10-03 |  | 154 | ug/kg |  | 154 | 50 | Reporting limit
naphthalene | USGS WASTE-S | CONESTOGADWS | Fall 2017 | v = detected in lab blk; t = below DL |  | 948 | 669 |  | 2017-10-05 | Est | 135 | ug/kg | Est | 135 | 50 | Reporting limit
naphthalene | USGS WASTE-S | MILLCREEK | Fall 2017 | v = detected in lab blk; t = below DL |  | 948 | 672 |  | 2017-10-05 | Est | 20.2 | ug/kg | Est | 20.2 | 50 | Reporting limit
naphthalene | USGS WASTE-S | NEWMARKET | Fall 2016 |  |  | 972 | 100 |  | 2016-10-11 |  | 107 | ug/kg |  | 107 | 50 | Reporting limit
naphthalene | USGS WASTE-S | ROCK1 | Fall 2016 |  |  | 972 | 101 |  | 2016-10-11 |  | 245 | ug/kg |  | 245 | 50 | Reporting limit
naphthalene | USGS WASTE-S | ROCK14.5 | Fall 2016 |  |  | 972 | 102 |  | 2016-10-11 |  | 118 | ug/kg |  | 118 | 50 | Reporting limit
naphthalene | USGS WASTE-S | ROCK6.5 | Fall 2016 |  |  | 972 | 103 |  | 2016-10-11 |  | 146 | ug/kg |  | 146 | 50 | Reporting limit
naphthalene | USGS WASTE-S | ROCK2.5 | Fall 2016 | n = below RL but at or above DL |  | 972 | 104 |  | 2016-10-11 |  | 99.1 | ug/kg |  | 99.1 | 50 | Reporting limit
naphthalene | USGS WASTE-S | MAHANTANGO2 | Fall 2016 |  |  | 972 | 105 |  | 2016-10-12 | U | 100 | ug/kg | U |  | 50 | Reporting limit
naphthalene | USGS WASTE-S | NEW_2 | Fall 2016 | v = detected in lab blk; t = below DL |  | 972 | 106 |  | 2016-10-12 | Est | 44.8 | ug/kg | Est | 44.8 | 50 | Reporting limit
naphthalene | USGS WASTE-S | NEW11.5 | Fall 2016 | v = detected in lab blk; t = below DL |  | 972 | 107 |  | 2016-10-12 | Est | 29.2 | ug/kg | Est | 29.2 | 50 | Reporting limit
naphthalene | USGS WASTE-S | KISHGAGE | Fall 2015 |  |  | 972 | 400 |  | 2015-10-07 | U | 100 | ug/kg | U |  | 50 | Reporting limit
naphthalene | USGS WASTE-S | BUFFALOWB | Fall 2015 |  |  | 972 | 401 |  | 2015-10-07 | U | 100 | ug/kg | U |  | 50 | Reporting limit
naphthalene | USGS WASTE-S | CONO | Fall 2015 |  |  | 972 | 402 |  | 2015-10-07 | U | 100 | ug/kg | U |  | 50 | Reporting limit
naphthalene | USGS WASTE-S | QUITTA | Fall 2015 | v = analyte detected in laboratory blank |  | 972 | 403 |  | 2015-10-08 | Est | 264 | ug/kg | Est | 264 | 50 | Reporting limit
naphthalene | USGS WASTE-S | WQN0212 | Fall 2015 |  |  | 972 | 404 |  | 2015-10-08 | U | 100 | ug/kg | U |  | 50 | Reporting limit
naphthalene | USGS WASTE-S | NEWTHAM | Spring 2015 |  |  | 972 | 500 |  | 2015-06-08 |  | 106 | ug/kg |  | 106 | 50 | Reporting limit
naphthalene | USGS WASTE-S | KISHGAGE | Spring 2015 | v = detected in lab blk; t = below DL |  | 972 | 503 |  | 2015-06-08 | Est | 25.8 | ug/kg | Est | 25.8 | 50 | Reporting limit
naphthalene | USGS WASTE-S | CLOVERBRIDGE | Winter 2017 |  |  | 972 | 504 |  | 2017-03-23 | U | 100 | ug/kg | U |  | 50 | Reporting limit
naphthalene | USGS WASTE-S | QUITTA | Spring 2015 |  |  | 972 | 506 |  | 2015-06-10 |  | 301 | ug/kg |  | 301 | 50 | Reporting limit
naphthalene | USGS WASTE-S | SPRUCE | Winter 2017 | v = detected in lab blk; t = below DL |  | 972 | 508 |  | 2017-03-03 | Est | 28.4 | ug/kg | Est | 28.4 | 50 | Reporting limit
naphthalene | USGS WASTE-S | WQN0212 | Spring 2015 | n = below RL but at or above DL |  | 972 | 509 |  | 2015-06-11 |  | 93.6 | ug/kg |  | 93.6 | 50 | Reporting limit
naphthalene | USGS WASTE-S | CONO | Spring 2015 | v = detected in lab blk; t = below DL |  | 972 | 512 |  | 2015-06-15 | Est | 31.6 | ug/kg | Est | 31.6 | 50 | Reporting limit
naphthalene | USGS WASTE-S | W_BR_MAHAN | Winter 2017 |  |  | 972 | 513 |  | 2017-03-27 | U | 100 | ug/kg | U |  | 50 | Reporting limit
naphthalene | USGS WASTE-S | MAHANTANGO2 | Spring 2016 |  |  | 972 | 603 |  | 2016-06-09 | U | 100 | ug/kg | U |  | 50 | Reporting limit
naphthalene | USGS WASTE-S | LEWISTOWN | Spring 2016 |  |  | 972 | 604 |  | 2016-06-09 |  | 178 | ug/kg |  | 178 | 50 | Reporting limit
naphthalene | USGS WASTE-S | NEW_2 | Spring 2016 |  |  | 972 | 605 |  | 2016-06-10 |  | 66.8 | ug/kg |  | 66.8 | 50 | Reporting limit
naphthalene | USGS WASTE-S | NEW11.5 | Spring 2016 |  |  | 972 | 606 |  | 2016-06-10 |  | 94.3 | ug/kg |  | 94.3 | 50 | Reporting limit
naphthalene | USGS WASTE-S | W_BR_MAHAN | Fall 2017 |  |  | 972 | 826 |  | 2017-10-03 | U | 500 | ug/kg | U |  | 50 | Reporting limit
naphthalene | USGS WASTE-S | RAYSTOWN | Spring 2015 |  |  | 974 | 17 |  | 2015-06-08 | U | 100 | ug/kg | U |  | 50 | Reporting limit
naphthalene | USGS WASTE-S | LITTLEJ | Spring 2015 |  |  | 974 | 18 |  | 2015-06-08 |  | 113 | ug/kg |  | 113 | 50 | Reporting limit
naphthalene | USGS WASTE-S | SPRUCE | Spring 2015 | v = detected in lab blk; t = below DL |  | 974 | 19 |  | 2015-06-08 | Est | 37 | ug/kg | Est | 37 | 50 | Reporting limit
naphthalene | USGS WASTE-S | FRANKSTOWN | Spring 2015 |  |  | 974 | 20 |  | 2015-06-08 |  | 123 | ug/kg |  | 123 | 50 | Reporting limit
naphthalene | USGS WASTE-S | CLOVERBRIDGE | Spring 2015 |  |  | 974 | 21 |  | 2015-06-08 | U | 303 | ug/kg | U |  | 50 | Reporting limit
naphthalene | USGS WASTE-S | RAYSTOWN | Fall 2015 |  |  | 974 | 69 |  | 2015-10-13 | U | 100 | ug/kg | U |  | 50 | Reporting limit
naphthalene | USGS WASTE-S | CLOVERBRIDGE | Fall 2015 |  |  | 974 | 70 |  | 2015-10-13 | U | 100 | ug/kg | U |  | 50 | Reporting limit
naphthalene | USGS WASTE-S | FRANKSTOWN | Fall 2015 | v = analyte detected in laboratory blank |  | 974 | 71 |  | 2015-10-13 | Est | 122 | ug/kg | Est | 122 | 50 | Reporting limit
naphthalene | USGS WASTE-S | SPRUCE | Fall 2015 |  |  | 974 | 72 |  | 2015-10-13 | U | 100 | ug/kg | U |  | 50 | Reporting limit
naphthalene | USGS WASTE-S | LITTLEJ | Fall 2015 |  |  | 974 | 73 |  | 2015-10-13 | U | 100 | ug/kg | U |  | 50 | Reporting limit
naphthalene | USGS WASTE-S | LEWISTOWN | Fall 2016 |  |  | 974 | 337 |  | 2016-10-11 |  | 115 | ug/kg |  | 115 | 50 | Reporting limit
naphthalene | USGS WASTE-S | SPRUCE | Fall 2016 | v = detected in lab blk; t = below DL |  | 974 | 340 |  | 2016-10-11 | Est | 25.4 | ug/kg | Est | 25.4 | 50 | Reporting limit
naphthalene | USGS WASTE-S | FRANKSTOWN | Fall 2016 | v = detected in lab blk; n = below RL but at or above DL |  | 974 | 341 |  | 2016-10-11 | Est | 58.5 | ug/kg | Est | 58.5 | 50 | Reporting limit
naphthalene | USGS WASTE-S | FRANKSTOWNST | Fall 2016 |  |  | 974 | 343 |  | 2016-10-11 | U | 100 | ug/kg | U |  | 50 | Reporting limit
naphthalene | USGS WASTE-S | GOOSEUP | Winter 2017 |  |  | 974 | 405 |  | 2017-03-27 |  | 267 | ug/kg |  | 267 | 50 | Reporting limit
naphthalene | USGS WASTE-S | GOOSEMID | Winter 2017 | n = below RL but at or above DL |  | 974 | 410 |  | 2017-03-27 |  | 84 | ug/kg |  | 84 | 50 | Reporting limit
naphthalene | USGS WASTE-S | RCLAYPADELIN | Winter 2017 |  |  | 974 | 415 |  | 2017-03-27 | U | 100 | ug/kg | U |  | 50 | Reporting limit
naphthalene | USGS WASTE-S | RCLAYPADELIN | Winter 2017 |  |  | 974 | 417 | Duplicate | 2017-03-27 | U | 100 | ug/kg | U |  | 50 | Reporting limit
naphthalene | USGS WASTE-S | FRANKSTOWN | Spring 2017 | n = below RL but at or above DL |  | 974 | 538 |  | 2017-06-13 |  | 94.6 | ug/kg |  | 94.6 | 50 | Reporting limit
naphthalene | USGS WASTE-S | CLOVERBRIDGE | Spring 2017 |  |  | 974 | 543 |  | 2017-06-12 | U | 510 | ug/kg | U |  | 50 | Reporting limit
naphthalene | USGS WASTE-S | FRANKSTOWNST | Spring 2017 |  |  | 974 | 548 |  | 2017-06-13 | U | 100 | ug/kg | U |  | 50 | Reporting limit
naphthalene | USGS WASTE-S | SPRUCE | Spring 2017 |  |  | 974 | 553 |  | 2017-06-12 | U | 500 | ug/kg | U |  | 50 | Reporting limit
naphthalene | USGS WASTE-S | GOOSEUP | Spring 2017 |  |  | 974 | 568 |  | 2017-06-15 |  | 151 | ug/kg |  | 151 | 50 | Reporting limit
naphthalene | USGS WASTE-S | GOOSEMID | Spring 2017 |  |  | 974 | 572 |  | 2017-06-15 | U | 100 | ug/kg | U |  | 50 | Reporting limit
naphthalene | USGS WASTE-S | RCLAYPADELIN | Spring 2017 |  |  | 974 | 576 |  | 2017-06-15 | U | 100 | ug/kg | U |  | 50 | Reporting limit
naphthalene | USGS WASTE-S | MAHONING3 | Fall 2017 |  |  | 974 | 751 |  | 2017-10-02 |  | 2280 | ug/kg |  | 2280 | 50 | Reporting limit
naphthalene | USGS WASTE-S | SHENANGO3 | Fall 2017 |  |  | 974 | 756 |  | 2017-10-02 |  | 216 | ug/kg |  | 216 | 50 | Reporting limit
naphthalene | USGS WASTE-S | BEAVBANK | Fall 2017 |  |  | 974 | 761 |  | 2017-10-02 |  | 2390 | ug/kg |  | 2390 | 50 | Reporting limit
naphthalene | USGS WASTE-S | MONOT1_82 | Fall 2017 |  |  | 974 | 772 |  | 2017-10-03 |  | 1150 | ug/kg |  | 1150 | 50 | Reporting limit
naphthalene | USGS WASTE-S | MONOT9_81 | Fall 2017 |  |  | 974 | 777 |  | 2017-10-03 |  | 1200 | ug/kg |  | 1200 | 50 | Reporting limit
naphthalene | USGS WASTE-S | DUNL_8 | Fall 2017 |  |  | 974 | 782 |  | 2017-10-04 |  | 565 | ug/kg |  | 565 | 50 | Reporting limit
naphthalene | USGS WASTE-S | MAHANTANGO3 | Spring 2016 |  |  | 4426 | 600 |  | 2016-06-09 | U | 100 | ug/kg | U |  | 50 | Reporting limit
naphthalene | USGS WASTE-S | PENNSMILL | Spring 2016 |  |  | 4426 | 601 |  | 2016-06-09 | U | 50 | ug/kg | U |  | 50 | Reporting limit
nickel | 96 | CONOGOOD | Spring 2014 |  |  | 901 | 100 |  | 2014-05-07 |  | 28500 | ug/kg |  | 28500 |  | Reporting limits will vary per sample as % solid of the material is used in the calculation made.
nickel | 96 | CONOEAST | Spring 2014 |  |  | 901 | 101 |  | 2014-05-07 |  | 27300 | ug/kg |  | 27300 |  | Reporting limits will vary per sample as % solid of the material is used in the calculation made.
nickel | 96 | SWATHER | Spring 2014 |  |  | 901 | 102 |  | 2014-05-08 |  | 35900 | ug/kg |  | 35900 |  | Reporting limits will vary per sample as % solid of the material is used in the calculation made.
nickel | 96 | SWATHARP | Spring 2014 |  |  | 901 | 103 |  | 2014-05-08 |  | 28300 | ug/kg |  | 28300 |  | Reporting limits will vary per sample as % solid of the material is used in the calculation made.
nickel | 96 | LSWATMILL | Spring 2014 |  |  | 901 | 104 |  | 2014-05-08 |  | 13100 | ug/kg |  | 13100 |  | Reporting limits will vary per sample as % solid of the material is used in the calculation made.
nickel | 96 | FAIRVIEW | Spring 2014 |  |  | 901 | 105 |  | 2014-05-12 |  | 25000 | ug/kg |  | 25000 |  | Reporting limits will vary per sample as % solid of the material is used in the calculation made.
nickel | 96 | ROCKWEST2 | Spring 2014 |  |  | 901 | 106 |  | 2014-05-12 |  | 28400 | ug/kg |  | 28400 |  | Reporting limits will vary per sample as % solid of the material is used in the calculation made.
nickel | 96 | LTOWNNAR | Spring 2014 |  |  | 901 | 114 |  | 2014-05-13 |  | 15300 | ug/kg |  | 15300 |  | Reporting limits will vary per sample as % solid of the material is used in the calculation made.
nickel | 96 | NEW_2 | Spring 2014 |  |  | 901 | 118 |  | 2014-05-14 |  | 18600 | ug/kg |  | 18600 |  | Reporting limits will vary per sample as % solid of the material is used in the calculation made.
nickel | 96 | MAREAST2 | Spring 2014 |  |  | 901 | 119 |  | 2014-05-14 |  | 35500 | ug/kg |  | 35500 |  | Reporting limits will vary per sample as % solid of the material is used in the calculation made.
nickel | 96 | LSWATSALEM | Spring 2014 |  |  | 901 | 122 |  | 2014-05-20 |  | 12100 | ug/kg |  | 12100 |  | Reporting limits will vary per sample as % solid of the material is used in the calculation made.
nickel | 96 | CROSSKL2 | Spring 2014 |  |  | 901 | 123 |  | 2014-05-20 |  | 22400 | ug/kg |  | 22400 |  | Reporting limits will vary per sample as % solid of the material is used in the calculation made.
nickel | 96 | ELIZABETH | Spring 2014 |  |  | 901 | 124 |  | 2014-05-20 |  | 23300 | ug/kg |  | 23300 |  | Reporting limits will vary per sample as % solid of the material is used in the calculation made.
nickel | 96 | MOR18 | Spring 2014 |  |  | 901 | 127 |  | 2014-05-27 |  | 17200 | ug/kg |  | 17200 |  | Reporting limits will vary per sample as % solid of the material is used in the calculation made.
nickel | 96 | MOR18 | Spring 2014 |  |  | 901 | 128 | Duplicate | 2014-05-27 |  | 17200 | ug/kg |  | 17200 |  | Reporting limits will vary per sample as % solid of the material is used in the calculation made.
nickel | 96 | TUSCARORA CK | Spring 2014 |  |  | 901 | 129 |  | 2014-05-28 |  | 16700 | ug/kg |  | 16700 |  | Reporting limits will vary per sample as % solid of the material is used in the calculation made.
nickel | 96 | SUTWESTN | Spring 2014 |  |  | 901 | 130 |  | 2014-05-29 |  | 59500 | ug/kg |  | 59500 |  | Reporting limits will vary per sample as % solid of the material is used in the calculation made.
nickel | 96 | KISHREEDSVIL | Spring 2014 |  |  | 901 | 132 |  | 2014-06-04 |  | 23700 | ug/kg |  | 23700 |  | Reporting limits will vary per sample as % solid of the material is used in the calculation made.
nickel | 96 | KISHHIGHLAND | Spring 2014 |  |  | 901 | 133 |  | 2014-06-04 |  | 6150 | ug/kg |  | 6150 |  | Reporting limits will vary per sample as % solid of the material is used in the calculation made.
nickel | 96 | CHEST | Spring 2014 |  |  | 901 | 135 |  | 2014-06-18 |  | 11600 | ug/kg |  | 11600 |  | Reporting limits will vary per sample as % solid of the material is used in the calculation made.
nickel | 96 | GOOSEMID | Spring 2014 |  |  | 901 | 137 |  | 2014-06-18 |  | 9540 | ug/kg |  | 9540 |  | Reporting limits will vary per sample as % solid of the material is used in the calculation made.
nickel | 96 | GOOSEUP | Spring 2014 |  |  | 901 | 139 |  | 2014-06-18 |  | 14700 | ug/kg |  | 14700 |  | Reporting limits will vary per sample as % solid of the material is used in the calculation made.
nickel | 96 | SWATHARP | Fall 2014 |  |  | 901 | 150 |  | 2014-08-05 |  | 25800 | ug/kg |  | 25800 |  | Reporting limits will vary per sample as % solid of the material is used in the calculation made.
nickel | 96 | LSWATMILL | Fall 2014 |  |  | 901 | 151 |  | 2014-08-05 |  | 15600 | ug/kg |  | 15600 |  | Reporting limits will vary per sample as % solid of the material is used in the calculation made.
nickel | 96 | CONOGOOD | Fall 2014 |  |  | 901 | 152 |  | 2014-08-05 |  | 22000 | ug/kg |  | 22000 |  | Reporting limits will vary per sample as % solid of the material is used in the calculation made.
nickel | 96 | TUSCARORA CK | Fall 2014 |  |  | 901 | 153 |  | 2014-08-07 |  | 19800 | ug/kg |  | 19800 |  | Reporting limits will vary per sample as % solid of the material is used in the calculation made.
nickel | 96 | KISHREEDSVIL | Fall 2014 |  |  | 901 | 154 |  | 2014-08-07 |  | 22500 | ug/kg |  | 22500 |  | Reporting limits will vary per sample as % solid of the material is used in the calculation made.
nickel | 96 | SWATHER | Fall 2014 |  |  | 901 | 155 |  | 2014-08-12 |  | 34000 | ug/kg |  | 34000 |  | Reporting limits will vary per sample as % solid of the material is used in the calculation made.
nickel | 96 | ELIZABETH | Fall 2014 |  |  | 901 | 157 |  | 2014-08-12 |  | 19200 | ug/kg |  | 19200 |  | Reporting limits will vary per sample as % solid of the material is used in the calculation made.
nickel | 96 | CROSSKL2 | Fall 2014 |  |  | 901 | 159 |  | 2014-08-12 |  | 13700 | ug/kg |  | 13700 |  | Reporting limits will vary per sample as % solid of the material is used in the calculation made.
nickel | 96 | CONOEAST | Fall 2014 |  |  | 901 | 161 |  | 2014-08-12 |  | 21800 | ug/kg |  | 21800 |  | Reporting limits will vary per sample as % solid of the material is used in the calculation made.
nickel | 96 | MOR18 | Fall 2014 |  |  | 901 | 163 |  | 2014-08-13 |  | 19700 | ug/kg |  | 19700 |  | Reporting limits will vary per sample as % solid of the material is used in the calculation made.
nickel | 96 | LTOWNNAR | Fall 2014 |  |  | 901 | 168 |  | 2014-08-14 |  | 16600 | ug/kg |  | 16600 |  | Reporting limits will vary per sample as % solid of the material is used in the calculation made.
nickel | 96 | KISHHIGHLAND | Fall 2014 |  |  | 901 | 169 |  | 2014-08-14 |  | 26600 | ug/kg |  | 26600 |  | Reporting limits will vary per sample as % solid of the material is used in the calculation made.
nickel | 96 | LSWATSALEM | Fall 2014 |  |  | 901 | 170 |  | 2014-08-25 |  | 13500 | ug/kg |  | 13500 |  | Reporting limits will vary per sample as % solid of the material is used in the calculation made.
nickel | 96 | LSWATSALEM | Fall 2014 |  |  | 901 | 171 | Duplicate | 2014-08-25 |  | 11700 | ug/kg |  | 11700 |  | Reporting limits will vary per sample as % solid of the material is used in the calculation made.
nickel | 96 | NEW_2 | Fall 2014 |  |  | 901 | 173 |  | 2014-08-28 |  | 23600 | ug/kg |  | 23600 |  | Reporting limits will vary per sample as % solid of the material is used in the calculation made.
nickel | 96 | ROCKWEST2 | Fall 2014 |  |  | 901 | 174 |  | 2014-08-28 |  | 18500 | ug/kg |  | 18500 |  | Reporting limits will vary per sample as % solid of the material is used in the calculation made.
nickel | 96 | FAIRVIEW | Fall 2014 |  |  | 901 | 175 |  | 2014-09-02 |  | 30300 | ug/kg |  | 30300 |  | Reporting limits will vary per sample as % solid of the material is used in the calculation made.
nickel | 96 | MAREAST2 | Fall 2014 |  |  | 901 | 176 |  | 2014-09-02 |  | 24900 | ug/kg |  | 24900 |  | Reporting limits will vary per sample as % solid of the material is used in the calculation made.
nickel | 96 | SUTWESTN | Fall 2014 |  |  | 901 | 177 |  | 2014-09-08 |  | 46500 | ug/kg |  | 46500 |  | Reporting limits will vary per sample as % solid of the material is used in the calculation made.
nickel | 96 | MOR18 | Spring 2013 |  |  | 901 | 188 |  | 2013-05-13 |  | 17400 | ug/kg |  | 17400 |  | Reporting limits will vary per sample as % solid of the material is used in the calculation made.
nickel | 96 | SUNEAST | Spring 2013 |  |  | 901 | 189 |  | 2013-05-21 |  | 33000 | ug/kg |  | 33000 |  | Reporting limits will vary per sample as % solid of the material is used in the calculation made.
nickel | 96 | SUNWEST | Spring 2013 |  |  | 901 | 190 |  | 2013-05-21 |  | 86700 | ug/kg |  | 86700 |  | Reporting limits will vary per sample as % solid of the material is used in the calculation made.
nickel | 96 | LTOWNNAR | Spring 2013 |  |  | 901 | 191 |  | 2013-05-21 |  | 38800 | ug/kg |  | 38800 |  | Reporting limits will vary per sample as % solid of the material is used in the calculation made.
nickel | 96 | NEW_2 | Spring 2013 |  |  | 901 | 192 |  | 2013-05-21 |  | 21400 | ug/kg |  | 21400 |  | Reporting limits will vary per sample as % solid of the material is used in the calculation made.
nickel | 96 | NEW_2 | Spring 2013 |  |  | 901 | 193 | Duplicate | 2013-05-21 |  | 26100 | ug/kg |  | 26100 |  | Reporting limits will vary per sample as % solid of the material is used in the calculation made.
nickel | 96 | ROCKWEST2 | Spring 2013 |  |  | 901 | 194 |  | 2013-05-21 |  | 23700 | ug/kg |  | 23700 |  | Reporting limits will vary per sample as % solid of the material is used in the calculation made.
nickel | 96 | MAREAST2 | Spring 2013 |  |  | 901 | 195 |  | 2013-05-22 |  | 62500 | ug/kg |  | 62500 |  | Reporting limits will vary per sample as % solid of the material is used in the calculation made.
nickel | 96 | MARWEST2 | Spring 2013 |  |  | 901 | 196 |  | 2013-05-22 |  | 11300 | ug/kg |  | 11300 |  | Reporting limits will vary per sample as % solid of the material is used in the calculation made.
nickel | 96 | FRANK | Spring 2013 |  |  | 901 | 199 |  | 2013-05-16 |  | 13700 | ug/kg |  | 13700 |  | Reporting limits will vary per sample as % solid of the material is used in the calculation made.
nickel | 96 | CONNZELION | Spring 2013 |  |  | 901 | 200 |  | 2013-05-16 |  | 22700 | ug/kg |  | 22700 |  | Reporting limits will vary per sample as % solid of the material is used in the calculation made.
nickel | 96 | SUTWESTN | Spring 2013 |  |  | 901 | 201 |  | 2013-05-17 |  | 89300 | ug/kg |  | 89300 |  | Reporting limits will vary per sample as % solid of the material is used in the calculation made.
nickel | 96 | SUSQ_41 | Spring 2013 |  |  | 901 | 202 |  | 2013-05-22 |  | 106000 | ug/kg |  | 106000 |  | Reporting limits will vary per sample as % solid of the material is used in the calculation made.
nickel | 96 | ROCKEAST2 | Spring 2013 |  |  | 901 | 203 |  | 2013-05-22 |  | 35600 | ug/kg |  | 35600 |  | Reporting limits will vary per sample as % solid of the material is used in the calculation made.
nickel | 96 | SUNEAST | Fall 2013 |  |  | 901 | 206 |  | 2013-08-05 |  | 28700 | ug/kg |  | 28700 |  | Reporting limits will vary per sample as % solid of the material is used in the calculation made.
nickel | 96 | SUNWEST | Fall 2013 |  |  | 901 | 207 |  | 2013-08-05 |  | 64100 | ug/kg |  | 64100 |  | Reporting limits will vary per sample as % solid of the material is used in the calculation made.
nickel | 96 | LTOWNNAR | Fall 2013 |  |  | 901 | 208 |  | 2013-08-07 |  | 13600 | ug/kg |  | 13600 |  | Reporting limits will vary per sample as % solid of the material is used in the calculation made.
nickel | 96 | NEW_2 | Fall 2013 |  |  | 901 | 209 |  | 2013-08-07 |  | 13800 | ug/kg |  | 13800 |  | Reporting limits will vary per sample as % solid of the material is used in the calculation made.
nickel | 96 | SUSQ_41 | Fall 2013 |  |  | 901 | 210 |  | 2013-08-05 |  | 59800 | ug/kg |  | 59800 |  | Reporting limits will vary per sample as % solid of the material is used in the calculation made.
nickel | 96 | ROCKEAST2 | Fall 2013 |  |  | 901 | 211 |  | 2013-08-05 |  | 32100 | ug/kg |  | 32100 |  | Reporting limits will vary per sample as % solid of the material is used in the calculation made.
nickel | 96 | ROCKWEST2 | Fall 2013 |  |  | 901 | 212 |  | 2013-08-05 |  | 18300 | ug/kg |  | 18300 |  | Reporting limits will vary per sample as % solid of the material is used in the calculation made.
nickel | 96 | MARWEST2 | Fall 2013 |  |  | 901 | 213 |  | 2013-08-06 |  | 22500 | ug/kg |  | 22500 |  | Reporting limits will vary per sample as % solid of the material is used in the calculation made.
nickel | 96 | MAREAST2 | Fall 2013 |  |  | 901 | 214 |  | 2013-08-06 |  | 62900 | ug/kg |  | 62900 |  | Reporting limits will vary per sample as % solid of the material is used in the calculation made.
nickel | 96 | SUSQ_41 | Fall 2013 |  |  | 901 | 215 | Duplicate | 2013-08-05 |  | 56300 | ug/kg |  | 56300 |  | Reporting limits will vary per sample as % solid of the material is used in the calculation made.
nickel | 96 | MOR18 | Fall 2013 |  |  | 901 | 218 |  | 2013-08-07 |  | 20400 | ug/kg |  | 20400 |  | Reporting limits will vary per sample as % solid of the material is used in the calculation made.
nickel | 96 | FRANK | Fall 2013 |  |  | 901 | 221 |  | 2013-08-13 |  | 19900 | ug/kg |  | 19900 |  | Reporting limits will vary per sample as % solid of the material is used in the calculation made.
nickel | 96 | SUTWESTN | Fall 2013 |  |  | 901 | 227 |  | 2013-08-14 |  | 21100 | ug/kg |  | 21100 |  | Reporting limits will vary per sample as % solid of the material is used in the calculation made.
nickel | 96 | CONNZELION | Fall 2013 |  |  | 901 | 229 |  | 2013-08-13 |  | 32200 | ug/kg |  | 32200 |  | Reporting limits will vary per sample as % solid of the material is used in the calculation made.
nickel | 96 | SPRUCE | Spring 2016 |  |  | 901 | 233 |  | 2016-06-09 |  | 10000 | ug/kg |  | 10000 |  | Reporting limits will vary per sample as % solid of the material is used in the calculation made.
nickel | 96 | FRANKSTOWN | Spring 2016 |  |  | 901 | 235 |  | 2016-06-09 |  | 44300 | ug/kg |  | 44300 |  | Reporting limits will vary per sample as % solid of the material is used in the calculation made.
nickel | 96 | FRANKSTOWNST | Spring 2016 |  |  | 901 | 236 |  | 2016-06-09 |  | 10700 | ug/kg |  | 10700 |  | Reporting limits will vary per sample as % solid of the material is used in the calculation made.
nickel | 96 | FRANKSTOWNST | Spring 2016 |  |  | 901 | 237 | Duplicate | 2016-06-09 |  | 11000 | ug/kg |  | 11000 |  | Reporting limits will vary per sample as % solid of the material is used in the calculation made.
nickel | 96 | HALTER | Fall 2017 |  |  | 901 | 867 |  | 2017-10-02 |  | 15300 | ug/kg |  | 15300 |  | Reporting limits will vary per sample as % solid of the material is used in the calculation made.
nickel | 96 | CLOVERBRIDGE | Fall 2017 |  |  | 901 | 872 |  | 2017-10-02 |  | 19500 | ug/kg |  | 19500 |  | Reporting limits will vary per sample as % solid of the material is used in the calculation made.
nickel | 96 | CLOVERBRIDGE | Fall 2017 |  |  | 901 | 877 | Duplicate | 2017-10-02 |  | 10100 | ug/kg |  | 10100 |  | Reporting limits will vary per sample as % solid of the material is used in the calculation made.
nickel | 96 | SPRUCE | Fall 2017 |  |  | 901 | 882 |  | 2017-10-02 |  | 21000 | ug/kg |  | 21000 |  | Reporting limits will vary per sample as % solid of the material is used in the calculation made.
nickel | 96 | BEJULIAN | Spring 2015 |  |  | 920 | 225 |  | 2015-06-08 |  | 12800 | ug/kg |  | 12800 |  | Reporting limits will vary per sample as % solid of the material is used in the calculation made.
nickel | 96 | KETTLECROSS | Spring 2015 |  |  | 920 | 226 |  | 2015-06-08 |  | 8960 | ug/kg |  | 8960 |  | Reporting limits will vary per sample as % solid of the material is used in the calculation made.
nickel | 96 | KETTLECROSS | Fall 2015 |  |  | 920 | 355 |  | 2015-10-14 |  | 9530 | ug/kg |  | 9530 |  | Reporting limits will vary per sample as % solid of the material is used in the calculation made.
nickel | 96 | BEJULIAN | Fall 2015 |  |  | 920 | 356 |  | 2015-10-14 |  | 14700 | ug/kg |  | 14700 |  | Reporting limits will vary per sample as % solid of the material is used in the calculation made.
nickel | 96 | WQN0465 | Winter 2017 |  |  | 942 | 454 |  | 2017-03-22 | U | 2500 | ug/kg | U |  |  | Reporting limits will vary per sample as % solid of the material is used in the calculation made.
nickel | 96 | NEWTHAM | Fall 2015 |  |  | 948 | 200 |  | 2015-10-14 |  | 19300 | ug/kg |  | 19300 |  | Reporting limits will vary per sample as % solid of the material is used in the calculation made.
nickel | 96 | LTOWN8 | Fall 2015 |  |  | 948 | 203 |  | 2015-10-14 |  | 38100 | ug/kg |  | 38100 |  | Reporting limits will vary per sample as % solid of the material is used in the calculation made.
nickel | 96 | NEW11.5 | Fall 2015 |  |  | 948 | 204 |  | 2015-10-14 |  | 28800 | ug/kg |  | 28800 |  | Reporting limits will vary per sample as % solid of the material is used in the calculation made.
nickel | 96 | ROCK14.5 | Fall 2015 |  |  | 948 | 209 |  | 2015-10-15 |  | 50300 | ug/kg |  | 50300 |  | Reporting limits will vary per sample as % solid of the material is used in the calculation made.
nickel | 96 | ROCK6.5 | Fall 2015 |  |  | 948 | 210 |  | 2015-10-15 |  | 110000 | ug/kg |  | 110000 |  | Reporting limits will vary per sample as % solid of the material is used in the calculation made.
nickel | 96 | ROCK2.5 | Fall 2015 |  |  | 948 | 216 |  | 2015-10-15 |  | 29000 | ug/kg |  | 29000 |  | Reporting limits will vary per sample as % solid of the material is used in the calculation made.
nickel | 96 | ROCK2.5 | Fall 2015 |  |  | 948 | 217 | Duplicate | 2015-10-15 |  | 28200 | ug/kg |  | 28200 |  | Reporting limits will vary per sample as % solid of the material is used in the calculation made.
nickel | 96 | CONESTOGAUPS | Spring 2016 |  |  | 948 | 315 |  | 2016-06-08 |  | 37300 | ug/kg |  | 37300 |  | Reporting limits will vary per sample as % solid of the material is used in the calculation made.
nickel | 96 | CONESTOGADWS | Spring 2016 |  |  | 948 | 316 |  | 2016-06-08 |  | 39500 | ug/kg |  | 39500 |  | Reporting limits will vary per sample as % solid of the material is used in the calculation made.
nickel | 96 | MUDDY01 | Spring 2016 |  |  | 948 | 317 |  | 2016-06-08 |  | 16100 | ug/kg |  | 16100 |  | Reporting limits will vary per sample as % solid of the material is used in the calculation made.
nickel | 96 | WBROCT01 | Spring 2016 |  |  | 948 | 318 |  | 2016-06-09 |  | 34100 | ug/kg |  | 34100 |  | Reporting limits will vary per sample as % solid of the material is used in the calculation made.
nickel | 96 | LBEAV01 | Spring 2016 |  |  | 948 | 319 |  | 2016-06-09 |  | 18300 | ug/kg |  | 18300 |  | Reporting limits will vary per sample as % solid of the material is used in the calculation made.
nickel | 96 | GROFF01 | Spring 2016 |  |  | 948 | 320 |  | 2016-06-09 |  | 20100 | ug/kg |  | 20100 |  | Reporting limits will vary per sample as % solid of the material is used in the calculation made.
nickel | 96 | WBROCT01 | Fall 2016 |  |  | 948 | 338 |  | 2016-10-12 |  | 48400 | ug/kg |  | 48400 |  | Reporting limits will vary per sample as % solid of the material is used in the calculation made.
nickel | 96 | LBEAV01 | Fall 2016 |  |  | 948 | 339 |  | 2016-10-12 |  | 11900 | ug/kg |  | 11900 |  | Reporting limits will vary per sample as % solid of the material is used in the calculation made.
nickel | 96 | MUDDY01 | Fall 2016 |  |  | 948 | 340 |  | 2016-10-12 |  | 15600 | ug/kg |  | 15600 |  | Reporting limits will vary per sample as % solid of the material is used in the calculation made.
nickel | 96 | GROFF01 | Fall 2016 |  |  | 948 | 341 |  | 2016-10-13 |  | 17000 | ug/kg |  | 17000 |  | Reporting limits will vary per sample as % solid of the material is used in the calculation made.
nickel | 96 | GROFF01 | Fall 2016 |  |  | 948 | 342 | Duplicate | 2016-10-13 |  | 16300 | ug/kg |  | 16300 |  | Reporting limits will vary per sample as % solid of the material is used in the calculation made.
nickel | 96 | CONESTOGADWS | Fall 2016 |  |  | 948 | 343 |  | 2016-10-13 |  | 19600 | ug/kg |  | 19600 |  | Reporting limits will vary per sample as % solid of the material is used in the calculation made.
nickel | 96 | CONESTOGAUPS | Fall 2016 |  |  | 948 | 344 |  | 2016-10-13 |  | 22300 | ug/kg |  | 22300 |  | Reporting limits will vary per sample as % solid of the material is used in the calculation made.
nickel | 96 | CONESTOGA23 | Winter 2017 |  |  | 948 | 442 |  | 2017-03-27 |  | 25600 | ug/kg |  | 25600 |  | Reporting limits will vary per sample as % solid of the material is used in the calculation made.
nickel | 96 | MILLCREEK | Winter 2017 |  |  | 948 | 443 |  | 2017-03-27 |  | 24200 | ug/kg |  | 24200 |  | Reporting limits will vary per sample as % solid of the material is used in the calculation made.
nickel | 96 | CONESTOGADWS | Winter 2017 |  |  | 948 | 444 |  | 2017-03-27 |  | 30200 | ug/kg |  | 30200 |  | Reporting limits will vary per sample as % solid of the material is used in the calculation made.
nickel | 96 | CONESTOGA23 | Spring 2017 |  |  | 948 | 606 |  | 2017-06-15 |  | 20677 | ug/kg |  | 20677 |  | Reporting limits will vary per sample as % solid of the material is used in the calculation made.
nickel | 96 | CONESTOGADWS | Spring 2017 |  |  | 948 | 609 |  | 2017-06-15 |  | 21101 | ug/kg |  | 21101 |  | Reporting limits will vary per sample as % solid of the material is used in the calculation made.
nickel | 96 | MILLCREEK | Spring 2017 |  |  | 948 | 612 |  | 2017-06-15 |  | 19049 | ug/kg |  | 19049 |  | Reporting limits will vary per sample as % solid of the material is used in the calculation made.
nickel | 96 | WQN0465 | Spring 2017 |  |  | 948 | 615 |  | 2017-06-16 |  | 3124 | ug/kg |  | 3124 |  | Reporting limits will vary per sample as % solid of the material is used in the calculation made.
nickel | 96 | WQN0178 | Spring 2017 |  |  | 948 | 618 |  | 2017-06-16 |  | 6780 | ug/kg |  | 6780 |  | Reporting limits will vary per sample as % solid of the material is used in the calculation made.
nickel | 96 | WQN0178 | Spring 2017 |  |  | 948 | 621 | Duplicate | 2017-06-16 |  | 9030 | ug/kg |  | 9030 |  | Reporting limits will vary per sample as % solid of the material is used in the calculation made.
nickel | 96 | CONESTOGA23 | Fall 2017 |  |  | 948 | 627 |  | 2017-10-02 |  | 28900 | ug/kg |  | 28900 |  | Reporting limits will vary per sample as % solid of the material is used in the calculation made.
nickel | 96 | TULPEHOCKEN | Fall 2017 |  |  | 948 | 630 |  | 2017-10-02 |  | 23800 | ug/kg |  | 23800 |  | Reporting limits will vary per sample as % solid of the material is used in the calculation made.
nickel | 96 | MAIDEN | Fall 2017 |  |  | 948 | 633 |  | 2017-10-02 |  | 17700 | ug/kg |  | 17700 |  | Reporting limits will vary per sample as % solid of the material is used in the calculation made.
nickel | 96 | RCLAYPADELIN | Fall 2017 |  |  | 948 | 636 |  | 2017-10-03 |  | 6620 | ug/kg |  | 6620 |  | Reporting limits will vary per sample as % solid of the material is used in the calculation made.
nickel | 96 | WBRCLAYKAOL | Fall 2017 |  |  | 948 | 639 |  | 2017-10-03 |  | 8100 | ug/kg |  | 8100 |  | Reporting limits will vary per sample as % solid of the material is used in the calculation made.
nickel | 96 | WBRCLAYHILL | Fall 2017 |  |  | 948 | 642 |  | 2017-10-03 |  | 7620 | ug/kg |  | 7620 |  | Reporting limits will vary per sample as % solid of the material is used in the calculation made.
nickel | 96 | TOUGHSCAR | Fall 2017 |  |  | 948 | 645 |  | 2017-10-03 |  | 10000 | ug/kg |  | 10000 |  | Reporting limits will vary per sample as % solid of the material is used in the calculation made.
nickel | 96 | FQRTRIB | Fall 2017 |  |  | 948 | 648 |  | 2017-10-03 |  | 30500 | ug/kg |  | 30500 |  | Reporting limits will vary per sample as % solid of the material is used in the calculation made.
nickel | 96 | EBRCLAYKENN | Fall 2017 |  |  | 948 | 651 |  | 2017-10-03 |  | 5470 | ug/kg |  | 5470 |  | Reporting limits will vary per sample as % solid of the material is used in the calculation made.
nickel | 96 | EBRCLAYEHILL | Fall 2017 |  |  | 948 | 654 |  | 2017-10-03 |  | 7300 | ug/kg |  | 7300 |  | Reporting limits will vary per sample as % solid of the material is used in the calculation made.
nickel | 96 | EBRCLAYLOC | Fall 2017 |  |  | 948 | 657 |  | 2017-10-03 |  | 11400 | ug/kg |  | 11400 |  | Reporting limits will vary per sample as % solid of the material is used in the calculation made.
nickel | 96 | WBRCLAY | Fall 2017 |  |  | 948 | 660 |  | 2017-10-03 |  | 7840 | ug/kg |  | 7840 |  | Reporting limits will vary per sample as % solid of the material is used in the calculation made.
nickel | 96 | GOOSEMID | Fall 2017 |  |  | 948 | 663 |  | 2017-10-03 |  | 11600 | ug/kg |  | 11600 |  | Reporting limits will vary per sample as % solid of the material is used in the calculation made.
nickel | 96 | GOOSEUP | Fall 2017 |  |  | 948 | 666 |  | 2017-10-03 |  | 17500 | ug/kg |  | 17500 |  | Reporting limits will vary per sample as % solid of the material is used in the calculation made.
nickel | 96 | CONESTOGADWS | Fall 2017 |  |  | 948 | 669 |  | 2017-10-05 |  | 23900 | ug/kg |  | 23900 |  | Reporting limits will vary per sample as % solid of the material is used in the calculation made.
nickel | 96 | MILLCREEK | Fall 2017 |  |  | 948 | 672 |  | 2017-10-05 |  | 23900 | ug/kg |  | 23900 |  | Reporting limits will vary per sample as % solid of the material is used in the calculation made.
nickel | 96 | NEWMARKET | Fall 2016 |  |  | 972 | 100 |  | 2016-10-11 |  | 56800 | ug/kg |  | 56800 |  | Reporting limits will vary per sample as % solid of the material is used in the calculation made.
nickel | 96 | ROCK1 | Fall 2016 |  |  | 972 | 101 |  | 2016-10-11 |  | 22000 | ug/kg |  | 22000 |  | Reporting limits will vary per sample as % solid of the material is used in the calculation made.
nickel | 96 | ROCK14.5 | Fall 2016 |  |  | 972 | 102 |  | 2016-10-11 |  | 58100 | ug/kg |  | 58100 |  | Reporting limits will vary per sample as % solid of the material is used in the calculation made.
nickel | 96 | ROCK6.5 | Fall 2016 |  |  | 972 | 103 |  | 2016-10-11 |  | 59600 | ug/kg |  | 59600 |  | Reporting limits will vary per sample as % solid of the material is used in the calculation made.
nickel | 96 | ROCK2.5 | Fall 2016 |  |  | 972 | 104 |  | 2016-10-11 |  | 17800 | ug/kg |  | 17800 |  | Reporting limits will vary per sample as % solid of the material is used in the calculation made.
nickel | 96 | MAHANTANGO2 | Fall 2016 |  |  | 972 | 105 |  | 2016-10-12 |  | 19400 | ug/kg |  | 19400 |  | Reporting limits will vary per sample as % solid of the material is used in the calculation made.
nickel | 96 | NEW_2 | Fall 2016 |  |  | 972 | 106 |  | 2016-10-12 |  | 19500 | ug/kg |  | 19500 |  | Reporting limits will vary per sample as % solid of the material is used in the calculation made.
nickel | 96 | NEW11.5 | Fall 2016 |  |  | 972 | 107 |  | 2016-10-12 |  | 10200 | ug/kg |  | 10200 |  | Reporting limits will vary per sample as % solid of the material is used in the calculation made.
nickel | 96 | KISHGAGE | Fall 2015 |  |  | 972 | 400 |  | 2015-10-07 |  | 25500 | ug/kg |  | 25500 |  | Reporting limits will vary per sample as % solid of the material is used in the calculation made.
nickel | 96 | BUFFALOWB | Fall 2015 |  |  | 972 | 401 |  | 2015-10-07 |  | 14100 | ug/kg |  | 14100 |  | Reporting limits will vary per sample as % solid of the material is used in the calculation made.
nickel | 96 | CONO | Fall 2015 |  |  | 972 | 402 |  | 2015-10-07 |  | 35300 | ug/kg |  | 35300 |  | Reporting limits will vary per sample as % solid of the material is used in the calculation made.
nickel | 96 | QUITTA | Fall 2015 |  |  | 972 | 403 |  | 2015-10-08 |  | 30500 | ug/kg |  | 30500 |  | Reporting limits will vary per sample as % solid of the material is used in the calculation made.
nickel | 96 | WQN0212 | Fall 2015 |  |  | 972 | 404 |  | 2015-10-08 |  | 11300 | ug/kg |  | 11300 |  | Reporting limits will vary per sample as % solid of the material is used in the calculation made.
nickel | 96 | CLOVERBRIDGE | Winter 2017 |  |  | 972 | 502 |  | 2017-03-23 |  | 21000 | ug/kg |  | 21000 |  | Reporting limits will vary per sample as % solid of the material is used in the calculation made.
nickel | 96 | SPRUCE | Winter 2017 |  |  | 972 | 509 |  | 2017-03-23 |  | 26200 | ug/kg |  | 26200 |  | Reporting limits will vary per sample as % solid of the material is used in the calculation made.
nickel | 96 | W_BR_MAHAN | Winter 2017 |  |  | 972 | 514 |  | 2017-03-23 |  | 23500 | ug/kg |  | 23500 |  | Reporting limits will vary per sample as % solid of the material is used in the calculation made.
nickel | 96 | MAHANTANGO2 | Spring 2016 |  |  | 972 | 603 |  | 2016-06-09 |  | 23300 | ug/kg |  | 23300 |  | Reporting limits will vary per sample as % solid of the material is used in the calculation made.
nickel | 96 | LEWISTOWN | Spring 2016 |  |  | 972 | 604 |  | 2016-06-09 |  | 31000 | ug/kg |  | 31000 |  | Reporting limits will vary per sample as % solid of the material is used in the calculation made.
nickel | 96 | NEW_2 | Spring 2016 |  |  | 972 | 605 |  | 2016-06-10 |  | 21100 | ug/kg |  | 21100 |  | Reporting limits will vary per sample as % solid of the material is used in the calculation made.
nickel | 96 | NEW11.5 | Spring 2016 |  |  | 972 | 606 |  | 2016-06-10 |  | 11200 | ug/kg |  | 11200 |  | Reporting limits will vary per sample as % solid of the material is used in the calculation made.
nickel | 96 | W_BR_MAHAN | Fall 2017 |  |  | 972 | 829 |  | 2017-10-03 |  | 22100 | ug/kg |  | 22100 |  | Reporting limits will vary per sample as % solid of the material is used in the calculation made.
nickel | 96 | RAYSTOWN | Fall 2015 |  |  | 974 | 69 |  | 2015-10-13 |  | 29700 | ug/kg |  | 29700 |  | Reporting limits will vary per sample as % solid of the material is used in the calculation made.
nickel | 96 | CLOVERBRIDGE | Fall 2015 |  |  | 974 | 70 |  | 2015-10-13 |  | 17600 | ug/kg |  | 17600 |  | Reporting limits will vary per sample as % solid of the material is used in the calculation made.
nickel | 96 | FRANKSTOWN | Fall 2015 |  |  | 974 | 71 |  | 2015-10-13 |  | 30100 | ug/kg |  | 30100 |  | Reporting limits will vary per sample as % solid of the material is used in the calculation made.
nickel | 96 | SPRUCE | Fall 2015 |  |  | 974 | 72 |  | 2015-10-13 |  | 19500 | ug/kg |  | 19500 |  | Reporting limits will vary per sample as % solid of the material is used in the calculation made.
nickel | 96 | LITTLEJ | Fall 2015 |  |  | 974 | 73 |  | 2015-10-13 |  | 11100 | ug/kg |  | 11100 |  | Reporting limits will vary per sample as % solid of the material is used in the calculation made.
nickel | 96 | ROCK1 | Spring 2016 |  |  | 974 | 227 |  | 2016-06-08 |  | 34300 | ug/kg |  | 34300 |  | Reporting limits will vary per sample as % solid of the material is used in the calculation made.
nickel | 96 | ROCK2.5 | Spring 2016 |  |  | 974 | 228 |  | 2016-06-08 |  | 50300 | ug/kg |  | 50300 |  | Reporting limits will vary per sample as % solid of the material is used in the calculation made.
nickel | 96 | ROCK6.5 | Spring 2016 |  |  | 974 | 229 |  | 2016-06-08 |  | 73200 | ug/kg |  | 73200 |  | Reporting limits will vary per sample as % solid of the material is used in the calculation made.
nickel | 96 | ROCK14.5 | Spring 2016 |  |  | 974 | 230 |  | 2016-06-08 |  | 51500 | ug/kg |  | 51500 |  | Reporting limits will vary per sample as % solid of the material is used in the calculation made.
nickel | 96 | NEWMARKET | Spring 2016 |  |  | 974 | 231 |  | 2016-06-08 |  | 60200 | ug/kg |  | 60200 |  | Reporting limits will vary per sample as % solid of the material is used in the calculation made.
nickel | 96 | LEWISTOWN | Fall 2016 |  |  | 974 | 337 |  | 2016-10-11 |  | 14200 | ug/kg |  | 14200 |  | Reporting limits will vary per sample as % solid of the material is used in the calculation made.
nickel | 96 | SPRUCE | Fall 2016 |  |  | 974 | 340 |  | 2016-10-11 |  | 26300 | ug/kg |  | 26300 |  | Reporting limits will vary per sample as % solid of the material is used in the calculation made.
nickel | 96 | FRANKSTOWN | Fall 2016 |  |  | 974 | 341 |  | 2016-10-11 |  | 37400 | ug/kg |  | 37400 |  | Reporting limits will vary per sample as % solid of the material is used in the calculation made.
nickel | 96 | FRANKSTOWN | Fall 2016 |  |  | 974 | 342 | Duplicate | 2016-10-11 |  | 37600 | ug/kg |  | 37600 |  | Reporting limits will vary per sample as % solid of the material is used in the calculation made.
nickel | 96 | FRANKSTOWNST | Fall 2016 |  |  | 974 | 343 |  | 2016-10-11 |  | 9270 | ug/kg |  | 9270 |  | Reporting limits will vary per sample as % solid of the material is used in the calculation made.
nickel | 96 | GOOSEUP | Winter 2017 |  | This sample has been analyzed in duplicate. All duplicate data analyzed by EPA method 6020 meets acceptable duplicate criteria except Nickel. This is possibly due to the difficulty in obtaining a homogenous sample for Nickel. | 974 | 401 |  | 2017-03-27 |  | 36100 | ug/kg |  | 36100 |  | Reporting limits will vary per sample as % solid of the material is used in the calculation made.
nickel | 96 | GOOSEMID | Winter 2017 |  |  | 974 | 406 |  | 2017-03-27 |  | 18000 | ug/kg |  | 18000 |  | Reporting limits will vary per sample as % solid of the material is used in the calculation made.
nickel | 96 | RCLAYPADELIN | Winter 2017 |  |  | 974 | 411 |  | 2017-03-27 |  | 36700 | ug/kg |  | 36700 |  | Reporting limits will vary per sample as % solid of the material is used in the calculation made.
nickel | 96 | WBRCLAYKAOL | Winter 2017 |  |  | 974 | 418 |  | 2017-03-27 |  | 15100 | ug/kg |  | 15100 |  | Reporting limits will vary per sample as % solid of the material is used in the calculation made.
nickel | 96 | EBRCLAYKENN | Winter 2017 |  |  | 974 | 421 |  | 2017-03-27 |  | 16800 | ug/kg |  | 16800 |  | Reporting limits will vary per sample as % solid of the material is used in the calculation made.
nickel | 96 | EBRCLAYEHILL | Winter 2017 |  |  | 974 | 424 |  | 2017-03-27 |  | 46100 | ug/kg |  | 46100 |  | Reporting limits will vary per sample as % solid of the material is used in the calculation made.
nickel | 96 | WBRCLAYHILL | Winter 2017 |  |  | 974 | 427 |  | 2017-03-27 |  | 45600 | ug/kg |  | 45600 |  | Reporting limits will vary per sample as % solid of the material is used in the calculation made.
nickel | 96 | WBRCLAYHILL | Winter 2017 |  |  | 974 | 428 | Duplicate | 2017-03-27 |  | 12400 | ug/kg |  | 12400 |  | Reporting limits will vary per sample as % solid of the material is used in the calculation made.
nickel | 96 | TOUGHSCAR | Winter 2017 |  |  | 974 | 433 |  | 2017-03-27 |  | 7940 | ug/kg |  | 7940 |  | Reporting limits will vary per sample as % solid of the material is used in the calculation made.
nickel | 96 | FQRTRIB | Winter 2017 |  |  | 974 | 436 |  | 2017-03-27 |  | 43500 | ug/kg |  | 43500 |  | Reporting limits will vary per sample as % solid of the material is used in the calculation made.
nickel | 96 | EBRCLAYUNION | Winter 2017 |  |  | 974 | 439 |  | 2017-03-28 |  | 47400 | ug/kg |  | 47400 |  | Reporting limits will vary per sample as % solid of the material is used in the calculation made.
nickel | 96 | WBRCLAY | Winter 2017 |  |  | 974 | 442 |  | 2017-03-28 |  | 12300 | ug/kg |  | 12300 |  | Reporting limits will vary per sample as % solid of the material is used in the calculation made.
nickel | 96 | PINEBERKS | Winter 2017 |  |  | 974 | 445 |  | 2017-03-28 |  | 8560 | ug/kg |  | 8560 |  | Reporting limits will vary per sample as % solid of the material is used in the calculation made.
nickel | 96 | HUNGRY1ST | Spring 2017 |  |  | 974 | 531 |  | 2017-06-13 |  | 34100 | ug/kg |  | 34100 |  | Reporting limits will vary per sample as % solid of the material is used in the calculation made.
nickel | 96 | FRANKSTOWN | Spring 2017 |  |  | 974 | 534 |  | 2017-06-13 |  | 23300 | ug/kg |  | 23300 |  | Reporting limits will vary per sample as % solid of the material is used in the calculation made.
nickel | 96 | CLOVERBRIDGE | Spring 2017 |  |  | 974 | 539 |  | 2017-06-13 |  | 19500 | ug/kg |  | 19500 |  | Reporting limits will vary per sample as % solid of the material is used in the calculation made.
nickel | 96 | FRANKSTOWNST | Spring 2017 |  |  | 974 | 544 |  | 2017-06-13 |  | 4820 | ug/kg |  | 4820 |  | Reporting limits will vary per sample as % solid of the material is used in the calculation made.
nickel | 96 | SPRUCE | Spring 2017 |  |  | 974 | 549 |  | 2017-06-13 |  | 31600 | ug/kg |  | 31600 |  | Reporting limits will vary per sample as % solid of the material is used in the calculation made.
nickel | 96 | GOOSEUP | Spring 2017 |  |  | 974 | 554 |  | 2017-06-15 |  | 18600 | ug/kg |  | 18600 |  | Reporting limits will vary per sample as % solid of the material is used in the calculation made.
nickel | 96 | GOOSEMID | Spring 2017 |  |  | 974 | 555 |  | 2017-06-15 |  | 6940 | ug/kg |  | 6940 |  | Reporting limits will vary per sample as % solid of the material is used in the calculation made.
nickel | 96 | RCLAYPADELIN | Spring 2017 |  |  | 974 | 556 |  | 2017-06-15 |  | 12300 | ug/kg |  | 12300 |  | Reporting limits will vary per sample as % solid of the material is used in the calculation made.
nickel | 96 | EBRCLAYKENN | Spring 2017 |  |  | 974 | 557 |  | 2017-06-15 |  | 11100 | ug/kg |  | 11100 |  | Reporting limits will vary per sample as % solid of the material is used in the calculation made.
nickel | 96 | EBRCLAYEHILL | Spring 2017 |  |  | 974 | 558 |  | 2017-06-15 |  | 16600 | ug/kg |  | 16600 |  | Reporting limits will vary per sample as % solid of the material is used in the calculation made.
nickel | 96 | WBRCLAYKAOL | Spring 2017 |  |  | 974 | 559 |  | 2017-06-15 |  | 12300 | ug/kg |  | 12300 |  | Reporting limits will vary per sample as % solid of the material is used in the calculation made.
nickel | 96 | WBRCLAYHILL | Spring 2017 |  |  | 974 | 560 |  | 2017-06-15 |  | 13100 | ug/kg |  | 13100 |  | Reporting limits will vary per sample as % solid of the material is used in the calculation made.
nickel | 96 | WBRCLAYHILL | Spring 2017 |  |  | 974 | 561 | Duplicate | 2017-06-15 |  | 11300 | ug/kg |  | 11300 |  | Reporting limits will vary per sample as % solid of the material is used in the calculation made.
nickel | 96 | TOUGHSCAR | Spring 2017 |  |  | 974 | 562 |  | 2017-06-15 |  | 7680 | ug/kg |  | 7680 |  | Reporting limits will vary per sample as % solid of the material is used in the calculation made.
nickel | 96 | FQRTRIB | Spring 2017 |  |  | 974 | 563 |  | 2017-06-15 |  | 80700 | ug/kg |  | 80700 |  | Reporting limits will vary per sample as % solid of the material is used in the calculation made.
nickel | 96 | EBRCLAYUNION | Spring 2017 |  |  | 974 | 564 |  | 2017-06-15 |  | 20700 | ug/kg |  | 20700 |  | Reporting limits will vary per sample as % solid of the material is used in the calculation made.
nickel | 96 | WBRCLAY | Spring 2017 |  |  | 974 | 593 |  | 2017-06-15 |  | 12100 | ug/kg |  | 12100 |  | Reporting limits will vary per sample as % solid of the material is used in the calculation made.
nickel | 96 | MAHONING3 | Fall 2017 |  |  | 974 | 747 |  | 2017-10-02 |  | 65600 | ug/kg |  | 65600 |  | Reporting limits will vary per sample as % solid of the material is used in the calculation made.
nickel | 96 | SHENANGO3 | Fall 2017 |  |  | 974 | 752 |  | 2017-10-02 |  | 14900 | ug/kg |  | 14900 |  | Reporting limits will vary per sample as % solid of the material is used in the calculation made.
nickel | 96 | BEAVBANK | Fall 2017 |  |  | 974 | 757 |  | 2017-10-02 |  | 28900 | ug/kg |  | 28900 |  | Reporting limits will vary per sample as % solid of the material is used in the calculation made.
nickel | 96 | MONOT1_86 | Fall 2017 |  |  | 974 | 768 |  | 2017-10-03 |  | 48500 | ug/kg |  | 48500 |  | Reporting limits will vary per sample as % solid of the material is used in the calculation made.
nickel | 96 | MONOT9_85 | Fall 2017 |  |  | 974 | 773 |  | 2017-10-03 |  | 53400 | ug/kg |  | 53400 |  | Reporting limits will vary per sample as % solid of the material is used in the calculation made.
nickel | 96 | DUNL_8 | Fall 2017 |  |  | 974 | 778 |  | 2017-10-04 |  | 20300 | ug/kg |  | 20300 |  | Reporting limits will vary per sample as % solid of the material is used in the calculation made.
nickel | 96 | W_BR_MAHAN | Spring 2017 |  |  | 994 | 105 |  | 2017-06-12 |  | 19900 | ug/kg |  | 19900 |  | Reporting limits will vary per sample as % solid of the material is used in the calculation made.
nickel | 96 | MAHANTANGO3 | Spring 2016 |  |  | 4426 | 600 |  | 2016-06-09 |  | 13000 | ug/kg |  | 13000 |  | Reporting limits will vary per sample as % solid of the material is used in the calculation made.
nickel | 96 | PENNSMILL | Spring 2016 |  |  | 4426 | 601 |  | 2016-06-09 |  | 21600 | ug/kg |  | 21600 |  | Reporting limits will vary per sample as % solid of the material is used in the calculation made.
norethindrone | AXYS HORM-S | SPRUCE | Spring 2016 |  |  | 901 | 233 |  | 2016-06-09 | U | 4 | ug/kg | U |  | 4 | Sample detection limit, method detection limit, lowest calibration level equivalent, or contract defined limit.
norethindrone | AXYS HORM-S | FRANKSTOWN | Spring 2016 |  |  | 901 | 235 |  | 2016-06-09 | U | 4.03 | ug/kg | U |  | 4.03 | Sample detection limit, method detection limit, lowest calibration level equivalent, or contract defined limit.
norethindrone | AXYS HORM-S | FRANKSTOWNST | Spring 2016 |  |  | 901 | 236 |  | 2016-06-09 | U | 3.96 | ug/kg | U |  | 3.96 | Sample detection limit, method detection limit, lowest calibration level equivalent, or contract defined limit.
norethindrone | AXYS HORM-S | FRANKSTOWNST | Spring 2016 |  |  | 901 | 237 | Duplicate | 2016-06-09 | U | 4.04 | ug/kg | U |  | 4.04 | Sample detection limit, method detection limit, lowest calibration level equivalent, or contract defined limit.
norethindrone | AXYS HORM-S | ROCK14.5 | Spring 2016 |  |  | 901 | 238 |  | 2016-06-08 | U | 4.11 | ug/kg | U |  | 4.11 | Sample detection limit, method detection limit, lowest calibration level equivalent, or contract defined limit.
norethindrone | AXYS HORM-S | ROCK6.5 | Spring 2016 |  |  | 901 | 239 |  | 2016-06-08 | U | 3.98 | ug/kg | U |  | 3.98 | Sample detection limit, method detection limit, lowest calibration level equivalent, or contract defined limit.
norethindrone | AXYS HORM-S | ROCK2.5 | Spring 2016 |  |  | 901 | 240 |  | 2016-06-08 | U | 3.87 | ug/kg | U |  | 3.87 | Sample detection limit, method detection limit, lowest calibration level equivalent, or contract defined limit.
norethindrone | AXYS HORM-S | ROCK1 | Spring 2016 |  |  | 901 | 241 |  | 2016-06-08 | U | 3.86 | ug/kg | U |  | 3.86 | Sample detection limit, method detection limit, lowest calibration level equivalent, or contract defined limit.
norethindrone | AXYS HORM-S | NEWMARKET | Spring 2016 |  |  | 901 | 242 |  | 2016-06-08 | U | 3.85 | ug/kg | U |  | 3.85 | Sample detection limit, method detection limit, lowest calibration level equivalent, or contract defined limit.
norethindrone | AXYS HORM-S | W_BR_MAHAN | Spring 2017 |  |  | 901 | 380 |  | 2017-06-12 | U | 1 | ug/kg | U |  | 1 | Sample detection limit, method detection limit, lowest calibration level equivalent, or contract defined limit.
norethindrone | AXYS HORM-S | CONESTOGADWS | Spring 2017 |  |  | 901 | 381 |  | 2017-06-15 | U | 1.08 | ug/kg | U |  | 1.08 | Sample detection limit, method detection limit, lowest calibration level equivalent, or contract defined limit.
norethindrone | AXYS HORM-S | MILLCREEK | Spring 2017 |  |  | 901 | 382 |  | 2017-06-15 | U | 1 | ug/kg | U |  | 1 | Sample detection limit, method detection limit, lowest calibration level equivalent, or contract defined limit.
norethindrone | AXYS HORM-S | CONESTOGA23 | Spring 2017 |  |  | 901 | 383 |  | 2017-06-15 | U | 1.02 | ug/kg | U |  | 1.02 | Sample detection limit, method detection limit, lowest calibration level equivalent, or contract defined limit.
norethindrone | AXYS HORM-S | HALTER | Fall 2017 |  |  | 901 | 863 |  | 2017-10-02 | U | 0.937 | ug/kg | U |  | 0.937 | Sample detection limit, method detection limit, lowest calibration level equivalent, or contract defined limit.
norethindrone | AXYS HORM-S | CLOVERBRIDGE | Fall 2017 |  |  | 901 | 868 |  | 2017-10-02 | U | 0.952 | ug/kg | U |  | 0.952 | Sample detection limit, method detection limit, lowest calibration level equivalent, or contract defined limit.
norethindrone | AXYS HORM-S | CONESTOGA23 | Spring 2017 |  |  | 901 | 870 | Duplicate | 2017-06-15 | U | 1.02 | ug/kg | U |  | 1.02 | Sample detection limit, method detection limit, lowest calibration level equivalent, or contract defined limit.
norethindrone | AXYS HORM-S | CLOVERBRIDGE | Fall 2017 |  |  | 901 | 873 | Duplicate | 2017-10-02 | U | 0.995 | ug/kg | U |  | 0.995 | Sample detection limit, method detection limit, lowest calibration level equivalent, or contract defined limit.
norethindrone | AXYS HORM-S | SPRUCE | Fall 2017 |  |  | 901 | 878 |  | 2017-10-02 | U | 1.02 | ug/kg | U |  | 1.02 | Sample detection limit, method detection limit, lowest calibration level equivalent, or contract defined limit.
norethindrone | AXYS HORM-S | CONESTOGAUPS | Spring 2016 |  |  | 948 | 315 |  | 2016-06-08 | U | 4.05 | ug/kg | U |  | 4.05 | Sample detection limit, method detection limit, lowest calibration level equivalent, or contract defined limit.
norethindrone | AXYS HORM-S | CONESTOGADWS | Spring 2016 |  |  | 948 | 316 |  | 2016-06-08 | U | 3.87 | ug/kg | U |  | 3.87 | Sample detection limit, method detection limit, lowest calibration level equivalent, or contract defined limit.
norethindrone | AXYS HORM-S | MUDDY01 | Spring 2016 |  |  | 948 | 317 |  | 2016-06-08 | U | 4.19 | ug/kg | U |  | 4.19 | Sample detection limit, method detection limit, lowest calibration level equivalent, or contract defined limit.
norethindrone | AXYS HORM-S | WBROCT01 | Spring 2016 |  |  | 948 | 318 |  | 2016-06-09 | U | 4.21 | ug/kg | U |  | 4.21 | Sample detection limit, method detection limit, lowest calibration level equivalent, or contract defined limit.
norethindrone | AXYS HORM-S | LBEAV01 | Spring 2016 |  |  | 948 | 319 |  | 2016-06-09 | U | 3.89 | ug/kg | U |  | 3.89 | Sample detection limit, method detection limit, lowest calibration level equivalent, or contract defined limit.
norethindrone | AXYS HORM-S | GROFF01 | Spring 2016 |  |  | 948 | 320 |  | 2016-06-09 | U | 3.71 | ug/kg | U |  | 3.71 | Sample detection limit, method detection limit, lowest calibration level equivalent, or contract defined limit.
norethindrone | AXYS HORM-S | WBROCT01 | Fall 2016 |  |  | 948 | 338 |  | 2016-10-12 | U | 1.02 | ug/kg | U |  | 1.02 | Sample detection limit, method detection limit, lowest calibration level equivalent, or contract defined limit.
norethindrone | AXYS HORM-S | LBEAV01 | Fall 2016 |  |  | 948 | 339 |  | 2016-10-12 | U | 0.993 | ug/kg | U |  | 0.993 | Sample detection limit, method detection limit, lowest calibration level equivalent, or contract defined limit.
norethindrone | AXYS HORM-S | MUDDY01 | Fall 2016 |  |  | 948 | 340 |  | 2016-10-12 | U | 0.928 | ug/kg | U |  | 0.928 | Sample detection limit, method detection limit, lowest calibration level equivalent, or contract defined limit.
norethindrone | AXYS HORM-S | GROFF01 | Fall 2016 |  |  | 948 | 341 |  | 2016-10-13 | U | 0.903 | ug/kg | U |  | 0.903 | Sample detection limit, method detection limit, lowest calibration level equivalent, or contract defined limit.
norethindrone | AXYS HORM-S | GROFF01 | Fall 2016 |  |  | 948 | 342 | Duplicate | 2016-10-13 | U | 0.897 | ug/kg | U |  | 0.897 | Sample detection limit, method detection limit, lowest calibration level equivalent, or contract defined limit.
norethindrone | AXYS HORM-S | CONESTOGADWS | Fall 2016 |  |  | 948 | 343 |  | 2016-10-13 | U | 0.874 | ug/kg | U |  | 0.874 | Sample detection limit, method detection limit, lowest calibration level equivalent, or contract defined limit.
norethindrone | AXYS HORM-S | CONESTOGAUPS | Fall 2016 |  |  | 948 | 344 |  | 2016-10-13 | U | 0.947 | ug/kg | U |  | 0.947 | Sample detection limit, method detection limit, lowest calibration level equivalent, or contract defined limit.
norethindrone | AXYS HORM-S | CONESTOGA23 | Winter 2017 |  |  | 948 | 442 |  | 2017-03-27 | U | 1.9 | ug/kg | U |  | 1.9 | Sample detection limit, method detection limit, lowest calibration level equivalent, or contract defined limit.
norethindrone | AXYS HORM-S | MILLCREEK | Winter 2017 |  |  | 948 | 443 |  | 2017-03-27 | U | 2.12 | ug/kg | U |  | 2.12 | Sample detection limit, method detection limit, lowest calibration level equivalent, or contract defined limit.
norethindrone | AXYS HORM-S | CONESTOGADWS | Winter 2017 |  |  | 948 | 444 |  | 2017-03-27 | U | 1.8 | ug/kg | U |  | 1.8 | Sample detection limit, method detection limit, lowest calibration level equivalent, or contract defined limit.
norethindrone | AXYS HORM-S | CONESTOGA23 | Fall 2017 |  |  | 948 | 627 |  | 2017-10-02 | U | 0.99 | ug/kg | U |  | 0.99 | Sample detection limit, method detection limit, lowest calibration level equivalent, or contract defined limit.
norethindrone | AXYS HORM-S | TULPEHOCKEN | Fall 2017 |  |  | 948 | 630 |  | 2017-10-02 | U | 1.01 | ug/kg | U |  | 1.01 | Sample detection limit, method detection limit, lowest calibration level equivalent, or contract defined limit.
norethindrone | AXYS HORM-S | MAIDEN | Fall 2017 |  |  | 948 | 633 |  | 2017-10-02 | U | 0.927 | ug/kg | U |  | 0.927 | Sample detection limit, method detection limit, lowest calibration level equivalent, or contract defined limit.
norethindrone | AXYS HORM-S | RCLAYPADELIN | Fall 2017 |  |  | 948 | 636 |  | 2017-10-03 | U | 0.992 | ug/kg | U |  | 0.992 | Sample detection limit, method detection limit, lowest calibration level equivalent, or contract defined limit.
norethindrone | AXYS HORM-S | GOOSEMID | Fall 2017 |  |  | 948 | 663 |  | 2017-10-03 | U | 0.962 | ug/kg | U |  | 0.962 | Sample detection limit, method detection limit, lowest calibration level equivalent, or contract defined limit.
norethindrone | AXYS HORM-S | GOOSEUP | Fall 2017 |  |  | 948 | 666 |  | 2017-10-03 | U | 0.949 | ug/kg | U |  | 0.949 | Sample detection limit, method detection limit, lowest calibration level equivalent, or contract defined limit.
norethindrone | AXYS HORM-S | CONESTOGADWS | Fall 2017 |  |  | 948 | 669 |  | 2017-10-05 | U | 1.11 | ug/kg | U |  | 1.11 | Sample detection limit, method detection limit, lowest calibration level equivalent, or contract defined limit.
norethindrone | AXYS HORM-S | MILLCREEK | Fall 2017 |  |  | 948 | 672 |  | 2017-10-05 | U | 1.03 | ug/kg | U |  | 1.03 | Sample detection limit, method detection limit, lowest calibration level equivalent, or contract defined limit.
norethindrone | AXYS HORM-S | NEWMARKET | Fall 2016 |  |  | 972 | 100 |  | 2016-10-11 | U | 0.985 | ug/kg | U |  | 0.985 | Sample detection limit, method detection limit, lowest calibration level equivalent, or contract defined limit.
norethindrone | AXYS HORM-S | ROCK1 | Fall 2016 |  |  | 972 | 101 |  | 2016-10-11 | U | 1.04 | ug/kg | U |  | 1.04 | Sample detection limit, method detection limit, lowest calibration level equivalent, or contract defined limit.
norethindrone | AXYS HORM-S | ROCK14.5 | Fall 2016 |  |  | 972 | 102 |  | 2016-10-11 | U | 0.971 | ug/kg | U |  | 0.971 | Sample detection limit, method detection limit, lowest calibration level equivalent, or contract defined limit.
norethindrone | AXYS HORM-S | ROCK6.5 | Fall 2016 |  |  | 972 | 103 |  | 2016-10-11 | U | 0.826 | ug/kg | U |  | 0.826 | Sample detection limit, method detection limit, lowest calibration level equivalent, or contract defined limit.
norethindrone | AXYS HORM-S | ROCK2.5 | Fall 2016 |  |  | 972 | 104 |  | 2016-10-11 | U | 0.926 | ug/kg | U |  | 0.926 | Sample detection limit, method detection limit, lowest calibration level equivalent, or contract defined limit.
norethindrone | AXYS HORM-S | MAHANTANGO2 | Fall 2016 |  |  | 972 | 105 |  | 2016-10-12 | U | 0.903 | ug/kg | U |  | 0.903 | Sample detection limit, method detection limit, lowest calibration level equivalent, or contract defined limit.
norethindrone | AXYS HORM-S | NEW_2 | Fall 2016 |  |  | 972 | 106 |  | 2016-10-12 | U | 0.98 | ug/kg | U |  | 0.98 | Sample detection limit, method detection limit, lowest calibration level equivalent, or contract defined limit.
norethindrone | AXYS HORM-S | NEW11.5 | Fall 2016 |  |  | 972 | 107 |  | 2016-10-12 | U | 0.882 | ug/kg | U |  | 0.882 | Sample detection limit, method detection limit, lowest calibration level equivalent, or contract defined limit.
norethindrone | AXYS HORM-S | CLOVERBRIDGE | Winter 2017 |  |  | 972 | 503 |  | 2017-03-23 | U | 2.05 | ug/kg | U |  | 2.05 | Sample detection limit, method detection limit, lowest calibration level equivalent, or contract defined limit.
norethindrone | AXYS HORM-S | SPRUCE | Winter 2017 |  |  | 972 | 507 |  | 2017-02-23 | U | 2.17 | ug/kg | U |  | 2.17 | Sample detection limit, method detection limit, lowest calibration level equivalent, or contract defined limit.
norethindrone | AXYS HORM-S | W_BR_MAHAN | Winter 2017 |  |  | 972 | 512 |  | 2017-03-23 | U | 2.26 | ug/kg | U |  | 2.26 | Sample detection limit, method detection limit, lowest calibration level equivalent, or contract defined limit.
norethindrone | AXYS HORM-S | MAHANTANGO2 | Spring 2016 |  |  | 972 | 603 |  | 2016-06-09 | U | 3.87 | ug/kg | U |  | 3.87 | Sample detection limit, method detection limit, lowest calibration level equivalent, or contract defined limit.
norethindrone | AXYS HORM-S | LEWISTOWN | Spring 2016 |  |  | 972 | 604 |  | 2016-06-09 | U | 3.9 | ug/kg | U |  | 3.9 | Sample detection limit, method detection limit, lowest calibration level equivalent, or contract defined limit.
norethindrone | AXYS HORM-S | NEW_2 | Spring 2016 |  |  | 972 | 605 |  | 2016-06-10 | U | 4.22 | ug/kg | U |  | 4.22 | Sample detection limit, method detection limit, lowest calibration level equivalent, or contract defined limit.
norethindrone | AXYS HORM-S | NEW11.5 | Spring 2016 |  |  | 972 | 606 |  | 2016-06-10 | U | 3.75 | ug/kg | U |  | 3.75 | Sample detection limit, method detection limit, lowest calibration level equivalent, or contract defined limit.
norethindrone | AXYS HORM-S | W_BR_MAHAN | Fall 2017 |  |  | 972 | 825 |  | 2017-10-03 | U | 0.983 | ug/kg | U |  | 0.983 | Sample detection limit, method detection limit, lowest calibration level equivalent, or contract defined limit.
norethindrone | AXYS HORM-S | LEWISTOWN | Fall 2016 |  |  | 974 | 337 |  | 2016-10-11 | U | 0.828 | ug/kg | U |  | 0.828 | Sample detection limit, method detection limit, lowest calibration level equivalent, or contract defined limit.
norethindrone | AXYS HORM-S | SPRUCE | Fall 2016 |  |  | 974 | 340 |  | 2016-10-11 | U | 1.05 | ug/kg | U |  | 1.05 | Sample detection limit, method detection limit, lowest calibration level equivalent, or contract defined limit.
norethindrone | AXYS HORM-S | FRANKSTOWN | Fall 2016 |  |  | 974 | 341 |  | 2016-10-11 | U | 0.937 | ug/kg | U |  | 0.937 | Sample detection limit, method detection limit, lowest calibration level equivalent, or contract defined limit.
norethindrone | AXYS HORM-S | FRANKSTOWNST | Fall 2016 |  |  | 974 | 343 |  | 2016-10-11 | U | 0.966 | ug/kg | U |  | 0.966 | Sample detection limit, method detection limit, lowest calibration level equivalent, or contract defined limit.
norethindrone | AXYS HORM-S | GOOSEUP | Winter 2017 |  |  | 974 | 404 |  | 2017-03-27 | U | 1.85 | ug/kg | U |  | 1.85 | Sample detection limit, method detection limit, lowest calibration level equivalent, or contract defined limit.
norethindrone | AXYS HORM-S | GOOSEMID | Winter 2017 |  |  | 974 | 409 |  | 2017-03-27 | U | 2.1 | ug/kg | U |  | 2.1 | Sample detection limit, method detection limit, lowest calibration level equivalent, or contract defined limit.
norethindrone | AXYS HORM-S | RCLAYPADELIN | Winter 2017 |  |  | 974 | 414 |  | 2017-03-27 | U | 1.89 | ug/kg | U |  | 1.89 | Sample detection limit, method detection limit, lowest calibration level equivalent, or contract defined limit.
norethindrone | AXYS HORM-S | RCLAYPADELIN | Winter 2017 |  |  | 974 | 416 | Duplicate | 2017-03-27 | U | 2.06 | ug/kg | U |  | 2.06 | Sample detection limit, method detection limit, lowest calibration level equivalent, or contract defined limit.
norethindrone | AXYS HORM-S | CLOVERBRIDGE | Spring 2017 |  |  | 974 | 542 |  | 2017-06-12 | U | 0.768 | ug/kg | U |  | 0.768 | Sample detection limit, method detection limit, lowest calibration level equivalent, or contract defined limit.
norethindrone | AXYS HORM-S | SPRUCE | Spring 2017 |  |  | 974 | 552 |  | 2017-06-12 | U | 0.76 | ug/kg | U |  | 0.76 | Sample detection limit, method detection limit, lowest calibration level equivalent, or contract defined limit.
norethindrone | AXYS HORM-S | GOOSEUP | Spring 2017 |  |  | 974 | 567 |  | 2017-06-15 | U | 0.975 | ug/kg | U |  | 0.975 | Sample detection limit, method detection limit, lowest calibration level equivalent, or contract defined limit.
norethindrone | AXYS HORM-S | GOOSEMID | Spring 2017 |  |  | 974 | 571 |  | 2017-06-15 | U | 0.934 | ug/kg | U |  | 0.934 | Sample detection limit, method detection limit, lowest calibration level equivalent, or contract defined limit.
norethindrone | AXYS HORM-S | RCLAYPADELIN | Spring 2017 |  |  | 974 | 575 |  | 2017-06-15 | U | 1.09 | ug/kg | U |  | 1.09 | Sample detection limit, method detection limit, lowest calibration level equivalent, or contract defined limit.
norethindrone | AXYS HORM-S | MAHONING3 | Fall 2017 |  |  | 974 | 750 |  | 2017-10-02 | U | 0.955 | ug/kg | U |  | 0.955 | Sample detection limit, method detection limit, lowest calibration level equivalent, or contract defined limit.
norethindrone | AXYS HORM-S | SHENANGO3 | Fall 2017 |  |  | 974 | 755 |  | 2017-10-02 | U | 0.942 | ug/kg | U |  | 0.942 | Sample detection limit, method detection limit, lowest calibration level equivalent, or contract defined limit.
norethindrone | AXYS HORM-S | BEAVBANK | Fall 2017 |  |  | 974 | 760 |  | 2017-10-02 | U | 0.989 | ug/kg | U |  | 0.989 | Sample detection limit, method detection limit, lowest calibration level equivalent, or contract defined limit.
norethindrone | AXYS HORM-S | MONOT1_82 | Fall 2017 |  |  | 974 | 771 |  | 2017-10-03 | U | 1.02 | ug/kg | U |  | 1.02 | Sample detection limit, method detection limit, lowest calibration level equivalent, or contract defined limit.
norethindrone | AXYS HORM-S | MONOT9_81 | Fall 2017 |  |  | 974 | 776 |  | 2017-10-03 | U | 1.02 | ug/kg | U |  | 1.02 | Sample detection limit, method detection limit, lowest calibration level equivalent, or contract defined limit.
norethindrone | AXYS HORM-S | DUNL_8 | Fall 2017 |  |  | 974 | 781 |  | 2017-10-04 | U | 0.939 | ug/kg | U |  | 0.939 | Sample detection limit, method detection limit, lowest calibration level equivalent, or contract defined limit.
norethindrone | AXYS HORM-S | MAHANTANGO3 | Spring 2016 |  |  | 4426 | 600 |  | 2016-06-09 | U | 3.98 | ug/kg | U |  | 3.98 | Sample detection limit, method detection limit, lowest calibration level equivalent, or contract defined limit.
norethindrone | AXYS HORM-S | PENNSMILL | Spring 2016 |  |  | 4426 | 601 |  | 2016-06-09 | U | 4.1 | ug/kg | U |  | 4.1 | Sample detection limit, method detection limit, lowest calibration level equivalent, or contract defined limit.
norethindrone | USGS HORM-S | CONOGOOD | Spring 2014 |  |  | 901 | 100 |  | 2014-05-07 | U | 0.11 | ug/kg | U |  | 0.1 | Reporting limit
norethindrone | USGS HORM-S | CONOEAST | Spring 2014 |  |  | 901 | 101 |  | 2014-05-07 | U | 0.071 | ug/kg | U |  | 0.1 | Reporting limit
norethindrone | USGS HORM-S | SWATHER | Spring 2014 |  |  | 901 | 102 |  | 2014-05-08 | U | 0.24 | ug/kg | U |  | 0.1 | Reporting limit
norethindrone | USGS HORM-S | SWATHARP | Spring 2014 |  |  | 901 | 103 |  | 2014-05-08 | U | 0.1 | ug/kg | U |  | 0.1 | Reporting limit
norethindrone | USGS HORM-S | LSWATMILL | Spring 2014 |  |  | 901 | 104 |  | 2014-05-08 | U | 0.065 | ug/kg | U |  | 0.1 | Reporting limit
norethindrone | USGS HORM-S | FAIRVIEW | Spring 2014 |  |  | 901 | 105 |  | 2014-05-12 | U | 0.15 | ug/kg | U |  | 0.1 | Reporting limit
norethindrone | USGS HORM-S | ROCKWEST2 | Spring 2014 |  |  | 901 | 106 |  | 2014-05-12 | U | 0.12 | ug/kg | U |  | 0.1 | Reporting limit
norethindrone | USGS HORM-S | LTOWNNAR | Spring 2014 |  |  | 901 | 114 |  | 2014-05-13 | U | 0.1 | ug/kg | U |  | 0.1 | Reporting limit
norethindrone | USGS HORM-S | NEW_2 | Spring 2014 |  |  | 901 | 118 |  | 2014-05-14 | U | 0.099 | ug/kg | U |  | 0.1 | Reporting limit
norethindrone | USGS HORM-S | MAREAST2 | Spring 2014 |  |  | 901 | 119 |  | 2014-05-14 | U | 0.1 | ug/kg | U |  | 0.1 | Reporting limit
norethindrone | USGS HORM-S | LSWATSALEM | Spring 2014 |  |  | 901 | 122 |  | 2014-05-20 | U | 0.095 | ug/kg | U |  | 0.1 | Reporting limit
norethindrone | USGS HORM-S | CROSSKL2 | Spring 2014 |  |  | 901 | 123 |  | 2014-05-20 | U | 0.11 | ug/kg | U |  | 0.1 | Reporting limit
norethindrone | USGS HORM-S | ELIZABETH | Spring 2014 |  |  | 901 | 124 |  | 2014-05-20 | U | 0.1 | ug/kg | U |  | 0.1 | Reporting limit
norethindrone | USGS HORM-S | MOR18 | Spring 2014 |  |  | 901 | 127 |  | 2014-05-27 | U | 0.11 | ug/kg | U |  | 0.1 | Reporting limit
norethindrone | USGS HORM-S | MOR18 | Spring 2014 |  |  | 901 | 128 | Duplicate | 2014-05-27 | U | 0.11 | ug/kg | U |  | 0.1 | Reporting limit
norethindrone | USGS HORM-S | TUSCARORA CK | Spring 2014 |  |  | 901 | 129 |  | 2014-05-28 | U | 0.2 | ug/kg | U |  | 0.1 | Reporting limit
norethindrone | USGS HORM-S | SUTWESTN | Spring 2014 |  |  | 901 | 130 |  | 2014-05-29 | U | 0.2 | ug/kg | U |  | 0.1 | Reporting limit
norethindrone | USGS HORM-S | KISHREEDSVIL | Spring 2014 |  |  | 901 | 132 |  | 2014-06-04 | U | 0.2 | ug/kg | U |  | 0.1 | Reporting limit
norethindrone | USGS HORM-S | KISHHIGHLAND | Spring 2014 |  |  | 901 | 133 |  | 2014-06-04 | U | 0.2 | ug/kg | U |  | 0.1 | Reporting limit
norethindrone | USGS HORM-S | SWATHARP | Fall 2014 |  |  | 901 | 150 |  | 2014-08-05 |  | 0 | ug/kg | U |  | 0.1 | Reporting limit
norethindrone | USGS HORM-S | LSWATMILL | Fall 2014 |  |  | 901 | 151 |  | 2014-08-05 | U | 0.066 | ug/kg | U |  | 0.1 | Reporting limit
norethindrone | USGS HORM-S | CONOGOOD | Fall 2014 |  |  | 901 | 152 |  | 2014-08-05 | U | 0.15 | ug/kg | U |  | 0.1 | Reporting limit
norethindrone | USGS HORM-S | TUSCARORA CK | Fall 2014 |  |  | 901 | 153 |  | 2014-08-07 | U | 0.093 | ug/kg | U |  | 0.1 | Reporting limit
norethindrone | USGS HORM-S | KISHREEDSVIL | Fall 2014 |  |  | 901 | 154 |  | 2014-08-07 |  | 0 | ug/kg | U |  | 0.1 | Reporting limit
norethindrone | USGS HORM-S | SWATHER | Fall 2014 |  |  | 901 | 155 |  | 2014-08-12 | U | 0.25 | ug/kg | U |  | 0.1 | Reporting limit
norethindrone | USGS HORM-S | ELIZABETH | Fall 2014 |  |  | 901 | 157 |  | 2014-08-12 | U | 0.13 | ug/kg | U |  | 0.1 | Reporting limit
norethindrone | USGS HORM-S | CROSSKL2 | Fall 2014 |  |  | 901 | 159 |  | 2014-08-12 | U | 0.11 | ug/kg | U |  | 0.1 | Reporting limit
norethindrone | USGS HORM-S | CONOEAST | Fall 2014 |  |  | 901 | 161 |  | 2014-08-12 | U | 0.11 | ug/kg | U |  | 0.1 | Reporting limit
norethindrone | USGS HORM-S | MOR18 | Fall 2014 |  |  | 901 | 163 |  | 2014-08-13 | U | 0.22 | ug/kg | U |  | 0.1 | Reporting limit
norethindrone | USGS HORM-S | LTOWNNAR | Fall 2014 |  |  | 901 | 168 |  | 2014-08-14 | U | 0.2 | ug/kg | U |  | 0.1 | Reporting limit
norethindrone | USGS HORM-S | KISHHIGHLAND | Fall 2014 |  |  | 901 | 169 |  | 2014-08-14 | U | 0.099 | ug/kg | U |  | 0.1 | Reporting limit
norethindrone | USGS HORM-S | LSWATSALEM | Fall 2014 |  |  | 901 | 170 |  | 2014-08-25 | U | 0.2 | ug/kg | U |  | 0.1 | Reporting limit
norethindrone | USGS HORM-S | LSWATSALEM | Fall 2014 |  |  | 901 | 171 | Duplicate | 2014-08-25 | U | 0.2 | ug/kg | U |  | 0.1 | Reporting limit
norethindrone | USGS HORM-S | NEW_2 | Fall 2014 |  |  | 901 | 173 |  | 2014-08-28 | U | 0.2 | ug/kg | U |  | 0.1 | Reporting limit
norethindrone | USGS HORM-S | ROCKWEST2 | Fall 2014 |  |  | 901 | 174 |  | 2014-08-28 | U | 0.2 | ug/kg | U |  | 0.1 | Reporting limit
norethindrone | USGS HORM-S | FAIRVIEW | Fall 2014 |  |  | 901 | 175 |  | 2014-09-02 | U | 0.2 | ug/kg | U |  | 0.1 | Reporting limit
norethindrone | USGS HORM-S | MAREAST2 | Fall 2014 |  |  | 901 | 176 |  | 2014-09-02 | U | 0.18 | ug/kg | U |  | 0.1 | Reporting limit
norethindrone | USGS HORM-S | SUTWESTN | Fall 2014 |  |  | 901 | 177 |  | 2014-09-08 | U | 0.2 | ug/kg | U |  | 0.1 | Reporting limit
norethindrone | USGS HORM-S | MOR18 | Spring 2013 |  |  | 901 | 188 |  | 2013-05-13 | U | 0.14 | ug/kg | U |  | 0.1 | Reporting limit
norethindrone | USGS HORM-S | SUNEAST | Spring 2013 |  |  | 901 | 189 |  | 2013-05-21 | U | 0.13 | ug/kg | U |  | 0.1 | Reporting limit
norethindrone | USGS HORM-S | SUNWEST | Spring 2013 |  |  | 901 | 190 |  | 2013-05-21 | U | 0.11 | ug/kg | U |  | 0.1 | Reporting limit
norethindrone | USGS HORM-S | LTOWNNAR | Spring 2013 |  |  | 901 | 191 |  | 2013-05-21 | U | 0.12 | ug/kg | U |  | 0.1 | Reporting limit
norethindrone | USGS HORM-S | NEW_2 | Spring 2013 |  |  | 901 | 192 |  | 2013-05-21 | U | 0.12 | ug/kg | U |  | 0.1 | Reporting limit
norethindrone | USGS HORM-S | NEW_2 | Spring 2013 |  |  | 901 | 193 | Duplicate | 2013-05-21 | U | 0.14 | ug/kg | U |  | 0.1 | Reporting limit
norethindrone | USGS HORM-S | ROCKWEST2 | Spring 2013 |  |  | 901 | 194 |  | 2013-05-21 | U | 0.15 | ug/kg | U |  | 0.1 | Reporting limit
norethindrone | USGS HORM-S | MAREAST2 | Spring 2013 |  |  | 901 | 195 |  | 2013-05-22 | U | 0.15 | ug/kg | U |  | 0.1 | Reporting limit
norethindrone | USGS HORM-S | MARWEST2 | Spring 2013 |  |  | 901 | 196 |  | 2013-05-22 | U | 0.15 | ug/kg | U |  | 0.1 | Reporting limit
norethindrone | USGS HORM-S | FRANK | Spring 2013 |  |  | 901 | 199 |  | 2013-05-16 | U | 0.13 | ug/kg | U |  | 0.1 | Reporting limit
norethindrone | USGS HORM-S | CONNZELION | Spring 2013 |  |  | 901 | 200 |  | 2013-05-16 | U | 0.14 | ug/kg | U |  | 0.1 | Reporting limit
norethindrone | USGS HORM-S | SUTWESTN | Spring 2013 |  |  | 901 | 201 |  | 2013-05-17 | U | 0.19 | ug/kg | U |  | 0.1 | Reporting limit
norethindrone | USGS HORM-S | SUSQ_41 | Spring 2013 |  |  | 901 | 202 |  | 2013-05-22 | U | 0.13 | ug/kg | U |  | 0.1 | Reporting limit
norethindrone | USGS HORM-S | ROCKEAST2 | Spring 2013 |  |  | 901 | 203 |  | 2013-05-22 | U | 0.14 | ug/kg | U |  | 0.1 | Reporting limit
norethindrone | USGS HORM-S | SUNEAST | Fall 2013 |  |  | 901 | 206 |  | 2013-08-05 | U | 0.071 | ug/kg | U |  | 0.1 | Reporting limit
norethindrone | USGS HORM-S | SUNWEST | Fall 2013 |  |  | 901 | 207 |  | 2013-08-05 | U | 0.082 | ug/kg | U |  | 0.1 | Reporting limit
norethindrone | USGS HORM-S | LTOWNNAR | Fall 2013 |  |  | 901 | 208 |  | 2013-08-07 | U | 0.084 | ug/kg | U |  | 0.1 | Reporting limit
norethindrone | USGS HORM-S | NEW_2 | Fall 2013 |  |  | 901 | 209 |  | 2013-08-07 | U | 0.086 | ug/kg | U |  | 0.1 | Reporting limit
norethindrone | USGS HORM-S | SUSQ_41 | Fall 2013 |  |  | 901 | 210 |  | 2013-08-05 | U | 0.073 | ug/kg | U |  | 0.1 | Reporting limit
norethindrone | USGS HORM-S | ROCKEAST2 | Fall 2013 |  |  | 901 | 211 |  | 2013-08-05 | U | 0.087 | ug/kg | U |  | 0.1 | Reporting limit
norethindrone | USGS HORM-S | ROCKWEST2 | Fall 2013 |  |  | 901 | 212 |  | 2013-08-05 | U | 0.16 | ug/kg | U |  | 0.1 | Reporting limit
norethindrone | USGS HORM-S | MARWEST2 | Fall 2013 |  |  | 901 | 213 |  | 2013-08-06 | U | 0.11 | ug/kg | U |  | 0.1 | Reporting limit
norethindrone | USGS HORM-S | MAREAST2 | Fall 2013 |  |  | 901 | 214 |  | 2013-08-06 | U | 0.1 | ug/kg | U |  | 0.1 | Reporting limit
norethindrone | USGS HORM-S | SUSQ_41 | Fall 2013 |  |  | 901 | 215 | Duplicate | 2013-08-05 | U | 0.077 | ug/kg | U |  | 0.1 | Reporting limit
norethindrone | USGS HORM-S | MOR18 | Fall 2013 |  |  | 901 | 218 |  | 2013-08-07 | U | 0.077 | ug/kg | U |  | 0.1 | Reporting limit
norethindrone | USGS HORM-S | FRANK | Fall 2013 |  |  | 901 | 221 |  | 2013-08-13 | U | 0.12 | ug/kg | U |  | 0.1 | Reporting limit
norethindrone | USGS HORM-S | SUTWESTN | Fall 2013 |  |  | 901 | 227 |  | 2013-08-14 | U | 0.078 | ug/kg | U |  | 0.1 | Reporting limit
norethindrone | USGS HORM-S | CONNZELION | Fall 2013 |  |  | 901 | 229 |  | 2013-08-13 | U | 0.084 | ug/kg | U |  | 0.1 | Reporting limit
norethindrone | USGS HORM-S | WQN0212 | Fall 2015 |  |  | 901 | 307 | Duplicate | 2015-10-08 | U | 0.4 | ug/kg | U |  | 0.1 | Reporting limit
norethindrone | USGS HORM-S | NEW11.5 | Spring 2015 |  |  | 901 | 308 | Duplicate | 2015-06-11 | U | 0.2 | ug/kg | U |  | 0.1 | Reporting limit
norethindrone | USGS HORM-S | SPRUCE | Fall 2015 |  |  | 901 | 310 | Duplicate | 2015-10-13 | U | 0.4 | ug/kg | U |  | 0.1 | Reporting limit
norethindrone | USGS HORM-S | NEW11.5 | Fall 2015 |  |  | 901 | 313 | Duplicate | 2015-10-14 | U | 0.4 | ug/kg | U |  | 0.1 | Reporting limit
norethindrone | USGS HORM-S | BEJULIAN | Spring 2015 |  |  | 920 | 225 |  | 2015-06-08 | U | 0.21 | ug/kg | U |  | 0.1 | Reporting limit
norethindrone | USGS HORM-S | KETTLECROSS | Spring 2015 |  |  | 920 | 226 |  | 2015-06-08 | U | 0.2 | ug/kg | U |  | 0.1 | Reporting limit
norethindrone | USGS HORM-S | KETTLECROSS | Fall 2015 |  |  | 920 | 355 |  | 2015-10-14 | U | 0.4 | ug/kg | U |  | 0.1 | Reporting limit
norethindrone | USGS HORM-S | BEJULIAN | Fall 2015 |  |  | 920 | 356 |  | 2015-10-14 | U | 0.4 | ug/kg | U |  | 0.1 | Reporting limit
norethindrone | USGS HORM-S | NEWTHAM | Fall 2015 |  |  | 948 | 200 |  | 2015-10-14 | U | 0.4 | ug/kg | U |  | 0.1 | Reporting limit
norethindrone | USGS HORM-S | LTOWN8 | Fall 2015 |  |  | 948 | 203 |  | 2015-10-14 | U | 0.4 | ug/kg | U |  | 0.1 | Reporting limit
norethindrone | USGS HORM-S | NEW11.5 | Fall 2015 |  |  | 948 | 204 |  | 2015-10-14 | U | 0.4 | ug/kg | U |  | 0.1 | Reporting limit
norethindrone | USGS HORM-S | ROCK14.5 | Fall 2015 |  |  | 948 | 209 |  | 2015-10-15 | U | 0.4 | ug/kg | U |  | 0.1 | Reporting limit
norethindrone | USGS HORM-S | ROCK6.5 | Fall 2015 |  |  | 948 | 210 |  | 2015-10-15 | U | 0.4 | ug/kg | U |  | 0.1 | Reporting limit
norethindrone | USGS HORM-S | ROCK2.5 | Fall 2015 |  |  | 948 | 216 |  | 2015-10-15 | U | 0.4 | ug/kg | U |  | 0.1 | Reporting limit
norethindrone | USGS HORM-S | ROCK2.5 | Spring 2015 |  |  | 948 | 258 |  | 2015-06-09 | U | 0.2 | ug/kg | U |  | 0.1 | Reporting limit
norethindrone | USGS HORM-S | ROCK14.5 | Spring 2015 |  |  | 948 | 259 |  | 2015-06-09 | U | 0.2 | ug/kg | U |  | 0.1 | Reporting limit
norethindrone | USGS HORM-S | ROCK6.5 | Spring 2015 |  |  | 948 | 260 |  | 2015-06-09 | U | 0.2 | ug/kg | U |  | 0.1 | Reporting limit
norethindrone | USGS HORM-S | LTOWN8 | Spring 2015 |  |  | 948 | 261 |  | 2015-06-11 | U | 0.2 | ug/kg | U |  | 0.1 | Reporting limit
norethindrone | USGS HORM-S | NEW11.5 | Spring 2015 |  |  | 948 | 262 |  | 2015-06-11 | U | 0.2 | ug/kg | U |  | 0.1 | Reporting limit
norethindrone | USGS HORM-S | BUFFALOWB | Spring 2015 |  |  | 948 | 263 |  | 2015-06-16 | U | 0.2 | ug/kg | U |  | 0.1 | Reporting limit
norethindrone | USGS HORM-S | KISHGAGE | Fall 2015 |  |  | 972 | 400 |  | 2015-10-07 | U | 0.4 | ug/kg | U |  | 0.1 | Reporting limit
norethindrone | USGS HORM-S | BUFFALOWB | Fall 2015 |  |  | 972 | 401 |  | 2015-10-07 | U | 0.4 | ug/kg | U |  | 0.1 | Reporting limit
norethindrone | USGS HORM-S | CONO | Fall 2015 |  |  | 972 | 402 |  | 2015-10-07 | U | 0.4 | ug/kg | U |  | 0.1 | Reporting limit
norethindrone | USGS HORM-S | QUITTA | Fall 2015 |  |  | 972 | 403 |  | 2015-10-08 | U | 0.4 | ug/kg | U |  | 0.1 | Reporting limit
norethindrone | USGS HORM-S | WQN0212 | Fall 2015 |  |  | 972 | 404 |  | 2015-10-08 | U | 0.4 | ug/kg | U |  | 0.1 | Reporting limit
norethindrone | USGS HORM-S | NEWTHAM | Spring 2015 |  |  | 972 | 500 |  | 2015-06-08 | U | 0.2 | ug/kg | U |  | 0.1 | Reporting limit
norethindrone | USGS HORM-S | KISHGAGE | Spring 2015 |  |  | 972 | 503 |  | 2015-06-08 | U | 0.2 | ug/kg | U |  | 0.1 | Reporting limit
norethindrone | USGS HORM-S | QUITTA | Spring 2015 |  |  | 972 | 506 |  | 2015-06-10 | U | 0.2 | ug/kg | U |  | 0.1 | Reporting limit
norethindrone | USGS HORM-S | WQN0212 | Spring 2015 |  |  | 972 | 509 |  | 2015-06-11 | U | 0.2 | ug/kg | U |  | 0.1 | Reporting limit
norethindrone | USGS HORM-S | CONO | Spring 2015 |  |  | 972 | 512 |  | 2015-06-15 | U | 0.2 | ug/kg | U |  | 0.1 | Reporting limit
norethindrone | USGS HORM-S | RAYSTOWN | Spring 2015 |  |  | 974 | 17 |  | 2015-06-08 | U | 0.2 | ug/kg | U |  | 0.1 | Reporting limit
norethindrone | USGS HORM-S | LITTLEJ | Spring 2015 |  |  | 974 | 18 |  | 2015-06-08 | U | 0.34 | ug/kg | U |  | 0.1 | Reporting limit
norethindrone | USGS HORM-S | SPRUCE | Spring 2015 |  |  | 974 | 19 |  | 2015-06-08 | U | 0.21 | ug/kg | U |  | 0.1 | Reporting limit
norethindrone | USGS HORM-S | FRANKSTOWN | Spring 2015 |  |  | 974 | 20 |  | 2015-06-08 | U | 0.2 | ug/kg | U |  | 0.1 | Reporting limit
norethindrone | USGS HORM-S | CLOVERBRIDGE | Spring 2015 |  |  | 974 | 21 |  | 2015-06-08 | U | 0.21 | ug/kg | U |  | 0.1 | Reporting limit
norethindrone | USGS HORM-S | RAYSTOWN | Fall 2015 |  |  | 974 | 69 |  | 2015-10-13 | U | 0.4 | ug/kg | U |  | 0.1 | Reporting limit
norethindrone | USGS HORM-S | CLOVERBRIDGE | Fall 2015 |  |  | 974 | 70 |  | 2015-10-13 | U | 0.4 | ug/kg | U |  | 0.1 | Reporting limit
norethindrone | USGS HORM-S | FRANKSTOWN | Fall 2015 |  |  | 974 | 71 |  | 2015-10-13 | U | 0.4 | ug/kg | U |  | 0.1 | Reporting limit
norethindrone | USGS HORM-S | SPRUCE | Fall 2015 |  |  | 974 | 72 |  | 2015-10-13 | U | 0.4 | ug/kg | U |  | 0.1 | Reporting limit
norethindrone | USGS HORM-S | LITTLEJ | Fall 2015 |  |  | 974 | 73 |  | 2015-10-13 | U | 0.4 | ug/kg | U |  | 0.1 | Reporting limit
norgestrel | AXYS HORM-S | SPRUCE | Spring 2016 |  |  | 901 | 233 |  | 2016-06-09 | U | 4 | ug/kg | U |  | 4 | Sample detection limit, method detection limit, lowest calibration level equivalent, or contract defined limit.
norgestrel | AXYS HORM-S | FRANKSTOWN | Spring 2016 |  |  | 901 | 235 |  | 2016-06-09 | U | 4.03 | ug/kg | U |  | 4.03 | Sample detection limit, method detection limit, lowest calibration level equivalent, or contract defined limit.
norgestrel | AXYS HORM-S | FRANKSTOWNST | Spring 2016 |  |  | 901 | 236 |  | 2016-06-09 | U | 3.96 | ug/kg | U |  | 3.96 | Sample detection limit, method detection limit, lowest calibration level equivalent, or contract defined limit.
norgestrel | AXYS HORM-S | FRANKSTOWNST | Spring 2016 |  |  | 901 | 237 | Duplicate | 2016-06-09 | U | 4.04 | ug/kg | U |  | 4.04 | Sample detection limit, method detection limit, lowest calibration level equivalent, or contract defined limit.
norgestrel | AXYS HORM-S | ROCK14.5 | Spring 2016 |  |  | 901 | 238 |  | 2016-06-08 | U | 4.11 | ug/kg | U |  | 4.11 | Sample detection limit, method detection limit, lowest calibration level equivalent, or contract defined limit.
norgestrel | AXYS HORM-S | ROCK6.5 | Spring 2016 |  |  | 901 | 239 |  | 2016-06-08 | U | 3.98 | ug/kg | U |  | 3.98 | Sample detection limit, method detection limit, lowest calibration level equivalent, or contract defined limit.
norgestrel | AXYS HORM-S | ROCK2.5 | Spring 2016 |  |  | 901 | 240 |  | 2016-06-08 | U | 3.87 | ug/kg | U |  | 3.87 | Sample detection limit, method detection limit, lowest calibration level equivalent, or contract defined limit.
norgestrel | AXYS HORM-S | ROCK1 | Spring 2016 |  |  | 901 | 241 |  | 2016-06-08 | U | 3.86 | ug/kg | U |  | 3.86 | Sample detection limit, method detection limit, lowest calibration level equivalent, or contract defined limit.
norgestrel | AXYS HORM-S | NEWMARKET | Spring 2016 |  |  | 901 | 242 |  | 2016-06-08 | U | 3.85 | ug/kg | U |  | 3.85 | Sample detection limit, method detection limit, lowest calibration level equivalent, or contract defined limit.
norgestrel | AXYS HORM-S | W_BR_MAHAN | Spring 2017 |  |  | 901 | 380 |  | 2017-06-12 | U | 1 | ug/kg | U |  | 1 | Sample detection limit, method detection limit, lowest calibration level equivalent, or contract defined limit.
norgestrel | AXYS HORM-S | CONESTOGADWS | Spring 2017 |  |  | 901 | 381 |  | 2017-06-15 | U | 1.08 | ug/kg | U |  | 1.08 | Sample detection limit, method detection limit, lowest calibration level equivalent, or contract defined limit.
norgestrel | AXYS HORM-S | MILLCREEK | Spring 2017 |  |  | 901 | 382 |  | 2017-06-15 | U | 1 | ug/kg | U |  | 1 | Sample detection limit, method detection limit, lowest calibration level equivalent, or contract defined limit.
norgestrel | AXYS HORM-S | CONESTOGA23 | Spring 2017 |  |  | 901 | 383 |  | 2017-06-15 | U | 1.02 | ug/kg | U |  | 1.02 | Sample detection limit, method detection limit, lowest calibration level equivalent, or contract defined limit.
norgestrel | AXYS HORM-S | HALTER | Fall 2017 |  |  | 901 | 863 |  | 2017-10-02 | U | 0.937 | ug/kg | U |  | 0.937 | Sample detection limit, method detection limit, lowest calibration level equivalent, or contract defined limit.
norgestrel | AXYS HORM-S | CLOVERBRIDGE | Fall 2017 |  |  | 901 | 868 |  | 2017-10-02 | U | 0.952 | ug/kg | U |  | 0.952 | Sample detection limit, method detection limit, lowest calibration level equivalent, or contract defined limit.
norgestrel | AXYS HORM-S | CONESTOGA23 | Spring 2017 |  |  | 901 | 870 | Duplicate | 2017-06-15 | U | 1.02 | ug/kg | U |  | 1.02 | Sample detection limit, method detection limit, lowest calibration level equivalent, or contract defined limit.
norgestrel | AXYS HORM-S | CLOVERBRIDGE | Fall 2017 |  |  | 901 | 873 | Duplicate | 2017-10-02 | U | 0.995 | ug/kg | U |  | 0.995 | Sample detection limit, method detection limit, lowest calibration level equivalent, or contract defined limit.
norgestrel | AXYS HORM-S | SPRUCE | Fall 2017 |  |  | 901 | 878 |  | 2017-10-02 | U | 1.02 | ug/kg | U |  | 1.02 | Sample detection limit, method detection limit, lowest calibration level equivalent, or contract defined limit.
norgestrel | AXYS HORM-S | CONESTOGAUPS | Spring 2016 |  |  | 948 | 315 |  | 2016-06-08 | U | 4.05 | ug/kg | U |  | 4.05 | Sample detection limit, method detection limit, lowest calibration level equivalent, or contract defined limit.
norgestrel | AXYS HORM-S | CONESTOGADWS | Spring 2016 |  |  | 948 | 316 |  | 2016-06-08 | U | 3.87 | ug/kg | U |  | 3.87 | Sample detection limit, method detection limit, lowest calibration level equivalent, or contract defined limit.
norgestrel | AXYS HORM-S | MUDDY01 | Spring 2016 |  |  | 948 | 317 |  | 2016-06-08 | U | 4.19 | ug/kg | U |  | 4.19 | Sample detection limit, method detection limit, lowest calibration level equivalent, or contract defined limit.
norgestrel | AXYS HORM-S | WBROCT01 | Spring 2016 |  |  | 948 | 318 |  | 2016-06-09 | U | 4.21 | ug/kg | U |  | 4.21 | Sample detection limit, method detection limit, lowest calibration level equivalent, or contract defined limit.
norgestrel | AXYS HORM-S | LBEAV01 | Spring 2016 |  |  | 948 | 319 |  | 2016-06-09 | U | 3.89 | ug/kg | U |  | 3.89 | Sample detection limit, method detection limit, lowest calibration level equivalent, or contract defined limit.
norgestrel | AXYS HORM-S | GROFF01 | Spring 2016 |  |  | 948 | 320 |  | 2016-06-09 | U | 3.71 | ug/kg | U |  | 3.71 | Sample detection limit, method detection limit, lowest calibration level equivalent, or contract defined limit.
norgestrel | AXYS HORM-S | WBROCT01 | Fall 2016 |  |  | 948 | 338 |  | 2016-10-12 | U | 1.02 | ug/kg | U |  | 1.02 | Sample detection limit, method detection limit, lowest calibration level equivalent, or contract defined limit.
norgestrel | AXYS HORM-S | LBEAV01 | Fall 2016 |  |  | 948 | 339 |  | 2016-10-12 | U | 0.993 | ug/kg | U |  | 0.993 | Sample detection limit, method detection limit, lowest calibration level equivalent, or contract defined limit.
norgestrel | AXYS HORM-S | MUDDY01 | Fall 2016 |  |  | 948 | 340 |  | 2016-10-12 | U | 0.928 | ug/kg | U |  | 0.928 | Sample detection limit, method detection limit, lowest calibration level equivalent, or contract defined limit.
norgestrel | AXYS HORM-S | GROFF01 | Fall 2016 |  |  | 948 | 341 |  | 2016-10-13 | U | 0.903 | ug/kg | U |  | 0.903 | Sample detection limit, method detection limit, lowest calibration level equivalent, or contract defined limit.
norgestrel | AXYS HORM-S | GROFF01 | Fall 2016 |  |  | 948 | 342 | Duplicate | 2016-10-13 | U | 0.897 | ug/kg | U |  | 0.897 | Sample detection limit, method detection limit, lowest calibration level equivalent, or contract defined limit.
norgestrel | AXYS HORM-S | CONESTOGADWS | Fall 2016 |  |  | 948 | 343 |  | 2016-10-13 | U | 0.874 | ug/kg | U |  | 0.874 | Sample detection limit, method detection limit, lowest calibration level equivalent, or contract defined limit.
norgestrel | AXYS HORM-S | CONESTOGAUPS | Fall 2016 |  |  | 948 | 344 |  | 2016-10-13 | U | 0.947 | ug/kg | U |  | 0.947 | Sample detection limit, method detection limit, lowest calibration level equivalent, or contract defined limit.
norgestrel | AXYS HORM-S | CONESTOGA23 | Winter 2017 |  |  | 948 | 442 |  | 2017-03-27 | U | 1.9 | ug/kg | U |  | 1.9 | Sample detection limit, method detection limit, lowest calibration level equivalent, or contract defined limit.
norgestrel | AXYS HORM-S | MILLCREEK | Winter 2017 |  |  | 948 | 443 |  | 2017-03-27 | U | 2.12 | ug/kg | U |  | 2.12 | Sample detection limit, method detection limit, lowest calibration level equivalent, or contract defined limit.
norgestrel | AXYS HORM-S | CONESTOGADWS | Winter 2017 |  |  | 948 | 444 |  | 2017-03-27 | U | 1.8 | ug/kg | U |  | 1.8 | Sample detection limit, method detection limit, lowest calibration level equivalent, or contract defined limit.
norgestrel | AXYS HORM-S | CONESTOGA23 | Fall 2017 |  |  | 948 | 627 |  | 2017-10-02 | U | 0.99 | ug/kg | U |  | 0.99 | Sample detection limit, method detection limit, lowest calibration level equivalent, or contract defined limit.
norgestrel | AXYS HORM-S | TULPEHOCKEN | Fall 2017 |  |  | 948 | 630 |  | 2017-10-02 | U | 1.01 | ug/kg | U |  | 1.01 | Sample detection limit, method detection limit, lowest calibration level equivalent, or contract defined limit.
norgestrel | AXYS HORM-S | MAIDEN | Fall 2017 |  |  | 948 | 633 |  | 2017-10-02 | U | 0.927 | ug/kg | U |  | 0.927 | Sample detection limit, method detection limit, lowest calibration level equivalent, or contract defined limit.
norgestrel | AXYS HORM-S | RCLAYPADELIN | Fall 2017 |  |  | 948 | 636 |  | 2017-10-03 | U | 0.992 | ug/kg | U |  | 0.992 | Sample detection limit, method detection limit, lowest calibration level equivalent, or contract defined limit.
norgestrel | AXYS HORM-S | GOOSEMID | Fall 2017 |  |  | 948 | 663 |  | 2017-10-03 | U | 0.962 | ug/kg | U |  | 0.962 | Sample detection limit, method detection limit, lowest calibration level equivalent, or contract defined limit.
norgestrel | AXYS HORM-S | GOOSEUP | Fall 2017 |  |  | 948 | 666 |  | 2017-10-03 | U | 0.949 | ug/kg | U |  | 0.949 | Sample detection limit, method detection limit, lowest calibration level equivalent, or contract defined limit.
norgestrel | AXYS HORM-S | CONESTOGADWS | Fall 2017 |  |  | 948 | 669 |  | 2017-10-05 | U | 1.11 | ug/kg | U |  | 1.11 | Sample detection limit, method detection limit, lowest calibration level equivalent, or contract defined limit.
norgestrel | AXYS HORM-S | MILLCREEK | Fall 2017 |  |  | 948 | 672 |  | 2017-10-05 | U | 1.03 | ug/kg | U |  | 1.03 | Sample detection limit, method detection limit, lowest calibration level equivalent, or contract defined limit.
norgestrel | AXYS HORM-S | NEWMARKET | Fall 2016 |  |  | 972 | 100 |  | 2016-10-11 | U | 0.985 | ug/kg | U |  | 0.985 | Sample detection limit, method detection limit, lowest calibration level equivalent, or contract defined limit.
norgestrel | AXYS HORM-S | ROCK1 | Fall 2016 |  |  | 972 | 101 |  | 2016-10-11 | U | 1.04 | ug/kg | U |  | 1.04 | Sample detection limit, method detection limit, lowest calibration level equivalent, or contract defined limit.
norgestrel | AXYS HORM-S | ROCK14.5 | Fall 2016 |  |  | 972 | 102 |  | 2016-10-11 | U | 0.971 | ug/kg | U |  | 0.971 | Sample detection limit, method detection limit, lowest calibration level equivalent, or contract defined limit.
norgestrel | AXYS HORM-S | ROCK6.5 | Fall 2016 |  |  | 972 | 103 |  | 2016-10-11 | U | 0.826 | ug/kg | U |  | 0.826 | Sample detection limit, method detection limit, lowest calibration level equivalent, or contract defined limit.
norgestrel | AXYS HORM-S | ROCK2.5 | Fall 2016 |  |  | 972 | 104 |  | 2016-10-11 | U | 0.926 | ug/kg | U |  | 0.926 | Sample detection limit, method detection limit, lowest calibration level equivalent, or contract defined limit.
norgestrel | AXYS HORM-S | MAHANTANGO2 | Fall 2016 |  |  | 972 | 105 |  | 2016-10-12 | U | 0.903 | ug/kg | U |  | 0.903 | Sample detection limit, method detection limit, lowest calibration level equivalent, or contract defined limit.
norgestrel | AXYS HORM-S | NEW_2 | Fall 2016 |  |  | 972 | 106 |  | 2016-10-12 | U | 0.98 | ug/kg | U |  | 0.98 | Sample detection limit, method detection limit, lowest calibration level equivalent, or contract defined limit.
norgestrel | AXYS HORM-S | NEW11.5 | Fall 2016 |  |  | 972 | 107 |  | 2016-10-12 | U | 0.882 | ug/kg | U |  | 0.882 | Sample detection limit, method detection limit, lowest calibration level equivalent, or contract defined limit.
norgestrel | AXYS HORM-S | CLOVERBRIDGE | Winter 2017 |  |  | 972 | 503 |  | 2017-03-23 | U | 2.05 | ug/kg | U |  | 2.05 | Sample detection limit, method detection limit, lowest calibration level equivalent, or contract defined limit.
norgestrel | AXYS HORM-S | SPRUCE | Winter 2017 |  |  | 972 | 507 |  | 2017-02-23 | U | 2.17 | ug/kg | U |  | 2.17 | Sample detection limit, method detection limit, lowest calibration level equivalent, or contract defined limit.
norgestrel | AXYS HORM-S | W_BR_MAHAN | Winter 2017 |  |  | 972 | 512 |  | 2017-03-23 | U | 2.26 | ug/kg | U |  | 2.26 | Sample detection limit, method detection limit, lowest calibration level equivalent, or contract defined limit.
norgestrel | AXYS HORM-S | MAHANTANGO2 | Spring 2016 |  |  | 972 | 603 |  | 2016-06-09 | U | 3.87 | ug/kg | U |  | 3.87 | Sample detection limit, method detection limit, lowest calibration level equivalent, or contract defined limit.
norgestrel | AXYS HORM-S | LEWISTOWN | Spring 2016 |  |  | 972 | 604 |  | 2016-06-09 | U | 3.9 | ug/kg | U |  | 3.9 | Sample detection limit, method detection limit, lowest calibration level equivalent, or contract defined limit.
norgestrel | AXYS HORM-S | NEW_2 | Spring 2016 |  |  | 972 | 605 |  | 2016-06-10 | U | 4.22 | ug/kg | U |  | 4.22 | Sample detection limit, method detection limit, lowest calibration level equivalent, or contract defined limit.
norgestrel | AXYS HORM-S | NEW11.5 | Spring 2016 |  |  | 972 | 606 |  | 2016-06-10 | U | 3.75 | ug/kg | U |  | 3.75 | Sample detection limit, method detection limit, lowest calibration level equivalent, or contract defined limit.
norgestrel | AXYS HORM-S | W_BR_MAHAN | Fall 2017 |  |  | 972 | 825 |  | 2017-10-03 | U | 0.983 | ug/kg | U |  | 0.983 | Sample detection limit, method detection limit, lowest calibration level equivalent, or contract defined limit.
norgestrel | AXYS HORM-S | LEWISTOWN | Fall 2016 |  |  | 974 | 337 |  | 2016-10-11 | U | 0.828 | ug/kg | U |  | 0.828 | Sample detection limit, method detection limit, lowest calibration level equivalent, or contract defined limit.
norgestrel | AXYS HORM-S | SPRUCE | Fall 2016 |  |  | 974 | 340 |  | 2016-10-11 | U | 1.05 | ug/kg | U |  | 1.05 | Sample detection limit, method detection limit, lowest calibration level equivalent, or contract defined limit.
norgestrel | AXYS HORM-S | FRANKSTOWN | Fall 2016 |  |  | 974 | 341 |  | 2016-10-11 | U | 0.937 | ug/kg | U |  | 0.937 | Sample detection limit, method detection limit, lowest calibration level equivalent, or contract defined limit.
norgestrel | AXYS HORM-S | FRANKSTOWNST | Fall 2016 |  |  | 974 | 343 |  | 2016-10-11 | U | 0.966 | ug/kg | U |  | 0.966 | Sample detection limit, method detection limit, lowest calibration level equivalent, or contract defined limit.
norgestrel | AXYS HORM-S | GOOSEUP | Winter 2017 |  |  | 974 | 404 |  | 2017-03-27 | U | 1.85 | ug/kg | U |  | 1.85 | Sample detection limit, method detection limit, lowest calibration level equivalent, or contract defined limit.
norgestrel | AXYS HORM-S | GOOSEMID | Winter 2017 |  |  | 974 | 409 |  | 2017-03-27 | U | 2.1 | ug/kg | U |  | 2.1 | Sample detection limit, method detection limit, lowest calibration level equivalent, or contract defined limit.
norgestrel | AXYS HORM-S | RCLAYPADELIN | Winter 2017 |  |  | 974 | 414 |  | 2017-03-27 | U | 1.89 | ug/kg | U |  | 1.89 | Sample detection limit, method detection limit, lowest calibration level equivalent, or contract defined limit.
norgestrel | AXYS HORM-S | RCLAYPADELIN | Winter 2017 |  |  | 974 | 416 | Duplicate | 2017-03-27 | U | 2.06 | ug/kg | U |  | 2.06 | Sample detection limit, method detection limit, lowest calibration level equivalent, or contract defined limit.
norgestrel | AXYS HORM-S | CLOVERBRIDGE | Spring 2017 |  |  | 974 | 542 |  | 2017-06-12 | U | 0.768 | ug/kg | U |  | 0.768 | Sample detection limit, method detection limit, lowest calibration level equivalent, or contract defined limit.
norgestrel | AXYS HORM-S | SPRUCE | Spring 2017 |  |  | 974 | 552 |  | 2017-06-12 | U | 0.76 | ug/kg | U |  | 0.76 | Sample detection limit, method detection limit, lowest calibration level equivalent, or contract defined limit.
norgestrel | AXYS HORM-S | GOOSEUP | Spring 2017 |  |  | 974 | 567 |  | 2017-06-15 | U | 0.975 | ug/kg | U |  | 0.975 | Sample detection limit, method detection limit, lowest calibration level equivalent, or contract defined limit.
norgestrel | AXYS HORM-S | GOOSEMID | Spring 2017 |  |  | 974 | 571 |  | 2017-06-15 | U | 0.934 | ug/kg | U |  | 0.934 | Sample detection limit, method detection limit, lowest calibration level equivalent, or contract defined limit.
norgestrel | AXYS HORM-S | RCLAYPADELIN | Spring 2017 |  |  | 974 | 575 |  | 2017-06-15 | U | 1.09 | ug/kg | U |  | 1.09 | Sample detection limit, method detection limit, lowest calibration level equivalent, or contract defined limit.
norgestrel | AXYS HORM-S | MAHONING3 | Fall 2017 |  |  | 974 | 750 |  | 2017-10-02 | U | 0.955 | ug/kg | U |  | 0.955 | Sample detection limit, method detection limit, lowest calibration level equivalent, or contract defined limit.
norgestrel | AXYS HORM-S | SHENANGO3 | Fall 2017 |  |  | 974 | 755 |  | 2017-10-02 | U | 0.942 | ug/kg | U |  | 0.942 | Sample detection limit, method detection limit, lowest calibration level equivalent, or contract defined limit.
norgestrel | AXYS HORM-S | BEAVBANK | Fall 2017 |  |  | 974 | 760 |  | 2017-10-02 | U | 0.989 | ug/kg | U |  | 0.989 | Sample detection limit, method detection limit, lowest calibration level equivalent, or contract defined limit.
norgestrel | AXYS HORM-S | MONOT1_82 | Fall 2017 |  |  | 974 | 771 |  | 2017-10-03 | U | 1.02 | ug/kg | U |  | 1.02 | Sample detection limit, method detection limit, lowest calibration level equivalent, or contract defined limit.
norgestrel | AXYS HORM-S | MONOT9_81 | Fall 2017 |  |  | 974 | 776 |  | 2017-10-03 | U | 1.02 | ug/kg | U |  | 1.02 | Sample detection limit, method detection limit, lowest calibration level equivalent, or contract defined limit.
norgestrel | AXYS HORM-S | DUNL_8 | Fall 2017 |  |  | 974 | 781 |  | 2017-10-04 | U | 0.939 | ug/kg | U |  | 0.939 | Sample detection limit, method detection limit, lowest calibration level equivalent, or contract defined limit.
norgestrel | AXYS HORM-S | MAHANTANGO3 | Spring 2016 |  |  | 4426 | 600 |  | 2016-06-09 | U | 3.98 | ug/kg | U |  | 3.98 | Sample detection limit, method detection limit, lowest calibration level equivalent, or contract defined limit.
norgestrel | AXYS HORM-S | PENNSMILL | Spring 2016 |  |  | 4426 | 601 |  | 2016-06-09 | U | 4.1 | ug/kg | U |  | 4.1 | Sample detection limit, method detection limit, lowest calibration level equivalent, or contract defined limit.
o,p'-ddd | PSTSW | CONOGOOD | Spring 2013 |  | Not Covered Under NJ NELAP Accreditation. | 901 | 100 |  | 2013-05-07 | U | 10.02 | ug/kg | U |  | 10 | Reporting Limit
o,p'-ddd | PSTSW | CONOEAST | Spring 2013 |  | Not Covered Under NJ NELAP Accreditation. | 901 | 101 |  | 2013-05-07 | U | 10.02 | ug/kg | U |  | 10 | Reporting Limit
o,p'-ddd | PSTSW | SWATHER | Spring 2014 |  | Not Covered Under NJ NELAP Accreditation. | 901 | 102 |  | 2014-05-08 | U | 10.04 | ug/kg | U |  | 10 | Reporting Limit
o,p'-ddd | PSTSW | SWATHARP | Spring 2014 |  | Not Covered Under NJ NELAP Accreditation. | 901 | 103 |  | 2014-05-08 | U | 10.08 | ug/kg | U |  | 10 | Reporting Limit
o,p'-ddd | PSTSW | LSWATMILL | Spring 2014 |  | Not Covered Under NJ NELAP Accreditation. | 901 | 104 |  | 2014-05-08 | U | 10.02 | ug/kg | U |  | 10 | Reporting Limit
o,p'-ddd | PSTSW | FAIRVIEW | Spring 2014 |  | Not Covered Under NJ NELAP Accreditation. | 901 | 105 |  | 2014-05-12 | U | 10.06 | ug/kg | U |  | 10 | Reporting Limit
o,p'-ddd | PSTSW | ROCKWEST2 | Spring 2014 |  | Not Covered Under NJ NELAP Accreditation; Surrogate recoveries high. Results may be biased high. | 901 | 106 |  | 2014-05-12 | U | 10.02 | ug/kg | U |  | 10 | Reporting Limit
o,p'-ddd | PSTSW | LTOWNNAR | Spring 2014 |  | Not Covered Under NJ NELAP Accreditation. | 901 | 114 |  | 2014-05-13 | U | 10.101 | ug/kg | U |  | 10 | Reporting Limit
o,p'-ddd | PSTSW | NEW_2 | Spring 2014 |  | Not Covered Under NJ NELAP Accreditation. | 901 | 118 |  | 2014-05-14 | U | 10.02 | ug/kg | U |  | 10 | Reporting Limit
o,p'-ddd | PSTSW | MAREAST2 | Spring 2014 |  | Not Covered Under NJ NELAP Accreditation. | 901 | 119 |  | 2014-05-14 | U | 9.98 | ug/kg | U |  | 10 | Reporting Limit
o,p'-ddd | PSTSW | LSWATSALEM | Spring 2014 |  | Not Covered Under NJ NELAP Accreditation. | 901 | 122 |  | 2014-05-20 | U | 10 | ug/kg | U |  | 10 | Reporting Limit
o,p'-ddd | PSTSW | CROSSKL2 | Spring 2014 |  | Not Covered Under NJ NELAP Accreditation. | 901 | 123 |  | 2014-05-20 | U | 10 | ug/kg | U |  | 10 | Reporting Limit
o,p'-ddd | PSTSW | ELIZABETH | Spring 2014 |  | Not Covered Under NJ NELAP Accreditation. | 901 | 124 |  | 2014-05-20 | U | 10 | ug/kg | U |  | 10 | Reporting Limit
o,p'-ddd | PSTSW | MOR18 | Spring 2014 |  | Not Covered Under NJ NELAP Accreditation. | 901 | 127 |  | 2014-05-27 | U | 10 | ug/kg | U |  | 10 | Reporting Limit
o,p'-ddd | PSTSW | MOR18 | Spring 2014 |  | Not Covered Under NJ NELAP Accreditation. | 901 | 128 | Duplicate | 2014-05-27 | U | 10 | ug/kg | U |  | 10 | Reporting Limit
o,p'-ddd | PSTSW | TUSCARORA CK | Spring 2014 |  | Not Covered Under NJ NELAP Accreditation. | 901 | 129 |  | 2014-05-28 | U | 10 | ug/kg | U |  | 10 | Reporting Limit
o,p'-ddd | PSTSW | SUTWESTN | Spring 2014 |  | Not Covered Under NJ NELAP Accreditation; Surrogate recovery low. Results and/or reporting limits may be biased low. | 901 | 130 |  | 2014-05-29 | U | 10 | ug/kg | U |  | 10 | Reporting Limit
o,p'-ddd | PSTSW | KISHREEDSVIL | Spring 2014 |  | Not Covered Under NJ NELAP Accreditation. | 901 | 132 |  | 2014-06-04 | U | 10 | ug/kg | U |  | 10 | Reporting Limit
o,p'-ddd | PSTSW | KISHHIGHLAND | Spring 2014 |  | Not Covered Under NJ NELAP Accreditation. | 901 | 133 |  | 2014-06-04 | U | 10 | ug/kg | U |  | 10 | Reporting Limit
o,p'-ddd | PSTSW | CHEST | Spring 2014 |  | Not Covered Under NJ NELAP Accreditation. | 901 | 135 |  | 2014-06-18 | U | 9.94 | ug/kg | U |  | 10 | Reporting Limit
o,p'-ddd | PSTSW | GOOSEMID | Spring 2014 |  | Not Covered Under NJ NELAP Accreditation. | 901 | 137 |  | 2014-06-18 | U | 9.9 | ug/kg | U |  | 10 | Reporting Limit
o,p'-ddd | PSTSW | GOOSEUP | Spring 2014 |  | Not Covered Under NJ NELAP Accreditation. | 901 | 139 |  | 2014-06-18 | U | 10 | ug/kg | U |  | 10 | Reporting Limit
o,p'-ddd | PSTSW | SWATHARP | Fall 2014 |  | Not Covered Under NJ NELAP Accreditation. | 901 | 150 |  | 2014-08-05 | U | 10 | ug/kg | U |  | 10 | Reporting Limit
o,p'-ddd | PSTSW | LSWATMILL | Fall 2014 |  | Not Covered Under NJ NELAP Accreditation. | 901 | 151 |  | 2014-08-05 | U | 10 | ug/kg | U |  | 10 | Reporting Limit
o,p'-ddd | PSTSW | CONOGOOD | Fall 2014 |  | Not Covered Under NJ NELAP Accreditation. | 901 | 152 |  | 2014-08-05 | U | 10 | ug/kg | U |  | 10 | Reporting Limit
o,p'-ddd | PSTSW | TUSCARORA CK | Fall 2014 |  | Not Covered Under NJ NELAP Accreditation. | 901 | 153 |  | 2014-08-07 | U | 10 | ug/kg | U |  | 10 | Reporting Limit
o,p'-ddd | PSTSW | KISHREEDSVIL | Fall 2014 |  | Not Covered Under NJ NELAP Accreditation. | 901 | 154 |  | 2014-08-07 | U | 10 | ug/kg | U |  | 10 | Reporting Limit
o,p'-ddd | PSTSW | SWATHER | Fall 2014 |  | Not Covered Under NJ NELAP Accreditation. | 901 | 155 |  | 2014-08-12 | U | 9.9 | ug/kg | U |  | 10 | Reporting Limit
o,p'-ddd | PSTSW | ELIZABETH | Fall 2014 |  | Not Covered Under NJ NELAP Accreditation. | 901 | 157 |  | 2014-08-12 | U | 9.92 | ug/kg | U |  | 10 | Reporting Limit
o,p'-ddd | PSTSW | CROSSKL2 | Fall 2014 |  | Not Covered Under NJ NELAP Accreditation. | 901 | 159 |  | 2014-08-12 | U | 9.94 | ug/kg | U |  | 10 | Reporting Limit
o,p'-ddd | PSTSW | CONOEAST | Fall 2014 |  | Not Covered Under NJ NELAP Accreditation. | 901 | 161 |  | 2014-08-12 | U | 9.94 | ug/kg | U |  | 10 | Reporting Limit
o,p'-ddd | PSTSW | MOR18 | Fall 2014 |  | Not Covered Under NJ NELAP Accreditation. | 901 | 163 |  | 2014-08-13 | U | 10.02 | ug/kg | U |  | 10 | Reporting Limit
o,p'-ddd | PSTSW | LTOWNNAR | Fall 2014 |  | Not Covered Under NJ NELAP Accreditation. | 901 | 168 |  | 2014-08-14 | U | 10.04 | ug/kg | U |  | 10 | Reporting Limit
o,p'-ddd | PSTSW | KISHHIGHLAND | Fall 2014 |  | Not Covered Under NJ NELAP Accreditation. | 901 | 169 |  | 2014-08-14 | U | 9.96 | ug/kg | U |  | 10 | Reporting Limit
o,p'-ddd | PSTSW | LSWATSALEM | Fall 2014 |  | Not Covered Under NJ NELAP Accreditation. | 901 | 170 |  | 2014-08-25 | U | 10.02 | ug/kg | U |  | 10 | Reporting Limit
o,p'-ddd | PSTSW | LSWATSALEM | Fall 2014 |  | Not Covered Under NJ NELAP Accreditation. | 901 | 171 | Duplicate | 2014-08-25 | U | 10.101 | ug/kg | U |  | 10 | Reporting Limit
o,p'-ddd | PSTSW | NEW_2 | Fall 2014 |  | Not Covered Under NJ NELAP Accreditation. | 901 | 173 |  | 2014-08-28 | U | 10.02 | ug/kg | U |  | 10 | Reporting Limit
o,p'-ddd | PSTSW | ROCKWEST2 | Fall 2014 |  | Not Covered Under NJ NELAP Accreditation. | 901 | 174 |  | 2014-08-28 | U | 10.08 | ug/kg | U |  | 10 | Reporting Limit
o,p'-ddd | PSTSW | FAIRVIEW | Fall 2014 |  | Not Covered Under NJ NELAP Accreditation. | 901 | 175 |  | 2014-09-02 | U | 9.98 | ug/kg | U |  | 10 | Reporting Limit
o,p'-ddd | PSTSW | MAREAST2 | Fall 2014 |  | Not Covered Under NJ NELAP Accreditation. | 901 | 176 |  | 2014-09-02 | U | 10.04 | ug/kg | U |  | 10 | Reporting Limit
o,p'-ddd | PSTSW | SUTWESTN | Fall 2014 |  | Not Covered Under NJ NELAP Accreditation. | 901 | 177 |  | 2014-09-08 | U | 10 | ug/kg | U |  | 10 | Reporting Limit
o,p'-ddd | PSTSW | MOR18 | Spring 2013 |  | Not Covered Under NJ NELAP Accreditation. | 901 | 188 |  | 2013-05-13 | U | 9.98 | ug/kg | U |  | 10 | Reporting Limit
o,p'-ddd | PSTSW | SUNEAST | Spring 2013 |  | Not Covered Under NJ NELAP Accreditation. | 901 | 189 |  | 2013-05-21 | U | 10.06 | ug/kg | U |  | 10 | Reporting Limit
o,p'-ddd | PSTSW | SUNWEST | Spring 2013 |  | Not Covered Under NJ NELAP Accreditation. | 901 | 190 |  | 2013-05-21 | U | 10.06 | ug/kg | U |  | 10 | Reporting Limit
o,p'-ddd | PSTSW | LTOWNNAR | Spring 2013 |  | Not Covered Under NJ NELAP Accreditation. | 901 | 191 |  | 2013-05-21 | U | 10.02 | ug/kg | U |  | 10 | Reporting Limit
o,p'-ddd | PSTSW | NEW_2 | Spring 2013 |  | Not Covered Under NJ NELAP Accreditation. | 901 | 192 |  | 2013-05-21 | U | 9.633 | ug/kg | U |  | 10 | Reporting Limit
o,p'-ddd | PSTSW | NEW_2 | Spring 2013 |  | Not Covered Under NJ NELAP Accreditation. | 901 | 193 | Duplicate | 2013-05-21 | U | 10 | ug/kg | U |  | 10 | Reporting Limit
o,p'-ddd | PSTSW | ROCKWEST2 | Spring 2013 |  | Not Covered Under NJ NELAP Accreditation. | 901 | 194 |  | 2013-05-21 | U | 9.823 | ug/kg | U |  | 10 | Reporting Limit
o,p'-ddd | PSTSW | MAREAST2 | Spring 2013 |  | Not Covered Under NJ NELAP Accreditation. | 901 | 195 |  | 2013-05-22 | U | 9.98 | ug/kg | U |  | 10 | Reporting Limit
o,p'-ddd | PSTSW | MARWEST2 | Spring 2013 |  | Not Covered Under NJ NELAP Accreditation. | 901 | 196 |  | 2013-05-22 | U | 10 | ug/kg | U |  | 10 | Reporting Limit
o,p'-ddd | PSTSW | FRANK | Spring 2013 |  | Not Covered Under NJ NELAP Accreditation. | 901 | 199 |  | 2013-05-16 | U | 10 | ug/kg | U |  | 10 | Reporting Limit
o,p'-ddd | PSTSW | CONNZELION | Spring 2013 |  | Not Covered Under NJ NELAP Accreditation. | 901 | 200 |  | 2013-05-16 | U | 9.708 | ug/kg | U |  | 10 | Reporting Limit
o,p'-ddd | PSTSW | SUTWESTN | Spring 2013 |  | Not Covered Under NJ NELAP Accreditation. | 901 | 201 |  | 2013-05-17 | U | 9.96 | ug/kg | U |  | 10 | Reporting Limit
o,p'-ddd | PSTSW | SUSQ_41 | Spring 2013 |  | Not Covered Under NJ NELAP Accreditation. | 901 | 202 |  | 2013-05-22 | U | 9.94 | ug/kg | U |  | 10 | Reporting Limit
o,p'-ddd | PSTSW | ROCKEAST2 | Spring 2013 |  | Not Covered Under NJ NELAP Accreditation. | 901 | 203 |  | 2013-05-22 | U | 9.765 | ug/kg | U |  | 10 | Reporting Limit
o,p'-ddd | PSTSW | SUNEAST | Fall 2013 |  | Not Covered Under NJ NELAP Accreditation. | 901 | 206 |  | 2013-08-05 | U | 9.784 | ug/kg | U |  | 10 | Reporting Limit
o,p'-ddd | PSTSW | SUNWEST | Fall 2013 |  | Not Covered Under NJ NELAP Accreditation. | 901 | 207 |  | 2013-08-05 | U | 10.06 | ug/kg | U |  | 10 | Reporting Limit
o,p'-ddd | PSTSW | LTOWNNAR | Fall 2013 |  | Not Covered Under NJ NELAP Accreditation. | 901 | 208 |  | 2013-08-07 | U | 9.765 | ug/kg | U |  | 10 | Reporting Limit
o,p'-ddd | PSTSW | NEW_2 | Fall 2013 |  | Not Covered Under NJ NELAP Accreditation. | 901 | 209 |  | 2013-08-07 | U | 9.615 | ug/kg | U |  | 10 | Reporting Limit
o,p'-ddd | PSTSW | SUSQ_41 | Fall 2013 |  | Not Covered Under NJ NELAP Accreditation. | 901 | 210 |  | 2013-08-05 | U | 9.92 | ug/kg | U |  | 10 | Reporting Limit
o,p'-ddd | PSTSW | ROCKEAST2 | Fall 2013 |  | Not Covered Under NJ NELAP Accreditation. | 901 | 211 |  | 2013-08-05 | U | 10.121 | ug/kg | U |  | 10 | Reporting Limit
o,p'-ddd | PSTSW | ROCKWEST2 | Fall 2013 |  | Not Covered Under NJ NELAP Accreditation. | 901 | 212 |  | 2013-08-05 | U | 9.784 | ug/kg | U |  | 10 | Reporting Limit
o,p'-ddd | PSTSW | MARWEST2 | Fall 2013 |  | Not Covered Under NJ NELAP Accreditation. | 901 | 213 |  | 2013-08-06 | U | 9.842 | ug/kg | U |  | 10 | Reporting Limit
o,p'-ddd | PSTSW | MAREAST2 | Fall 2013 |  | Not Covered Under NJ NELAP Accreditation. | 901 | 214 |  | 2013-08-06 | U | 10.04 | ug/kg | U |  | 10 | Reporting Limit
o,p'-ddd | PSTSW | SUSQ_41 | Fall 2013 |  | Not Covered Under NJ NELAP Accreditation. | 901 | 215 | Duplicate | 2013-08-05 | U | 9.98 | ug/kg | U |  | 10 | Reporting Limit
o,p'-ddd | PSTSW | MOR18 | Fall 2013 |  | Not Covered Under NJ NELAP Accreditation. | 901 | 218 |  | 2013-08-07 | U | 10.101 | ug/kg | U |  | 10 | Reporting Limit
o,p'-ddd | PSTSW | FRANK | Fall 2013 |  | Not Covered Under NJ NELAP Accreditation; Surrogate recovery low. Results may be biased low. | 901 | 221 |  | 2013-08-13 | U | 10.02 | ug/kg | U |  | 10 | Reporting Limit
o,p'-ddd | PSTSW | SUTWESTN | Fall 2013 |  | Not Covered Under NJ NELAP Accreditation. | 901 | 227 |  | 2013-08-14 | U | 10 | ug/kg | U |  | 10 | Reporting Limit
o,p'-ddd | PSTSW | CONNZELION | Fall 2013 |  | Not Covered Under NJ NELAP Accreditation. | 901 | 229 |  | 2013-08-13 | U | 9.98 | ug/kg | U |  | 10 | Reporting Limit
o,p'-ddd | PSTSW | HALTER | Fall 2017 |  | Not Covered Under NJ NELAP Accreditation. | 901 | 865 |  | 2017-10-02 | U | 9.9 | ug/kg | U |  | 10 | Reporting Limit
o,p'-ddd | PSTSW | CLOVERBRIDGE | Fall 2017 |  | Not Covered Under NJ NELAP Accreditation. | 901 | 870 |  | 2017-10-02 | U | 10 | ug/kg | U |  | 10 | Reporting Limit
o,p'-ddd | PSTSW | CLOVERBRIDGE | Fall 2017 |  | Not Covered Under NJ NELAP Accreditation. | 901 | 875 | Duplicate | 2017-10-02 | U | 10 | ug/kg | U |  | 10 | Reporting Limit
o,p'-ddd | PSTSW | SPRUCE | Fall 2017 |  | Not Covered Under NJ NELAP Accreditation. | 901 | 880 |  | 2017-10-02 | U | 10 | ug/kg | U |  | 10 | Reporting Limit
o,p'-ddd | PSTSW | WQN0465 | Winter 2017 |  | Not Covered Under NJ NELAP Accreditation. | 942 | 453 |  | 2017-03-22 | U | 10 | ug/kg | U |  | 10 | Reporting Limit
o,p'-ddd | PSTSW | CONESTOGA23 | Winter 2017 |  | Endrin and/or DDT breakdown exceeds limits. Matrix interference suspected. | 948 | 442 |  | 2017-03-27 | U | 10 | ug/kg | U |  | 10 | Reporting Limit
o,p'-ddd | PSTSW | MILLCREEK | Winter 2017 |  | Endrin and/or DDT breakdown exceeds limits. Matrix interference suspected. | 948 | 443 |  | 2017-03-27 | U | 10 | ug/kg | U |  | 10 | Reporting Limit
o,p'-ddd | PSTSW | CONESTOGADWS | Winter 2017 |  | Endrin and/or DDT breakdown exceeds limits. Matrix interference suspected. | 948 | 444 |  | 2017-03-27 | U | 10 | ug/kg | U |  | 10 | Reporting Limit
o,p'-ddd | PSTSW | CONESTOGA23 | Spring 2017 |  | Extraction holding time exceeded. Results and/or reporting limits maybe biased low. Not Covered Under NJ NELAP Accreditation. | 948 | 607 |  | 2017-06-15 | U | 10 | ug/kg | U |  | 10 | Reporting Limit
o,p'-ddd | PSTSW | CONESTOGADWS | Spring 2017 |  | Extraction holding time exceeded. Results and/or reporting limits maybe biased low. Not Covered Under NJ NELAP Accreditation. | 948 | 610 |  | 2017-06-15 | U | 10 | ug/kg | U |  | 10 | Reporting Limit
o,p'-ddd | PSTSW | MILLCREEK | Spring 2017 |  | Extraction holding time exceeded. Results and/or reporting limits maybe biased low. Not Covered Under NJ NELAP Accreditation. | 948 | 613 |  | 2017-06-15 | U | 10 | ug/kg | U |  | 10 | Reporting Limit
o,p'-ddd | PSTSW | WQN0465 | Spring 2017 |  | Extraction holding time exceeded. Results and/or reporting limits maybe biased low. Not Covered Under NJ NELAP Accreditation. | 948 | 616 |  | 2017-06-16 | U | 10 | ug/kg | U |  | 10 | Reporting Limit
o,p'-ddd | PSTSW | WQN0178 | Spring 2017 |  | Extraction holding time exceeded. Results and/or reporting limits maybe biased low. Not Covered Under NJ NELAP Accreditation. | 948 | 619 |  | 2017-06-16 | U | 9.9 | ug/kg | U |  | 10 | Reporting Limit
o,p'-ddd | PSTSW | WQN0178 | Spring 2017 |  | Extraction holding time exceeded. Results and/or reporting limits maybe biased low. Not Covered Under NJ NELAP Accreditation. | 948 | 622 | Duplicate | 2017-06-16 | U | 10 | ug/kg | U |  | 10 | Reporting Limit
o,p'-ddd | PSTSW | CONESTOGA23 | Fall 2017 |  | Not Covered Under NJ NELAP Accreditation. | 948 | 628 |  | 2017-10-02 | U | 10 | ug/kg | U |  | 10 | Reporting Limit
o,p'-ddd | PSTSW | TULPEHOCKEN | Fall 2017 |  | Not Covered Under NJ NELAP Accreditation. | 948 | 631 |  | 2017-10-02 | U | 10 | ug/kg | U |  | 10 | Reporting Limit
o,p'-ddd | PSTSW | MAIDEN | Fall 2017 |  | Not Covered Under NJ NELAP Accreditation. | 948 | 634 |  | 2017-10-02 | U | 10 | ug/kg | U |  | 10 | Reporting Limit
o,p'-ddd | PSTSW | RCLAYPADELIN | Fall 2017 |  | Not Covered Under NJ NELAP Accreditation. | 948 | 637 |  | 2017-10-03 | U | 10 | ug/kg | U |  | 10 | Reporting Limit
o,p'-ddd | PSTSW | WBRCLAYKAOL | Fall 2017 |  | Not Covered Under NJ NELAP Accreditation. | 948 | 640 |  | 2017-10-03 | U | 10 | ug/kg | U |  | 10 | Reporting Limit
o,p'-ddd | PSTSW | WBRCLAYHILL | Fall 2017 |  | Not Covered Under NJ NELAP Accreditation. Results are reported to the MDL level. | 948 | 643 |  | 2017-10-03 | J P | 7.4 | ug/kg | J P | 7.4 | 10 | Reporting Limit
o,p'-ddd | PSTSW | TOUGHSCAR | Fall 2017 |  | Not Covered Under NJ NELAP Accreditation. | 948 | 646 |  | 2017-10-03 | U | 10 | ug/kg | U |  | 10 | Reporting Limit
o,p'-ddd | PSTSW | FQRTRIB | Fall 2017 |  | Dual column results indicate this may be a false positive. Not Covered Under NJ NELAP Accreditation. | 948 | 649 |  | 2017-10-03 | PQ | 119 | ug/kg | PQ | 119 | 10 | Reporting Limit
o,p'-ddd | PSTSW | EBRCLAYKENN | Fall 2017 |  | Not Covered Under NJ NELAP Accreditation. | 948 | 652 |  | 2017-10-03 | U | 10 | ug/kg | U |  | 10 | Reporting Limit
o,p'-ddd | PSTSW | EBRCLAYEHILL | Fall 2017 |  | Not Covered Under NJ NELAP Accreditation. | 948 | 655 |  | 2017-10-03 | U | 10 | ug/kg | U |  | 10 | Reporting Limit
o,p'-ddd | PSTSW | EBRCLAYLOC | Fall 2017 |  | Not Covered Under NJ NELAP Accreditation. | 948 | 658 |  | 2017-10-03 | U | 10 | ug/kg | U |  | 10 | Reporting Limit
o,p'-ddd | PSTSW | WBRCLAY | Fall 2017 |  | Not Covered Under NJ NELAP Accreditation. | 948 | 661 |  | 2017-10-03 | U | 10 | ug/kg | U |  | 10 | Reporting Limit
o,p'-ddd | PSTSW | GOOSEMID | Fall 2017 |  | Not Covered Under NJ NELAP Accreditation. | 948 | 664 |  | 2017-10-03 | U | 10 | ug/kg | U |  | 10 | Reporting Limit
o,p'-ddd | PSTSW | GOOSEUP | Fall 2017 |  | Not Covered Under NJ NELAP Accreditation. | 948 | 667 |  | 2017-10-03 | U | 10 | ug/kg | U |  | 10 | Reporting Limit
o,p'-ddd | PSTSW | CONESTOGADWS | Fall 2017 |  | Not Covered Under NJ NELAP Accreditation. | 948 | 670 |  | 2017-10-05 | U | 10 | ug/kg | U |  | 10 | Reporting Limit
o,p'-ddd | PSTSW | MILLCREEK | Fall 2017 |  | Not Covered Under NJ NELAP Accreditation. | 948 | 673 |  | 2017-10-05 | U | 10 | ug/kg | U |  | 10 | Reporting Limit
o,p'-ddd | PSTSW | CLOVERBRIDGE | Winter 2017 |  | Not Covered Under NJ NELAP Accreditation. | 972 | 500 |  | 2017-03-23 | U | 10.1 | ug/kg | U |  | 10 | Reporting Limit
o,p'-ddd | PSTSW | SPRUCE | Winter 2017 |  | Not Covered Under NJ NELAP Accreditation. | 972 | 505 |  | 2017-03-23 | U | 10 | ug/kg | U |  | 10 | Reporting Limit
o,p'-ddd | PSTSW | W_BR_MAHAN | Winter 2017 |  | Not Covered Under NJ NELAP Accreditation. | 972 | 510 |  | 2017-03-23 | U | 10 | ug/kg | U |  | 10 | Reporting Limit
o,p'-ddd | PSTSW | W_BR_MAHAN | Fall 2017 |  | Not Covered Under NJ NELAP Accreditation. | 972 | 827 |  | 2017-10-03 | U | 10 | ug/kg | U |  | 10 | Reporting Limit
o,p'-ddd | PSTSW | GOOSEUP | Winter 2017 |  | Endrin and/or DDT breakdown exceeds limits. Matrix interference suspected. | 974 | 402 |  | 2017-03-27 | J P | 9.6 | ug/kg | J P | 9.6 | 10 | Reporting Limit
o,p'-ddd | PSTSW | GOOSEMID | Winter 2017 |  | Endrin and/or DDT breakdown exceeds limits. Matrix interference suspected. Surrogate recovery low. Results and/or reporting limits may be biased low. | 974 | 407 |  | 2017-03-27 | U | 10 | ug/kg | U |  | 10 | Reporting Limit
o,p'-ddd | PSTSW | RCLAYPADELIN | Winter 2017 |  | Endrin and/or DDT breakdown exceeds limits. Matrix interference suspected. | 974 | 412 |  | 2017-03-27 | U | 10 | ug/kg | U |  | 10 | Reporting Limit
o,p'-ddd | PSTSW | EBRCLAYKENN | Winter 2017 |  | Endrin and/or DDT breakdown exceeds limits. Matrix interference suspected. | 974 | 422 |  | 2017-03-27 | U | 10 | ug/kg | U |  | 10 | Reporting Limit
o,p'-ddd | PSTSW | EBRCLAYEHILL | Winter 2017 |  | Endrin and/or DDT breakdown exceeds limits. Matrix interference suspected. | 974 | 425 |  | 2017-03-27 | U | 10 | ug/kg | U |  | 10 | Reporting Limit
o,p'-ddd | PSTSW | WBRCLAYHILL | Winter 2017 |  | Endrin and/or DDT breakdown exceeds limits. Matrix interference suspected. | 974 | 429 |  | 2017-03-27 | P | 13.1 | ug/kg | P | 13.1 | 10 | Reporting Limit
o,p'-ddd | PSTSW | WBRCLAYHILL | Winter 2017 |  | Endrin and/or DDT breakdown exceeds limits. Matrix interference suspected. | 974 | 430 | Duplicate | 2017-03-27 | P | 13.8 | ug/kg | P | 13.8 | 10 | Reporting Limit
o,p'-ddd | PSTSW | TOUGHSCAR | Winter 2017 |  | Endrin and/or DDT breakdown exceeds limits. Matrix interference suspected. | 974 | 434 |  | 2017-03-27 | J | 6.8 | ug/kg | J | 6.8 | 10 | Reporting Limit
o,p'-ddd | PSTSW | FQRTRIB | Winter 2017 |  | DILUTED BEFORE ANALYSIS | 974 | 437 |  | 2017-03-27 | P | 236 | ug/kg | P | 236 | 10 | Reporting Limit
o,p'-ddd | PSTSW | EBRCLAYUNION | Winter 2017 |  | DILUTED BEFORE ANALYSIS | 974 | 440 |  | 2017-03-28 | Q | 1670 | ug/kg | Q | 1670 | 10 | Reporting Limit
o,p'-ddd | PSTSW | WBRCLAY | Winter 2017 |  | Endrin and/or DDT breakdown exceeds limits. Matrix interference suspected. | 974 | 443 |  | 2017-03-28 | U | 10 | ug/kg | U |  | 10 | Reporting Limit
o,p'-ddd | PSTSW | WQN0178 | Winter 2017 |  | Endrin and/or DDT breakdown exceeds limits. Matrix interference suspected. | 974 | 446 |  | 2017-03-28 | U | 10 | ug/kg | U |  | 10 | Reporting Limit
o,p'-ddd | PSTSW | HUNGRY1ST | Spring 2017 |  | Extraction holding time exceeded. Results and/or reporting limits maybe biased low. Not Covered Under NJ NELAP Accreditation. | 974 | 532 |  | 2017-06-13 | U | 10 | ug/kg | U |  | 10 | Reporting Limit
o,p'-ddd | PSTSW | FRANKSTOWN | Spring 2017 |  | Extraction holding time exceeded. Results and/or reporting limits maybe biased low. Not Covered Under NJ NELAP Accreditation. | 974 | 535 |  | 2017-06-13 | U | 9.9 | ug/kg | U |  | 10 | Reporting Limit
o,p'-ddd | PSTSW | CLOVERBRIDGE | Spring 2017 |  | Extraction holding time exceeded. Results and/or reporting limits maybe biased low. Not Covered Under NJ NELAP Accreditation. | 974 | 540 |  | 2017-06-13 | U | 9.9 | ug/kg | U |  | 10 | Reporting Limit
o,p'-ddd | PSTSW | FRANKSTOWNST | Spring 2017 |  | Extraction holding time exceeded. Results and/or reporting limits maybe biased low. Not Covered Under NJ NELAP Accreditation. | 974 | 545 |  | 2017-06-13 | U | 10 | ug/kg | U |  | 10 | Reporting Limit
o,p'-ddd | PSTSW | SPRUCE | Spring 2017 |  | Extraction holding time exceeded. Results and/or reporting limits maybe biased low. Not Covered Under NJ NELAP Accreditation. | 974 | 550 |  | 2017-06-13 | U | 10 | ug/kg | U |  | 10 | Reporting Limit
o,p'-ddd | PSTSW | GOOSEUP | Spring 2017 |  | Extraction holding time exceeded. Results and/or reporting limits maybe biased low. Not Covered Under NJ NELAP Accreditation. | 974 | 565 |  | 2017-06-15 | U | 10 | ug/kg | U |  | 10 | Reporting Limit
o,p'-ddd | PSTSW | GOOSEMID | Spring 2017 |  | Extraction holding time exceeded. Results and/or reporting limits maybe biased low. Not Covered Under NJ NELAP Accreditation. | 974 | 569 |  | 2017-06-15 | U | 10 | ug/kg | U |  | 10 | Reporting Limit
o,p'-ddd | PSTSW | RCLAYPADELIN | Spring 2017 |  | Extraction holding time exceeded. Results and/or reporting limits maybe biased low. Not Covered Under NJ NELAP Accreditation. | 974 | 573 |  | 2017-06-15 | U | 10 | ug/kg | U |  | 10 | Reporting Limit
o,p'-ddd | PSTSW | EBRCLAYKENN | Spring 2017 |  | Extraction holding time exceeded. Results and/or reporting limits maybe biased low. Not Covered Under NJ NELAP Accreditation. | 974 | 577 |  | 2017-06-15 | U | 10 | ug/kg | U |  | 10 | Reporting Limit
o,p'-ddd | PSTSW | EBRCLAYEHILL | Spring 2017 |  | Extraction holding time exceeded. Results and/or reporting limits maybe biased low. Not Covered Under NJ NELAP Accreditation. | 974 | 579 |  | 2017-06-15 | U | 10 | ug/kg | U |  | 10 | Reporting Limit
o,p'-ddd | PSTSW | WBRCLAYKAOL | Spring 2017 |  | Extraction holding time exceeded. Results and/or reporting limits maybe biased low. Not Covered Under NJ NELAP Accreditation. | 974 | 581 |  | 2017-06-15 | U | 9.9 | ug/kg | U |  | 10 | Reporting Limit
o,p'-ddd | PSTSW | WBRCLAYHILL | Spring 2017 |  | Extraction holding time exceeded. Results and/or reporting limits maybe biased low. Not Covered Under NJ NELAP Accreditation. | 974 | 583 |  | 2017-06-15 | P | 14.8 | ug/kg | P | 14.8 | 10 | Reporting Limit
o,p'-ddd | PSTSW | TOUGHSCAR | Spring 2017 |  | Extraction holding time exceeded. Results and/or reporting limits maybe biased low. Not Covered Under NJ NELAP Accreditation. | 974 | 585 |  | 2017-06-15 | J | 5.6 | ug/kg | J | 5.6 | 10 | Reporting Limit
o,p'-ddd | PSTSW | FQRTRIB | Spring 2017 |  | Extraction holding time exceeded. Results and/or reporting limits maybe biased low. Not Covered Under NJ NELAP Accreditation. | 974 | 587 |  | 2017-06-15 | P | 139 | ug/kg | P | 139 | 10 | Reporting Limit
o,p'-ddd | PSTSW | FQRTRIB | Spring 2017 |  | Extraction holding time exceeded. Results and/or reporting limits maybe biased low. Not Covered Under NJ NELAP Accreditation. | 974 | 589 | Duplicate | 2017-06-15 | P | 177 | ug/kg | P | 177 | 10 | Reporting Limit
o,p'-ddd | PSTSW | EBRCLAYUNION | Spring 2017 |  | Extraction holding time exceeded. Results and/or reporting limits maybe biased low. Not Covered Under NJ NELAP Accreditation. | 974 | 591 |  | 2017-06-15 |  | 12.4 | ug/kg |  | 12.4 | 10 | Reporting Limit
o,p'-ddd | PSTSW | WBRCLAY | Spring 2017 |  | Extraction holding time exceeded. Results and/or reporting limits maybe biased low. Not Covered Under NJ NELAP Accreditation. | 974 | 594 |  | 2017-06-15 | U | 10 | ug/kg | U |  | 10 | Reporting Limit
o,p'-ddd | PSTSW | MAHONING3 | Fall 2017 |  | Not Covered Under NJ NELAP Accreditation. | 974 | 748 |  | 2017-10-02 | U | 10 | ug/kg | U |  | 10 | Reporting Limit
o,p'-ddd | PSTSW | SHENANGO3 | Fall 2017 |  | Not Covered Under NJ NELAP Accreditation. | 974 | 753 |  | 2017-10-02 | U | 10 | ug/kg | U |  | 10 | Reporting Limit
o,p'-ddd | PSTSW | BEAVBANK | Fall 2017 |  | Not Covered Under NJ NELAP Accreditation. | 974 | 758 |  | 2017-10-02 | U | 9.9 | ug/kg | U |  | 10 | Reporting Limit
o,p'-ddd | PSTSW | MONOT1_86 | Fall 2017 |  | Not Covered Under NJ NELAP Accreditation. | 974 | 769 |  | 2017-10-03 | U | 10 | ug/kg | U |  | 10 | Reporting Limit
o,p'-ddd | PSTSW | MONOT9_85 | Fall 2017 |  | Not Covered Under NJ NELAP Accreditation. | 974 | 774 |  | 2017-10-03 | U | 10 | ug/kg | U |  | 10 | Reporting Limit
o,p'-ddd | PSTSW | DUNL_8 | Fall 2017 |  | Not Covered Under NJ NELAP Accreditation. | 974 | 779 |  | 2017-10-04 | U | 10 | ug/kg | U |  | 10 | Reporting Limit
o,p'-dde | PSTSW | CONOGOOD | Spring 2013 |  | Not Covered Under NJ NELAP Accreditation. | 901 | 100 |  | 2013-05-07 | U | 10.02 | ug/kg | U |  | 10 | Reporting Limit
o,p'-dde | PSTSW | CONOEAST | Spring 2013 |  | Not Covered Under NJ NELAP Accreditation. | 901 | 101 |  | 2013-05-07 | U | 10.02 | ug/kg | U |  | 10 | Reporting Limit
o,p'-dde | PSTSW | SWATHER | Spring 2014 |  | Not Covered Under NJ NELAP Accreditation. | 901 | 102 |  | 2014-05-08 | U | 10.04 | ug/kg | U |  | 10 | Reporting Limit
o,p'-dde | PSTSW | SWATHARP | Spring 2014 |  | Not Covered Under NJ NELAP Accreditation. | 901 | 103 |  | 2014-05-08 | U | 10.08 | ug/kg | U |  | 10 | Reporting Limit
o,p'-dde | PSTSW | LSWATMILL | Spring 2014 |  | Not Covered Under NJ NELAP Accreditation. | 901 | 104 |  | 2014-05-08 | U | 10.02 | ug/kg | U |  | 10 | Reporting Limit
o,p'-dde | PSTSW | FAIRVIEW | Spring 2014 |  | Not Covered Under NJ NELAP Accreditation. | 901 | 105 |  | 2014-05-12 | U | 10.06 | ug/kg | U |  | 10 | Reporting Limit
o,p'-dde | PSTSW | ROCKWEST2 | Spring 2014 |  | Not Covered Under NJ NELAP Accreditation; Surrogate recoveries high. Results may be biased high. Matrix spike recoveries low. Results and/or reporting limits may be biased low. | 901 | 106 |  | 2014-05-12 | U | 10.02 | ug/kg | U |  | 10 | Reporting Limit
o,p'-dde | PSTSW | LTOWNNAR | Spring 2014 |  | Not Covered Under NJ NELAP Accreditation. | 901 | 114 |  | 2014-05-13 | U | 10.101 | ug/kg | U |  | 10 | Reporting Limit
o,p'-dde | PSTSW | NEW_2 | Spring 2014 |  | Not Covered Under NJ NELAP Accreditation. | 901 | 118 |  | 2014-05-14 | U | 10.02 | ug/kg | U |  | 10 | Reporting Limit
o,p'-dde | PSTSW | MAREAST2 | Spring 2014 |  | Not Covered Under NJ NELAP Accreditation. | 901 | 119 |  | 2014-05-14 | U | 9.98 | ug/kg | U |  | 10 | Reporting Limit
o,p'-dde | PSTSW | LSWATSALEM | Spring 2014 |  | Not Covered Under NJ NELAP Accreditation. | 901 | 122 |  | 2014-05-20 | U | 10 | ug/kg | U |  | 10 | Reporting Limit
o,p'-dde | PSTSW | CROSSKL2 | Spring 2014 |  | Not Covered Under NJ NELAP Accreditation. | 901 | 123 |  | 2014-05-20 | U | 10 | ug/kg | U |  | 10 | Reporting Limit
o,p'-dde | PSTSW | ELIZABETH | Spring 2014 |  | Not Covered Under NJ NELAP Accreditation. | 901 | 124 |  | 2014-05-20 | U | 10 | ug/kg | U |  | 10 | Reporting Limit
o,p'-dde | PSTSW | MOR18 | Spring 2014 |  | Not Covered Under NJ NELAP Accreditation. | 901 | 127 |  | 2014-05-27 | U | 10 | ug/kg | U |  | 10 | Reporting Limit
o,p'-dde | PSTSW | MOR18 | Spring 2014 |  | Not Covered Under NJ NELAP Accreditation. | 901 | 128 | Duplicate | 2014-05-27 | U | 10 | ug/kg | U |  | 10 | Reporting Limit
o,p'-dde | PSTSW | TUSCARORA CK | Spring 2014 |  | Not Covered Under NJ NELAP Accreditation. | 901 | 129 |  | 2014-05-28 | U | 10 | ug/kg | U |  | 10 | Reporting Limit
o,p'-dde | PSTSW | SUTWESTN | Spring 2014 |  | Not Covered Under NJ NELAP Accreditation; Surrogate recovery low. Results and/or reporting limits may be biased low. | 901 | 130 |  | 2014-05-29 | U | 10 | ug/kg | U |  | 10 | Reporting Limit
o,p'-dde | PSTSW | KISHREEDSVIL | Spring 2014 |  | Not Covered Under NJ NELAP Accreditation. | 901 | 132 |  | 2014-06-04 | U | 10 | ug/kg | U |  | 10 | Reporting Limit
o,p'-dde | PSTSW | KISHHIGHLAND | Spring 2014 |  | Not Covered Under NJ NELAP Accreditation. | 901 | 133 |  | 2014-06-04 | U | 10 | ug/kg | U |  | 10 | Reporting Limit
o,p'-dde | PSTSW | CHEST | Spring 2014 |  | Not Covered Under NJ NELAP Accreditation. | 901 | 135 |  | 2014-06-18 | U | 9.94 | ug/kg | U |  | 10 | Reporting Limit
o,p'-dde | PSTSW | GOOSEMID | Spring 2014 |  | Not Covered Under NJ NELAP Accreditation. | 901 | 137 |  | 2014-06-18 | U | 9.9 | ug/kg | U |  | 10 | Reporting Limit
o,p'-dde | PSTSW | GOOSEUP | Spring 2014 |  | Not Covered Under NJ NELAP Accreditation. | 901 | 139 |  | 2014-06-18 | U | 10 | ug/kg | U |  | 10 | Reporting Limit
o,p'-dde | PSTSW | SWATHARP | Fall 2014 |  | Not Covered Under NJ NELAP Accreditation. | 901 | 150 |  | 2014-08-05 | U | 10 | ug/kg | U |  | 10 | Reporting Limit
o,p'-dde | PSTSW | LSWATMILL | Fall 2014 |  | Not Covered Under NJ NELAP Accreditation. | 901 | 151 |  | 2014-08-05 | U | 10 | ug/kg | U |  | 10 | Reporting Limit
o,p'-dde | PSTSW | CONOGOOD | Fall 2014 |  | Not Covered Under NJ NELAP Accreditation. | 901 | 152 |  | 2014-08-05 | U | 10 | ug/kg | U |  | 10 | Reporting Limit
o,p'-dde | PSTSW | TUSCARORA CK | Fall 2014 |  | Not Covered Under NJ NELAP Accreditation. | 901 | 153 |  | 2014-08-07 | U | 10 | ug/kg | U |  | 10 | Reporting Limit
o,p'-dde | PSTSW | KISHREEDSVIL | Fall 2014 |  | Not Covered Under NJ NELAP Accreditation. | 901 | 154 |  | 2014-08-07 | U | 10 | ug/kg | U |  | 10 | Reporting Limit
o,p'-dde | PSTSW | SWATHER | Fall 2014 |  | Not Covered Under NJ NELAP Accreditation. Mid-level LCS recovery low. Results may be biased low. | 901 | 155 |  | 2014-08-12 | U | 9.9 | ug/kg | U |  | 10 | Reporting Limit
o,p'-dde | PSTSW | ELIZABETH | Fall 2014 |  | Not Covered Under NJ NELAP Accreditation. Mid-level LCS recovery low. Results may be biased low. | 901 | 157 |  | 2014-08-12 | U | 9.92 | ug/kg | U |  | 10 | Reporting Limit
o,p'-dde | PSTSW | CROSSKL2 | Fall 2014 |  | Not Covered Under NJ NELAP Accreditation. Mid-level LCS recovery low. Results may be biased low. | 901 | 159 |  | 2014-08-12 | U | 9.94 | ug/kg | U |  | 10 | Reporting Limit
o,p'-dde | PSTSW | CONOEAST | Fall 2014 |  | Not Covered Under NJ NELAP Accreditation. Mid-level LCS recovery low. Results may be biased low. | 901 | 161 |  | 2014-08-12 | U | 9.94 | ug/kg | U |  | 10 | Reporting Limit
o,p'-dde | PSTSW | MOR18 | Fall 2014 |  | Not Covered Under NJ NELAP Accreditation. Mid-level LCS recovery low. Results may be biased low. | 901 | 163 |  | 2014-08-13 | U | 10.02 | ug/kg | U |  | 10 | Reporting Limit
o,p'-dde | PSTSW | LTOWNNAR | Fall 2014 |  | Not Covered Under NJ NELAP Accreditation. Mid-level LCS recovery low. Results may be biased low. | 901 | 168 |  | 2014-08-14 | U | 10.04 | ug/kg | U |  | 10 | Reporting Limit
o,p'-dde | PSTSW | KISHHIGHLAND | Fall 2014 |  | Not Covered Under NJ NELAP Accreditation. Mid-level LCS recovery low. Results may be biased low. | 901 | 169 |  | 2014-08-14 | U | 9.96 | ug/kg | U |  | 10 | Reporting Limit
o,p'-dde | PSTSW | LSWATSALEM | Fall 2014 |  | Not Covered Under NJ NELAP Accreditation. | 901 | 170 |  | 2014-08-25 | U | 10.02 | ug/kg | U |  | 10 | Reporting Limit
o,p'-dde | PSTSW | LSWATSALEM | Fall 2014 |  | Not Covered Under NJ NELAP Accreditation. | 901 | 171 | Duplicate | 2014-08-25 | U | 10.101 | ug/kg | U |  | 10 | Reporting Limit
o,p'-dde | PSTSW | NEW_2 | Fall 2014 |  | Not Covered Under NJ NELAP Accreditation. | 901 | 173 |  | 2014-08-28 | U | 10.02 | ug/kg | U |  | 10 | Reporting Limit
o,p'-dde | PSTSW | ROCKWEST2 | Fall 2014 |  | Not Covered Under NJ NELAP Accreditation. | 901 | 174 |  | 2014-08-28 | U | 10.08 | ug/kg | U |  | 10 | Reporting Limit
o,p'-dde | PSTSW | FAIRVIEW | Fall 2014 |  | Not Covered Under NJ NELAP Accreditation. | 901 | 175 |  | 2014-09-02 | U | 9.98 | ug/kg | U |  | 10 | Reporting Limit
o,p'-dde | PSTSW | MAREAST2 | Fall 2014 |  | Not Covered Under NJ NELAP Accreditation. | 901 | 176 |  | 2014-09-02 | U | 10.04 | ug/kg | U |  | 10 | Reporting Limit
o,p'-dde | PSTSW | SUTWESTN | Fall 2014 |  | Not Covered Under NJ NELAP Accreditation. | 901 | 177 |  | 2014-09-08 | U | 10 | ug/kg | U |  | 10 | Reporting Limit
o,p'-dde | PSTSW | MOR18 | Spring 2013 |  | Not Covered Under NJ NELAP Accreditation. | 901 | 188 |  | 2013-05-13 | U | 9.98 | ug/kg | U |  | 10 | Reporting Limit
o,p'-dde | PSTSW | SUNEAST | Spring 2013 |  | Not Covered Under NJ NELAP Accreditation. | 901 | 189 |  | 2013-05-21 | U | 10.06 | ug/kg | U |  | 10 | Reporting Limit
o,p'-dde | PSTSW | SUNWEST | Spring 2013 |  | Not Covered Under NJ NELAP Accreditation. | 901 | 190 |  | 2013-05-21 | U | 10.06 | ug/kg | U |  | 10 | Reporting Limit
o,p'-dde | PSTSW | LTOWNNAR | Spring 2013 |  | Not Covered Under NJ NELAP Accreditation. | 901 | 191 |  | 2013-05-21 | U | 10.02 | ug/kg | U |  | 10 | Reporting Limit
o,p'-dde | PSTSW | NEW_2 | Spring 2013 |  | Not Covered Under NJ NELAP Accreditation. | 901 | 192 |  | 2013-05-21 | U | 9.633 | ug/kg | U |  | 10 | Reporting Limit
o,p'-dde | PSTSW | NEW_2 | Spring 2013 |  | Not Covered Under NJ NELAP Accreditation. | 901 | 193 | Duplicate | 2013-05-21 | U | 10 | ug/kg | U |  | 10 | Reporting Limit
o,p'-dde | PSTSW | ROCKWEST2 | Spring 2013 |  | Not Covered Under NJ NELAP Accreditation. | 901 | 194 |  | 2013-05-21 | U | 9.823 | ug/kg | U |  | 10 | Reporting Limit
o,p'-dde | PSTSW | MAREAST2 | Spring 2013 |  | Not Covered Under NJ NELAP Accreditation. | 901 | 195 |  | 2013-05-22 | U | 9.98 | ug/kg | U |  | 10 | Reporting Limit
o,p'-dde | PSTSW | MARWEST2 | Spring 2013 |  | Not Covered Under NJ NELAP Accreditation. | 901 | 196 |  | 2013-05-22 | U | 10 | ug/kg | U |  | 10 | Reporting Limit
o,p'-dde | PSTSW | FRANK | Spring 2013 |  | Not Covered Under NJ NELAP Accreditation. | 901 | 199 |  | 2013-05-16 | U | 10 | ug/kg | U |  | 10 | Reporting Limit
o,p'-dde | PSTSW | CONNZELION | Spring 2013 |  | Not Covered Under NJ NELAP Accreditation. | 901 | 200 |  | 2013-05-16 | U | 9.708 | ug/kg | U |  | 10 | Reporting Limit
o,p'-dde | PSTSW | SUTWESTN | Spring 2013 |  | Not Covered Under NJ NELAP Accreditation. | 901 | 201 |  | 2013-05-17 | U | 9.96 | ug/kg | U |  | 10 | Reporting Limit
o,p'-dde | PSTSW | SUSQ_41 | Spring 2013 |  | Not Covered Under NJ NELAP Accreditation. | 901 | 202 |  | 2013-05-22 | U | 9.94 | ug/kg | U |  | 10 | Reporting Limit
o,p'-dde | PSTSW | ROCKEAST2 | Spring 2013 |  | Not Covered Under NJ NELAP Accreditation. | 901 | 203 |  | 2013-05-22 | U | 9.765 | ug/kg | U |  | 10 | Reporting Limit
o,p'-dde | PSTSW | SUNEAST | Fall 2013 |  | Not Covered Under NJ NELAP Accreditation. | 901 | 206 |  | 2013-08-05 | U | 9.784 | ug/kg | U |  | 10 | Reporting Limit
o,p'-dde | PSTSW | SUNWEST | Fall 2013 |  | Not Covered Under NJ NELAP Accreditation. | 901 | 207 |  | 2013-08-05 | U | 10.06 | ug/kg | U |  | 10 | Reporting Limit
o,p'-dde | PSTSW | LTOWNNAR | Fall 2013 |  | Not Covered Under NJ NELAP Accreditation. | 901 | 208 |  | 2013-08-07 | U | 9.765 | ug/kg | U |  | 10 | Reporting Limit
o,p'-dde | PSTSW | NEW_2 | Fall 2013 |  | Not Covered Under NJ NELAP Accreditation. | 901 | 209 |  | 2013-08-07 | U | 9.615 | ug/kg | U |  | 10 | Reporting Limit
o,p'-dde | PSTSW | SUSQ_41 | Fall 2013 |  | Not Covered Under NJ NELAP Accreditation. | 901 | 210 |  | 2013-08-05 | U | 9.92 | ug/kg | U |  | 10 | Reporting Limit
o,p'-dde | PSTSW | ROCKEAST2 | Fall 2013 |  | Not Covered Under NJ NELAP Accreditation. | 901 | 211 |  | 2013-08-05 | U | 10.121 | ug/kg | U |  | 10 | Reporting Limit
o,p'-dde | PSTSW | ROCKWEST2 | Fall 2013 |  | Not Covered Under NJ NELAP Accreditation. | 901 | 212 |  | 2013-08-05 | U | 9.784 | ug/kg | U |  | 10 | Reporting Limit
o,p'-dde | PSTSW | MARWEST2 | Fall 2013 |  | Not Covered Under NJ NELAP Accreditation. | 901 | 213 |  | 2013-08-06 | U | 9.842 | ug/kg | U |  | 10 | Reporting Limit
o,p'-dde | PSTSW | MAREAST2 | Fall 2013 |  | Not Covered Under NJ NELAP Accreditation. | 901 | 214 |  | 2013-08-06 | U | 10.04 | ug/kg | U |  | 10 | Reporting Limit
o,p'-dde | PSTSW | SUSQ_41 | Fall 2013 |  | Not Covered Under NJ NELAP Accreditation. | 901 | 215 | Duplicate | 2013-08-05 | U | 9.98 | ug/kg | U |  | 10 | Reporting Limit
o,p'-dde | PSTSW | MOR18 | Fall 2013 |  | Not Covered Under NJ NELAP Accreditation. | 901 | 218 |  | 2013-08-07 | U | 10.101 | ug/kg | U |  | 10 | Reporting Limit
o,p'-dde | PSTSW | FRANK | Fall 2013 |  | Not Covered Under NJ NELAP Accreditation; Surrogate recovery low. Results may be biased low. | 901 | 221 |  | 2013-08-13 | U | 10.02 | ug/kg | U |  | 10 | Reporting Limit
o,p'-dde | PSTSW | SUTWESTN | Fall 2013 |  | Not Covered Under NJ NELAP Accreditation. | 901 | 227 |  | 2013-08-14 | U | 10 | ug/kg | U |  | 10 | Reporting Limit
o,p'-dde | PSTSW | CONNZELION | Fall 2013 |  | Not Covered Under NJ NELAP Accreditation. | 901 | 229 |  | 2013-08-13 | U | 9.98 | ug/kg | U |  | 10 | Reporting Limit
o,p'-dde | PSTSW | HALTER | Fall 2017 |  | Not Covered Under NJ NELAP Accreditation. | 901 | 865 |  | 2017-10-02 | U | 9.9 | ug/kg | U |  | 10 | Reporting Limit
o,p'-dde | PSTSW | CLOVERBRIDGE | Fall 2017 |  | Not Covered Under NJ NELAP Accreditation. Matrix spike recoveries low. Results and/or reporting limits may be biased low. | 901 | 870 |  | 2017-10-02 | U | 10 | ug/kg | U |  | 10 | Reporting Limit
o,p'-dde | PSTSW | CLOVERBRIDGE | Fall 2017 |  | Not Covered Under NJ NELAP Accreditation. | 901 | 875 | Duplicate | 2017-10-02 | U | 10 | ug/kg | U |  | 10 | Reporting Limit
o,p'-dde | PSTSW | SPRUCE | Fall 2017 |  | Not Covered Under NJ NELAP Accreditation. | 901 | 880 |  | 2017-10-02 | U | 10 | ug/kg | U |  | 10 | Reporting Limit
o,p'-dde | PSTSW | WQN0465 | Winter 2017 |  | Not Covered Under NJ NELAP Accreditation. | 942 | 453 |  | 2017-03-22 | U | 10 | ug/kg | U |  | 10 | Reporting Limit
o,p'-dde | PSTSW | CONESTOGA23 | Winter 2017 |  | Endrin and/or DDT breakdown exceeds limits. Matrix interference suspected. | 948 | 442 |  | 2017-03-27 | U | 10 | ug/kg | U |  | 10 | Reporting Limit
o,p'-dde | PSTSW | MILLCREEK | Winter 2017 |  | Endrin and/or DDT breakdown exceeds limits. Matrix interference suspected. | 948 | 443 |  | 2017-03-27 | U | 10 | ug/kg | U |  | 10 | Reporting Limit
o,p'-dde | PSTSW | CONESTOGADWS | Winter 2017 |  | Endrin and/or DDT breakdown exceeds limits. Matrix interference suspected. | 948 | 444 |  | 2017-03-27 | U | 10 | ug/kg | U |  | 10 | Reporting Limit
o,p'-dde | PSTSW | CONESTOGA23 | Spring 2017 |  | Extraction holding time exceeded. Results and/or reporting limits maybe biased low. Not Covered Under NJ NELAP Accreditation. | 948 | 607 |  | 2017-06-15 | U | 10 | ug/kg | U |  | 10 | Reporting Limit
o,p'-dde | PSTSW | CONESTOGADWS | Spring 2017 |  | Extraction holding time exceeded. Results and/or reporting limits maybe biased low. Not Covered Under NJ NELAP Accreditation. | 948 | 610 |  | 2017-06-15 | U | 10 | ug/kg | U |  | 10 | Reporting Limit
o,p'-dde | PSTSW | MILLCREEK | Spring 2017 |  | Extraction holding time exceeded. Results and/or reporting limits maybe biased low. Not Covered Under NJ NELAP Accreditation. | 948 | 613 |  | 2017-06-15 | U | 10 | ug/kg | U |  | 10 | Reporting Limit
o,p'-dde | PSTSW | WQN0465 | Spring 2017 |  | Extraction holding time exceeded. Results and/or reporting limits maybe biased low. Not Covered Under NJ NELAP Accreditation. | 948 | 616 |  | 2017-06-16 | U | 10 | ug/kg | U |  | 10 | Reporting Limit
o,p'-dde | PSTSW | WQN0178 | Spring 2017 |  | Extraction holding time exceeded. Results and/or reporting limits maybe biased low. Not Covered Under NJ NELAP Accreditation. | 948 | 619 |  | 2017-06-16 | U | 9.9 | ug/kg | U |  | 10 | Reporting Limit
o,p'-dde | PSTSW | WQN0178 | Spring 2017 |  | Extraction holding time exceeded. Results and/or reporting limits maybe biased low. Not Covered Under NJ NELAP Accreditation. | 948 | 622 | Duplicate | 2017-06-16 | U | 10 | ug/kg | U |  | 10 | Reporting Limit
o,p'-dde | PSTSW | CONESTOGA23 | Fall 2017 |  | Not Covered Under NJ NELAP Accreditation. | 948 | 628 |  | 2017-10-02 | U | 10 | ug/kg | U |  | 10 | Reporting Limit
o,p'-dde | PSTSW | TULPEHOCKEN | Fall 2017 |  | Not Covered Under NJ NELAP Accreditation. | 948 | 631 |  | 2017-10-02 | U | 10 | ug/kg | U |  | 10 | Reporting Limit
o,p'-dde | PSTSW | MAIDEN | Fall 2017 |  | Not Covered Under NJ NELAP Accreditation. | 948 | 634 |  | 2017-10-02 | U | 10 | ug/kg | U |  | 10 | Reporting Limit
o,p'-dde | PSTSW | RCLAYPADELIN | Fall 2017 |  | Not Covered Under NJ NELAP Accreditation. | 948 | 637 |  | 2017-10-03 | U | 10 | ug/kg | U |  | 10 | Reporting Limit
o,p'-dde | PSTSW | WBRCLAYKAOL | Fall 2017 |  | Not Covered Under NJ NELAP Accreditation. | 948 | 640 |  | 2017-10-03 | U | 10 | ug/kg | U |  | 10 | Reporting Limit
o,p'-dde | PSTSW | WBRCLAYHILL | Fall 2017 |  | Not Covered Under NJ NELAP Accreditation. | 948 | 643 |  | 2017-10-03 | U | 10 | ug/kg | U |  | 10 | Reporting Limit
o,p'-dde | PSTSW | TOUGHSCAR | Fall 2017 |  | Not Covered Under NJ NELAP Accreditation. | 948 | 646 |  | 2017-10-03 | U | 10 | ug/kg | U |  | 10 | Reporting Limit
o,p'-dde | PSTSW | FQRTRIB | Fall 2017 |  | Not Covered Under NJ NELAP Accreditation. | 948 | 649 |  | 2017-10-03 | U | 10 | ug/kg | U |  | 10 | Reporting Limit
o,p'-dde | PSTSW | EBRCLAYKENN | Fall 2017 |  | Not Covered Under NJ NELAP Accreditation. | 948 | 652 |  | 2017-10-03 | U | 10 | ug/kg | U |  | 10 | Reporting Limit
o,p'-dde | PSTSW | EBRCLAYEHILL | Fall 2017 |  | Not Covered Under NJ NELAP Accreditation. | 948 | 655 |  | 2017-10-03 | U | 10 | ug/kg | U |  | 10 | Reporting Limit
o,p'-dde | PSTSW | EBRCLAYLOC | Fall 2017 |  | Not Covered Under NJ NELAP Accreditation. | 948 | 658 |  | 2017-10-03 | U | 10 | ug/kg | U |  | 10 | Reporting Limit
o,p'-dde | PSTSW | WBRCLAY | Fall 2017 |  | Not Covered Under NJ NELAP Accreditation. | 948 | 661 |  | 2017-10-03 | U | 10 | ug/kg | U |  | 10 | Reporting Limit
o,p'-dde | PSTSW | GOOSEMID | Fall 2017 |  | Not Covered Under NJ NELAP Accreditation. | 948 | 664 |  | 2017-10-03 | U | 10 | ug/kg | U |  | 10 | Reporting Limit
o,p'-dde | PSTSW | GOOSEUP | Fall 2017 |  | Not Covered Under NJ NELAP Accreditation. | 948 | 667 |  | 2017-10-03 | U | 10 | ug/kg | U |  | 10 | Reporting Limit
o,p'-dde | PSTSW | CONESTOGADWS | Fall 2017 |  | Not Covered Under NJ NELAP Accreditation. | 948 | 670 |  | 2017-10-05 | U | 10 | ug/kg | U |  | 10 | Reporting Limit
o,p'-dde | PSTSW | MILLCREEK | Fall 2017 |  | Not Covered Under NJ NELAP Accreditation. | 948 | 673 |  | 2017-10-05 | U | 10 | ug/kg | U |  | 10 | Reporting Limit
o,p'-dde | PSTSW | CLOVERBRIDGE | Winter 2017 |  | Not Covered Under NJ NELAP Accreditation. | 972 | 500 |  | 2017-03-23 | U | 10.1 | ug/kg | U |  | 10 | Reporting Limit
o,p'-dde | PSTSW | SPRUCE | Winter 2017 |  | Not Covered Under NJ NELAP Accreditation. | 972 | 505 |  | 2017-03-23 | U | 10 | ug/kg | U |  | 10 | Reporting Limit
o,p'-dde | PSTSW | W_BR_MAHAN | Winter 2017 |  | Not Covered Under NJ NELAP Accreditation. | 972 | 510 |  | 2017-03-23 | U | 10 | ug/kg | U |  | 10 | Reporting Limit
o,p'-dde | PSTSW | W_BR_MAHAN | Fall 2017 |  | Not Covered Under NJ NELAP Accreditation. | 972 | 827 |  | 2017-10-03 | U | 10 | ug/kg | U |  | 10 | Reporting Limit
o,p'-dde | PSTSW | GOOSEUP | Winter 2017 |  | Endrin and/or DDT breakdown exceeds limits. Matrix interference suspected. | 974 | 402 |  | 2017-03-27 | U | 10 | ug/kg | U |  | 10 | Reporting Limit
o,p'-dde | PSTSW | GOOSEMID | Winter 2017 |  | Endrin and/or DDT breakdown exceeds limits. Matrix interference suspected. Surrogate recovery low. Results and/or reporting limits may be biased low. | 974 | 407 |  | 2017-03-27 | U | 10 | ug/kg | U |  | 10 | Reporting Limit
o,p'-dde | PSTSW | RCLAYPADELIN | Winter 2017 |  | Endrin and/or DDT breakdown exceeds limits. Matrix interference suspected. | 974 | 412 |  | 2017-03-27 | U | 10 | ug/kg | U |  | 10 | Reporting Limit
o,p'-dde | PSTSW | EBRCLAYKENN | Winter 2017 |  | Endrin and/or DDT breakdown exceeds limits. Matrix interference suspected. | 974 | 422 |  | 2017-03-27 | U | 10 | ug/kg | U |  | 10 | Reporting Limit
o,p'-dde | PSTSW | EBRCLAYEHILL | Winter 2017 |  | Endrin and/or DDT breakdown exceeds limits. Matrix interference suspected. | 974 | 425 |  | 2017-03-27 | U | 10 | ug/kg | U |  | 10 | Reporting Limit
o,p'-dde | PSTSW | WBRCLAYHILL | Winter 2017 |  | Endrin and/or DDT breakdown exceeds limits. Matrix interference suspected. | 974 | 429 |  | 2017-03-27 | U | 10 | ug/kg | U |  | 10 | Reporting Limit
o,p'-dde | PSTSW | WBRCLAYHILL | Winter 2017 |  | Endrin and/or DDT breakdown exceeds limits. Matrix interference suspected. | 974 | 430 | Duplicate | 2017-03-27 | U | 10 | ug/kg | U |  | 10 | Reporting Limit
o,p'-dde | PSTSW | TOUGHSCAR | Winter 2017 |  | Endrin and/or DDT breakdown exceeds limits. Matrix interference suspected. | 974 | 434 |  | 2017-03-27 | U | 10 | ug/kg | U |  | 10 | Reporting Limit
o,p'-dde | PSTSW | FQRTRIB | Winter 2017 |  | DILUTED BEFORE ANALYSIS | 974 | 437 |  | 2017-03-27 | U | 99.6 | ug/kg | U |  | 10 | Reporting Limit
o,p'-dde | PSTSW | EBRCLAYUNION | Winter 2017 |  | DILUTED BEFORE ANALYSIS | 974 | 440 |  | 2017-03-28 | J P | 58.4 | ug/kg | J P | 58.4 | 10 | Reporting Limit
o,p'-dde | PSTSW | WBRCLAY | Winter 2017 |  | Endrin and/or DDT breakdown exceeds limits. Matrix interference suspected. | 974 | 443 |  | 2017-03-28 | U | 10 | ug/kg | U |  | 10 | Reporting Limit
o,p'-dde | PSTSW | WQN0178 | Winter 2017 |  | Endrin and/or DDT breakdown exceeds limits. Matrix interference suspected. | 974 | 446 |  | 2017-03-28 | U | 10 | ug/kg | U |  | 10 | Reporting Limit
o,p'-dde | PSTSW | HUNGRY1ST | Spring 2017 |  | Extraction holding time exceeded. Results and/or reporting limits maybe biased low. Not Covered Under NJ NELAP Accreditation. | 974 | 532 |  | 2017-06-13 | U | 10 | ug/kg | U |  | 10 | Reporting Limit
o,p'-dde | PSTSW | FRANKSTOWN | Spring 2017 |  | Extraction holding time exceeded. Results and/or reporting limits maybe biased low. Not Covered Under NJ NELAP Accreditation. | 974 | 535 |  | 2017-06-13 | U | 9.9 | ug/kg | U |  | 10 | Reporting Limit
o,p'-dde | PSTSW | CLOVERBRIDGE | Spring 2017 |  | Extraction holding time exceeded. Results and/or reporting limits maybe biased low. Not Covered Under NJ NELAP Accreditation. | 974 | 540 |  | 2017-06-13 | U | 9.9 | ug/kg | U |  | 10 | Reporting Limit
o,p'-dde | PSTSW | FRANKSTOWNST | Spring 2017 |  | Extraction holding time exceeded. Results and/or reporting limits maybe biased low. Not Covered Under NJ NELAP Accreditation. | 974 | 545 |  | 2017-06-13 | U | 10 | ug/kg | U |  | 10 | Reporting Limit
o,p'-dde | PSTSW | SPRUCE | Spring 2017 |  | Extraction holding time exceeded. Results and/or reporting limits maybe biased low. Not Covered Under NJ NELAP Accreditation. | 974 | 550 |  | 2017-06-13 | U | 10 | ug/kg | U |  | 10 | Reporting Limit
o,p'-dde | PSTSW | GOOSEUP | Spring 2017 |  | Extraction holding time exceeded. Results and/or reporting limits maybe biased low. Not Covered Under NJ NELAP Accreditation. | 974 | 565 |  | 2017-06-15 | U | 10 | ug/kg | U |  | 10 | Reporting Limit
o,p'-dde | PSTSW | GOOSEMID | Spring 2017 |  | Extraction holding time exceeded. Results and/or reporting limits maybe biased low. Not Covered Under NJ NELAP Accreditation. | 974 | 569 |  | 2017-06-15 | U | 10 | ug/kg | U |  | 10 | Reporting Limit
o,p'-dde | PSTSW | RCLAYPADELIN | Spring 2017 |  | Extraction holding time exceeded. Results and/or reporting limits maybe biased low. Not Covered Under NJ NELAP Accreditation. | 974 | 573 |  | 2017-06-15 | U | 10 | ug/kg | U |  | 10 | Reporting Limit
o,p'-dde | PSTSW | EBRCLAYKENN | Spring 2017 |  | Extraction holding time exceeded. Results and/or reporting limits maybe biased low. Not Covered Under NJ NELAP Accreditation. | 974 | 577 |  | 2017-06-15 | U | 10 | ug/kg | U |  | 10 | Reporting Limit
o,p'-dde | PSTSW | EBRCLAYEHILL | Spring 2017 |  | Extraction holding time exceeded. Results and/or reporting limits maybe biased low. Not Covered Under NJ NELAP Accreditation. | 974 | 579 |  | 2017-06-15 | U | 10 | ug/kg | U |  | 10 | Reporting Limit
o,p'-dde | PSTSW | WBRCLAYKAOL | Spring 2017 |  | Extraction holding time exceeded. Results and/or reporting limits maybe biased low. Not Covered Under NJ NELAP Accreditation. | 974 | 581 |  | 2017-06-15 | U | 9.9 | ug/kg | U |  | 10 | Reporting Limit
o,p'-dde | PSTSW | WBRCLAYHILL | Spring 2017 |  | Extraction holding time exceeded. Results and/or reporting limits maybe biased low. Not Covered Under NJ NELAP Accreditation. | 974 | 583 |  | 2017-06-15 | U | 10 | ug/kg | U |  | 10 | Reporting Limit
o,p'-dde | PSTSW | TOUGHSCAR | Spring 2017 |  | Extraction holding time exceeded. Results and/or reporting limits maybe biased low. Not Covered Under NJ NELAP Accreditation. | 974 | 585 |  | 2017-06-15 | U | 10 | ug/kg | U |  | 10 | Reporting Limit
o,p'-dde | PSTSW | FQRTRIB | Spring 2017 |  | Extraction holding time exceeded. Results and/or reporting limits maybe biased low. Not Covered Under NJ NELAP Accreditation. | 974 | 587 |  | 2017-06-15 | U | 10 | ug/kg | U |  | 10 | Reporting Limit
o,p'-dde | PSTSW | FQRTRIB | Spring 2017 |  | Extraction holding time exceeded. Results and/or reporting limits maybe biased low. Not Covered Under NJ NELAP Accreditation. | 974 | 589 | Duplicate | 2017-06-15 | U | 10 | ug/kg | U |  | 10 | Reporting Limit
o,p'-dde | PSTSW | EBRCLAYUNION | Spring 2017 |  | Extraction holding time exceeded. Results and/or reporting limits maybe biased low. Not Covered Under NJ NELAP Accreditation. | 974 | 591 |  | 2017-06-15 | U | 10 | ug/kg | U |  | 10 | Reporting Limit
o,p'-dde | PSTSW | WBRCLAY | Spring 2017 |  | Extraction holding time exceeded. Results and/or reporting limits maybe biased low. Not Covered Under NJ NELAP Accreditation. | 974 | 594 |  | 2017-06-15 | U | 10 | ug/kg | U |  | 10 | Reporting Limit
o,p'-dde | PSTSW | MAHONING3 | Fall 2017 |  | Not Covered Under NJ NELAP Accreditation. | 974 | 748 |  | 2017-10-02 | U | 10 | ug/kg | U |  | 10 | Reporting Limit
o,p'-dde | PSTSW | SHENANGO3 | Fall 2017 |  | Not Covered Under NJ NELAP Accreditation. | 974 | 753 |  | 2017-10-02 | U | 10 | ug/kg | U |  | 10 | Reporting Limit
o,p'-dde | PSTSW | BEAVBANK | Fall 2017 |  | Not Covered Under NJ NELAP Accreditation. | 974 | 758 |  | 2017-10-02 | U | 9.9 | ug/kg | U |  | 10 | Reporting Limit
o,p'-dde | PSTSW | MONOT1_86 | Fall 2017 |  | Not Covered Under NJ NELAP Accreditation. | 974 | 769 |  | 2017-10-03 | U | 10 | ug/kg | U |  | 10 | Reporting Limit
o,p'-dde | PSTSW | MONOT9_85 | Fall 2017 |  | Not Covered Under NJ NELAP Accreditation. | 974 | 774 |  | 2017-10-03 | U | 10 | ug/kg | U |  | 10 | Reporting Limit
o,p'-dde | PSTSW | DUNL_8 | Fall 2017 |  | Not Covered Under NJ NELAP Accreditation. | 974 | 779 |  | 2017-10-04 | U | 10 | ug/kg | U |  | 10 | Reporting Limit
o,p'-ddt | PSTSW | CONOGOOD | Spring 2013 |  | Not Covered Under NJ NELAP Accreditation. | 901 | 100 |  | 2013-05-07 | U | 10.02 | ug/kg | U |  | 10 | Reporting Limit
o,p'-ddt | PSTSW | CONOEAST | Spring 2013 |  | Not Covered Under NJ NELAP Accreditation. | 901 | 101 |  | 2013-05-07 | U | 10.02 | ug/kg | U |  | 10 | Reporting Limit
o,p'-ddt | PSTSW | SWATHER | Spring 2014 |  | Not Covered Under NJ NELAP Accreditation. | 901 | 102 |  | 2014-05-08 | U | 10.04 | ug/kg | U |  | 10 | Reporting Limit
o,p'-ddt | PSTSW | SWATHARP | Spring 2014 |  | Not Covered Under NJ NELAP Accreditation. | 901 | 103 |  | 2014-05-08 | U | 10.08 | ug/kg | U |  | 10 | Reporting Limit
o,p'-ddt | PSTSW | LSWATMILL | Spring 2014 |  | Not Covered Under NJ NELAP Accreditation. | 901 | 104 |  | 2014-05-08 | U | 10.02 | ug/kg | U |  | 10 | Reporting Limit
o,p'-ddt | PSTSW | FAIRVIEW | Spring 2014 |  | Not Covered Under NJ NELAP Accreditation. | 901 | 105 |  | 2014-05-12 | U | 10.06 | ug/kg | U |  | 10 | Reporting Limit
o,p'-ddt | PSTSW | ROCKWEST2 | Spring 2014 |  | Not Covered Under NJ NELAP Accreditation; Surrogate recoveries high. Results may be biased high. Matrix spike recoveries low. Results and/or reporting limits may be biased low. | 901 | 106 |  | 2014-05-12 | U | 10.02 | ug/kg | U |  | 10 | Reporting Limit
o,p'-ddt | PSTSW | LTOWNNAR | Spring 2014 |  | Not Covered Under NJ NELAP Accreditation. | 901 | 114 |  | 2014-05-13 | U | 10.101 | ug/kg | U |  | 10 | Reporting Limit
o,p'-ddt | PSTSW | NEW_2 | Spring 2014 |  | Not Covered Under NJ NELAP Accreditation. | 901 | 118 |  | 2014-05-14 | U | 10.02 | ug/kg | U |  | 10 | Reporting Limit
o,p'-ddt | PSTSW | MAREAST2 | Spring 2014 |  | Not Covered Under NJ NELAP Accreditation. | 901 | 119 |  | 2014-05-14 | U | 9.98 | ug/kg | U |  | 10 | Reporting Limit
o,p'-ddt | PSTSW | LSWATSALEM | Spring 2014 |  | Not Covered Under NJ NELAP Accreditation. | 901 | 122 |  | 2014-05-20 | U | 10 | ug/kg | U |  | 10 | Reporting Limit
o,p'-ddt | PSTSW | CROSSKL2 | Spring 2014 |  | Not Covered Under NJ NELAP Accreditation. | 901 | 123 |  | 2014-05-20 | U | 10 | ug/kg | U |  | 10 | Reporting Limit
o,p'-ddt | PSTSW | ELIZABETH | Spring 2014 |  | Not Covered Under NJ NELAP Accreditation. | 901 | 124 |  | 2014-05-20 | U | 10 | ug/kg | U |  | 10 | Reporting Limit
o,p'-ddt | PSTSW | MOR18 | Spring 2014 |  | Not Covered Under NJ NELAP Accreditation. | 901 | 127 |  | 2014-05-27 | U | 10 | ug/kg | U |  | 10 | Reporting Limit
o,p'-ddt | PSTSW | MOR18 | Spring 2014 |  | Not Covered Under NJ NELAP Accreditation. | 901 | 128 | Duplicate | 2014-05-27 | U | 10 | ug/kg | U |  | 10 | Reporting Limit
o,p'-ddt | PSTSW | TUSCARORA CK | Spring 2014 |  | Not Covered Under NJ NELAP Accreditation. | 901 | 129 |  | 2014-05-28 | U | 10 | ug/kg | U |  | 10 | Reporting Limit
o,p'-ddt | PSTSW | SUTWESTN | Spring 2014 |  | Not Covered Under NJ NELAP Accreditation; Surrogate recovery low. Results and/or reporting limits may be biased low. | 901 | 130 |  | 2014-05-29 | U | 10 | ug/kg | U |  | 10 | Reporting Limit
o,p'-ddt | PSTSW | KISHREEDSVIL | Spring 2014 |  | Not Covered Under NJ NELAP Accreditation. | 901 | 132 |  | 2014-06-04 | U | 10 | ug/kg | U |  | 10 | Reporting Limit
o,p'-ddt | PSTSW | KISHHIGHLAND | Spring 2014 |  | Not Covered Under NJ NELAP Accreditation. | 901 | 133 |  | 2014-06-04 | U | 10 | ug/kg | U |  | 10 | Reporting Limit
o,p'-ddt | PSTSW | CHEST | Spring 2014 |  | Not Covered Under NJ NELAP Accreditation. | 901 | 135 |  | 2014-06-18 | U | 9.94 | ug/kg | U |  | 10 | Reporting Limit
o,p'-ddt | PSTSW | GOOSEMID | Spring 2014 |  | Not Covered Under NJ NELAP Accreditation. | 901 | 137 |  | 2014-06-18 | U | 9.9 | ug/kg | U |  | 10 | Reporting Limit
o,p'-ddt | PSTSW | GOOSEUP | Spring 2014 |  | Not Covered Under NJ NELAP Accreditation. | 901 | 139 |  | 2014-06-18 | U | 10 | ug/kg | U |  | 10 | Reporting Limit
o,p'-ddt | PSTSW | SWATHARP | Fall 2014 |  | Not Covered Under NJ NELAP Accreditation. | 901 | 150 |  | 2014-08-05 | U | 10 | ug/kg | U |  | 10 | Reporting Limit
o,p'-ddt | PSTSW | LSWATMILL | Fall 2014 |  | Not Covered Under NJ NELAP Accreditation. | 901 | 151 |  | 2014-08-05 | U | 10 | ug/kg | U |  | 10 | Reporting Limit
o,p'-ddt | PSTSW | CONOGOOD | Fall 2014 |  | Not Covered Under NJ NELAP Accreditation. | 901 | 152 |  | 2014-08-05 | U | 10 | ug/kg | U |  | 10 | Reporting Limit
o,p'-ddt | PSTSW | TUSCARORA CK | Fall 2014 |  | Not Covered Under NJ NELAP Accreditation. | 901 | 153 |  | 2014-08-07 | U | 10 | ug/kg | U |  | 10 | Reporting Limit
o,p'-ddt | PSTSW | KISHREEDSVIL | Fall 2014 |  | Not Covered Under NJ NELAP Accreditation. | 901 | 154 |  | 2014-08-07 | U | 10 | ug/kg | U |  | 10 | Reporting Limit
o,p'-ddt | PSTSW | SWATHER | Fall 2014 |  | Not Covered Under NJ NELAP Accreditation. Mid-level LCS recovery low. Results may be biased low. | 901 | 155 |  | 2014-08-12 | U | 9.9 | ug/kg | U |  | 10 | Reporting Limit
o,p'-ddt | PSTSW | ELIZABETH | Fall 2014 |  | Not Covered Under NJ NELAP Accreditation. Mid-level LCS recovery low. Results may be biased low. | 901 | 157 |  | 2014-08-12 | U | 9.92 | ug/kg | U |  | 10 | Reporting Limit
o,p'-ddt | PSTSW | CROSSKL2 | Fall 2014 |  | Not Covered Under NJ NELAP Accreditation. Mid-level LCS recovery low. Results may be biased low. | 901 | 159 |  | 2014-08-12 | U | 9.94 | ug/kg | U |  | 10 | Reporting Limit
o,p'-ddt | PSTSW | CONOEAST | Fall 2014 |  | Not Covered Under NJ NELAP Accreditation. Mid-level LCS recovery low. Results may be biased low. | 901 | 161 |  | 2014-08-12 | U | 9.94 | ug/kg | U |  | 10 | Reporting Limit
o,p'-ddt | PSTSW | MOR18 | Fall 2014 |  | Not Covered Under NJ NELAP Accreditation. Mid-level LCS recovery low. Results may be biased low. | 901 | 163 |  | 2014-08-13 | U | 10.02 | ug/kg | U |  | 10 | Reporting Limit
o,p'-ddt | PSTSW | LTOWNNAR | Fall 2014 |  | Not Covered Under NJ NELAP Accreditation. Mid-level LCS recovery low. Results may be biased low. | 901 | 168 |  | 2014-08-14 | U | 10.04 | ug/kg | U |  | 10 | Reporting Limit
o,p'-ddt | PSTSW | KISHHIGHLAND | Fall 2014 |  | Not Covered Under NJ NELAP Accreditation. Mid-level LCS recovery low. Results may be biased low. | 901 | 169 |  | 2014-08-14 | U | 9.96 | ug/kg | U |  | 10 | Reporting Limit
o,p'-ddt | PSTSW | LSWATSALEM | Fall 2014 |  | Not Covered Under NJ NELAP Accreditation. | 901 | 170 |  | 2014-08-25 | U | 10.02 | ug/kg | U |  | 10 | Reporting Limit
o,p'-ddt | PSTSW | LSWATSALEM | Fall 2014 |  | Not Covered Under NJ NELAP Accreditation. | 901 | 171 | Duplicate | 2014-08-25 | U | 10.101 | ug/kg | U |  | 10 | Reporting Limit
o,p'-ddt | PSTSW | NEW_2 | Fall 2014 |  | Not Covered Under NJ NELAP Accreditation. | 901 | 173 |  | 2014-08-28 | U | 10.02 | ug/kg | U |  | 10 | Reporting Limit
o,p'-ddt | PSTSW | ROCKWEST2 | Fall 2014 |  | Not Covered Under NJ NELAP Accreditation. | 901 | 174 |  | 2014-08-28 | U | 10.08 | ug/kg | U |  | 10 | Reporting Limit
o,p'-ddt | PSTSW | FAIRVIEW | Fall 2014 |  | Not Covered Under NJ NELAP Accreditation. | 901 | 175 |  | 2014-09-02 | U | 9.98 | ug/kg | U |  | 10 | Reporting Limit
o,p'-ddt | PSTSW | MAREAST2 | Fall 2014 |  | Not Covered Under NJ NELAP Accreditation. | 901 | 176 |  | 2014-09-02 | U | 10.04 | ug/kg | U |  | 10 | Reporting Limit
o,p'-ddt | PSTSW | SUTWESTN | Fall 2014 |  | Not Covered Under NJ NELAP Accreditation. Matrix spike recoveries low. Results and/or reporting limits may be biased low. | 901 | 177 |  | 2014-09-08 | U | 10 | ug/kg | U |  | 10 | Reporting Limit
o,p'-ddt | PSTSW | MOR18 | Spring 2013 |  | Not Covered Under NJ NELAP Accreditation. | 901 | 188 |  | 2013-05-13 | U | 9.98 | ug/kg | U |  | 10 | Reporting Limit
o,p'-ddt | PSTSW | SUNEAST | Spring 2013 |  | Not Covered Under NJ NELAP Accreditation. Continuing calibration recoveries low. Results may be biased low. | 901 | 189 |  | 2013-05-21 | U | 10.06 | ug/kg | U |  | 10 | Reporting Limit
o,p'-ddt | PSTSW | SUNWEST | Spring 2013 |  | Not Covered Under NJ NELAP Accreditation. Continuing calibration recoveries low. Results may be biased low. Matrix spike recoveries low. Results and/or reporting limits may be biased low. | 901 | 190 |  | 2013-05-21 | U | 10.06 | ug/kg | U |  | 10 | Reporting Limit
o,p'-ddt | PSTSW | LTOWNNAR | Spring 2013 |  | Not Covered Under NJ NELAP Accreditation. Continuing calibration recoveries low. Results may be biased low. | 901 | 191 |  | 2013-05-21 | U | 10.02 | ug/kg | U |  | 10 | Reporting Limit
o,p'-ddt | PSTSW | NEW_2 | Spring 2013 |  | Not Covered Under NJ NELAP Accreditation. Continuing calibration recoveries low. Results may be biased low. | 901 | 192 |  | 2013-05-21 | U | 9.633 | ug/kg | U |  | 10 | Reporting Limit
o,p'-ddt | PSTSW | NEW_2 | Spring 2013 |  | Not Covered Under NJ NELAP Accreditation. Continuing calibration recoveries low. Results may be biased low. | 901 | 193 | Duplicate | 2013-05-21 | U | 10 | ug/kg | U |  | 10 | Reporting Limit
o,p'-ddt | PSTSW | ROCKWEST2 | Spring 2013 |  | Not Covered Under NJ NELAP Accreditation. Continuing calibration recoveries low. Results may be biased low. | 901 | 194 |  | 2013-05-21 | U | 9.823 | ug/kg | U |  | 10 | Reporting Limit
o,p'-ddt | PSTSW | MAREAST2 | Spring 2013 |  | Not Covered Under NJ NELAP Accreditation. Continuing calibration recoveries low. Results may be biased low. | 901 | 195 |  | 2013-05-22 | U | 9.98 | ug/kg | U |  | 10 | Reporting Limit
o,p'-ddt | PSTSW | MARWEST2 | Spring 2013 |  | Not Covered Under NJ NELAP Accreditation. Continuing calibration recoveries low. Results may be biased low. | 901 | 196 |  | 2013-05-22 | U | 10 | ug/kg | U |  | 10 | Reporting Limit
o,p'-ddt | PSTSW | FRANK | Spring 2013 |  | Not Covered Under NJ NELAP Accreditation. | 901 | 199 |  | 2013-05-16 | U | 10 | ug/kg | U |  | 10 | Reporting Limit
o,p'-ddt | PSTSW | CONNZELION | Spring 2013 |  | Not Covered Under NJ NELAP Accreditation. | 901 | 200 |  | 2013-05-16 | U | 9.708 | ug/kg | U |  | 10 | Reporting Limit
o,p'-ddt | PSTSW | SUTWESTN | Spring 2013 |  | Not Covered Under NJ NELAP Accreditation. | 901 | 201 |  | 2013-05-17 | U | 9.96 | ug/kg | U |  | 10 | Reporting Limit
o,p'-ddt | PSTSW | SUSQ_41 | Spring 2013 |  | Not Covered Under NJ NELAP Accreditation. Continuing calibration recoveries low. Results may be biased low. | 901 | 202 |  | 2013-05-22 | U | 9.94 | ug/kg | U |  | 10 | Reporting Limit
o,p'-ddt | PSTSW | ROCKEAST2 | Spring 2013 |  | Not Covered Under NJ NELAP Accreditation. Continuing calibration recoveries low. Results may be biased low. | 901 | 203 |  | 2013-05-22 | U | 9.765 | ug/kg | U |  | 10 | Reporting Limit
o,p'-ddt | PSTSW | SUNEAST | Fall 2013 |  | Not Covered Under NJ NELAP Accreditation. | 901 | 206 |  | 2013-08-05 | U | 9.784 | ug/kg | U |  | 10 | Reporting Limit
o,p'-ddt | PSTSW | SUNWEST | Fall 2013 |  | Not Covered Under NJ NELAP Accreditation. | 901 | 207 |  | 2013-08-05 | U | 10.06 | ug/kg | U |  | 10 | Reporting Limit
o,p'-ddt | PSTSW | LTOWNNAR | Fall 2013 |  | Not Covered Under NJ NELAP Accreditation. | 901 | 208 |  | 2013-08-07 | U | 9.765 | ug/kg | U |  | 10 | Reporting Limit
o,p'-ddt | PSTSW | NEW_2 | Fall 2013 |  | Not Covered Under NJ NELAP Accreditation. Matrix spike recoveries low. Results and/or reporting limits may be biased low. | 901 | 209 |  | 2013-08-07 | U | 9.615 | ug/kg | U |  | 10 | Reporting Limit
o,p'-ddt | PSTSW | SUSQ_41 | Fall 2013 |  | Not Covered Under NJ NELAP Accreditation. | 901 | 210 |  | 2013-08-05 | U | 9.92 | ug/kg | U |  | 10 | Reporting Limit
o,p'-ddt | PSTSW | ROCKEAST2 | Fall 2013 |  | Not Covered Under NJ NELAP Accreditation. | 901 | 211 |  | 2013-08-05 | U | 10.121 | ug/kg | U |  | 10 | Reporting Limit
o,p'-ddt | PSTSW | ROCKWEST2 | Fall 2013 |  | Not Covered Under NJ NELAP Accreditation. | 901 | 212 |  | 2013-08-05 | U | 9.784 | ug/kg | U |  | 10 | Reporting Limit
o,p'-ddt | PSTSW | MARWEST2 | Fall 2013 |  | Not Covered Under NJ NELAP Accreditation. | 901 | 213 |  | 2013-08-06 | U | 9.842 | ug/kg | U |  | 10 | Reporting Limit
o,p'-ddt | PSTSW | MAREAST2 | Fall 2013 |  | Not Covered Under NJ NELAP Accreditation. | 901 | 214 |  | 2013-08-06 | U | 10.04 | ug/kg | U |  | 10 | Reporting Limit
o,p'-ddt | PSTSW | SUSQ_41 | Fall 2013 |  | Not Covered Under NJ NELAP Accreditation. | 901 | 215 | Duplicate | 2013-08-05 | U | 9.98 | ug/kg | U |  | 10 | Reporting Limit
o,p'-ddt | PSTSW | MOR18 | Fall 2013 |  | Not Covered Under NJ NELAP Accreditation. | 901 | 218 |  | 2013-08-07 | U | 10.101 | ug/kg | U |  | 10 | Reporting Limit
o,p'-ddt | PSTSW | FRANK | Fall 2013 |  | Not Covered Under NJ NELAP Accreditation; Surrogate recovery low. Results may be biased low. | 901 | 221 |  | 2013-08-13 | U | 10.02 | ug/kg | U |  | 10 | Reporting Limit
o,p'-ddt | PSTSW | SUTWESTN | Fall 2013 |  | Not Covered Under NJ NELAP Accreditation. | 901 | 227 |  | 2013-08-14 | U | 10 | ug/kg | U |  | 10 | Reporting Limit
o,p'-ddt | PSTSW | CONNZELION | Fall 2013 |  | Not Covered Under NJ NELAP Accreditation. | 901 | 229 |  | 2013-08-13 | U | 9.98 | ug/kg | U |  | 10 | Reporting Limit
o,p'-ddt | PSTSW | HALTER | Fall 2017 |  | Not Covered Under NJ NELAP Accreditation. | 901 | 865 |  | 2017-10-02 | U | 9.9 | ug/kg | U |  | 10 | Reporting Limit
o,p'-ddt | PSTSW | CLOVERBRIDGE | Fall 2017 |  | Not Covered Under NJ NELAP Accreditation. Matrix spike recoveries low. Results and/or reporting limits may be biased low. | 901 | 870 |  | 2017-10-02 | U | 10 | ug/kg | U |  | 10 | Reporting Limit
o,p'-ddt | PSTSW | CLOVERBRIDGE | Fall 2017 |  | Not Covered Under NJ NELAP Accreditation. | 901 | 875 | Duplicate | 2017-10-02 | U | 10 | ug/kg | U |  | 10 | Reporting Limit
o,p'-ddt | PSTSW | SPRUCE | Fall 2017 |  | Not Covered Under NJ NELAP Accreditation. | 901 | 880 |  | 2017-10-02 | U | 10 | ug/kg | U |  | 10 | Reporting Limit
o,p'-ddt | PSTSW | WQN0465 | Winter 2017 |  | Not Covered Under NJ NELAP Accreditation. | 942 | 453 |  | 2017-03-22 | U | 10 | ug/kg | U |  | 10 | Reporting Limit
o,p'-ddt | PSTSW | CONESTOGA23 | Winter 2017 |  | Endrin and/or DDT breakdown exceeds limits. Matrix interference suspected. Continuing calibration recoveries low. Results may be biased low. | 948 | 442 |  | 2017-03-27 | U | 10 | ug/kg | U |  | 10 | Reporting Limit
o,p'-ddt | PSTSW | MILLCREEK | Winter 2017 |  | Endrin and/or DDT breakdown exceeds limits. Matrix interference suspected. Continuing calibration recoveries low. Results may be biased low. | 948 | 443 |  | 2017-03-27 | U | 10 | ug/kg | U |  | 10 | Reporting Limit
o,p'-ddt | PSTSW | CONESTOGADWS | Winter 2017 |  | Endrin and/or DDT breakdown exceeds limits. Matrix interference suspected. Continuing calibration recoveries low. Results may be biased low. | 948 | 444 |  | 2017-03-27 | U | 10 | ug/kg | U |  | 10 | Reporting Limit
o,p'-ddt | PSTSW | CONESTOGA23 | Spring 2017 |  | Extraction holding time exceeded. Results and/or reporting limits maybe biased low. Not Covered Under NJ NELAP Accreditation. | 948 | 607 |  | 2017-06-15 | U | 10 | ug/kg | U |  | 10 | Reporting Limit
o,p'-ddt | PSTSW | CONESTOGADWS | Spring 2017 |  | Extraction holding time exceeded. Results and/or reporting limits maybe biased low. Not Covered Under NJ NELAP Accreditation. | 948 | 610 |  | 2017-06-15 | U | 10 | ug/kg | U |  | 10 | Reporting Limit
o,p'-ddt | PSTSW | MILLCREEK | Spring 2017 |  | Extraction holding time exceeded. Results and/or reporting limits maybe biased low. Not Covered Under NJ NELAP Accreditation. | 948 | 613 |  | 2017-06-15 | U | 10 | ug/kg | U |  | 10 | Reporting Limit
o,p'-ddt | PSTSW | WQN0465 | Spring 2017 |  | Extraction holding time exceeded. Results and/or reporting limits maybe biased low. Not Covered Under NJ NELAP Accreditation. | 948 | 616 |  | 2017-06-16 | U | 10 | ug/kg | U |  | 10 | Reporting Limit
o,p'-ddt | PSTSW | WQN0178 | Spring 2017 |  | Extraction holding time exceeded. Results and/or reporting limits maybe biased low. Not Covered Under NJ NELAP Accreditation. | 948 | 619 |  | 2017-06-16 | U | 9.9 | ug/kg | U |  | 10 | Reporting Limit
o,p'-ddt | PSTSW | WQN0178 | Spring 2017 |  | Extraction holding time exceeded. Results and/or reporting limits maybe biased low. Not Covered Under NJ NELAP Accreditation. | 948 | 622 | Duplicate | 2017-06-16 | U | 10 | ug/kg | U |  | 10 | Reporting Limit
o,p'-ddt | PSTSW | CONESTOGA23 | Fall 2017 |  | Not Covered Under NJ NELAP Accreditation. | 948 | 628 |  | 2017-10-02 | U | 10 | ug/kg | U |  | 10 | Reporting Limit
o,p'-ddt | PSTSW | TULPEHOCKEN | Fall 2017 |  | Not Covered Under NJ NELAP Accreditation. | 948 | 631 |  | 2017-10-02 | U | 10 | ug/kg | U |  | 10 | Reporting Limit
o,p'-ddt | PSTSW | MAIDEN | Fall 2017 |  | Not Covered Under NJ NELAP Accreditation. | 948 | 634 |  | 2017-10-02 | U | 10 | ug/kg | U |  | 10 | Reporting Limit
o,p'-ddt | PSTSW | RCLAYPADELIN | Fall 2017 |  | Not Covered Under NJ NELAP Accreditation. | 948 | 637 |  | 2017-10-03 | U | 10 | ug/kg | U |  | 10 | Reporting Limit
o,p'-ddt | PSTSW | WBRCLAYKAOL | Fall 2017 |  | Not Covered Under NJ NELAP Accreditation. | 948 | 640 |  | 2017-10-03 | U | 10 | ug/kg | U |  | 10 | Reporting Limit
o,p'-ddt | PSTSW | WBRCLAYHILL | Fall 2017 |  | Not Covered Under NJ NELAP Accreditation. | 948 | 643 |  | 2017-10-03 |  | 13.8 | ug/kg |  | 13.8 | 10 | Reporting Limit
o,p'-ddt | PSTSW | TOUGHSCAR | Fall 2017 |  | Not Covered Under NJ NELAP Accreditation. | 948 | 646 |  | 2017-10-03 | U | 10 | ug/kg | U |  | 10 | Reporting Limit
o,p'-ddt | PSTSW | FQRTRIB | Fall 2017 |  | Not Covered Under NJ NELAP Accreditation. | 948 | 649 |  | 2017-10-03 |  | 14.5 | ug/kg |  | 14.5 | 10 | Reporting Limit
o,p'-ddt | PSTSW | EBRCLAYKENN | Fall 2017 |  | Not Covered Under NJ NELAP Accreditation. | 948 | 652 |  | 2017-10-03 | U | 10 | ug/kg | U |  | 10 | Reporting Limit
o,p'-ddt | PSTSW | EBRCLAYEHILL | Fall 2017 |  | Not Covered Under NJ NELAP Accreditation. | 948 | 655 |  | 2017-10-03 | U | 10 | ug/kg | U |  | 10 | Reporting Limit
o,p'-ddt | PSTSW | EBRCLAYLOC | Fall 2017 |  | Not Covered Under NJ NELAP Accreditation. | 948 | 658 |  | 2017-10-03 | U | 10 | ug/kg | U |  | 10 | Reporting Limit
o,p'-ddt | PSTSW | WBRCLAY | Fall 2017 |  | Not Covered Under NJ NELAP Accreditation. | 948 | 661 |  | 2017-10-03 | U | 10 | ug/kg | U |  | 10 | Reporting Limit
o,p'-ddt | PSTSW | GOOSEMID | Fall 2017 |  | Not Covered Under NJ NELAP Accreditation. | 948 | 664 |  | 2017-10-03 | U | 10 | ug/kg | U |  | 10 | Reporting Limit
o,p'-ddt | PSTSW | GOOSEUP | Fall 2017 |  | Not Covered Under NJ NELAP Accreditation. | 948 | 667 |  | 2017-10-03 | U | 10 | ug/kg | U |  | 10 | Reporting Limit
o,p'-ddt | PSTSW | CONESTOGADWS | Fall 2017 |  | Not Covered Under NJ NELAP Accreditation. | 948 | 670 |  | 2017-10-05 | U | 10 | ug/kg | U |  | 10 | Reporting Limit
o,p'-ddt | PSTSW | MILLCREEK | Fall 2017 |  | Not Covered Under NJ NELAP Accreditation. | 948 | 673 |  | 2017-10-05 | U | 10 | ug/kg | U |  | 10 | Reporting Limit
o,p'-ddt | PSTSW | CLOVERBRIDGE | Winter 2017 |  | Not Covered Under NJ NELAP Accreditation. | 972 | 500 |  | 2017-03-23 | U | 10.1 | ug/kg | U |  | 10 | Reporting Limit
o,p'-ddt | PSTSW | SPRUCE | Winter 2017 |  | Not Covered Under NJ NELAP Accreditation. | 972 | 505 |  | 2017-03-23 | U | 10 | ug/kg | U |  | 10 | Reporting Limit
o,p'-ddt | PSTSW | W_BR_MAHAN | Winter 2017 |  | Not Covered Under NJ NELAP Accreditation. | 972 | 510 |  | 2017-03-23 | U | 10 | ug/kg | U |  | 10 | Reporting Limit
o,p'-ddt | PSTSW | W_BR_MAHAN | Fall 2017 |  | Not Covered Under NJ NELAP Accreditation. | 972 | 827 |  | 2017-10-03 | U | 10 | ug/kg | U |  | 10 | Reporting Limit
o,p'-ddt | PSTSW | GOOSEUP | Winter 2017 |  | Endrin and/or DDT breakdown exceeds limits. Matrix interference suspected. Continuing calibration recoveries low. Results may be biased low. | 974 | 402 |  | 2017-03-27 | U | 10 | ug/kg | U |  | 10 | Reporting Limit
o,p'-ddt | PSTSW | GOOSEMID | Winter 2017 |  | Endrin and/or DDT breakdown exceeds limits. Matrix interference suspected. Surrogate recovery low. Results and/or reporting limits may be biased low. Continuing calibration recoveries low. Results may be biased low. | 974 | 407 |  | 2017-03-27 | U | 10 | ug/kg | U |  | 10 | Reporting Limit
o,p'-ddt | PSTSW | RCLAYPADELIN | Winter 2017 |  | Endrin and/or DDT breakdown exceeds limits. Matrix interference suspected. Continuing calibration recoveries low. Results may be biased low. | 974 | 412 |  | 2017-03-27 | U | 10 | ug/kg | U |  | 10 | Reporting Limit
o,p'-ddt | PSTSW | EBRCLAYKENN | Winter 2017 |  | Endrin and/or DDT breakdown exceeds limits. Matrix interference suspected. Continuing calibration recoveries low. Results may be biased low. | 974 | 422 |  | 2017-03-27 | U | 10 | ug/kg | U |  | 10 | Reporting Limit
o,p'-ddt | PSTSW | EBRCLAYEHILL | Winter 2017 |  | Endrin and/or DDT breakdown exceeds limits. Matrix interference suspected. Continuing calibration recoveries low. Results may be biased low. | 974 | 425 |  | 2017-03-27 | J | 9.1 | ug/kg | J | 9.1 | 10 | Reporting Limit
o,p'-ddt | PSTSW | WBRCLAYHILL | Winter 2017 |  | Endrin and/or DDT breakdown exceeds limits. Matrix interference suspected. Continuing calibration recoveries low. Results may be biased low. | 974 | 429 |  | 2017-03-27 | U | 10 | ug/kg | U |  | 10 | Reporting Limit
o,p'-ddt | PSTSW | WBRCLAYHILL | Winter 2017 |  | Endrin and/or DDT breakdown exceeds limits. Matrix interference suspected. Continuing calibration recoveries low. Results may be biased low. | 974 | 430 | Duplicate | 2017-03-27 | J P | 7.6 | ug/kg | J P | 7.6 | 10 | Reporting Limit
o,p'-ddt | PSTSW | TOUGHSCAR | Winter 2017 |  | Endrin and/or DDT breakdown exceeds limits. Matrix interference suspected. Continuing calibration recoveries low. Results may be biased low. | 974 | 434 |  | 2017-03-27 | J P | 6 | ug/kg | J P | 6 | 10 | Reporting Limit
o,p'-ddt | PSTSW | FQRTRIB | Winter 2017 |  | DILUTED BEFORE ANALYSIS | 974 | 437 |  | 2017-03-27 |  | 114 | ug/kg |  | 114 | 10 | Reporting Limit
o,p'-ddt | PSTSW | EBRCLAYUNION | Winter 2017 |  | DILUTED BEFORE ANALYSIS | 974 | 440 |  | 2017-03-28 | Q | 699 | ug/kg | Q | 699 | 10 | Reporting Limit
o,p'-ddt | PSTSW | WBRCLAY | Winter 2017 |  | Endrin and/or DDT breakdown exceeds limits. Matrix interference suspected. Continuing calibration recoveries low. Results may be biased low. | 974 | 443 |  | 2017-03-28 | U | 10 | ug/kg | U |  | 10 | Reporting Limit
o,p'-ddt | PSTSW | WQN0178 | Winter 2017 |  | Endrin and/or DDT breakdown exceeds limits. Matrix interference suspected. Continuing calibration recoveries low. Results may be biased low. | 974 | 446 |  | 2017-03-28 | U | 10 | ug/kg | U |  | 10 | Reporting Limit
o,p'-ddt | PSTSW | HUNGRY1ST | Spring 2017 |  | Extraction holding time exceeded. Results and/or reporting limits maybe biased low. Not Covered Under NJ NELAP Accreditation. | 974 | 532 |  | 2017-06-13 | U | 10 | ug/kg | U |  | 10 | Reporting Limit
o,p'-ddt | PSTSW | FRANKSTOWN | Spring 2017 |  | Extraction holding time exceeded. Results and/or reporting limits maybe biased low. Not Covered Under NJ NELAP Accreditation. | 974 | 535 |  | 2017-06-13 | U | 9.9 | ug/kg | U |  | 10 | Reporting Limit
o,p'-ddt | PSTSW | CLOVERBRIDGE | Spring 2017 |  | Extraction holding time exceeded. Results and/or reporting limits maybe biased low. Not Covered Under NJ NELAP Accreditation. | 974 | 540 |  | 2017-06-13 | U | 9.9 | ug/kg | U |  | 10 | Reporting Limit
o,p'-ddt | PSTSW | FRANKSTOWNST | Spring 2017 |  | Extraction holding time exceeded. Results and/or reporting limits maybe biased low. Not Covered Under NJ NELAP Accreditation. | 974 | 545 |  | 2017-06-13 | U | 10 | ug/kg | U |  | 10 | Reporting Limit
o,p'-ddt | PSTSW | SPRUCE | Spring 2017 |  | Extraction holding time exceeded. Results and/or reporting limits maybe biased low. Not Covered Under NJ NELAP Accreditation. | 974 | 550 |  | 2017-06-13 | U | 10 | ug/kg | U |  | 10 | Reporting Limit
o,p'-ddt | PSTSW | GOOSEUP | Spring 2017 |  | Extraction holding time exceeded. Results and/or reporting limits maybe biased low. Not Covered Under NJ NELAP Accreditation. | 974 | 565 |  | 2017-06-15 | U | 10 | ug/kg | U |  | 10 | Reporting Limit
o,p'-ddt | PSTSW | GOOSEMID | Spring 2017 |  | Extraction holding time exceeded. Results and/or reporting limits maybe biased low. Not Covered Under NJ NELAP Accreditation. | 974 | 569 |  | 2017-06-15 | U | 10 | ug/kg | U |  | 10 | Reporting Limit
o,p'-ddt | PSTSW | RCLAYPADELIN | Spring 2017 |  | Extraction holding time exceeded. Results and/or reporting limits maybe biased low. Not Covered Under NJ NELAP Accreditation. | 974 | 573 |  | 2017-06-15 | U | 10 | ug/kg | U |  | 10 | Reporting Limit
o,p'-ddt | PSTSW | EBRCLAYKENN | Spring 2017 |  | Extraction holding time exceeded. Results and/or reporting limits maybe biased low. Not Covered Under NJ NELAP Accreditation. | 974 | 577 |  | 2017-06-15 | U | 10 | ug/kg | U |  | 10 | Reporting Limit
o,p'-ddt | PSTSW | EBRCLAYEHILL | Spring 2017 |  | Extraction holding time exceeded. Results and/or reporting limits maybe biased low. Not Covered Under NJ NELAP Accreditation. | 974 | 579 |  | 2017-06-15 | U | 10 | ug/kg | U |  | 10 | Reporting Limit
o,p'-ddt | PSTSW | WBRCLAYKAOL | Spring 2017 |  | Extraction holding time exceeded. Results and/or reporting limits maybe biased low. Not Covered Under NJ NELAP Accreditation. | 974 | 581 |  | 2017-06-15 | U | 9.9 | ug/kg | U |  | 10 | Reporting Limit
o,p'-ddt | PSTSW | WBRCLAYHILL | Spring 2017 |  | Extraction holding time exceeded. Results and/or reporting limits maybe biased low. Not Covered Under NJ NELAP Accreditation. | 974 | 583 |  | 2017-06-15 |  | 15 | ug/kg |  | 15 | 10 | Reporting Limit
o,p'-ddt | PSTSW | TOUGHSCAR | Spring 2017 |  | Extraction holding time exceeded. Results and/or reporting limits maybe biased low. Not Covered Under NJ NELAP Accreditation. | 974 | 585 |  | 2017-06-15 | Q | 16.4 | ug/kg | Q | 16.4 | 10 | Reporting Limit
o,p'-ddt | PSTSW | FQRTRIB | Spring 2017 |  | Extraction holding time exceeded. Results and/or reporting limits maybe biased low. Not Covered Under NJ NELAP Accreditation. | 974 | 587 |  | 2017-06-15 |  | 86 | ug/kg |  | 86 | 10 | Reporting Limit
o,p'-ddt | PSTSW | FQRTRIB | Spring 2017 |  | Extraction holding time exceeded. Results and/or reporting limits maybe biased low. Not Covered Under NJ NELAP Accreditation. | 974 | 589 | Duplicate | 2017-06-15 |  | 39.2 | ug/kg |  | 39.2 | 10 | Reporting Limit
o,p'-ddt | PSTSW | EBRCLAYUNION | Spring 2017 |  | Extraction holding time exceeded. Results and/or reporting limits maybe biased low. Not Covered Under NJ NELAP Accreditation. | 974 | 591 |  | 2017-06-15 | U | 10 | ug/kg | U |  | 10 | Reporting Limit
o,p'-ddt | PSTSW | WBRCLAY | Spring 2017 |  | Extraction holding time exceeded. Results and/or reporting limits maybe biased low. Not Covered Under NJ NELAP Accreditation. | 974 | 594 |  | 2017-06-15 | U | 10 | ug/kg | U |  | 10 | Reporting Limit
o,p'-ddt | PSTSW | MAHONING3 | Fall 2017 |  | Not Covered Under NJ NELAP Accreditation. | 974 | 748 |  | 2017-10-02 | U | 10 | ug/kg | U |  | 10 | Reporting Limit
o,p'-ddt | PSTSW | SHENANGO3 | Fall 2017 |  | Not Covered Under NJ NELAP Accreditation. | 974 | 753 |  | 2017-10-02 | U | 10 | ug/kg | U |  | 10 | Reporting Limit
o,p'-ddt | PSTSW | BEAVBANK | Fall 2017 |  | Not Covered Under NJ NELAP Accreditation. | 974 | 758 |  | 2017-10-02 | U | 9.9 | ug/kg | U |  | 10 | Reporting Limit
o,p'-ddt | PSTSW | MONOT1_86 | Fall 2017 |  | Not Covered Under NJ NELAP Accreditation. | 974 | 769 |  | 2017-10-03 | U | 10 | ug/kg | U |  | 10 | Reporting Limit
o,p'-ddt | PSTSW | MONOT9_85 | Fall 2017 |  | Not Covered Under NJ NELAP Accreditation. | 974 | 774 |  | 2017-10-03 | U | 10 | ug/kg | U |  | 10 | Reporting Limit
o,p'-ddt | PSTSW | DUNL_8 | Fall 2017 |  | Not Covered Under NJ NELAP Accreditation. | 974 | 779 |  | 2017-10-04 | U | 10 | ug/kg | U |  | 10 | Reporting Limit
oxychlordane | PSTSW | CONOGOOD | Spring 2013 |  | Not Covered Under NJ NELAP Accreditation. | 901 | 100 |  | 2013-05-07 | U | 10.02 | ug/kg | U |  | 10 | Reporting Limit
oxychlordane | PSTSW | CONOEAST | Spring 2013 |  | Not Covered Under NJ NELAP Accreditation. | 901 | 101 |  | 2013-05-07 | U | 10.02 | ug/kg | U |  | 10 | Reporting Limit
oxychlordane | PSTSW | SWATHER | Spring 2014 |  | Not Covered Under NJ NELAP Accreditation. | 901 | 102 |  | 2014-05-08 | U | 10.04 | ug/kg | U |  | 10 | Reporting Limit
oxychlordane | PSTSW | SWATHARP | Spring 2014 |  | Not Covered Under NJ NELAP Accreditation. | 901 | 103 |  | 2014-05-08 | U | 10.08 | ug/kg | U |  | 10 | Reporting Limit
oxychlordane | PSTSW | LSWATMILL | Spring 2014 |  | Not Covered Under NJ NELAP Accreditation. | 901 | 104 |  | 2014-05-08 | U | 10.02 | ug/kg | U |  | 10 | Reporting Limit
oxychlordane | PSTSW | FAIRVIEW | Spring 2014 |  | Not Covered Under NJ NELAP Accreditation. | 901 | 105 |  | 2014-05-12 | U | 10.06 | ug/kg | U |  | 10 | Reporting Limit
oxychlordane | PSTSW | ROCKWEST2 | Spring 2014 |  | Not Covered Under NJ NELAP Accreditation; Surrogate recoveries high. Results may be biased high. Matrix spike recoveries low. Results and/or reporting limits may be biased low. | 901 | 106 |  | 2014-05-12 | U | 10.02 | ug/kg | U |  | 10 | Reporting Limit
oxychlordane | PSTSW | LTOWNNAR | Spring 2014 |  | Not Covered Under NJ NELAP Accreditation. | 901 | 114 |  | 2014-05-13 | U | 10.101 | ug/kg | U |  | 10 | Reporting Limit
oxychlordane | PSTSW | NEW_2 | Spring 2014 |  | Not Covered Under NJ NELAP Accreditation. | 901 | 118 |  | 2014-05-14 | U | 10.02 | ug/kg | U |  | 10 | Reporting Limit
oxychlordane | PSTSW | MAREAST2 | Spring 2014 |  | Not Covered Under NJ NELAP Accreditation. | 901 | 119 |  | 2014-05-14 | U | 9.98 | ug/kg | U |  | 10 | Reporting Limit
oxychlordane | PSTSW | LSWATSALEM | Spring 2014 |  | Not Covered Under NJ NELAP Accreditation. | 901 | 122 |  | 2014-05-20 | U | 10 | ug/kg | U |  | 10 | Reporting Limit
oxychlordane | PSTSW | CROSSKL2 | Spring 2014 |  | Not Covered Under NJ NELAP Accreditation. | 901 | 123 |  | 2014-05-20 | U | 10 | ug/kg | U |  | 10 | Reporting Limit
oxychlordane | PSTSW | ELIZABETH | Spring 2014 |  | Not Covered Under NJ NELAP Accreditation. | 901 | 124 |  | 2014-05-20 | U | 10 | ug/kg | U |  | 10 | Reporting Limit
oxychlordane | PSTSW | MOR18 | Spring 2014 |  | Not Covered Under NJ NELAP Accreditation. | 901 | 127 |  | 2014-05-27 | U | 10 | ug/kg | U |  | 10 | Reporting Limit
oxychlordane | PSTSW | MOR18 | Spring 2014 |  | Not Covered Under NJ NELAP Accreditation. | 901 | 128 | Duplicate | 2014-05-27 | U | 10 | ug/kg | U |  | 10 | Reporting Limit
oxychlordane | PSTSW | TUSCARORA CK | Spring 2014 |  | Not Covered Under NJ NELAP Accreditation. | 901 | 129 |  | 2014-05-28 | U | 10 | ug/kg | U |  | 10 | Reporting Limit
oxychlordane | PSTSW | SUTWESTN | Spring 2014 |  | Not Covered Under NJ NELAP Accreditation; Surrogate recovery low. Results and/or reporting limits may be biased low. | 901 | 130 |  | 2014-05-29 | U | 10 | ug/kg | U |  | 10 | Reporting Limit
oxychlordane | PSTSW | KISHREEDSVIL | Spring 2014 |  | Not Covered Under NJ NELAP Accreditation. | 901 | 132 |  | 2014-06-04 | U | 10 | ug/kg | U |  | 10 | Reporting Limit
oxychlordane | PSTSW | KISHHIGHLAND | Spring 2014 |  | Not Covered Under NJ NELAP Accreditation. | 901 | 133 |  | 2014-06-04 | U | 10 | ug/kg | U |  | 10 | Reporting Limit
oxychlordane | PSTSW | CHEST | Spring 2014 |  | Not Covered Under NJ NELAP Accreditation. | 901 | 135 |  | 2014-06-18 | U | 9.94 | ug/kg | U |  | 10 | Reporting Limit
oxychlordane | PSTSW | GOOSEMID | Spring 2014 |  | Not Covered Under NJ NELAP Accreditation. | 901 | 137 |  | 2014-06-18 | U | 9.9 | ug/kg | U |  | 10 | Reporting Limit
oxychlordane | PSTSW | GOOSEUP | Spring 2014 |  | Not Covered Under NJ NELAP Accreditation. | 901 | 139 |  | 2014-06-18 | U | 10 | ug/kg | U |  | 10 | Reporting Limit
oxychlordane | PSTSW | SWATHARP | Fall 2014 |  | Not Covered Under NJ NELAP Accreditation. | 901 | 150 |  | 2014-08-05 | U | 10 | ug/kg | U |  | 10 | Reporting Limit
oxychlordane | PSTSW | LSWATMILL | Fall 2014 |  | Not Covered Under NJ NELAP Accreditation. | 901 | 151 |  | 2014-08-05 | U | 10 | ug/kg | U |  | 10 | Reporting Limit
oxychlordane | PSTSW | CONOGOOD | Fall 2014 |  | Not Covered Under NJ NELAP Accreditation. | 901 | 152 |  | 2014-08-05 | U | 10 | ug/kg | U |  | 10 | Reporting Limit
oxychlordane | PSTSW | TUSCARORA CK | Fall 2014 |  | Not Covered Under NJ NELAP Accreditation. | 901 | 153 |  | 2014-08-07 | U | 10 | ug/kg | U |  | 10 | Reporting Limit
oxychlordane | PSTSW | KISHREEDSVIL | Fall 2014 |  | Not Covered Under NJ NELAP Accreditation. | 901 | 154 |  | 2014-08-07 | U | 10 | ug/kg | U |  | 10 | Reporting Limit
oxychlordane | PSTSW | SWATHER | Fall 2014 |  | Not Covered Under NJ NELAP Accreditation. Mid-level LCS recovery low. Results may be biased low. | 901 | 155 |  | 2014-08-12 | U | 9.9 | ug/kg | U |  | 10 | Reporting Limit
oxychlordane | PSTSW | ELIZABETH | Fall 2014 |  | Not Covered Under NJ NELAP Accreditation. Mid-level LCS recovery low. Results may be biased low. | 901 | 157 |  | 2014-08-12 | U | 9.92 | ug/kg | U |  | 10 | Reporting Limit
oxychlordane | PSTSW | CROSSKL2 | Fall 2014 |  | Not Covered Under NJ NELAP Accreditation. Mid-level LCS recovery low. Results may be biased low. | 901 | 159 |  | 2014-08-12 | U | 9.94 | ug/kg | U |  | 10 | Reporting Limit
oxychlordane | PSTSW | CONOEAST | Fall 2014 |  | Not Covered Under NJ NELAP Accreditation. Mid-level LCS recovery low. Results may be biased low. | 901 | 161 |  | 2014-08-12 | U | 9.94 | ug/kg | U |  | 10 | Reporting Limit
oxychlordane | PSTSW | MOR18 | Fall 2014 |  | Not Covered Under NJ NELAP Accreditation. Mid-level LCS recovery low. Results may be biased low. | 901 | 163 |  | 2014-08-13 | U | 10.02 | ug/kg | U |  | 10 | Reporting Limit
oxychlordane | PSTSW | LTOWNNAR | Fall 2014 |  | Not Covered Under NJ NELAP Accreditation. Mid-level LCS recovery low. Results may be biased low. | 901 | 168 |  | 2014-08-14 | U | 10.04 | ug/kg | U |  | 10 | Reporting Limit
oxychlordane | PSTSW | KISHHIGHLAND | Fall 2014 |  | Not Covered Under NJ NELAP Accreditation. Mid-level LCS recovery low. Results may be biased low. | 901 | 169 |  | 2014-08-14 | U | 9.96 | ug/kg | U |  | 10 | Reporting Limit
oxychlordane | PSTSW | LSWATSALEM | Fall 2014 |  | Not Covered Under NJ NELAP Accreditation. | 901 | 170 |  | 2014-08-25 | U | 10.02 | ug/kg | U |  | 10 | Reporting Limit
oxychlordane | PSTSW | LSWATSALEM | Fall 2014 |  | Not Covered Under NJ NELAP Accreditation. | 901 | 171 | Duplicate | 2014-08-25 | U | 10.101 | ug/kg | U |  | 10 | Reporting Limit
oxychlordane | PSTSW | NEW_2 | Fall 2014 |  | Not Covered Under NJ NELAP Accreditation. | 901 | 173 |  | 2014-08-28 | U | 10.02 | ug/kg | U |  | 10 | Reporting Limit
oxychlordane | PSTSW | ROCKWEST2 | Fall 2014 |  | Not Covered Under NJ NELAP Accreditation. | 901 | 174 |  | 2014-08-28 | U | 10.08 | ug/kg | U |  | 10 | Reporting Limit
oxychlordane | PSTSW | FAIRVIEW | Fall 2014 |  | Not Covered Under NJ NELAP Accreditation. | 901 | 175 |  | 2014-09-02 | U | 9.98 | ug/kg | U |  | 10 | Reporting Limit
oxychlordane | PSTSW | MAREAST2 | Fall 2014 |  | Not Covered Under NJ NELAP Accreditation. | 901 | 176 |  | 2014-09-02 | U | 10.04 | ug/kg | U |  | 10 | Reporting Limit
oxychlordane | PSTSW | SUTWESTN | Fall 2014 |  | Not Covered Under NJ NELAP Accreditation. Mid-level LCS recovery low. Results may be biased low. | 901 | 177 |  | 2014-09-08 | U | 10 | ug/kg | U |  | 10 | Reporting Limit
oxychlordane | PSTSW | MOR18 | Spring 2013 |  | Not Covered Under NJ NELAP Accreditation. | 901 | 188 |  | 2013-05-13 | U | 9.98 | ug/kg | U |  | 10 | Reporting Limit
oxychlordane | PSTSW | SUNEAST | Spring 2013 |  | Not Covered Under NJ NELAP Accreditation. | 901 | 189 |  | 2013-05-21 | U | 10.06 | ug/kg | U |  | 10 | Reporting Limit
oxychlordane | PSTSW | SUNWEST | Spring 2013 |  | Not Covered Under NJ NELAP Accreditation. | 901 | 190 |  | 2013-05-21 | U | 10.06 | ug/kg | U |  | 10 | Reporting Limit
oxychlordane | PSTSW | LTOWNNAR | Spring 2013 |  | Not Covered Under NJ NELAP Accreditation. | 901 | 191 |  | 2013-05-21 | U | 10.02 | ug/kg | U |  | 10 | Reporting Limit
oxychlordane | PSTSW | NEW_2 | Spring 2013 |  | Not Covered Under NJ NELAP Accreditation. | 901 | 192 |  | 2013-05-21 | U | 9.633 | ug/kg | U |  | 10 | Reporting Limit
oxychlordane | PSTSW | NEW_2 | Spring 2013 |  | Not Covered Under NJ NELAP Accreditation. | 901 | 193 | Duplicate | 2013-05-21 | U | 10 | ug/kg | U |  | 10 | Reporting Limit
oxychlordane | PSTSW | ROCKWEST2 | Spring 2013 |  | Not Covered Under NJ NELAP Accreditation. | 901 | 194 |  | 2013-05-21 | U | 9.823 | ug/kg | U |  | 10 | Reporting Limit
oxychlordane | PSTSW | MAREAST2 | Spring 2013 |  | Not Covered Under NJ NELAP Accreditation. | 901 | 195 |  | 2013-05-22 | U | 9.98 | ug/kg | U |  | 10 | Reporting Limit
oxychlordane | PSTSW | MARWEST2 | Spring 2013 |  | Not Covered Under NJ NELAP Accreditation. | 901 | 196 |  | 2013-05-22 | U | 10 | ug/kg | U |  | 10 | Reporting Limit
oxychlordane | PSTSW | FRANK | Spring 2013 |  | Not Covered Under NJ NELAP Accreditation. | 901 | 199 |  | 2013-05-16 | U | 10 | ug/kg | U |  | 10 | Reporting Limit
oxychlordane | PSTSW | CONNZELION | Spring 2013 |  | Not Covered Under NJ NELAP Accreditation. | 901 | 200 |  | 2013-05-16 | U | 9.708 | ug/kg | U |  | 10 | Reporting Limit
oxychlordane | PSTSW | SUTWESTN | Spring 2013 |  | Not Covered Under NJ NELAP Accreditation. | 901 | 201 |  | 2013-05-17 | U | 9.96 | ug/kg | U |  | 10 | Reporting Limit
oxychlordane | PSTSW | SUSQ_41 | Spring 2013 |  | Not Covered Under NJ NELAP Accreditation. | 901 | 202 |  | 2013-05-22 | U | 9.94 | ug/kg | U |  | 10 | Reporting Limit
oxychlordane | PSTSW | ROCKEAST2 | Spring 2013 |  | Not Covered Under NJ NELAP Accreditation. | 901 | 203 |  | 2013-05-22 | U | 9.765 | ug/kg | U |  | 10 | Reporting Limit
oxychlordane | PSTSW | SUNEAST | Fall 2013 |  | Not Covered Under NJ NELAP Accreditation. | 901 | 206 |  | 2013-08-05 | U | 9.784 | ug/kg | U |  | 10 | Reporting Limit
oxychlordane | PSTSW | SUNWEST | Fall 2013 |  | Not Covered Under NJ NELAP Accreditation. | 901 | 207 |  | 2013-08-05 | U | 10.06 | ug/kg | U |  | 10 | Reporting Limit
oxychlordane | PSTSW | LTOWNNAR | Fall 2013 |  | Not Covered Under NJ NELAP Accreditation. | 901 | 208 |  | 2013-08-07 | U | 9.765 | ug/kg | U |  | 10 | Reporting Limit
oxychlordane | PSTSW | NEW_2 | Fall 2013 |  | Not Covered Under NJ NELAP Accreditation. | 901 | 209 |  | 2013-08-07 | U | 9.615 | ug/kg | U |  | 10 | Reporting Limit
oxychlordane | PSTSW | SUSQ_41 | Fall 2013 |  | Not Covered Under NJ NELAP Accreditation. | 901 | 210 |  | 2013-08-05 | U | 9.92 | ug/kg | U |  | 10 | Reporting Limit
oxychlordane | PSTSW | ROCKEAST2 | Fall 2013 |  | Not Covered Under NJ NELAP Accreditation. | 901 | 211 |  | 2013-08-05 | U | 10.121 | ug/kg | U |  | 10 | Reporting Limit
oxychlordane | PSTSW | ROCKWEST2 | Fall 2013 |  | Not Covered Under NJ NELAP Accreditation. | 901 | 212 |  | 2013-08-05 | U | 9.784 | ug/kg | U |  | 10 | Reporting Limit
oxychlordane | PSTSW | MARWEST2 | Fall 2013 |  | Not Covered Under NJ NELAP Accreditation. | 901 | 213 |  | 2013-08-06 | U | 9.842 | ug/kg | U |  | 10 | Reporting Limit
oxychlordane | PSTSW | MAREAST2 | Fall 2013 |  | Not Covered Under NJ NELAP Accreditation. | 901 | 214 |  | 2013-08-06 | U | 10.04 | ug/kg | U |  | 10 | Reporting Limit
oxychlordane | PSTSW | SUSQ_41 | Fall 2013 |  | Not Covered Under NJ NELAP Accreditation. | 901 | 215 | Duplicate | 2013-08-05 | U | 9.98 | ug/kg | U |  | 10 | Reporting Limit
oxychlordane | PSTSW | MOR18 | Fall 2013 |  | Not Covered Under NJ NELAP Accreditation. | 901 | 218 |  | 2013-08-07 | U | 10.101 | ug/kg | U |  | 10 | Reporting Limit
oxychlordane | PSTSW | FRANK | Fall 2013 |  | Not Covered Under NJ NELAP Accreditation; Surrogate recovery low. Results may be biased low. | 901 | 221 |  | 2013-08-13 | U | 10.02 | ug/kg | U |  | 10 | Reporting Limit
oxychlordane | PSTSW | SUTWESTN | Fall 2013 |  | Not Covered Under NJ NELAP Accreditation. | 901 | 227 |  | 2013-08-14 | U | 10 | ug/kg | U |  | 10 | Reporting Limit
oxychlordane | PSTSW | CONNZELION | Fall 2013 |  | Not Covered Under NJ NELAP Accreditation. | 901 | 229 |  | 2013-08-13 | U | 9.98 | ug/kg | U |  | 10 | Reporting Limit
oxyfluorfen | USGS PEST-S | CONOGOOD | Spring 2014 |  |  | 901 | 100 |  | 2014-05-07 | U | 50 | ug/kg | U |  | 50 | Reporting limit
oxyfluorfen | USGS PEST-S | CONOEAST | Spring 2014 |  |  | 901 | 101 |  | 2014-05-07 | U | 50 | ug/kg | U |  | 50 | Reporting limit
oxyfluorfen | USGS PEST-S | SWATHER | Spring 2014 |  |  | 901 | 102 |  | 2014-05-08 | U | 50 | ug/kg | U |  | 50 | Reporting limit
oxyfluorfen | USGS PEST-S | SWATHARP | Spring 2014 |  |  | 901 | 103 |  | 2014-05-08 | U | 50 | ug/kg | U |  | 50 | Reporting limit
oxyfluorfen | USGS PEST-S | LSWATMILL | Spring 2014 |  |  | 901 | 104 |  | 2014-05-08 | U | 50 | ug/kg | U |  | 50 | Reporting limit
oxyfluorfen | USGS PEST-S | FAIRVIEW | Spring 2014 |  |  | 901 | 105 |  | 2014-05-12 | U | 50 | ug/kg | U |  | 50 | Reporting limit
oxyfluorfen | USGS PEST-S | ROCKWEST2 | Spring 2014 |  |  | 901 | 106 |  | 2014-05-12 | U | 50 | ug/kg | U |  | 50 | Reporting limit
oxyfluorfen | USGS PEST-S | LTOWNNAR | Spring 2014 |  |  | 901 | 114 |  | 2014-05-13 | U | 50 | ug/kg | U |  | 50 | Reporting limit
oxyfluorfen | USGS PEST-S | NEW_2 | Spring 2014 |  |  | 901 | 118 |  | 2014-05-14 | U | 50 | ug/kg | U |  | 50 | Reporting limit
oxyfluorfen | USGS PEST-S | MAREAST2 | Spring 2014 |  |  | 901 | 119 |  | 2014-05-14 | U | 50 | ug/kg | U |  | 50 | Reporting limit
oxyfluorfen | USGS PEST-S | LSWATSALEM | Spring 2014 |  |  | 901 | 122 |  | 2014-05-20 | U | 50 | ug/kg | U |  | 50 | Reporting limit
oxyfluorfen | USGS PEST-S | CROSSKL2 | Spring 2014 |  |  | 901 | 123 |  | 2014-05-20 | U | 50 | ug/kg | U |  | 50 | Reporting limit
oxyfluorfen | USGS PEST-S | ELIZABETH | Spring 2014 |  |  | 901 | 124 |  | 2014-05-20 | U | 50 | ug/kg | U |  | 50 | Reporting limit
oxyfluorfen | USGS PEST-S | MOR18 | Spring 2014 |  |  | 901 | 127 |  | 2014-05-27 | U | 50 | ug/kg | U |  | 50 | Reporting limit
oxyfluorfen | USGS PEST-S | MOR18 | Spring 2014 |  |  | 901 | 128 | Duplicate | 2014-05-27 | U | 50 | ug/kg | U |  | 50 | Reporting limit
oxyfluorfen | USGS PEST-S | TUSCARORA CK | Spring 2014 |  |  | 901 | 129 |  | 2014-05-28 | U | 50 | ug/kg | U |  | 50 | Reporting limit
oxyfluorfen | USGS PEST-S | SUTWESTN | Spring 2014 |  |  | 901 | 130 |  | 2014-05-29 | U | 50 | ug/kg | U |  | 50 | Reporting limit
oxyfluorfen | USGS PEST-S | KISHREEDSVIL | Spring 2014 |  |  | 901 | 132 |  | 2014-06-04 | U | 50 | ug/kg | U |  | 50 | Reporting limit
oxyfluorfen | USGS PEST-S | KISHHIGHLAND | Spring 2014 |  |  | 901 | 133 |  | 2014-06-04 | U | 50 | ug/kg | U |  | 50 | Reporting limit
oxyfluorfen | USGS PEST-S | SWATHARP | Fall 2014 |  |  | 901 | 150 |  | 2014-08-05 | U | 50 | ug/kg | U |  | 50 | Reporting limit
oxyfluorfen | USGS PEST-S | LSWATMILL | Fall 2014 |  |  | 901 | 151 |  | 2014-08-05 | U | 50 | ug/kg | U |  | 50 | Reporting limit
oxyfluorfen | USGS PEST-S | CONOGOOD | Fall 2014 |  |  | 901 | 152 |  | 2014-08-05 | U | 50 | ug/kg | U |  | 50 | Reporting limit
oxyfluorfen | USGS PEST-S | TUSCARORA CK | Fall 2014 |  |  | 901 | 153 |  | 2014-08-07 | U | 50 | ug/kg | U |  | 50 | Reporting limit
oxyfluorfen | USGS PEST-S | KISHREEDSVIL | Fall 2014 |  |  | 901 | 154 |  | 2014-08-07 | U | 50 | ug/kg | U |  | 50 | Reporting limit
oxyfluorfen | USGS PEST-S | SWATHER | Fall 2014 |  |  | 901 | 155 |  | 2014-08-12 | U | 50 | ug/kg | U |  | 50 | Reporting limit
oxyfluorfen | USGS PEST-S | ELIZABETH | Fall 2014 |  |  | 901 | 157 |  | 2014-08-12 | U | 50 | ug/kg | U |  | 50 | Reporting limit
oxyfluorfen | USGS PEST-S | CROSSKL2 | Fall 2014 |  |  | 901 | 159 |  | 2014-08-12 | U | 50 | ug/kg | U |  | 50 | Reporting limit
oxyfluorfen | USGS PEST-S | CONOEAST | Fall 2014 |  |  | 901 | 161 |  | 2014-08-12 | U | 50 | ug/kg | U |  | 50 | Reporting limit
oxyfluorfen | USGS PEST-S | MOR18 | Fall 2014 |  |  | 901 | 163 |  | 2014-08-13 | U | 50 | ug/kg | U |  | 50 | Reporting limit
oxyfluorfen | USGS PEST-S | LTOWNNAR | Fall 2014 |  |  | 901 | 168 |  | 2014-08-14 | U | 50 | ug/kg | U |  | 50 | Reporting limit
oxyfluorfen | USGS PEST-S | KISHHIGHLAND | Fall 2014 |  |  | 901 | 169 |  | 2014-08-14 | U | 50 | ug/kg | U |  | 50 | Reporting limit
oxyfluorfen | USGS PEST-S | LSWATSALEM | Fall 2014 |  |  | 901 | 170 |  | 2014-08-25 | U | 50 | ug/kg | U |  | 50 | Reporting limit
oxyfluorfen | USGS PEST-S | LSWATSALEM | Fall 2014 |  |  | 901 | 171 | Duplicate | 2014-08-25 | U | 50 | ug/kg | U |  | 50 | Reporting limit
oxyfluorfen | USGS PEST-S | NEW_2 | Fall 2014 |  |  | 901 | 173 |  | 2014-08-28 | U | 50 | ug/kg | U |  | 50 | Reporting limit
oxyfluorfen | USGS PEST-S | ROCKWEST2 | Fall 2014 |  |  | 901 | 174 |  | 2014-08-28 | U | 50 | ug/kg | U |  | 50 | Reporting limit
oxyfluorfen | USGS PEST-S | FAIRVIEW | Fall 2014 |  |  | 901 | 175 |  | 2014-09-02 | U | 50 | ug/kg | U |  | 50 | Reporting limit
oxyfluorfen | USGS PEST-S | MAREAST2 | Fall 2014 |  |  | 901 | 176 |  | 2014-09-02 | U | 50 | ug/kg | U |  | 50 | Reporting limit
oxyfluorfen | USGS PEST-S | SUTWESTN | Fall 2014 |  |  | 901 | 177 |  | 2014-09-08 | U | 50 | ug/kg | U |  | 50 | Reporting limit
oxyfluorfen | USGS PEST-S | MOR18 | Spring 2013 |  |  | 901 | 188 |  | 2013-05-13 | U | 50 | ug/kg | U |  | 50 | Reporting limit
oxyfluorfen | USGS PEST-S | SUNEAST | Spring 2013 |  |  | 901 | 189 |  | 2013-05-21 | U | 50 | ug/kg | U |  | 50 | Reporting limit
oxyfluorfen | USGS PEST-S | SUNWEST | Spring 2013 |  |  | 901 | 190 |  | 2013-05-21 | U | 50 | ug/kg | U |  | 50 | Reporting limit
oxyfluorfen | USGS PEST-S | LTOWNNAR | Spring 2013 |  |  | 901 | 191 |  | 2013-05-21 | U | 50 | ug/kg | U |  | 50 | Reporting limit
oxyfluorfen | USGS PEST-S | NEW_2 | Spring 2013 |  |  | 901 | 192 |  | 2013-05-21 | U | 50 | ug/kg | U |  | 50 | Reporting limit
oxyfluorfen | USGS PEST-S | NEW_2 | Spring 2013 |  |  | 901 | 193 | Duplicate | 2013-05-21 | U | 50 | ug/kg | U |  | 50 | Reporting limit
oxyfluorfen | USGS PEST-S | ROCKWEST2 | Spring 2013 |  |  | 901 | 194 |  | 2013-05-21 | U | 50 | ug/kg | U |  | 50 | Reporting limit
oxyfluorfen | USGS PEST-S | MAREAST2 | Spring 2013 |  |  | 901 | 195 |  | 2013-05-22 | U | 50 | ug/kg | U |  | 50 | Reporting limit
oxyfluorfen | USGS PEST-S | MARWEST2 | Spring 2013 |  |  | 901 | 196 |  | 2013-05-22 | U | 50 | ug/kg | U |  | 50 | Reporting limit
oxyfluorfen | USGS PEST-S | FRANK | Spring 2013 |  |  | 901 | 199 |  | 2013-05-16 | U | 50 | ug/kg | U |  | 50 | Reporting limit
oxyfluorfen | USGS PEST-S | CONNZELION | Spring 2013 |  |  | 901 | 200 |  | 2013-05-16 | U | 50 | ug/kg | U |  | 50 | Reporting limit
oxyfluorfen | USGS PEST-S | SUTWESTN | Spring 2013 |  |  | 901 | 201 |  | 2013-05-17 | U | 50 | ug/kg | U |  | 50 | Reporting limit
oxyfluorfen | USGS PEST-S | SUSQ_41 | Spring 2013 |  |  | 901 | 202 |  | 2013-05-22 | U | 50 | ug/kg | U |  | 50 | Reporting limit
oxyfluorfen | USGS PEST-S | ROCKEAST2 | Spring 2013 |  |  | 901 | 203 |  | 2013-05-22 | U | 50 | ug/kg | U |  | 50 | Reporting limit
oxyfluorfen | USGS PEST-S | SUNEAST | Fall 2013 |  |  | 901 | 206 |  | 2013-08-05 | U | 50 | ug/kg | U |  | 50 | Reporting limit
oxyfluorfen | USGS PEST-S | SUNWEST | Fall 2013 |  |  | 901 | 207 |  | 2013-08-05 | U | 50 | ug/kg | U |  | 50 | Reporting limit
oxyfluorfen | USGS PEST-S | LTOWNNAR | Fall 2013 |  |  | 901 | 208 |  | 2013-08-07 | U | 50 | ug/kg | U |  | 50 | Reporting limit
oxyfluorfen | USGS PEST-S | NEW_2 | Fall 2013 |  |  | 901 | 209 |  | 2013-08-07 | U | 50 | ug/kg | U |  | 50 | Reporting limit
oxyfluorfen | USGS PEST-S | SUSQ_41 | Fall 2013 |  |  | 901 | 210 |  | 2013-08-05 | U | 50 | ug/kg | U |  | 50 | Reporting limit
oxyfluorfen | USGS PEST-S | ROCKEAST2 | Fall 2013 |  |  | 901 | 211 |  | 2013-08-05 | U | 50 | ug/kg | U |  | 50 | Reporting limit
oxyfluorfen | USGS PEST-S | ROCKWEST2 | Fall 2013 |  |  | 901 | 212 |  | 2013-08-05 | U | 50 | ug/kg | U |  | 50 | Reporting limit
oxyfluorfen | USGS PEST-S | MARWEST2 | Fall 2013 |  |  | 901 | 213 |  | 2013-08-06 | U | 50 | ug/kg | U |  | 50 | Reporting limit
oxyfluorfen | USGS PEST-S | MAREAST2 | Fall 2013 |  |  | 901 | 214 |  | 2013-08-06 | U | 50 | ug/kg | U |  | 50 | Reporting limit
oxyfluorfen | USGS PEST-S | SUSQ_41 | Fall 2013 |  |  | 901 | 215 | Duplicate | 2013-08-05 | U | 50 | ug/kg | U |  | 50 | Reporting limit
oxyfluorfen | USGS PEST-S | MOR18 | Fall 2013 |  |  | 901 | 218 |  | 2013-08-07 | U | 50 | ug/kg | U |  | 50 | Reporting limit
oxyfluorfen | USGS PEST-S | FRANK | Fall 2013 |  |  | 901 | 221 |  | 2013-08-13 | U | 50 | ug/kg | U |  | 50 | Reporting limit
oxyfluorfen | USGS PEST-S | SUTWESTN | Fall 2013 |  |  | 901 | 227 |  | 2013-08-14 | U | 50 | ug/kg | U |  | 50 | Reporting limit
oxyfluorfen | USGS PEST-S | CONNZELION | Fall 2013 |  |  | 901 | 229 |  | 2013-08-13 | U | 50 | ug/kg | U |  | 50 | Reporting limit
p,p'-ddd | PSTSW | CONOGOOD | Spring 2013 |  |  | 901 | 100 |  | 2013-05-07 | U | 10.02 | ug/kg | U |  | 10 | Reporting Limit
p,p'-ddd | PSTSW | CONOEAST | Spring 2013 |  |  | 901 | 101 |  | 2013-05-07 | U | 10.02 | ug/kg | U |  | 10 | Reporting Limit
p,p'-ddd | PSTSW | SWATHER | Spring 2014 |  |  | 901 | 102 |  | 2014-05-08 | U | 10.04 | ug/kg | U |  | 10 | Reporting Limit
p,p'-ddd | PSTSW | SWATHARP | Spring 2014 |  |  | 901 | 103 |  | 2014-05-08 | U | 10.08 | ug/kg | U |  | 10 | Reporting Limit
p,p'-ddd | PSTSW | LSWATMILL | Spring 2014 |  |  | 901 | 104 |  | 2014-05-08 | U | 10.02 | ug/kg | U |  | 10 | Reporting Limit
p,p'-ddd | PSTSW | FAIRVIEW | Spring 2014 |  |  | 901 | 105 |  | 2014-05-12 | U | 10.06 | ug/kg | U |  | 10 | Reporting Limit
p,p'-ddd | PSTSW | ROCKWEST2 | Spring 2014 |  | Surrogate recoveries high. Results may be biased high. | 901 | 106 |  | 2014-05-12 | U | 10.02 | ug/kg | U |  | 10 | Reporting Limit
p,p'-ddd | PSTSW | LTOWNNAR | Spring 2014 |  |  | 901 | 114 |  | 2014-05-13 | U | 10.101 | ug/kg | U |  | 10 | Reporting Limit
p,p'-ddd | PSTSW | NEW_2 | Spring 2014 |  |  | 901 | 118 |  | 2014-05-14 | U | 10.02 | ug/kg | U |  | 10 | Reporting Limit
p,p'-ddd | PSTSW | MAREAST2 | Spring 2014 |  |  | 901 | 119 |  | 2014-05-14 |  | 16.322 | ug/kg |  | 16.322 | 10 | Reporting Limit
p,p'-ddd | PSTSW | LSWATSALEM | Spring 2014 |  |  | 901 | 122 |  | 2014-05-20 | U | 10 | ug/kg | U |  | 10 | Reporting Limit
p,p'-ddd | PSTSW | CROSSKL2 | Spring 2014 |  |  | 901 | 123 |  | 2014-05-20 | U | 10 | ug/kg | U |  | 10 | Reporting Limit
p,p'-ddd | PSTSW | ELIZABETH | Spring 2014 |  |  | 901 | 124 |  | 2014-05-20 | U | 10 | ug/kg | U |  | 10 | Reporting Limit
p,p'-ddd | PSTSW | MOR18 | Spring 2014 |  |  | 901 | 127 |  | 2014-05-27 | U | 10 | ug/kg | U |  | 10 | Reporting Limit
p,p'-ddd | PSTSW | MOR18 | Spring 2014 |  |  | 901 | 128 | Duplicate | 2014-05-27 | U | 10 | ug/kg | U |  | 10 | Reporting Limit
p,p'-ddd | PSTSW | TUSCARORA CK | Spring 2014 |  |  | 901 | 129 |  | 2014-05-28 | U | 10 | ug/kg | U |  | 10 | Reporting Limit
p,p'-ddd | PSTSW | SUTWESTN | Spring 2014 |  | Surrogate recovery low. Results and/or reporting limits may be biased low. | 901 | 130 |  | 2014-05-29 | U | 10 | ug/kg | U |  | 10 | Reporting Limit
p,p'-ddd | PSTSW | KISHREEDSVIL | Spring 2014 |  |  | 901 | 132 |  | 2014-06-04 | U | 10 | ug/kg | U |  | 10 | Reporting Limit
p,p'-ddd | PSTSW | KISHHIGHLAND | Spring 2014 |  |  | 901 | 133 |  | 2014-06-04 | U | 10 | ug/kg | U |  | 10 | Reporting Limit
p,p'-ddd | PSTSW | CHEST | Spring 2014 |  |  | 901 | 135 |  | 2014-06-18 | U | 9.94 | ug/kg | U |  | 10 | Reporting Limit
p,p'-ddd | PSTSW | GOOSEMID | Spring 2014 |  |  | 901 | 137 |  | 2014-06-18 | U | 9.9 | ug/kg | U |  | 10 | Reporting Limit
p,p'-ddd | PSTSW | GOOSEUP | Spring 2014 |  |  | 901 | 139 |  | 2014-06-18 | U | 10 | ug/kg | U |  | 10 | Reporting Limit
p,p'-ddd | PSTSW | SWATHARP | Fall 2014 |  |  | 901 | 150 |  | 2014-08-05 | U | 10 | ug/kg | U |  | 10 | Reporting Limit
p,p'-ddd | PSTSW | LSWATMILL | Fall 2014 |  |  | 901 | 151 |  | 2014-08-05 | U | 10 | ug/kg | U |  | 10 | Reporting Limit
p,p'-ddd | PSTSW | CONOGOOD | Fall 2014 |  |  | 901 | 152 |  | 2014-08-05 | U | 10 | ug/kg | U |  | 10 | Reporting Limit
p,p'-ddd | PSTSW | TUSCARORA CK | Fall 2014 |  |  | 901 | 153 |  | 2014-08-07 | U | 10 | ug/kg | U |  | 10 | Reporting Limit
p,p'-ddd | PSTSW | KISHREEDSVIL | Fall 2014 |  |  | 901 | 154 |  | 2014-08-07 | U | 10 | ug/kg | U |  | 10 | Reporting Limit
p,p'-ddd | PSTSW | SWATHER | Fall 2014 |  |  | 901 | 155 |  | 2014-08-12 | U | 9.9 | ug/kg | U |  | 10 | Reporting Limit
p,p'-ddd | PSTSW | ELIZABETH | Fall 2014 |  |  | 901 | 157 |  | 2014-08-12 | U | 9.92 | ug/kg | U |  | 10 | Reporting Limit
p,p'-ddd | PSTSW | CROSSKL2 | Fall 2014 |  |  | 901 | 159 |  | 2014-08-12 | U | 9.94 | ug/kg | U |  | 10 | Reporting Limit
p,p'-ddd | PSTSW | CONOEAST | Fall 2014 |  |  | 901 | 161 |  | 2014-08-12 | U | 9.94 | ug/kg | U |  | 10 | Reporting Limit
p,p'-ddd | PSTSW | MOR18 | Fall 2014 |  |  | 901 | 163 |  | 2014-08-13 | U | 10.02 | ug/kg | U |  | 10 | Reporting Limit
p,p'-ddd | PSTSW | LTOWNNAR | Fall 2014 |  |  | 901 | 168 |  | 2014-08-14 | U | 10.04 | ug/kg | U |  | 10 | Reporting Limit
p,p'-ddd | PSTSW | KISHHIGHLAND | Fall 2014 |  |  | 901 | 169 |  | 2014-08-14 | U | 9.96 | ug/kg | U |  | 10 | Reporting Limit
p,p'-ddd | PSTSW | LSWATSALEM | Fall 2014 |  |  | 901 | 170 |  | 2014-08-25 | U | 10.02 | ug/kg | U |  | 10 | Reporting Limit
p,p'-ddd | PSTSW | LSWATSALEM | Fall 2014 |  |  | 901 | 171 | Duplicate | 2014-08-25 | U | 10.101 | ug/kg | U |  | 10 | Reporting Limit
p,p'-ddd | PSTSW | NEW_2 | Fall 2014 |  |  | 901 | 173 |  | 2014-08-28 | U | 10.02 | ug/kg | U |  | 10 | Reporting Limit
p,p'-ddd | PSTSW | ROCKWEST2 | Fall 2014 |  |  | 901 | 174 |  | 2014-08-28 | U | 10.08 | ug/kg | U |  | 10 | Reporting Limit
p,p'-ddd | PSTSW | FAIRVIEW | Fall 2014 |  |  | 901 | 175 |  | 2014-09-02 | U | 9.98 | ug/kg | U |  | 10 | Reporting Limit
p,p'-ddd | PSTSW | MAREAST2 | Fall 2014 |  |  | 901 | 176 |  | 2014-09-02 | U | 10.04 | ug/kg | U |  | 10 | Reporting Limit
p,p'-ddd | PSTSW | SUTWESTN | Fall 2014 |  |  | 901 | 177 |  | 2014-09-08 | U | 10 | ug/kg | U |  | 10 | Reporting Limit
p,p'-ddd | PSTSW | MOR18 | Spring 2013 |  |  | 901 | 188 |  | 2013-05-13 | U | 9.98 | ug/kg | U |  | 10 | Reporting Limit
p,p'-ddd | PSTSW | SUNEAST | Spring 2013 |  |  | 901 | 189 |  | 2013-05-21 | U | 10.06 | ug/kg | U |  | 10 | Reporting Limit
p,p'-ddd | PSTSW | SUNWEST | Spring 2013 |  |  | 901 | 190 |  | 2013-05-21 | U | 10.06 | ug/kg | U |  | 10 | Reporting Limit
p,p'-ddd | PSTSW | LTOWNNAR | Spring 2013 |  |  | 901 | 191 |  | 2013-05-21 | U | 10.02 | ug/kg | U |  | 10 | Reporting Limit
p,p'-ddd | PSTSW | NEW_2 | Spring 2013 |  |  | 901 | 192 |  | 2013-05-21 | U | 9.633 | ug/kg | U |  | 10 | Reporting Limit
p,p'-ddd | PSTSW | NEW_2 | Spring 2013 |  |  | 901 | 193 | Duplicate | 2013-05-21 | U | 10 | ug/kg | U |  | 10 | Reporting Limit
p,p'-ddd | PSTSW | ROCKWEST2 | Spring 2013 |  |  | 901 | 194 |  | 2013-05-21 | U | 9.823 | ug/kg | U |  | 10 | Reporting Limit
p,p'-ddd | PSTSW | MAREAST2 | Spring 2013 |  |  | 901 | 195 |  | 2013-05-22 | U | 9.98 | ug/kg | U |  | 10 | Reporting Limit
p,p'-ddd | PSTSW | MARWEST2 | Spring 2013 |  |  | 901 | 196 |  | 2013-05-22 | U | 10 | ug/kg | U |  | 10 | Reporting Limit
p,p'-ddd | PSTSW | FRANK | Spring 2013 |  |  | 901 | 199 |  | 2013-05-16 | U | 10 | ug/kg | U |  | 10 | Reporting Limit
p,p'-ddd | PSTSW | CONNZELION | Spring 2013 |  |  | 901 | 200 |  | 2013-05-16 | U | 9.708 | ug/kg | U |  | 10 | Reporting Limit
p,p'-ddd | PSTSW | SUTWESTN | Spring 2013 |  |  | 901 | 201 |  | 2013-05-17 | U | 9.96 | ug/kg | U |  | 10 | Reporting Limit
p,p'-ddd | PSTSW | SUSQ_41 | Spring 2013 |  |  | 901 | 202 |  | 2013-05-22 | U | 9.94 | ug/kg | U |  | 10 | Reporting Limit
p,p'-ddd | PSTSW | ROCKEAST2 | Spring 2013 |  |  | 901 | 203 |  | 2013-05-22 | U | 9.765 | ug/kg | U |  | 10 | Reporting Limit
p,p'-ddd | PSTSW | SUNEAST | Fall 2013 |  |  | 901 | 206 |  | 2013-08-05 | U | 9.784 | ug/kg | U |  | 10 | Reporting Limit
p,p'-ddd | PSTSW | SUNWEST | Fall 2013 |  |  | 901 | 207 |  | 2013-08-05 | U | 10.06 | ug/kg | U |  | 10 | Reporting Limit
p,p'-ddd | PSTSW | LTOWNNAR | Fall 2013 |  |  | 901 | 208 |  | 2013-08-07 | U | 9.765 | ug/kg | U |  | 10 | Reporting Limit
p,p'-ddd | PSTSW | NEW_2 | Fall 2013 |  |  | 901 | 209 |  | 2013-08-07 | U | 9.615 | ug/kg | U |  | 10 | Reporting Limit
p,p'-ddd | PSTSW | SUSQ_41 | Fall 2013 |  |  | 901 | 210 |  | 2013-08-05 | U | 9.92 | ug/kg | U |  | 10 | Reporting Limit
p,p'-ddd | PSTSW | ROCKEAST2 | Fall 2013 |  |  | 901 | 211 |  | 2013-08-05 | U | 10.121 | ug/kg | U |  | 10 | Reporting Limit
p,p'-ddd | PSTSW | ROCKWEST2 | Fall 2013 |  |  | 901 | 212 |  | 2013-08-05 | U | 9.784 | ug/kg | U |  | 10 | Reporting Limit
p,p'-ddd | PSTSW | MARWEST2 | Fall 2013 |  |  | 901 | 213 |  | 2013-08-06 | U | 9.842 | ug/kg | U |  | 10 | Reporting Limit
p,p'-ddd | PSTSW | MAREAST2 | Fall 2013 |  |  | 901 | 214 |  | 2013-08-06 |  | 12.615 | ug/kg |  | 12.615 | 10 | Reporting Limit
p,p'-ddd | PSTSW | SUSQ_41 | Fall 2013 |  |  | 901 | 215 | Duplicate | 2013-08-05 | U | 9.98 | ug/kg | U |  | 10 | Reporting Limit
p,p'-ddd | PSTSW | MOR18 | Fall 2013 |  |  | 901 | 218 |  | 2013-08-07 | U | 10.101 | ug/kg | U |  | 10 | Reporting Limit
p,p'-ddd | PSTSW | FRANK | Fall 2013 |  | Surrogate recovery low. Results may be biased low. | 901 | 221 |  | 2013-08-13 | U | 10.02 | ug/kg | U |  | 10 | Reporting Limit
p,p'-ddd | PSTSW | SUTWESTN | Fall 2013 |  |  | 901 | 227 |  | 2013-08-14 | U | 10 | ug/kg | U |  | 10 | Reporting Limit
p,p'-ddd | PSTSW | CONNZELION | Fall 2013 |  | Matrix spike recoveries low. Results and/or reporting limits may be biased low. | 901 | 229 |  | 2013-08-13 | U | 9.98 | ug/kg | U |  | 10 | Reporting Limit
p,p'-ddd | PSTSW | HALTER | Fall 2017 |  |  | 901 | 865 |  | 2017-10-02 | U | 9.9 | ug/kg | U |  | 10 | Reporting Limit
p,p'-ddd | PSTSW | CLOVERBRIDGE | Fall 2017 |  |  | 901 | 870 |  | 2017-10-02 | U | 10 | ug/kg | U |  | 10 | Reporting Limit
p,p'-ddd | PSTSW | CLOVERBRIDGE | Fall 2017 |  |  | 901 | 875 | Duplicate | 2017-10-02 | U | 10 | ug/kg | U |  | 10 | Reporting Limit
p,p'-ddd | PSTSW | SPRUCE | Fall 2017 |  |  | 901 | 880 |  | 2017-10-02 | U | 10 | ug/kg | U |  | 10 | Reporting Limit
p,p'-ddd | PSTSW | WQN0465 | Winter 2017 |  |  | 942 | 453 |  | 2017-03-22 | U | 10 | ug/kg | U |  | 10 | Reporting Limit
p,p'-ddd | PSTSW | CONESTOGA23 | Winter 2017 |  | Endrin and/or DDT breakdown exceeds limits. Matrix interference suspected. | 948 | 442 |  | 2017-03-27 | U | 10 | ug/kg | U |  | 10 | Reporting Limit
p,p'-ddd | PSTSW | MILLCREEK | Winter 2017 |  | Endrin and/or DDT breakdown exceeds limits. Matrix interference suspected. | 948 | 443 |  | 2017-03-27 | U | 10 | ug/kg | U |  | 10 | Reporting Limit
p,p'-ddd | PSTSW | CONESTOGADWS | Winter 2017 |  | Endrin and/or DDT breakdown exceeds limits. Matrix interference suspected. | 948 | 444 |  | 2017-03-27 | U | 10 | ug/kg | U |  | 10 | Reporting Limit
p,p'-ddd | PSTSW | CONESTOGA23 | Spring 2017 |  | Extraction holding time exceeded. Results and/or reporting limits maybe biased low. | 948 | 607 |  | 2017-06-15 | U | 10 | ug/kg | U |  | 10 | Reporting Limit
p,p'-ddd | PSTSW | CONESTOGADWS | Spring 2017 |  | Extraction holding time exceeded. Results and/or reporting limits maybe biased low. | 948 | 610 |  | 2017-06-15 | U | 10 | ug/kg | U |  | 10 | Reporting Limit
p,p'-ddd | PSTSW | MILLCREEK | Spring 2017 |  | Extraction holding time exceeded. Results and/or reporting limits maybe biased low. | 948 | 613 |  | 2017-06-15 | U | 10 | ug/kg | U |  | 10 | Reporting Limit
p,p'-ddd | PSTSW | WQN0465 | Spring 2017 |  | Extraction holding time exceeded. Results and/or reporting limits maybe biased low. | 948 | 616 |  | 2017-06-16 | U | 10 | ug/kg | U |  | 10 | Reporting Limit
p,p'-ddd | PSTSW | WQN0178 | Spring 2017 |  | Extraction holding time exceeded. Results and/or reporting limits maybe biased low. | 948 | 619 |  | 2017-06-16 | U | 9.9 | ug/kg | U |  | 10 | Reporting Limit
p,p'-ddd | PSTSW | WQN0178 | Spring 2017 |  | Extraction holding time exceeded. Results and/or reporting limits maybe biased low. | 948 | 622 | Duplicate | 2017-06-16 | U | 10 | ug/kg | U |  | 10 | Reporting Limit
p,p'-ddd | PSTSW | CONESTOGA23 | Fall 2017 |  |  | 948 | 628 |  | 2017-10-02 | U | 10 | ug/kg | U |  | 10 | Reporting Limit
p,p'-ddd | PSTSW | TULPEHOCKEN | Fall 2017 |  |  | 948 | 631 |  | 2017-10-02 | U | 10 | ug/kg | U |  | 10 | Reporting Limit
p,p'-ddd | PSTSW | MAIDEN | Fall 2017 |  |  | 948 | 634 |  | 2017-10-02 | U | 10 | ug/kg | U |  | 10 | Reporting Limit
p,p'-ddd | PSTSW | RCLAYPADELIN | Fall 2017 |  |  | 948 | 637 |  | 2017-10-03 |  | 20.4 | ug/kg |  | 20.4 | 10 | Reporting Limit
p,p'-ddd | PSTSW | WBRCLAYKAOL | Fall 2017 |  | Results are reported to the MDL level. | 948 | 640 |  | 2017-10-03 | J | 9.8 | ug/kg | J | 9.8 | 10 | Reporting Limit
p,p'-ddd | PSTSW | WBRCLAYHILL | Fall 2017 |  |  | 948 | 643 |  | 2017-10-03 |  | 17.9 | ug/kg |  | 17.9 | 10 | Reporting Limit
p,p'-ddd | PSTSW | TOUGHSCAR | Fall 2017 |  | Results are reported to the MDL level. | 948 | 646 |  | 2017-10-03 | J | 6 | ug/kg | J | 6 | 10 | Reporting Limit
p,p'-ddd | PSTSW | FQRTRIB | Fall 2017 |  |  | 948 | 649 |  | 2017-10-03 | Q | 263 | ug/kg | Q | 263 | 10 | Reporting Limit
p,p'-ddd | PSTSW | EBRCLAYKENN | Fall 2017 |  | Results are reported to the MDL level. | 948 | 652 |  | 2017-10-03 | J | 6.2 | ug/kg | J | 6.2 | 10 | Reporting Limit
p,p'-ddd | PSTSW | EBRCLAYEHILL | Fall 2017 |  | Results are reported to the MDL level. | 948 | 655 |  | 2017-10-03 | J | 4.4 | ug/kg | J | 4.4 | 10 | Reporting Limit
p,p'-ddd | PSTSW | EBRCLAYLOC | Fall 2017 |  |  | 948 | 658 |  | 2017-10-03 | U | 10 | ug/kg | U |  | 10 | Reporting Limit
p,p'-ddd | PSTSW | WBRCLAY | Fall 2017 |  |  | 948 | 661 |  | 2017-10-03 | U | 10 | ug/kg | U |  | 10 | Reporting Limit
p,p'-ddd | PSTSW | GOOSEMID | Fall 2017 |  |  | 948 | 664 |  | 2017-10-03 | U | 10 | ug/kg | U |  | 10 | Reporting Limit
p,p'-ddd | PSTSW | GOOSEUP | Fall 2017 |  | Results are reported to the MDL level. | 948 | 667 |  | 2017-10-03 | J | 7.5 | ug/kg | J | 7.5 | 10 | Reporting Limit
p,p'-ddd | PSTSW | CONESTOGADWS | Fall 2017 |  |  | 948 | 670 |  | 2017-10-05 | U | 10 | ug/kg | U |  | 10 | Reporting Limit
p,p'-ddd | PSTSW | MILLCREEK | Fall 2017 |  |  | 948 | 673 |  | 2017-10-05 | U | 10 | ug/kg | U |  | 10 | Reporting Limit
p,p'-ddd | PSTSW | CLOVERBRIDGE | Winter 2017 |  |  | 972 | 500 |  | 2017-03-23 | U | 10.1 | ug/kg | U |  | 10 | Reporting Limit
p,p'-ddd | PSTSW | SPRUCE | Winter 2017 |  |  | 972 | 505 |  | 2017-03-23 | U | 10 | ug/kg | U |  | 10 | Reporting Limit
p,p'-ddd | PSTSW | W_BR_MAHAN | Winter 2017 |  |  | 972 | 510 |  | 2017-03-23 | U | 10 | ug/kg | U |  | 10 | Reporting Limit
p,p'-ddd | PSTSW | W_BR_MAHAN | Fall 2017 |  |  | 972 | 827 |  | 2017-10-03 | U | 10 | ug/kg | U |  | 10 | Reporting Limit
p,p'-ddd | PSTSW | GOOSEUP | Winter 2017 |  | Endrin and/or DDT breakdown exceeds limits. Matrix interference suspected. | 974 | 402 |  | 2017-03-27 |  | 21.1 | ug/kg |  | 21.1 | 10 | Reporting Limit
p,p'-ddd | PSTSW | GOOSEMID | Winter 2017 |  | Endrin and/or DDT breakdown exceeds limits. Matrix interference suspected. Surrogate recovery low. Results and/or reporting limits may be biased low. | 974 | 407 |  | 2017-03-27 | U | 10 | ug/kg | U |  | 10 | Reporting Limit
p,p'-ddd | PSTSW | RCLAYPADELIN | Winter 2017 |  | Endrin and/or DDT breakdown exceeds limits. Matrix interference suspected. | 974 | 412 |  | 2017-03-27 |  | 16.5 | ug/kg |  | 16.5 | 10 | Reporting Limit
p,p'-ddd | PSTSW | EBRCLAYKENN | Winter 2017 |  | Endrin and/or DDT breakdown exceeds limits. Matrix interference suspected. | 974 | 422 |  | 2017-03-27 | J | 6.8 | ug/kg | J | 6.8 | 10 | Reporting Limit
p,p'-ddd | PSTSW | EBRCLAYEHILL | Winter 2017 |  | Endrin and/or DDT breakdown exceeds limits. Matrix interference suspected. | 974 | 425 |  | 2017-03-27 |  | 34 | ug/kg |  | 34 | 10 | Reporting Limit
p,p'-ddd | PSTSW | WBRCLAYHILL | Winter 2017 |  | Endrin and/or DDT breakdown exceeds limits. Matrix interference suspected. | 974 | 429 |  | 2017-03-27 |  | 28.6 | ug/kg |  | 28.6 | 10 | Reporting Limit
p,p'-ddd | PSTSW | WBRCLAYHILL | Winter 2017 |  | Endrin and/or DDT breakdown exceeds limits. Matrix interference suspected. | 974 | 430 | Duplicate | 2017-03-27 |  | 29.6 | ug/kg |  | 29.6 | 10 | Reporting Limit
p,p'-ddd | PSTSW | TOUGHSCAR | Winter 2017 |  | Endrin and/or DDT breakdown exceeds limits. Matrix interference suspected. | 974 | 434 |  | 2017-03-27 |  | 30.1 | ug/kg |  | 30.1 | 10 | Reporting Limit
p,p'-ddd | PSTSW | FQRTRIB | Winter 2017 |  | DILUTED BEFORE ANALYSIS | 974 | 437 |  | 2017-03-27 | Q | 584 | ug/kg | Q | 584 | 10 | Reporting Limit
p,p'-ddd | PSTSW | EBRCLAYUNION | Winter 2017 |  | DILUTED BEFORE ANALYSIS | 974 | 440 |  | 2017-03-28 | Q | 3210 | ug/kg | Q | 3210 | 10 | Reporting Limit
p,p'-ddd | PSTSW | WBRCLAY | Winter 2017 |  | Endrin and/or DDT breakdown exceeds limits. Matrix interference suspected. | 974 | 443 |  | 2017-03-28 | U | 10 | ug/kg | U |  | 10 | Reporting Limit
p,p'-ddd | PSTSW | WQN0178 | Winter 2017 |  | Endrin and/or DDT breakdown exceeds limits. Matrix interference suspected. | 974 | 446 |  | 2017-03-28 | U | 10 | ug/kg | U |  | 10 | Reporting Limit
p,p'-ddd | PSTSW | HUNGRY1ST | Spring 2017 |  | Extraction holding time exceeded. Results and/or reporting limits maybe biased low. | 974 | 532 |  | 2017-06-13 | U | 10 | ug/kg | U |  | 10 | Reporting Limit
p,p'-ddd | PSTSW | FRANKSTOWN | Spring 2017 |  | Extraction holding time exceeded. Results and/or reporting limits maybe biased low. | 974 | 535 |  | 2017-06-13 | U | 9.9 | ug/kg | U |  | 10 | Reporting Limit
p,p'-ddd | PSTSW | CLOVERBRIDGE | Spring 2017 |  | Extraction holding time exceeded. Results and/or reporting limits maybe biased low. | 974 | 540 |  | 2017-06-13 | U | 9.9 | ug/kg | U |  | 10 | Reporting Limit
p,p'-ddd | PSTSW | FRANKSTOWNST | Spring 2017 |  | Extraction holding time exceeded. Results and/or reporting limits maybe biased low. | 974 | 545 |  | 2017-06-13 | U | 10 | ug/kg | U |  | 10 | Reporting Limit
p,p'-ddd | PSTSW | SPRUCE | Spring 2017 |  | Extraction holding time exceeded. Results and/or reporting limits maybe biased low. | 974 | 550 |  | 2017-06-13 | U | 10 | ug/kg | U |  | 10 | Reporting Limit
p,p'-ddd | PSTSW | GOOSEUP | Spring 2017 |  | Extraction holding time exceeded. Results and/or reporting limits maybe biased low. | 974 | 565 |  | 2017-06-15 |  | 14.4 | ug/kg |  | 14.4 | 10 | Reporting Limit
p,p'-ddd | PSTSW | GOOSEMID | Spring 2017 |  | Extraction holding time exceeded. Results and/or reporting limits maybe biased low. | 974 | 569 |  | 2017-06-15 | U | 10 | ug/kg | U |  | 10 | Reporting Limit
p,p'-ddd | PSTSW | RCLAYPADELIN | Spring 2017 |  | Extraction holding time exceeded. Results and/or reporting limits maybe biased low. | 974 | 573 |  | 2017-06-15 |  | 16.2 | ug/kg |  | 16.2 | 10 | Reporting Limit
p,p'-ddd | PSTSW | EBRCLAYKENN | Spring 2017 |  | Extraction holding time exceeded. Results and/or reporting limits maybe biased low. | 974 | 577 |  | 2017-06-15 | J | 7.1 | ug/kg | J | 7.1 | 10 | Reporting Limit
p,p'-ddd | PSTSW | EBRCLAYEHILL | Spring 2017 |  | Extraction holding time exceeded. Results and/or reporting limits maybe biased low. | 974 | 579 |  | 2017-06-15 | J | 7.6 | ug/kg | J | 7.6 | 10 | Reporting Limit
p,p'-ddd | PSTSW | WBRCLAYKAOL | Spring 2017 |  | Extraction holding time exceeded. Results and/or reporting limits maybe biased low. | 974 | 581 |  | 2017-06-15 |  | 18.8 | ug/kg |  | 18.8 | 10 | Reporting Limit
p,p'-ddd | PSTSW | WBRCLAYHILL | Spring 2017 |  | Extraction holding time exceeded. Results and/or reporting limits maybe biased low. | 974 | 583 |  | 2017-06-15 |  | 27.2 | ug/kg |  | 27.2 | 10 | Reporting Limit
p,p'-ddd | PSTSW | TOUGHSCAR | Spring 2017 |  | Extraction holding time exceeded. Results and/or reporting limits maybe biased low. | 974 | 585 |  | 2017-06-15 | Q | 22.5 | ug/kg | Q | 22.5 | 10 | Reporting Limit
p,p'-ddd | PSTSW | FQRTRIB | Spring 2017 |  | Extraction holding time exceeded. Results and/or reporting limits maybe biased low. | 974 | 587 |  | 2017-06-15 |  | 315 | ug/kg |  | 315 | 10 | Reporting Limit
p,p'-ddd | PSTSW | FQRTRIB | Spring 2017 |  | Extraction holding time exceeded. Results and/or reporting limits maybe biased low. | 974 | 589 | Duplicate | 2017-06-15 |  | 360 | ug/kg |  | 360 | 10 | Reporting Limit
p,p'-ddd | PSTSW | EBRCLAYUNION | Spring 2017 |  | Extraction holding time exceeded. Results and/or reporting limits maybe biased low. | 974 | 591 |  | 2017-06-15 | Q | 55.2 | ug/kg | Q | 55.2 | 10 | Reporting Limit
p,p'-ddd | PSTSW | WBRCLAY | Spring 2017 |  | Extraction holding time exceeded. Results and/or reporting limits maybe biased low. | 974 | 594 |  | 2017-06-15 | U | 10 | ug/kg | U |  | 10 | Reporting Limit
p,p'-ddd | PSTSW | MAHONING3 | Fall 2017 |  |  | 974 | 748 |  | 2017-10-02 | U | 10 | ug/kg | U |  | 10 | Reporting Limit
p,p'-ddd | PSTSW | SHENANGO3 | Fall 2017 |  |  | 974 | 753 |  | 2017-10-02 | U | 10 | ug/kg | U |  | 10 | Reporting Limit
p,p'-ddd | PSTSW | BEAVBANK | Fall 2017 |  |  | 974 | 758 |  | 2017-10-02 | U | 9.9 | ug/kg | U |  | 10 | Reporting Limit
p,p'-ddd | PSTSW | MONOT1_86 | Fall 2017 |  |  | 974 | 769 |  | 2017-10-03 | U | 10 | ug/kg | U |  | 10 | Reporting Limit
p,p'-ddd | PSTSW | MONOT9_85 | Fall 2017 |  |  | 974 | 774 |  | 2017-10-03 | U | 10 | ug/kg | U |  | 10 | Reporting Limit
p,p'-ddd | PSTSW | DUNL_8 | Fall 2017 |  |  | 974 | 779 |  | 2017-10-04 | U | 10 | ug/kg | U |  | 10 | Reporting Limit
p,p'-dde | PSTSW | CONOGOOD | Spring 2013 |  |  | 901 | 100 |  | 2013-05-07 | U | 10.02 | ug/kg | U |  | 10 | Reporting Limit
p,p'-dde | PSTSW | CONOEAST | Spring 2013 |  |  | 901 | 101 |  | 2013-05-07 | U | 10.02 | ug/kg | U |  | 10 | Reporting Limit
p,p'-dde | PSTSW | SWATHER | Spring 2014 |  |  | 901 | 102 |  | 2014-05-08 | U | 10.04 | ug/kg | U |  | 10 | Reporting Limit
p,p'-dde | PSTSW | SWATHARP | Spring 2014 |  |  | 901 | 103 |  | 2014-05-08 | U | 10.08 | ug/kg | U |  | 10 | Reporting Limit
p,p'-dde | PSTSW | LSWATMILL | Spring 2014 |  |  | 901 | 104 |  | 2014-05-08 | U | 10.02 | ug/kg | U |  | 10 | Reporting Limit
p,p'-dde | PSTSW | FAIRVIEW | Spring 2014 |  |  | 901 | 105 |  | 2014-05-12 | U | 10.06 | ug/kg | U |  | 10 | Reporting Limit
p,p'-dde | PSTSW | ROCKWEST2 | Spring 2014 |  | Surrogate recoveries high. Results may be biased high. | 901 | 106 |  | 2014-05-12 | U | 10.02 | ug/kg | U |  | 10 | Reporting Limit
p,p'-dde | PSTSW | LTOWNNAR | Spring 2014 |  |  | 901 | 114 |  | 2014-05-13 | U | 10.101 | ug/kg | U |  | 10 | Reporting Limit
p,p'-dde | PSTSW | NEW_2 | Spring 2014 |  |  | 901 | 118 |  | 2014-05-14 | U | 10.02 | ug/kg | U |  | 10 | Reporting Limit
p,p'-dde | PSTSW | MAREAST2 | Spring 2014 |  |  | 901 | 119 |  | 2014-05-14 |  | 10.904 | ug/kg |  | 10.904 | 10 | Reporting Limit
p,p'-dde | PSTSW | LSWATSALEM | Spring 2014 |  |  | 901 | 122 |  | 2014-05-20 | U | 10 | ug/kg | U |  | 10 | Reporting Limit
p,p'-dde | PSTSW | CROSSKL2 | Spring 2014 |  |  | 901 | 123 |  | 2014-05-20 | U | 10 | ug/kg | U |  | 10 | Reporting Limit
p,p'-dde | PSTSW | ELIZABETH | Spring 2014 |  |  | 901 | 124 |  | 2014-05-20 | U | 10 | ug/kg | U |  | 10 | Reporting Limit
p,p'-dde | PSTSW | MOR18 | Spring 2014 |  |  | 901 | 127 |  | 2014-05-27 | U | 10 | ug/kg | U |  | 10 | Reporting Limit
p,p'-dde | PSTSW | MOR18 | Spring 2014 |  |  | 901 | 128 | Duplicate | 2014-05-27 | U | 10 | ug/kg | U |  | 10 | Reporting Limit
p,p'-dde | PSTSW | TUSCARORA CK | Spring 2014 |  |  | 901 | 129 |  | 2014-05-28 | U | 10 | ug/kg | U |  | 10 | Reporting Limit
p,p'-dde | PSTSW | SUTWESTN | Spring 2014 |  | Surrogate recovery low. Results and/or reporting limits may be biased low. | 901 | 130 |  | 2014-05-29 | U | 10 | ug/kg | U |  | 10 | Reporting Limit
p,p'-dde | PSTSW | KISHREEDSVIL | Spring 2014 |  |  | 901 | 132 |  | 2014-06-04 | U | 10 | ug/kg | U |  | 10 | Reporting Limit
p,p'-dde | PSTSW | KISHHIGHLAND | Spring 2014 |  |  | 901 | 133 |  | 2014-06-04 | U | 10 | ug/kg | U |  | 10 | Reporting Limit
p,p'-dde | PSTSW | CHEST | Spring 2014 |  |  | 901 | 135 |  | 2014-06-18 | U | 9.94 | ug/kg | U |  | 10 | Reporting Limit
p,p'-dde | PSTSW | GOOSEMID | Spring 2014 |  |  | 901 | 137 |  | 2014-06-18 | U | 9.9 | ug/kg | U |  | 10 | Reporting Limit
p,p'-dde | PSTSW | GOOSEUP | Spring 2014 |  |  | 901 | 139 |  | 2014-06-18 | U | 10 | ug/kg | U |  | 10 | Reporting Limit
p,p'-dde | PSTSW | SWATHARP | Fall 2014 |  |  | 901 | 150 |  | 2014-08-05 | U | 10 | ug/kg | U |  | 10 | Reporting Limit
p,p'-dde | PSTSW | LSWATMILL | Fall 2014 |  |  | 901 | 151 |  | 2014-08-05 | U | 10 | ug/kg | U |  | 10 | Reporting Limit
p,p'-dde | PSTSW | CONOGOOD | Fall 2014 |  |  | 901 | 152 |  | 2014-08-05 | U | 10 | ug/kg | U |  | 10 | Reporting Limit
p,p'-dde | PSTSW | TUSCARORA CK | Fall 2014 |  |  | 901 | 153 |  | 2014-08-07 | U | 10 | ug/kg | U |  | 10 | Reporting Limit
p,p'-dde | PSTSW | KISHREEDSVIL | Fall 2014 |  |  | 901 | 154 |  | 2014-08-07 | U | 10 | ug/kg | U |  | 10 | Reporting Limit
p,p'-dde | PSTSW | SWATHER | Fall 2014 |  |  | 901 | 155 |  | 2014-08-12 |  | 10.667 | ug/kg |  | 10.667 | 10 | Reporting Limit
p,p'-dde | PSTSW | ELIZABETH | Fall 2014 |  |  | 901 | 157 |  | 2014-08-12 | U | 9.92 | ug/kg | U |  | 10 | Reporting Limit
p,p'-dde | PSTSW | CROSSKL2 | Fall 2014 |  |  | 901 | 159 |  | 2014-08-12 | U | 9.94 | ug/kg | U |  | 10 | Reporting Limit
p,p'-dde | PSTSW | CONOEAST | Fall 2014 |  |  | 901 | 161 |  | 2014-08-12 | U | 9.94 | ug/kg | U |  | 10 | Reporting Limit
p,p'-dde | PSTSW | MOR18 | Fall 2014 |  |  | 901 | 163 |  | 2014-08-13 | U | 10.02 | ug/kg | U |  | 10 | Reporting Limit
p,p'-dde | PSTSW | LTOWNNAR | Fall 2014 |  |  | 901 | 168 |  | 2014-08-14 | U | 10.04 | ug/kg | U |  | 10 | Reporting Limit
p,p'-dde | PSTSW | KISHHIGHLAND | Fall 2014 |  |  | 901 | 169 |  | 2014-08-14 | U | 9.96 | ug/kg | U |  | 10 | Reporting Limit
p,p'-dde | PSTSW | LSWATSALEM | Fall 2014 |  |  | 901 | 170 |  | 2014-08-25 | U | 10.02 | ug/kg | U |  | 10 | Reporting Limit
p,p'-dde | PSTSW | LSWATSALEM | Fall 2014 |  |  | 901 | 171 | Duplicate | 2014-08-25 | U | 10.101 | ug/kg | U |  | 10 | Reporting Limit
p,p'-dde | PSTSW | NEW_2 | Fall 2014 |  |  | 901 | 173 |  | 2014-08-28 | U | 10.02 | ug/kg | U |  | 10 | Reporting Limit
p,p'-dde | PSTSW | ROCKWEST2 | Fall 2014 |  |  | 901 | 174 |  | 2014-08-28 | U | 10.08 | ug/kg | U |  | 10 | Reporting Limit
p,p'-dde | PSTSW | FAIRVIEW | Fall 2014 |  |  | 901 | 175 |  | 2014-09-02 | U | 9.98 | ug/kg | U |  | 10 | Reporting Limit
p,p'-dde | PSTSW | MAREAST2 | Fall 2014 |  |  | 901 | 176 |  | 2014-09-02 | U | 10.04 | ug/kg | U |  | 10 | Reporting Limit
p,p'-dde | PSTSW | SUTWESTN | Fall 2014 |  |  | 901 | 177 |  | 2014-09-08 | U | 10 | ug/kg | U |  | 10 | Reporting Limit
p,p'-dde | PSTSW | MOR18 | Spring 2013 |  |  | 901 | 188 |  | 2013-05-13 | U | 9.98 | ug/kg | U |  | 10 | Reporting Limit
p,p'-dde | PSTSW | SUNEAST | Spring 2013 |  |  | 901 | 189 |  | 2013-05-21 | U | 10.06 | ug/kg | U |  | 10 | Reporting Limit
p,p'-dde | PSTSW | SUNWEST | Spring 2013 |  |  | 901 | 190 |  | 2013-05-21 | U | 10.06 | ug/kg | U |  | 10 | Reporting Limit
p,p'-dde | PSTSW | LTOWNNAR | Spring 2013 |  |  | 901 | 191 |  | 2013-05-21 | U | 10.02 | ug/kg | U |  | 10 | Reporting Limit
p,p'-dde | PSTSW | NEW_2 | Spring 2013 |  |  | 901 | 192 |  | 2013-05-21 | U | 9.633 | ug/kg | U |  | 10 | Reporting Limit
p,p'-dde | PSTSW | NEW_2 | Spring 2013 |  |  | 901 | 193 | Duplicate | 2013-05-21 | U | 10 | ug/kg | U |  | 10 | Reporting Limit
p,p'-dde | PSTSW | ROCKWEST2 | Spring 2013 |  |  | 901 | 194 |  | 2013-05-21 | U | 9.823 | ug/kg | U |  | 10 | Reporting Limit
p,p'-dde | PSTSW | MAREAST2 | Spring 2013 |  |  | 901 | 195 |  | 2013-05-22 | U | 9.98 | ug/kg | U |  | 10 | Reporting Limit
p,p'-dde | PSTSW | MARWEST2 | Spring 2013 |  |  | 901 | 196 |  | 2013-05-22 | U | 10 | ug/kg | U |  | 10 | Reporting Limit
p,p'-dde | PSTSW | FRANK | Spring 2013 |  |  | 901 | 199 |  | 2013-05-16 | U | 10 | ug/kg | U |  | 10 | Reporting Limit
p,p'-dde | PSTSW | CONNZELION | Spring 2013 |  |  | 901 | 200 |  | 2013-05-16 | U | 9.708 | ug/kg | U |  | 10 | Reporting Limit
p,p'-dde | PSTSW | SUTWESTN | Spring 2013 |  |  | 901 | 201 |  | 2013-05-17 | U | 9.96 | ug/kg | U |  | 10 | Reporting Limit
p,p'-dde | PSTSW | SUSQ_41 | Spring 2013 |  |  | 901 | 202 |  | 2013-05-22 | U | 9.94 | ug/kg | U |  | 10 | Reporting Limit
p,p'-dde | PSTSW | ROCKEAST2 | Spring 2013 |  |  | 901 | 203 |  | 2013-05-22 | U | 9.765 | ug/kg | U |  | 10 | Reporting Limit
p,p'-dde | PSTSW | SUNEAST | Fall 2013 |  |  | 901 | 206 |  | 2013-08-05 | U | 9.784 | ug/kg | U |  | 10 | Reporting Limit
p,p'-dde | PSTSW | SUNWEST | Fall 2013 |  |  | 901 | 207 |  | 2013-08-05 | U | 10.06 | ug/kg | U |  | 10 | Reporting Limit
p,p'-dde | PSTSW | LTOWNNAR | Fall 2013 |  |  | 901 | 208 |  | 2013-08-07 | U | 9.765 | ug/kg | U |  | 10 | Reporting Limit
p,p'-dde | PSTSW | NEW_2 | Fall 2013 |  |  | 901 | 209 |  | 2013-08-07 | U | 9.615 | ug/kg | U |  | 10 | Reporting Limit
p,p'-dde | PSTSW | SUSQ_41 | Fall 2013 |  |  | 901 | 210 |  | 2013-08-05 | U | 9.92 | ug/kg | U |  | 10 | Reporting Limit
p,p'-dde | PSTSW | ROCKEAST2 | Fall 2013 |  |  | 901 | 211 |  | 2013-08-05 | U | 10.121 | ug/kg | U |  | 10 | Reporting Limit
p,p'-dde | PSTSW | ROCKWEST2 | Fall 2013 |  |  | 901 | 212 |  | 2013-08-05 | U | 9.784 | ug/kg | U |  | 10 | Reporting Limit
p,p'-dde | PSTSW | MARWEST2 | Fall 2013 |  |  | 901 | 213 |  | 2013-08-06 | U | 9.842 | ug/kg | U |  | 10 | Reporting Limit
p,p'-dde | PSTSW | MAREAST2 | Fall 2013 |  |  | 901 | 214 |  | 2013-08-06 | U | 10.04 | ug/kg | U |  | 10 | Reporting Limit
p,p'-dde | PSTSW | SUSQ_41 | Fall 2013 |  |  | 901 | 215 | Duplicate | 2013-08-05 | U | 9.98 | ug/kg | U |  | 10 | Reporting Limit
p,p'-dde | PSTSW | MOR18 | Fall 2013 |  |  | 901 | 218 |  | 2013-08-07 | U | 10.101 | ug/kg | U |  | 10 | Reporting Limit
p,p'-dde | PSTSW | FRANK | Fall 2013 |  | Surrogate recovery low. Results may be biased low. | 901 | 221 |  | 2013-08-13 | U | 10.02 | ug/kg | U |  | 10 | Reporting Limit
p,p'-dde | PSTSW | SUTWESTN | Fall 2013 |  |  | 901 | 227 |  | 2013-08-14 | U | 10 | ug/kg | U |  | 10 | Reporting Limit
p,p'-dde | PSTSW | CONNZELION | Fall 2013 |  |  | 901 | 229 |  | 2013-08-13 | U | 9.98 | ug/kg | U |  | 10 | Reporting Limit
p,p'-dde | PSTSW | HALTER | Fall 2017 |  |  | 901 | 865 |  | 2017-10-02 | U | 9.9 | ug/kg | U |  | 10 | Reporting Limit
p,p'-dde | PSTSW | CLOVERBRIDGE | Fall 2017 |  |  | 901 | 870 |  | 2017-10-02 | U | 10 | ug/kg | U |  | 10 | Reporting Limit
p,p'-dde | PSTSW | CLOVERBRIDGE | Fall 2017 |  |  | 901 | 875 | Duplicate | 2017-10-02 | U | 10 | ug/kg | U |  | 10 | Reporting Limit
p,p'-dde | PSTSW | SPRUCE | Fall 2017 |  |  | 901 | 880 |  | 2017-10-02 | U | 10 | ug/kg | U |  | 10 | Reporting Limit
p,p'-dde | PSTSW | WQN0465 | Winter 2017 |  |  | 942 | 453 |  | 2017-03-22 | U | 10 | ug/kg | U |  | 10 | Reporting Limit
p,p'-dde | PSTSW | CONESTOGA23 | Winter 2017 |  | Endrin and/or DDT breakdown exceeds limits. Matrix interference suspected. | 948 | 442 |  | 2017-03-27 | U | 10 | ug/kg | U |  | 10 | Reporting Limit
p,p'-dde | PSTSW | MILLCREEK | Winter 2017 |  | Endrin and/or DDT breakdown exceeds limits. Matrix interference suspected. | 948 | 443 |  | 2017-03-27 | U | 10 | ug/kg | U |  | 10 | Reporting Limit
p,p'-dde | PSTSW | CONESTOGADWS | Winter 2017 |  | Endrin and/or DDT breakdown exceeds limits. Matrix interference suspected. | 948 | 444 |  | 2017-03-27 | U | 10 | ug/kg | U |  | 10 | Reporting Limit
p,p'-dde | PSTSW | CONESTOGA23 | Spring 2017 |  | Extraction holding time exceeded. Results and/or reporting limits maybe biased low. | 948 | 607 |  | 2017-06-15 | U | 10 | ug/kg | U |  | 10 | Reporting Limit
p,p'-dde | PSTSW | CONESTOGADWS | Spring 2017 |  | Extraction holding time exceeded. Results and/or reporting limits maybe biased low. | 948 | 610 |  | 2017-06-15 | U | 10 | ug/kg | U |  | 10 | Reporting Limit
p,p'-dde | PSTSW | MILLCREEK | Spring 2017 |  | Extraction holding time exceeded. Results and/or reporting limits maybe biased low. | 948 | 613 |  | 2017-06-15 | U | 10 | ug/kg | U |  | 10 | Reporting Limit
p,p'-dde | PSTSW | WQN0465 | Spring 2017 |  | Extraction holding time exceeded. Results and/or reporting limits maybe biased low. | 948 | 616 |  | 2017-06-16 | U | 10 | ug/kg | U |  | 10 | Reporting Limit
p,p'-dde | PSTSW | WQN0178 | Spring 2017 |  | Extraction holding time exceeded. Results and/or reporting limits maybe biased low. | 948 | 619 |  | 2017-06-16 | U | 9.9 | ug/kg | U |  | 10 | Reporting Limit
p,p'-dde | PSTSW | WQN0178 | Spring 2017 |  | Extraction holding time exceeded. Results and/or reporting limits maybe biased low. | 948 | 622 | Duplicate | 2017-06-16 | U | 10 | ug/kg | U |  | 10 | Reporting Limit
p,p'-dde | PSTSW | CONESTOGA23 | Fall 2017 |  |  | 948 | 628 |  | 2017-10-02 | U | 10 | ug/kg | U |  | 10 | Reporting Limit
p,p'-dde | PSTSW | TULPEHOCKEN | Fall 2017 |  |  | 948 | 631 |  | 2017-10-02 | U | 10 | ug/kg | U |  | 10 | Reporting Limit
p,p'-dde | PSTSW | MAIDEN | Fall 2017 |  |  | 948 | 634 |  | 2017-10-02 | U | 10 | ug/kg | U |  | 10 | Reporting Limit
p,p'-dde | PSTSW | RCLAYPADELIN | Fall 2017 |  |  | 948 | 637 |  | 2017-10-03 |  | 24.8 | ug/kg |  | 24.8 | 10 | Reporting Limit
p,p'-dde | PSTSW | WBRCLAYKAOL | Fall 2017 |  |  | 948 | 640 |  | 2017-10-03 |  | 14.2 | ug/kg |  | 14.2 | 10 | Reporting Limit
p,p'-dde | PSTSW | WBRCLAYHILL | Fall 2017 |  |  | 948 | 643 |  | 2017-10-03 |  | 17.6 | ug/kg |  | 17.6 | 10 | Reporting Limit
p,p'-dde | PSTSW | TOUGHSCAR | Fall 2017 |  |  | 948 | 646 |  | 2017-10-03 |  | 20.8 | ug/kg |  | 20.8 | 10 | Reporting Limit
p,p'-dde | PSTSW | FQRTRIB | Fall 2017 |  |  | 948 | 649 |  | 2017-10-03 | Q | 230 | ug/kg | Q | 230 | 10 | Reporting Limit
p,p'-dde | PSTSW | EBRCLAYKENN | Fall 2017 |  | Results are reported to the MDL level. | 948 | 652 |  | 2017-10-03 | J | 8 | ug/kg | J | 8 | 10 | Reporting Limit
p,p'-dde | PSTSW | EBRCLAYEHILL | Fall 2017 |  | Results are reported to the MDL level. | 948 | 655 |  | 2017-10-03 | J | 5 | ug/kg | J | 5 | 10 | Reporting Limit
p,p'-dde | PSTSW | EBRCLAYLOC | Fall 2017 |  | Results are reported to the MDL level. | 948 | 658 |  | 2017-10-03 | J | 3.9 | ug/kg | J | 3.9 | 10 | Reporting Limit
p,p'-dde | PSTSW | WBRCLAY | Fall 2017 |  |  | 948 | 661 |  | 2017-10-03 | U | 10 | ug/kg | U |  | 10 | Reporting Limit
p,p'-dde | PSTSW | GOOSEMID | Fall 2017 |  |  | 948 | 664 |  | 2017-10-03 | U | 10 | ug/kg | U |  | 10 | Reporting Limit
p,p'-dde | PSTSW | GOOSEUP | Fall 2017 |  |  | 948 | 667 |  | 2017-10-03 |  | 16.4 | ug/kg |  | 16.4 | 10 | Reporting Limit
p,p'-dde | PSTSW | CONESTOGADWS | Fall 2017 |  |  | 948 | 670 |  | 2017-10-05 | U | 10 | ug/kg | U |  | 10 | Reporting Limit
p,p'-dde | PSTSW | MILLCREEK | Fall 2017 |  |  | 948 | 673 |  | 2017-10-05 | U | 10 | ug/kg | U |  | 10 | Reporting Limit
p,p'-dde | PSTSW | CLOVERBRIDGE | Winter 2017 |  |  | 972 | 500 |  | 2017-03-23 | U | 10.1 | ug/kg | U |  | 10 | Reporting Limit
p,p'-dde | PSTSW | SPRUCE | Winter 2017 |  |  | 972 | 505 |  | 2017-03-23 | U | 10 | ug/kg | U |  | 10 | Reporting Limit
p,p'-dde | PSTSW | W_BR_MAHAN | Winter 2017 |  |  | 972 | 510 |  | 2017-03-23 | U | 10 | ug/kg | U |  | 10 | Reporting Limit
p,p'-dde | PSTSW | W_BR_MAHAN | Fall 2017 |  |  | 972 | 827 |  | 2017-10-03 | U | 10 | ug/kg | U |  | 10 | Reporting Limit
p,p'-dde | PSTSW | GOOSEUP | Winter 2017 |  | Endrin and/or DDT breakdown exceeds limits. Matrix interference suspected. | 974 | 402 |  | 2017-03-27 |  | 24 | ug/kg |  | 24 | 10 | Reporting Limit
p,p'-dde | PSTSW | GOOSEMID | Winter 2017 |  | Endrin and/or DDT breakdown exceeds limits. Matrix interference suspected. Surrogate recovery low. Results and/or reporting limits may be biased low. | 974 | 407 |  | 2017-03-27 | J | 7 | ug/kg | J | 7 | 10 | Reporting Limit
p,p'-dde | PSTSW | RCLAYPADELIN | Winter 2017 |  | Endrin and/or DDT breakdown exceeds limits. Matrix interference suspected. | 974 | 412 |  | 2017-03-27 |  | 21 | ug/kg |  | 21 | 10 | Reporting Limit
p,p'-dde | PSTSW | EBRCLAYKENN | Winter 2017 |  | Endrin and/or DDT breakdown exceeds limits. Matrix interference suspected. | 974 | 422 |  | 2017-03-27 | J | 7.9 | ug/kg | J | 7.9 | 10 | Reporting Limit
p,p'-dde | PSTSW | EBRCLAYEHILL | Winter 2017 |  | Endrin and/or DDT breakdown exceeds limits. Matrix interference suspected. | 974 | 425 |  | 2017-03-27 |  | 34.2 | ug/kg |  | 34.2 | 10 | Reporting Limit
p,p'-dde | PSTSW | WBRCLAYHILL | Winter 2017 |  | Endrin and/or DDT breakdown exceeds limits. Matrix interference suspected. | 974 | 429 |  | 2017-03-27 | J | 60.5 | ug/kg | J | 60.5 | 10 | Reporting Limit
p,p'-dde | PSTSW | WBRCLAYHILL | Winter 2017 |  | Endrin and/or DDT breakdown exceeds limits. Matrix interference suspected. | 974 | 430 | Duplicate | 2017-03-27 | J | 61 | ug/kg | J | 61 | 10 | Reporting Limit
p,p'-dde | PSTSW | TOUGHSCAR | Winter 2017 |  | Endrin and/or DDT breakdown exceeds limits. Matrix interference suspected. | 974 | 434 |  | 2017-03-27 |  | 45.2 | ug/kg |  | 45.2 | 10 | Reporting Limit
p,p'-dde | PSTSW | FQRTRIB | Winter 2017 |  | DILUTED BEFORE ANALYSIS | 974 | 437 |  | 2017-03-27 |  | 467 | ug/kg |  | 467 | 10 | Reporting Limit
p,p'-dde | PSTSW | EBRCLAYUNION | Winter 2017 |  | DILUTED BEFORE ANALYSIS | 974 | 440 |  | 2017-03-28 |  | 415 | ug/kg |  | 415 | 10 | Reporting Limit
p,p'-dde | PSTSW | WBRCLAY | Winter 2017 |  | Endrin and/or DDT breakdown exceeds limits. Matrix interference suspected. | 974 | 443 |  | 2017-03-28 | U | 10 | ug/kg | U |  | 10 | Reporting Limit
p,p'-dde | PSTSW | WQN0178 | Winter 2017 |  | Endrin and/or DDT breakdown exceeds limits. Matrix interference suspected. | 974 | 446 |  | 2017-03-28 | U | 10 | ug/kg | U |  | 10 | Reporting Limit
p,p'-dde | PSTSW | HUNGRY1ST | Spring 2017 |  | Extraction holding time exceeded. Results and/or reporting limits maybe biased low. | 974 | 532 |  | 2017-06-13 | U | 10 | ug/kg | U |  | 10 | Reporting Limit
p,p'-dde | PSTSW | FRANKSTOWN | Spring 2017 |  | Extraction holding time exceeded. Results and/or reporting limits maybe biased low. | 974 | 535 |  | 2017-06-13 | U | 9.9 | ug/kg | U |  | 10 | Reporting Limit
p,p'-dde | PSTSW | CLOVERBRIDGE | Spring 2017 |  | Extraction holding time exceeded. Results and/or reporting limits maybe biased low. | 974 | 540 |  | 2017-06-13 | U | 9.9 | ug/kg | U |  | 10 | Reporting Limit
p,p'-dde | PSTSW | FRANKSTOWNST | Spring 2017 |  | Extraction holding time exceeded. Results and/or reporting limits maybe biased low. | 974 | 545 |  | 2017-06-13 | U | 10 | ug/kg | U |  | 10 | Reporting Limit
p,p'-dde | PSTSW | SPRUCE | Spring 2017 |  | Extraction holding time exceeded. Results and/or reporting limits maybe biased low. | 974 | 550 |  | 2017-06-13 | U | 10 | ug/kg | U |  | 10 | Reporting Limit
p,p'-dde | PSTSW | GOOSEUP | Spring 2017 |  | Extraction holding time exceeded. Results and/or reporting limits maybe biased low. | 974 | 565 |  | 2017-06-15 | U | 10 | ug/kg | U |  | 10 | Reporting Limit
p,p'-dde | PSTSW | GOOSEMID | Spring 2017 |  | Extraction holding time exceeded. Results and/or reporting limits maybe biased low. | 974 | 569 |  | 2017-06-15 | U | 10 | ug/kg | U |  | 10 | Reporting Limit
p,p'-dde | PSTSW | RCLAYPADELIN | Spring 2017 |  | Extraction holding time exceeded. Results and/or reporting limits maybe biased low. | 974 | 573 |  | 2017-06-15 |  | 24.2 | ug/kg |  | 24.2 | 10 | Reporting Limit
p,p'-dde | PSTSW | EBRCLAYKENN | Spring 2017 |  | Extraction holding time exceeded. Results and/or reporting limits maybe biased low. | 974 | 577 |  | 2017-06-15 | J | 9.2 | ug/kg | J | 9.2 | 10 | Reporting Limit
p,p'-dde | PSTSW | EBRCLAYEHILL | Spring 2017 |  | Extraction holding time exceeded. Results and/or reporting limits maybe biased low. | 974 | 579 |  | 2017-06-15 | J | 7.2 | ug/kg | J | 7.2 | 10 | Reporting Limit
p,p'-dde | PSTSW | WBRCLAYKAOL | Spring 2017 |  | Extraction holding time exceeded. Results and/or reporting limits maybe biased low. | 974 | 581 |  | 2017-06-15 |  | 23 | ug/kg |  | 23 | 10 | Reporting Limit
p,p'-dde | PSTSW | WBRCLAYHILL | Spring 2017 |  | Extraction holding time exceeded. Results and/or reporting limits maybe biased low. | 974 | 583 |  | 2017-06-15 |  | 21.9 | ug/kg |  | 21.9 | 10 | Reporting Limit
p,p'-dde | PSTSW | TOUGHSCAR | Spring 2017 |  | Extraction holding time exceeded. Results and/or reporting limits maybe biased low. | 974 | 585 |  | 2017-06-15 | Q | 36.3 | ug/kg | Q | 36.3 | 10 | Reporting Limit
p,p'-dde | PSTSW | FQRTRIB | Spring 2017 |  | Extraction holding time exceeded. Results and/or reporting limits maybe biased low. | 974 | 587 |  | 2017-06-15 |  | 230 | ug/kg |  | 230 | 10 | Reporting Limit
p,p'-dde | PSTSW | FQRTRIB | Spring 2017 |  | Extraction holding time exceeded. Results and/or reporting limits maybe biased low. | 974 | 589 | Duplicate | 2017-06-15 |  | 275 | ug/kg |  | 275 | 10 | Reporting Limit
p,p'-dde | PSTSW | EBRCLAYUNION | Spring 2017 |  | Extraction holding time exceeded. Results and/or reporting limits maybe biased low. | 974 | 591 |  | 2017-06-15 |  | 23.4 | ug/kg |  | 23.4 | 10 | Reporting Limit
p,p'-dde | PSTSW | WBRCLAY | Spring 2017 |  | Extraction holding time exceeded. Results and/or reporting limits maybe biased low. | 974 | 594 |  | 2017-06-15 | U | 10 | ug/kg | U |  | 10 | Reporting Limit
p,p'-dde | PSTSW | MAHONING3 | Fall 2017 |  |  | 974 | 748 |  | 2017-10-02 | U | 10 | ug/kg | U |  | 10 | Reporting Limit
p,p'-dde | PSTSW | SHENANGO3 | Fall 2017 |  |  | 974 | 753 |  | 2017-10-02 | U | 10 | ug/kg | U |  | 10 | Reporting Limit
p,p'-dde | PSTSW | BEAVBANK | Fall 2017 |  |  | 974 | 758 |  | 2017-10-02 | U | 9.9 | ug/kg | U |  | 10 | Reporting Limit
p,p'-dde | PSTSW | MONOT1_86 | Fall 2017 |  |  | 974 | 769 |  | 2017-10-03 | U | 10 | ug/kg | U |  | 10 | Reporting Limit
p,p'-dde | PSTSW | MONOT9_85 | Fall 2017 |  |  | 974 | 774 |  | 2017-10-03 | U | 10 | ug/kg | U |  | 10 | Reporting Limit
p,p'-dde | PSTSW | DUNL_8 | Fall 2017 |  |  | 974 | 779 |  | 2017-10-04 | U | 10 | ug/kg | U |  | 10 | Reporting Limit
p,p'-ddt | PSTSW | CONOGOOD | Spring 2013 |  |  | 901 | 100 |  | 2013-05-07 | U | 10.02 | ug/kg | U |  | 10 | Reporting Limit
p,p'-ddt | PSTSW | CONOEAST | Spring 2013 |  |  | 901 | 101 |  | 2013-05-07 | U | 10.02 | ug/kg | U |  | 10 | Reporting Limit
p,p'-ddt | PSTSW | SWATHER | Spring 2014 |  |  | 901 | 102 |  | 2014-05-08 | U | 10.04 | ug/kg | U |  | 10 | Reporting Limit
p,p'-ddt | PSTSW | SWATHARP | Spring 2014 |  |  | 901 | 103 |  | 2014-05-08 | U | 10.08 | ug/kg | U |  | 10 | Reporting Limit
p,p'-ddt | PSTSW | LSWATMILL | Spring 2014 |  |  | 901 | 104 |  | 2014-05-08 | U | 10.02 | ug/kg | U |  | 10 | Reporting Limit
p,p'-ddt | PSTSW | FAIRVIEW | Spring 2014 |  |  | 901 | 105 |  | 2014-05-12 | U | 10.06 | ug/kg | U |  | 10 | Reporting Limit
p,p'-ddt | PSTSW | ROCKWEST2 | Spring 2014 |  | Surrogate recoveries high. Results may be biased high. | 901 | 106 |  | 2014-05-12 | U | 10.02 | ug/kg | U |  | 10 | Reporting Limit
p,p'-ddt | PSTSW | LTOWNNAR | Spring 2014 |  |  | 901 | 114 |  | 2014-05-13 | U | 10.101 | ug/kg | U |  | 10 | Reporting Limit
p,p'-ddt | PSTSW | NEW_2 | Spring 2014 |  |  | 901 | 118 |  | 2014-05-14 | U | 10.02 | ug/kg | U |  | 10 | Reporting Limit
p,p'-ddt | PSTSW | MAREAST2 | Spring 2014 |  |  | 901 | 119 |  | 2014-05-14 | U | 9.98 | ug/kg | U |  | 10 | Reporting Limit
p,p'-ddt | PSTSW | LSWATSALEM | Spring 2014 |  |  | 901 | 122 |  | 2014-05-20 | U | 10 | ug/kg | U |  | 10 | Reporting Limit
p,p'-ddt | PSTSW | CROSSKL2 | Spring 2014 |  |  | 901 | 123 |  | 2014-05-20 | U | 10 | ug/kg | U |  | 10 | Reporting Limit
p,p'-ddt | PSTSW | ELIZABETH | Spring 2014 |  |  | 901 | 124 |  | 2014-05-20 | U | 10 | ug/kg | U |  | 10 | Reporting Limit
p,p'-ddt | PSTSW | MOR18 | Spring 2014 |  |  | 901 | 127 |  | 2014-05-27 | U | 10 | ug/kg | U |  | 10 | Reporting Limit
p,p'-ddt | PSTSW | MOR18 | Spring 2014 |  | Matrix spike recoveries low. | 901 | 128 | Duplicate | 2014-05-27 | U | 10 | ug/kg | U |  | 10 | Reporting Limit
p,p'-ddt | PSTSW | TUSCARORA CK | Spring 2014 |  |  | 901 | 129 |  | 2014-05-28 | U | 10 | ug/kg | U |  | 10 | Reporting Limit
p,p'-ddt | PSTSW | SUTWESTN | Spring 2014 |  | Surrogate recovery low. Results and/or reporting limits may be biased low. | 901 | 130 |  | 2014-05-29 | U | 10 | ug/kg | U |  | 10 | Reporting Limit
p,p'-ddt | PSTSW | KISHREEDSVIL | Spring 2014 |  |  | 901 | 132 |  | 2014-06-04 | U | 10 | ug/kg | U |  | 10 | Reporting Limit
p,p'-ddt | PSTSW | KISHHIGHLAND | Spring 2014 |  |  | 901 | 133 |  | 2014-06-04 | U | 10 | ug/kg | U |  | 10 | Reporting Limit
p,p'-ddt | PSTSW | CHEST | Spring 2014 |  |  | 901 | 135 |  | 2014-06-18 | U | 9.94 | ug/kg | U |  | 10 | Reporting Limit
p,p'-ddt | PSTSW | GOOSEMID | Spring 2014 |  |  | 901 | 137 |  | 2014-06-18 | U | 9.9 | ug/kg | U |  | 10 | Reporting Limit
p,p'-ddt | PSTSW | GOOSEUP | Spring 2014 |  |  | 901 | 139 |  | 2014-06-18 | U | 10 | ug/kg | U |  | 10 | Reporting Limit
p,p'-ddt | PSTSW | SWATHARP | Fall 2014 |  |  | 901 | 150 |  | 2014-08-05 | U | 10 | ug/kg | U |  | 10 | Reporting Limit
p,p'-ddt | PSTSW | LSWATMILL | Fall 2014 |  |  | 901 | 151 |  | 2014-08-05 | U | 10 | ug/kg | U |  | 10 | Reporting Limit
p,p'-ddt | PSTSW | CONOGOOD | Fall 2014 |  |  | 901 | 152 |  | 2014-08-05 | U | 10 | ug/kg | U |  | 10 | Reporting Limit
p,p'-ddt | PSTSW | TUSCARORA CK | Fall 2014 |  |  | 901 | 153 |  | 2014-08-07 | U | 10 | ug/kg | U |  | 10 | Reporting Limit
p,p'-ddt | PSTSW | KISHREEDSVIL | Fall 2014 |  |  | 901 | 154 |  | 2014-08-07 | U | 10 | ug/kg | U |  | 10 | Reporting Limit
p,p'-ddt | PSTSW | SWATHER | Fall 2014 |  |  | 901 | 155 |  | 2014-08-12 | U | 9.9 | ug/kg | U |  | 10 | Reporting Limit
p,p'-ddt | PSTSW | ELIZABETH | Fall 2014 |  |  | 901 | 157 |  | 2014-08-12 | U | 9.92 | ug/kg | U |  | 10 | Reporting Limit
p,p'-ddt | PSTSW | CROSSKL2 | Fall 2014 |  |  | 901 | 159 |  | 2014-08-12 | U | 9.94 | ug/kg | U |  | 10 | Reporting Limit
p,p'-ddt | PSTSW | CONOEAST | Fall 2014 |  |  | 901 | 161 |  | 2014-08-12 | U | 9.94 | ug/kg | U |  | 10 | Reporting Limit
p,p'-ddt | PSTSW | MOR18 | Fall 2014 |  |  | 901 | 163 |  | 2014-08-13 | U | 10.02 | ug/kg | U |  | 10 | Reporting Limit
p,p'-ddt | PSTSW | LTOWNNAR | Fall 2014 |  |  | 901 | 168 |  | 2014-08-14 | U | 10.04 | ug/kg | U |  | 10 | Reporting Limit
p,p'-ddt | PSTSW | KISHHIGHLAND | Fall 2014 |  |  | 901 | 169 |  | 2014-08-14 | U | 9.96 | ug/kg | U |  | 10 | Reporting Limit
p,p'-ddt | PSTSW | LSWATSALEM | Fall 2014 |  |  | 901 | 170 |  | 2014-08-25 | U | 10.02 | ug/kg | U |  | 10 | Reporting Limit
p,p'-ddt | PSTSW | LSWATSALEM | Fall 2014 |  |  | 901 | 171 | Duplicate | 2014-08-25 | U | 10.101 | ug/kg | U |  | 10 | Reporting Limit
p,p'-ddt | PSTSW | NEW_2 | Fall 2014 |  |  | 901 | 173 |  | 2014-08-28 | U | 10.02 | ug/kg | U |  | 10 | Reporting Limit
p,p'-ddt | PSTSW | ROCKWEST2 | Fall 2014 |  |  | 901 | 174 |  | 2014-08-28 | U | 10.08 | ug/kg | U |  | 10 | Reporting Limit
p,p'-ddt | PSTSW | FAIRVIEW | Fall 2014 |  |  | 901 | 175 |  | 2014-09-02 | U | 9.98 | ug/kg | U |  | 10 | Reporting Limit
p,p'-ddt | PSTSW | MAREAST2 | Fall 2014 |  |  | 901 | 176 |  | 2014-09-02 | U | 10.04 | ug/kg | U |  | 10 | Reporting Limit
p,p'-ddt | PSTSW | SUTWESTN | Fall 2014 |  |  | 901 | 177 |  | 2014-09-08 | U | 10 | ug/kg | U |  | 10 | Reporting Limit
p,p'-ddt | PSTSW | MOR18 | Spring 2013 |  |  | 901 | 188 |  | 2013-05-13 | U | 9.98 | ug/kg | U |  | 10 | Reporting Limit
p,p'-ddt | PSTSW | SUNEAST | Spring 2013 |  | Continuing calibration recoveries low. Results may be biased low. | 901 | 189 |  | 2013-05-21 | U | 10.06 | ug/kg | U |  | 10 | Reporting Limit
p,p'-ddt | PSTSW | SUNWEST | Spring 2013 |  | Continuing calibration recoveries low. Results may be biased low. | 901 | 190 |  | 2013-05-21 | U | 10.06 | ug/kg | U |  | 10 | Reporting Limit
p,p'-ddt | PSTSW | LTOWNNAR | Spring 2013 |  | Continuing calibration recoveries low. Results may be biased low. | 901 | 191 |  | 2013-05-21 | U | 10.02 | ug/kg | U |  | 10 | Reporting Limit
p,p'-ddt | PSTSW | NEW_2 | Spring 2013 |  | Continuing calibration recoveries low. Results may be biased low. | 901 | 192 |  | 2013-05-21 | U | 9.633 | ug/kg | U |  | 10 | Reporting Limit
p,p'-ddt | PSTSW | NEW_2 | Spring 2013 |  | Continuing calibration recoveries low. Results may be biased low. | 901 | 193 | Duplicate | 2013-05-21 | U | 10 | ug/kg | U |  | 10 | Reporting Limit
p,p'-ddt | PSTSW | ROCKWEST2 | Spring 2013 |  | Continuing calibration recoveries low. Results may be biased low. | 901 | 194 |  | 2013-05-21 | U | 9.823 | ug/kg | U |  | 10 | Reporting Limit
p,p'-ddt | PSTSW | MAREAST2 | Spring 2013 |  | Continuing calibration recoveries low. Results may be biased low. | 901 | 195 |  | 2013-05-22 | U | 9.98 | ug/kg | U |  | 10 | Reporting Limit
p,p'-ddt | PSTSW | MARWEST2 | Spring 2013 |  | Continuing calibration recoveries low. Results may be biased low. | 901 | 196 |  | 2013-05-22 | U | 10 | ug/kg | U |  | 10 | Reporting Limit
p,p'-ddt | PSTSW | FRANK | Spring 2013 |  |  | 901 | 199 |  | 2013-05-16 | U | 10 | ug/kg | U |  | 10 | Reporting Limit
p,p'-ddt | PSTSW | CONNZELION | Spring 2013 |  |  | 901 | 200 |  | 2013-05-16 | U | 9.708 | ug/kg | U |  | 10 | Reporting Limit
p,p'-ddt | PSTSW | SUTWESTN | Spring 2013 |  |  | 901 | 201 |  | 2013-05-17 | U | 9.96 | ug/kg | U |  | 10 | Reporting Limit
p,p'-ddt | PSTSW | SUSQ_41 | Spring 2013 |  | Continuing calibration recoveries low. Results may be biased low. | 901 | 202 |  | 2013-05-22 | U | 9.94 | ug/kg | U |  | 10 | Reporting Limit
p,p'-ddt | PSTSW | ROCKEAST2 | Spring 2013 |  | Continuing calibration recoveries low. Results may be biased low. | 901 | 203 |  | 2013-05-22 | U | 9.765 | ug/kg | U |  | 10 | Reporting Limit
p,p'-ddt | PSTSW | SUNEAST | Fall 2013 |  |  | 901 | 206 |  | 2013-08-05 | U | 9.784 | ug/kg | U |  | 10 | Reporting Limit
p,p'-ddt | PSTSW | SUNWEST | Fall 2013 |  |  | 901 | 207 |  | 2013-08-05 | U | 10.06 | ug/kg | U |  | 10 | Reporting Limit
p,p'-ddt | PSTSW | LTOWNNAR | Fall 2013 |  |  | 901 | 208 |  | 2013-08-07 | U | 9.765 | ug/kg | U |  | 10 | Reporting Limit
p,p'-ddt | PSTSW | NEW_2 | Fall 2013 |  |  | 901 | 209 |  | 2013-08-07 | U | 9.615 | ug/kg | U |  | 10 | Reporting Limit
p,p'-ddt | PSTSW | SUSQ_41 | Fall 2013 |  |  | 901 | 210 |  | 2013-08-05 | U | 9.92 | ug/kg | U |  | 10 | Reporting Limit
p,p'-ddt | PSTSW | ROCKEAST2 | Fall 2013 |  |  | 901 | 211 |  | 2013-08-05 | U | 10.121 | ug/kg | U |  | 10 | Reporting Limit
p,p'-ddt | PSTSW | ROCKWEST2 | Fall 2013 |  |  | 901 | 212 |  | 2013-08-05 | U | 9.784 | ug/kg | U |  | 10 | Reporting Limit
p,p'-ddt | PSTSW | MARWEST2 | Fall 2013 |  |  | 901 | 213 |  | 2013-08-06 | U | 9.842 | ug/kg | U |  | 10 | Reporting Limit
p,p'-ddt | PSTSW | MAREAST2 | Fall 2013 |  |  | 901 | 214 |  | 2013-08-06 | U | 10.04 | ug/kg | U |  | 10 | Reporting Limit
p,p'-ddt | PSTSW | SUSQ_41 | Fall 2013 |  |  | 901 | 215 | Duplicate | 2013-08-05 | U | 9.98 | ug/kg | U |  | 10 | Reporting Limit
p,p'-ddt | PSTSW | MOR18 | Fall 2013 |  |  | 901 | 218 |  | 2013-08-07 | U | 10.101 | ug/kg | U |  | 10 | Reporting Limit
p,p'-ddt | PSTSW | FRANK | Fall 2013 |  | Surrogate recovery low. Results may be biased low. | 901 | 221 |  | 2013-08-13 | U | 10.02 | ug/kg | U |  | 10 | Reporting Limit
p,p'-ddt | PSTSW | SUTWESTN | Fall 2013 |  |  | 901 | 227 |  | 2013-08-14 | U | 10 | ug/kg | U |  | 10 | Reporting Limit
p,p'-ddt | PSTSW | CONNZELION | Fall 2013 |  | Matrix spike recoveries low. Results and/or reporting limits may be biased low. | 901 | 229 |  | 2013-08-13 | U | 9.98 | ug/kg | U |  | 10 | Reporting Limit
p,p'-ddt | PSTSW | HALTER | Fall 2017 |  |  | 901 | 865 |  | 2017-10-02 | U | 9.9 | ug/kg | U |  | 10 | Reporting Limit
p,p'-ddt | PSTSW | CLOVERBRIDGE | Fall 2017 |  |  | 901 | 870 |  | 2017-10-02 | U | 10 | ug/kg | U |  | 10 | Reporting Limit
p,p'-ddt | PSTSW | CLOVERBRIDGE | Fall 2017 |  |  | 901 | 875 | Duplicate | 2017-10-02 | U | 10 | ug/kg | U |  | 10 | Reporting Limit
p,p'-ddt | PSTSW | SPRUCE | Fall 2017 |  |  | 901 | 880 |  | 2017-10-02 | U | 10 | ug/kg | U |  | 10 | Reporting Limit
p,p'-ddt | PSTSW | WQN0465 | Winter 2017 |  |  | 942 | 453 |  | 2017-03-22 | U | 10 | ug/kg | U |  | 10 | Reporting Limit
p,p'-ddt | PSTSW | CONESTOGA23 | Winter 2017 |  | Endrin and/or DDT breakdown exceeds limits. Matrix interference suspected. Continuing calibration recoveries low. Results may be biased low. | 948 | 442 |  | 2017-03-27 | U | 10 | ug/kg | U |  | 10 | Reporting Limit
p,p'-ddt | PSTSW | MILLCREEK | Winter 2017 |  | Endrin and/or DDT breakdown exceeds limits. Matrix interference suspected. Continuing calibration recoveries low. Results may be biased low. | 948 | 443 |  | 2017-03-27 | U | 10 | ug/kg | U |  | 10 | Reporting Limit
p,p'-ddt | PSTSW | CONESTOGADWS | Winter 2017 |  | Endrin and/or DDT breakdown exceeds limits. Matrix interference suspected. Continuing calibration recoveries low. Results may be biased low. | 948 | 444 |  | 2017-03-27 | U | 10 | ug/kg | U |  | 10 | Reporting Limit
p,p'-ddt | PSTSW | CONESTOGA23 | Spring 2017 |  | Extraction holding time exceeded. Results and/or reporting limits maybe biased low. | 948 | 607 |  | 2017-06-15 | U | 10 | ug/kg | U |  | 10 | Reporting Limit
p,p'-ddt | PSTSW | CONESTOGADWS | Spring 2017 |  | Extraction holding time exceeded. Results and/or reporting limits maybe biased low. | 948 | 610 |  | 2017-06-15 | U | 10 | ug/kg | U |  | 10 | Reporting Limit
p,p'-ddt | PSTSW | MILLCREEK | Spring 2017 |  | Extraction holding time exceeded. Results and/or reporting limits maybe biased low. | 948 | 613 |  | 2017-06-15 | U | 10 | ug/kg | U |  | 10 | Reporting Limit
p,p'-ddt | PSTSW | WQN0465 | Spring 2017 |  | Extraction holding time exceeded. Results and/or reporting limits maybe biased low. | 948 | 616 |  | 2017-06-16 | U | 10 | ug/kg | U |  | 10 | Reporting Limit
p,p'-ddt | PSTSW | WQN0178 | Spring 2017 |  | Extraction holding time exceeded. Results and/or reporting limits maybe biased low. | 948 | 619 |  | 2017-06-16 | U | 9.9 | ug/kg | U |  | 10 | Reporting Limit
p,p'-ddt | PSTSW | WQN0178 | Spring 2017 |  | Extraction holding time exceeded. Results and/or reporting limits maybe biased low. | 948 | 622 | Duplicate | 2017-06-16 | U | 10 | ug/kg | U |  | 10 | Reporting Limit
p,p'-ddt | PSTSW | CONESTOGA23 | Fall 2017 |  |  | 948 | 628 |  | 2017-10-02 | U | 10 | ug/kg | U |  | 10 | Reporting Limit
p,p'-ddt | PSTSW | TULPEHOCKEN | Fall 2017 |  |  | 948 | 631 |  | 2017-10-02 | U | 10 | ug/kg | U |  | 10 | Reporting Limit
p,p'-ddt | PSTSW | MAIDEN | Fall 2017 |  |  | 948 | 634 |  | 2017-10-02 | U | 10 | ug/kg | U |  | 10 | Reporting Limit
p,p'-ddt | PSTSW | RCLAYPADELIN | Fall 2017 |  | Duplicate values are not within acceptable range. | 948 | 637 |  | 2017-10-03 |  | 40.4 | ug/kg |  | 40.4 | 10 | Reporting Limit
p,p'-ddt | PSTSW | WBRCLAYKAOL | Fall 2017 |  | Matrix spike recoveries low. Results and/or reporting limits may be biased low. | 948 | 640 |  | 2017-10-03 |  | 18 | ug/kg |  | 18 | 10 | Reporting Limit
p,p'-ddt | PSTSW | WBRCLAYHILL | Fall 2017 |  |  | 948 | 643 |  | 2017-10-03 |  | 58.4 | ug/kg |  | 58.4 | 10 | Reporting Limit
p,p'-ddt | PSTSW | TOUGHSCAR | Fall 2017 |  |  | 948 | 646 |  | 2017-10-03 |  | 20.1 | ug/kg |  | 20.1 | 10 | Reporting Limit
p,p'-ddt | PSTSW | FQRTRIB | Fall 2017 |  |  | 948 | 649 |  | 2017-10-03 | Q | 185 | ug/kg | Q | 185 | 10 | Reporting Limit
p,p'-ddt | PSTSW | EBRCLAYKENN | Fall 2017 |  | Results are reported to the MDL level. | 948 | 652 |  | 2017-10-03 | J | 7.3 | ug/kg | J | 7.3 | 10 | Reporting Limit
p,p'-ddt | PSTSW | EBRCLAYEHILL | Fall 2017 |  | Results are reported to the MDL level. | 948 | 655 |  | 2017-10-03 | J | 7.6 | ug/kg | J | 7.6 | 10 | Reporting Limit
p,p'-ddt | PSTSW | EBRCLAYLOC | Fall 2017 |  | Results are reported to the MDL level. | 948 | 658 |  | 2017-10-03 | J | 7.7 | ug/kg | J | 7.7 | 10 | Reporting Limit
p,p'-ddt | PSTSW | WBRCLAY | Fall 2017 |  |  | 948 | 661 |  | 2017-10-03 | U | 10 | ug/kg | U |  | 10 | Reporting Limit
p,p'-ddt | PSTSW | GOOSEMID | Fall 2017 |  |  | 948 | 664 |  | 2017-10-03 | U | 10 | ug/kg | U |  | 10 | Reporting Limit
p,p'-ddt | PSTSW | GOOSEUP | Fall 2017 |  | Results are reported to the MDL level. | 948 | 667 |  | 2017-10-03 | J | 8.9 | ug/kg | J | 8.9 | 10 | Reporting Limit
p,p'-ddt | PSTSW | CONESTOGADWS | Fall 2017 |  |  | 948 | 670 |  | 2017-10-05 | U | 10 | ug/kg | U |  | 10 | Reporting Limit
p,p'-ddt | PSTSW | MILLCREEK | Fall 2017 |  |  | 948 | 673 |  | 2017-10-05 | U | 10 | ug/kg | U |  | 10 | Reporting Limit
p,p'-ddt | PSTSW | CLOVERBRIDGE | Winter 2017 |  |  | 972 | 500 |  | 2017-03-23 | U | 10.1 | ug/kg | U |  | 10 | Reporting Limit
p,p'-ddt | PSTSW | SPRUCE | Winter 2017 |  |  | 972 | 505 |  | 2017-03-23 | U | 10 | ug/kg | U |  | 10 | Reporting Limit
p,p'-ddt | PSTSW | W_BR_MAHAN | Winter 2017 |  |  | 972 | 510 |  | 2017-03-23 | U | 10 | ug/kg | U |  | 10 | Reporting Limit
p,p'-ddt | PSTSW | W_BR_MAHAN | Fall 2017 |  |  | 972 | 827 |  | 2017-10-03 | U | 10 | ug/kg | U |  | 10 | Reporting Limit
p,p'-ddt | PSTSW | GOOSEUP | Winter 2017 |  | Endrin and/or DDT breakdown exceeds limits. Matrix interference suspected. Continuing calibration recoveries low. Results may be biased low. | 974 | 402 |  | 2017-03-27 |  | 21.8 | ug/kg |  | 21.8 | 10 | Reporting Limit
p,p'-ddt | PSTSW | GOOSEMID | Winter 2017 |  | Endrin and/or DDT breakdown exceeds limits. Matrix interference suspected. Surrogate recovery low. Results and/or reporting limits may be biased low. Continuing calibration recoveries low. Results may be biased low. | 974 | 407 |  | 2017-03-27 | J | 9.7 | ug/kg | J | 9.7 | 10 | Reporting Limit
p,p'-ddt | PSTSW | RCLAYPADELIN | Winter 2017 |  | Endrin and/or DDT breakdown exceeds limits. Matrix interference suspected. Continuing calibration recoveries low. Results may be biased low. | 974 | 412 |  | 2017-03-27 |  | 17.5 | ug/kg |  | 17.5 | 10 | Reporting Limit
p,p'-ddt | PSTSW | EBRCLAYKENN | Winter 2017 |  | Endrin and/or DDT breakdown exceeds limits. Matrix interference suspected. Continuing calibration recoveries low. Results may be biased low. | 974 | 422 |  | 2017-03-27 |  | 21.2 | ug/kg |  | 21.2 | 10 | Reporting Limit
p,p'-ddt | PSTSW | EBRCLAYEHILL | Winter 2017 |  | Endrin and/or DDT breakdown exceeds limits. Matrix interference suspected. Continuing calibration recoveries low. Results may be biased low. | 974 | 425 |  | 2017-03-27 |  | 95.5 | ug/kg |  | 95.5 | 10 | Reporting Limit
p,p'-ddt | PSTSW | WBRCLAYHILL | Winter 2017 |  | Endrin and/or DDT breakdown exceeds limits. Matrix interference suspected. | 974 | 429 |  | 2017-03-27 | J | 84.3 | ug/kg | J | 84.3 | 10 | Reporting Limit
p,p'-ddt | PSTSW | WBRCLAYHILL | Winter 2017 |  | Endrin and/or DDT breakdown exceeds limits. Matrix interference suspected. | 974 | 430 | Duplicate | 2017-03-27 | J | 96.5 | ug/kg | J | 96.5 | 10 | Reporting Limit
p,p'-ddt | PSTSW | TOUGHSCAR | Winter 2017 |  | Endrin and/or DDT breakdown exceeds limits. Matrix interference suspected. Continuing calibration recoveries low. Results may be biased low. | 974 | 434 |  | 2017-03-27 |  | 60.8 | ug/kg |  | 60.8 | 10 | Reporting Limit
p,p'-ddt | PSTSW | FQRTRIB | Winter 2017 |  | DILUTED BEFORE ANALYSIS | 974 | 437 |  | 2017-03-27 |  | 2010 | ug/kg |  | 2010 | 10 | Reporting Limit
p,p'-ddt | PSTSW | EBRCLAYUNION | Winter 2017 |  | DILUTED BEFORE ANALYSIS | 974 | 440 |  | 2017-03-28 | PQ | 1400 | ug/kg | PQ | 1400 | 10 | Reporting Limit
p,p'-ddt | PSTSW | WBRCLAY | Winter 2017 |  | Endrin and/or DDT breakdown exceeds limits. Matrix interference suspected. Continuing calibration recoveries low. Results may be biased low. | 974 | 443 |  | 2017-03-28 | U | 10 | ug/kg | U |  | 10 | Reporting Limit
p,p'-ddt | PSTSW | WQN0178 | Winter 2017 |  | Endrin and/or DDT breakdown exceeds limits. Matrix interference suspected. Continuing calibration recoveries low. Results may be biased low. | 974 | 446 |  | 2017-03-28 | U | 10 | ug/kg | U |  | 10 | Reporting Limit
p,p'-ddt | PSTSW | HUNGRY1ST | Spring 2017 |  | Extraction holding time exceeded. Results and/or reporting limits maybe biased low. | 974 | 532 |  | 2017-06-13 | U | 10 | ug/kg | U |  | 10 | Reporting Limit
p,p'-ddt | PSTSW | FRANKSTOWN | Spring 2017 |  | Extraction holding time exceeded. Results and/or reporting limits maybe biased low. | 974 | 535 |  | 2017-06-13 | U | 9.9 | ug/kg | U |  | 10 | Reporting Limit
p,p'-ddt | PSTSW | CLOVERBRIDGE | Spring 2017 |  | Extraction holding time exceeded. Results and/or reporting limits maybe biased low. | 974 | 540 |  | 2017-06-13 | U | 9.9 | ug/kg | U |  | 10 | Reporting Limit
p,p'-ddt | PSTSW | FRANKSTOWNST | Spring 2017 |  | Extraction holding time exceeded. Results and/or reporting limits maybe biased low. | 974 | 545 |  | 2017-06-13 | U | 10 | ug/kg | U |  | 10 | Reporting Limit
p,p'-ddt | PSTSW | SPRUCE | Spring 2017 |  | Extraction holding time exceeded. Results and/or reporting limits maybe biased low. | 974 | 550 |  | 2017-06-13 | U | 10 | ug/kg | U |  | 10 | Reporting Limit
p,p'-ddt | PSTSW | GOOSEUP | Spring 2017 |  | Extraction holding time exceeded. Results and/or reporting limits maybe biased low. | 974 | 565 |  | 2017-06-15 | U | 10 | ug/kg | U |  | 10 | Reporting Limit
p,p'-ddt | PSTSW | GOOSEMID | Spring 2017 |  | Extraction holding time exceeded. Results and/or reporting limits maybe biased low. | 974 | 569 |  | 2017-06-15 | U | 10 | ug/kg | U |  | 10 | Reporting Limit
p,p'-ddt | PSTSW | RCLAYPADELIN | Spring 2017 |  | Extraction holding time exceeded. Results and/or reporting limits maybe biased low. | 974 | 573 |  | 2017-06-15 |  | 44.8 | ug/kg |  | 44.8 | 10 | Reporting Limit
p,p'-ddt | PSTSW | EBRCLAYKENN | Spring 2017 |  | Extraction holding time exceeded. Results and/or reporting limits maybe biased low. | 974 | 577 |  | 2017-06-15 |  | 13.2 | ug/kg |  | 13.2 | 10 | Reporting Limit
p,p'-ddt | PSTSW | EBRCLAYEHILL | Spring 2017 |  | Extraction holding time exceeded. Results and/or reporting limits maybe biased low. | 974 | 579 |  | 2017-06-15 |  | 11 | ug/kg |  | 11 | 10 | Reporting Limit
p,p'-ddt | PSTSW | WBRCLAYKAOL | Spring 2017 |  | Extraction holding time exceeded. Results and/or reporting limits maybe biased low. | 974 | 581 |  | 2017-06-15 |  | 18.6 | ug/kg |  | 18.6 | 10 | Reporting Limit
p,p'-ddt | PSTSW | WBRCLAYHILL | Spring 2017 |  | Extraction holding time exceeded. Results and/or reporting limits maybe biased low. | 974 | 583 |  | 2017-06-15 |  | 82.2 | ug/kg |  | 82.2 | 10 | Reporting Limit
p,p'-ddt | PSTSW | TOUGHSCAR | Spring 2017 |  | Extraction holding time exceeded. Results and/or reporting limits maybe biased low. | 974 | 585 |  | 2017-06-15 |  | 88.7 | ug/kg |  | 88.7 | 10 | Reporting Limit
p,p'-ddt | PSTSW | FQRTRIB | Spring 2017 |  | Extraction holding time exceeded. Results and/or reporting limits maybe biased low. | 974 | 587 |  | 2017-06-15 |  | 645 | ug/kg |  | 645 | 10 | Reporting Limit
p,p'-ddt | PSTSW | FQRTRIB | Spring 2017 |  | Extraction holding time exceeded. Results and/or reporting limits maybe biased low. | 974 | 589 | Duplicate | 2017-06-15 |  | 790 | ug/kg |  | 790 | 10 | Reporting Limit
p,p'-ddt | PSTSW | EBRCLAYUNION | Spring 2017 |  | Extraction holding time exceeded. Results and/or reporting limits maybe biased low. | 974 | 591 |  | 2017-06-15 | Q | 106 | ug/kg | Q | 106 | 10 | Reporting Limit
p,p'-ddt | PSTSW | WBRCLAY | Spring 2017 |  | Extraction holding time exceeded. Results and/or reporting limits maybe biased low. | 974 | 594 |  | 2017-06-15 | U | 10 | ug/kg | U |  | 10 | Reporting Limit
p,p'-ddt | PSTSW | MAHONING3 | Fall 2017 |  |  | 974 | 748 |  | 2017-10-02 | U | 10 | ug/kg | U |  | 10 | Reporting Limit
p,p'-ddt | PSTSW | SHENANGO3 | Fall 2017 |  |  | 974 | 753 |  | 2017-10-02 | U | 10 | ug/kg | U |  | 10 | Reporting Limit
p,p'-ddt | PSTSW | BEAVBANK | Fall 2017 |  |  | 974 | 758 |  | 2017-10-02 | U | 9.9 | ug/kg | U |  | 10 | Reporting Limit
p,p'-ddt | PSTSW | MONOT1_86 | Fall 2017 |  |  | 974 | 769 |  | 2017-10-03 | U | 10 | ug/kg | U |  | 10 | Reporting Limit
p,p'-ddt | PSTSW | MONOT9_85 | Fall 2017 |  |  | 974 | 774 |  | 2017-10-03 | U | 10 | ug/kg | U |  | 10 | Reporting Limit
p,p'-ddt | PSTSW | DUNL_8 | Fall 2017 |  |  | 974 | 779 |  | 2017-10-04 | U | 10 | ug/kg | U |  | 10 | Reporting Limit
parathion-methyl | USGS PEST-S | CONOGOOD | Spring 2014 | m = highly variable compound using this method |  | 901 | 100 |  | 2014-05-07 | U | 50 | ug/kg | U |  | 50 | Reporting limit
parathion-methyl | USGS PEST-S | CONOEAST | Spring 2014 | m = highly variable compound using this method |  | 901 | 101 |  | 2014-05-07 | U | 50 | ug/kg | U |  | 50 | Reporting limit
parathion-methyl | USGS PEST-S | SWATHER | Spring 2014 | m = highly variable compound using this method |  | 901 | 102 |  | 2014-05-08 | U | 50 | ug/kg | U |  | 50 | Reporting limit
parathion-methyl | USGS PEST-S | SWATHARP | Spring 2014 | m = highly variable compound using this method |  | 901 | 103 |  | 2014-05-08 | U | 50 | ug/kg | U |  | 50 | Reporting limit
parathion-methyl | USGS PEST-S | LSWATMILL | Spring 2014 | m = highly variable compound using this method |  | 901 | 104 |  | 2014-05-08 | U | 50 | ug/kg | U |  | 50 | Reporting limit
parathion-methyl | USGS PEST-S | FAIRVIEW | Spring 2014 | m = highly variable compound using this method |  | 901 | 105 |  | 2014-05-12 | U | 50 | ug/kg | U |  | 50 | Reporting limit
parathion-methyl | USGS PEST-S | ROCKWEST2 | Spring 2014 | m = highly variable compound using this method |  | 901 | 106 |  | 2014-05-12 | U | 50 | ug/kg | U |  | 50 | Reporting limit
parathion-methyl | USGS PEST-S | LTOWNNAR | Spring 2014 | m = highly variable compound using this method |  | 901 | 114 |  | 2014-05-13 | U | 50 | ug/kg | U |  | 50 | Reporting limit
parathion-methyl | USGS PEST-S | NEW_2 | Spring 2014 | m = highly variable compound using this method |  | 901 | 118 |  | 2014-05-14 | U | 50 | ug/kg | U |  | 50 | Reporting limit
parathion-methyl | USGS PEST-S | MAREAST2 | Spring 2014 | m = highly variable compound using this method |  | 901 | 119 |  | 2014-05-14 | U | 50 | ug/kg | U |  | 50 | Reporting limit
parathion-methyl | USGS PEST-S | LSWATSALEM | Spring 2014 | m = highly variable compound using this method |  | 901 | 122 |  | 2014-05-20 | U | 50 | ug/kg | U |  | 50 | Reporting limit
parathion-methyl | USGS PEST-S | CROSSKL2 | Spring 2014 | m = highly variable compound using this method |  | 901 | 123 |  | 2014-05-20 | U | 50 | ug/kg | U |  | 50 | Reporting limit
parathion-methyl | USGS PEST-S | ELIZABETH | Spring 2014 | m = highly variable compound using this method |  | 901 | 124 |  | 2014-05-20 | U | 50 | ug/kg | U |  | 50 | Reporting limit
parathion-methyl | USGS PEST-S | MOR18 | Spring 2014 | m = highly variable compound using this method |  | 901 | 127 |  | 2014-05-27 | U | 50 | ug/kg | U |  | 50 | Reporting limit
parathion-methyl | USGS PEST-S | MOR18 | Spring 2014 | m = highly variable compound using this method |  | 901 | 128 | Duplicate | 2014-05-27 | U | 50 | ug/kg | U |  | 50 | Reporting limit
parathion-methyl | USGS PEST-S | TUSCARORA CK | Spring 2014 | m = highly variable compound using this method |  | 901 | 129 |  | 2014-05-28 | U | 50 | ug/kg | U |  | 50 | Reporting limit
parathion-methyl | USGS PEST-S | SUTWESTN | Spring 2014 | m = highly variable compound using this method |  | 901 | 130 |  | 2014-05-29 | U | 50 | ug/kg | U |  | 50 | Reporting limit
parathion-methyl | USGS PEST-S | KISHREEDSVIL | Spring 2014 | m = highly variable compound using this method |  | 901 | 132 |  | 2014-06-04 | U | 50 | ug/kg | U |  | 50 | Reporting limit
parathion-methyl | USGS PEST-S | KISHHIGHLAND | Spring 2014 | m = highly variable compound using this method |  | 901 | 133 |  | 2014-06-04 | U | 50 | ug/kg | U |  | 50 | Reporting limit
parathion-methyl | USGS PEST-S | SWATHARP | Fall 2014 | m = highly variable compound using this method |  | 901 | 150 |  | 2014-08-05 | U | 50 | ug/kg | U |  | 50 | Reporting limit
parathion-methyl | USGS PEST-S | LSWATMILL | Fall 2014 | m = highly variable compound using this method |  | 901 | 151 |  | 2014-08-05 | U | 50 | ug/kg | U |  | 50 | Reporting limit
parathion-methyl | USGS PEST-S | CONOGOOD | Fall 2014 | m = highly variable compound using this method |  | 901 | 152 |  | 2014-08-05 | U | 50 | ug/kg | U |  | 50 | Reporting limit
parathion-methyl | USGS PEST-S | TUSCARORA CK | Fall 2014 | m = highly variable compound using this method |  | 901 | 153 |  | 2014-08-07 | U | 50 | ug/kg | U |  | 50 | Reporting limit
parathion-methyl | USGS PEST-S | KISHREEDSVIL | Fall 2014 | m = highly variable compound using this method |  | 901 | 154 |  | 2014-08-07 | U | 50 | ug/kg | U |  | 50 | Reporting limit
parathion-methyl | USGS PEST-S | SWATHER | Fall 2014 | m = highly variable compound using this method |  | 901 | 155 |  | 2014-08-12 | U | 50 | ug/kg | U |  | 50 | Reporting limit
parathion-methyl | USGS PEST-S | ELIZABETH | Fall 2014 | m = highly variable compound using this method |  | 901 | 157 |  | 2014-08-12 | U | 50 | ug/kg | U |  | 50 | Reporting limit
parathion-methyl | USGS PEST-S | CROSSKL2 | Fall 2014 | m = highly variable compound using this method |  | 901 | 159 |  | 2014-08-12 | U | 50 | ug/kg | U |  | 50 | Reporting limit
parathion-methyl | USGS PEST-S | CONOEAST | Fall 2014 | m = highly variable compound using this method |  | 901 | 161 |  | 2014-08-12 | U | 50 | ug/kg | U |  | 50 | Reporting limit
parathion-methyl | USGS PEST-S | MOR18 | Fall 2014 | m = highly variable compound using this method |  | 901 | 163 |  | 2014-08-13 | U | 50 | ug/kg | U |  | 50 | Reporting limit
parathion-methyl | USGS PEST-S | LTOWNNAR | Fall 2014 | m = highly variable compound using this method |  | 901 | 168 |  | 2014-08-14 | U | 50 | ug/kg | U |  | 50 | Reporting limit
parathion-methyl | USGS PEST-S | KISHHIGHLAND | Fall 2014 | m = highly variable compound using this method |  | 901 | 169 |  | 2014-08-14 | U | 50 | ug/kg | U |  | 50 | Reporting limit
parathion-methyl | USGS PEST-S | LSWATSALEM | Fall 2014 | m = highly variable compound using this method |  | 901 | 170 |  | 2014-08-25 | U | 50 | ug/kg | U |  | 50 | Reporting limit
parathion-methyl | USGS PEST-S | LSWATSALEM | Fall 2014 | m = highly variable compound using this method |  | 901 | 171 | Duplicate | 2014-08-25 | U | 50 | ug/kg | U |  | 50 | Reporting limit
parathion-methyl | USGS PEST-S | NEW_2 | Fall 2014 | m = highly variable compound using this method |  | 901 | 173 |  | 2014-08-28 | U | 50 | ug/kg | U |  | 50 | Reporting limit
parathion-methyl | USGS PEST-S | ROCKWEST2 | Fall 2014 | m = highly variable compound using this method |  | 901 | 174 |  | 2014-08-28 | U | 50 | ug/kg | U |  | 50 | Reporting limit
parathion-methyl | USGS PEST-S | FAIRVIEW | Fall 2014 | m = highly variable compound using this method |  | 901 | 175 |  | 2014-09-02 | U | 50 | ug/kg | U |  | 50 | Reporting limit
parathion-methyl | USGS PEST-S | MAREAST2 | Fall 2014 | m = highly variable compound using this method |  | 901 | 176 |  | 2014-09-02 | U | 50 | ug/kg | U |  | 50 | Reporting limit
parathion-methyl | USGS PEST-S | SUTWESTN | Fall 2014 | m = highly variable compound using this method |  | 901 | 177 |  | 2014-09-08 | U | 50 | ug/kg | U |  | 50 | Reporting limit
parathion-methyl | USGS PEST-S | MOR18 | Spring 2013 | m = highly variable compound using this method |  | 901 | 188 |  | 2013-05-13 | U | 50 | ug/kg | U |  | 50 | Reporting limit
parathion-methyl | USGS PEST-S | SUNEAST | Spring 2013 | m = highly variable compound using this method |  | 901 | 189 |  | 2013-05-21 | U | 50 | ug/kg | U |  | 50 | Reporting limit
parathion-methyl | USGS PEST-S | SUNWEST | Spring 2013 | m = highly variable compound using this method |  | 901 | 190 |  | 2013-05-21 | U | 50 | ug/kg | U |  | 50 | Reporting limit
parathion-methyl | USGS PEST-S | LTOWNNAR | Spring 2013 | m = highly variable compound using this method |  | 901 | 191 |  | 2013-05-21 | U | 50 | ug/kg | U |  | 50 | Reporting limit
parathion-methyl | USGS PEST-S | NEW_2 | Spring 2013 | m = highly variable compound using this method |  | 901 | 192 |  | 2013-05-21 | U | 50 | ug/kg | U |  | 50 | Reporting limit
parathion-methyl | USGS PEST-S | NEW_2 | Spring 2013 | m = highly variable compound using this method |  | 901 | 193 | Duplicate | 2013-05-21 | U | 50 | ug/kg | U |  | 50 | Reporting limit
parathion-methyl | USGS PEST-S | ROCKWEST2 | Spring 2013 | m = highly variable compound using this method |  | 901 | 194 |  | 2013-05-21 | U | 50 | ug/kg | U |  | 50 | Reporting limit
parathion-methyl | USGS PEST-S | MAREAST2 | Spring 2013 | m = highly variable compound using this method |  | 901 | 195 |  | 2013-05-22 | U | 50 | ug/kg | U |  | 50 | Reporting limit
parathion-methyl | USGS PEST-S | MARWEST2 | Spring 2013 | m = highly variable compound using this method |  | 901 | 196 |  | 2013-05-22 | U | 50 | ug/kg | U |  | 50 | Reporting limit
parathion-methyl | USGS PEST-S | FRANK | Spring 2013 | m = highly variable compound using this method |  | 901 | 199 |  | 2013-05-16 | U | 50 | ug/kg | U |  | 50 | Reporting limit
parathion-methyl | USGS PEST-S | CONNZELION | Spring 2013 | m = highly variable compound using this method |  | 901 | 200 |  | 2013-05-16 | U | 61.4 | ug/kg | U |  | 50 | Reporting limit
parathion-methyl | USGS PEST-S | SUTWESTN | Spring 2013 | m = highly variable compound using this method |  | 901 | 201 |  | 2013-05-17 | U | 77.5 | ug/kg | U |  | 50 | Reporting limit
parathion-methyl | USGS PEST-S | SUSQ_41 | Spring 2013 | m = highly variable compound using this method |  | 901 | 202 |  | 2013-05-22 | U | 50 | ug/kg | U |  | 50 | Reporting limit
parathion-methyl | USGS PEST-S | ROCKEAST2 | Spring 2013 | m = highly variable compound using this method |  | 901 | 203 |  | 2013-05-22 | U | 50 | ug/kg | U |  | 50 | Reporting limit
parathion-methyl | USGS PEST-S | SUNEAST | Fall 2013 | m = highly variable compound using this method |  | 901 | 206 |  | 2013-08-05 | U | 50 | ug/kg | U |  | 50 | Reporting limit
parathion-methyl | USGS PEST-S | SUNWEST | Fall 2013 | m = highly variable compound using this method |  | 901 | 207 |  | 2013-08-05 | U | 50 | ug/kg | U |  | 50 | Reporting limit
parathion-methyl | USGS PEST-S | LTOWNNAR | Fall 2013 | m = highly variable compound using this method |  | 901 | 208 |  | 2013-08-07 | U | 50 | ug/kg | U |  | 50 | Reporting limit
parathion-methyl | USGS PEST-S | NEW_2 | Fall 2013 | m = highly variable compound using this method |  | 901 | 209 |  | 2013-08-07 | U | 50 | ug/kg | U |  | 50 | Reporting limit
parathion-methyl | USGS PEST-S | SUSQ_41 | Fall 2013 | m = highly variable compound using this method |  | 901 | 210 |  | 2013-08-05 | U | 50 | ug/kg | U |  | 50 | Reporting limit
parathion-methyl | USGS PEST-S | ROCKEAST2 | Fall 2013 | m = highly variable compound using this method |  | 901 | 211 |  | 2013-08-05 | U | 50 | ug/kg | U |  | 50 | Reporting limit
parathion-methyl | USGS PEST-S | ROCKWEST2 | Fall 2013 | m = highly variable compound using this method |  | 901 | 212 |  | 2013-08-05 | U | 50 | ug/kg | U |  | 50 | Reporting limit
parathion-methyl | USGS PEST-S | MARWEST2 | Fall 2013 | m = highly variable compound using this method |  | 901 | 213 |  | 2013-08-06 | U | 50 | ug/kg | U |  | 50 | Reporting limit
parathion-methyl | USGS PEST-S | MAREAST2 | Fall 2013 | m = highly variable compound using this method |  | 901 | 214 |  | 2013-08-06 | U | 50 | ug/kg | U |  | 50 | Reporting limit
parathion-methyl | USGS PEST-S | SUSQ_41 | Fall 2013 | m = highly variable compound using this method |  | 901 | 215 | Duplicate | 2013-08-05 | U | 50 | ug/kg | U |  | 50 | Reporting limit
parathion-methyl | USGS PEST-S | MOR18 | Fall 2013 | m = highly variable compound using this method |  | 901 | 218 |  | 2013-08-07 | U | 50 | ug/kg | U |  | 50 | Reporting limit
parathion-methyl | USGS PEST-S | FRANK | Fall 2013 | m = highly variable compound using this method |  | 901 | 221 |  | 2013-08-13 | U | 50 | ug/kg | U |  | 50 | Reporting limit
parathion-methyl | USGS PEST-S | SUTWESTN | Fall 2013 | m = highly variable compound using this method |  | 901 | 227 |  | 2013-08-14 | U | 50 | ug/kg | U |  | 50 | Reporting limit
parathion-methyl | USGS PEST-S | CONNZELION | Fall 2013 | m = highly variable compound using this method |  | 901 | 229 |  | 2013-08-13 | U | 50 | ug/kg | U |  | 50 | Reporting limit
pbde-47 | USGS WASTE-S | CONOGOOD | Spring 2014 | m = highly variable compound using this method |  | 901 | 100 |  | 2014-05-07 | U | 138 | ug/kg | U |  | 50 | Reporting limit
pbde-47 | USGS WASTE-S | CONOEAST | Spring 2014 |  |  | 901 | 101 |  | 2014-05-07 | U | 56.5 | ug/kg | U |  | 50 | Reporting limit
pbde-47 | USGS WASTE-S | SWATHER | Spring 2014 | m = highly variable compound using this method |  | 901 | 102 |  | 2014-05-08 | U | 188 | ug/kg | U |  | 50 | Reporting limit
pbde-47 | USGS WASTE-S | SWATHARP | Spring 2014 | m = highly variable compound using this method |  | 901 | 103 |  | 2014-05-08 | U | 62 | ug/kg | U |  | 50 | Reporting limit
pbde-47 | USGS WASTE-S | LSWATMILL | Spring 2014 | m = highly variable compound using this method |  | 901 | 104 |  | 2014-05-08 | U | 53 | ug/kg | U |  | 50 | Reporting limit
pbde-47 | USGS WASTE-S | FAIRVIEW | Spring 2014 | m = highly variable compound using this method |  | 901 | 105 |  | 2014-05-12 | U | 79 | ug/kg | U |  | 50 | Reporting limit
pbde-47 | USGS WASTE-S | ROCKWEST2 | Spring 2014 | m = highly variable compound using this method |  | 901 | 106 |  | 2014-05-12 | U | 72.5 | ug/kg | U |  | 50 | Reporting limit
pbde-47 | USGS WASTE-S | LTOWNNAR | Spring 2014 | m = highly variable compound using this method |  | 901 | 114 |  | 2014-05-13 | U | 68.5 | ug/kg | U |  | 50 | Reporting limit
pbde-47 | USGS WASTE-S | NEW_2 | Spring 2014 | m = highly variable compound using this method |  | 901 | 118 |  | 2014-05-14 | U | 64 | ug/kg | U |  | 50 | Reporting limit
pbde-47 | USGS WASTE-S | MAREAST2 | Spring 2014 | m = highly variable compound using this method |  | 901 | 119 |  | 2014-05-14 | U | 49 | ug/kg | U |  | 50 | Reporting limit
pbde-47 | USGS WASTE-S | LSWATSALEM | Spring 2014 | m = highly variable compound using this method |  | 901 | 122 |  | 2014-05-20 | U | 43.5 | ug/kg | U |  | 50 | Reporting limit
pbde-47 | USGS WASTE-S | CROSSKL2 | Spring 2014 | m = highly variable compound using this method |  | 901 | 123 |  | 2014-05-20 | U | 37.5 | ug/kg | U |  | 50 | Reporting limit
pbde-47 | USGS WASTE-S | ELIZABETH | Spring 2014 | m = highly variable compound using this method |  | 901 | 124 |  | 2014-05-20 | U | 50 | ug/kg | U |  | 50 | Reporting limit
pbde-47 | USGS WASTE-S | MOR18 | Spring 2014 | m = highly variable compound using this method |  | 901 | 127 |  | 2014-05-27 | U | 42.5 | ug/kg | U |  | 50 | Reporting limit
pbde-47 | USGS WASTE-S | MOR18 | Spring 2014 | m = highly variable compound using this method |  | 901 | 128 | Duplicate | 2014-05-27 | U | 42.5 | ug/kg | U |  | 50 | Reporting limit
pbde-47 | USGS WASTE-S | TUSCARORA CK | Spring 2014 | m = highly variable compound using this method |  | 901 | 129 |  | 2014-05-28 | U | 49 | ug/kg | U |  | 50 | Reporting limit
pbde-47 | USGS WASTE-S | SUTWESTN | Spring 2014 | m = highly variable compound using this method |  | 901 | 130 |  | 2014-05-29 | U | 74.5 | ug/kg | U |  | 50 | Reporting limit
pbde-47 | USGS WASTE-S | KISHREEDSVIL | Spring 2014 | m = highly variable compound using this method |  | 901 | 132 |  | 2014-06-04 | U | 45.5 | ug/kg | U |  | 50 | Reporting limit
pbde-47 | USGS WASTE-S | KISHHIGHLAND | Spring 2014 | m = highly variable compound using this method |  | 901 | 133 |  | 2014-06-04 | U | 45.5 | ug/kg | U |  | 50 | Reporting limit
pbde-47 | USGS WASTE-S | SWATHARP | Fall 2014 | m = highly variable compound using this method |  | 901 | 150 |  | 2014-08-05 | U | 59 | ug/kg | U |  | 50 | Reporting limit
pbde-47 | USGS WASTE-S | LSWATMILL | Fall 2014 | m = highly variable compound using this method |  | 901 | 151 |  | 2014-08-05 | U | 50.5 | ug/kg | U |  | 50 | Reporting limit
pbde-47 | USGS WASTE-S | CONOGOOD | Fall 2014 | m = highly variable compound using this method |  | 901 | 152 |  | 2014-08-05 | U | 63.5 | ug/kg | U |  | 50 | Reporting limit
pbde-47 | USGS WASTE-S | TUSCARORA CK | Fall 2014 |  |  | 901 | 153 |  | 2014-08-07 | U | 49.5 | ug/kg | U |  | 50 | Reporting limit
pbde-47 | USGS WASTE-S | KISHREEDSVIL | Fall 2014 | m = highly variable compound using this method |  | 901 | 154 |  | 2014-08-07 | U | 49.5 | ug/kg | U |  | 50 | Reporting limit
pbde-47 | USGS WASTE-S | SWATHER | Fall 2014 | m = highly variable compound using this method |  | 901 | 155 |  | 2014-08-12 | U | 50 | ug/kg | U |  | 50 | Reporting limit
pbde-47 | USGS WASTE-S | ELIZABETH | Fall 2014 | m = highly variable compound using this method |  | 901 | 157 |  | 2014-08-12 | U | 50 | ug/kg | U |  | 50 | Reporting limit
pbde-47 | USGS WASTE-S | CROSSKL2 | Fall 2014 | m = highly variable compound using this method |  | 901 | 159 |  | 2014-08-12 | U | 50 | ug/kg | U |  | 50 | Reporting limit
pbde-47 | USGS WASTE-S | CONOEAST | Fall 2014 | m = highly variable compound using this method |  | 901 | 161 |  | 2014-08-12 | U | 50 | ug/kg | U |  | 50 | Reporting limit
pbde-47 | USGS WASTE-S | MOR18 | Fall 2014 | m = highly variable compound using this method |  | 901 | 163 |  | 2014-08-13 | U | 51.5 | ug/kg | U |  | 50 | Reporting limit
pbde-47 | USGS WASTE-S | LTOWNNAR | Fall 2014 | m = highly variable compound using this method |  | 901 | 168 |  | 2014-08-14 | U | 50 | ug/kg | U |  | 50 | Reporting limit
pbde-47 | USGS WASTE-S | KISHHIGHLAND | Fall 2014 | m = highly variable compound using this method |  | 901 | 169 |  | 2014-08-14 | U | 52.5 | ug/kg | U |  | 50 | Reporting limit
pbde-47 | USGS WASTE-S | LSWATSALEM | Fall 2014 | m = highly variable compound using this method |  | 901 | 170 |  | 2014-08-25 | U | 50 | ug/kg | U |  | 50 | Reporting limit
pbde-47 | USGS WASTE-S | LSWATSALEM | Fall 2014 | m = highly variable compound using this method |  | 901 | 171 | Duplicate | 2014-08-25 | U | 50 | ug/kg | U |  | 50 | Reporting limit
pbde-47 | USGS WASTE-S | NEW_2 | Fall 2014 | m = highly variable compound using this method |  | 901 | 173 |  | 2014-08-28 | U | 61.5 | ug/kg | U |  | 50 | Reporting limit
pbde-47 | USGS WASTE-S | ROCKWEST2 | Fall 2014 | m = highly variable compound using this method |  | 901 | 174 |  | 2014-08-28 | U | 50 | ug/kg | U |  | 50 | Reporting limit
pbde-47 | USGS WASTE-S | FAIRVIEW | Fall 2014 | m = highly variable compound using this method |  | 901 | 175 |  | 2014-09-02 | U | 70 | ug/kg | U |  | 50 | Reporting limit
pbde-47 | USGS WASTE-S | MAREAST2 | Fall 2014 | m = highly variable compound using this method |  | 901 | 176 |  | 2014-09-02 | U | 50 | ug/kg | U |  | 50 | Reporting limit
pbde-47 | USGS WASTE-S | SUTWESTN | Fall 2014 | m = highly variable compound using this method |  | 901 | 177 |  | 2014-09-08 | U | 50 | ug/kg | U |  | 50 | Reporting limit
pbde-47 | USGS WASTE-S | MOR18 | Spring 2013 | t = below DL; m = value highly variable |  | 901 | 188 |  | 2013-05-13 | Est | 14.6 | ug/kg | Est | 14.6 | 50 | Reporting limit
pbde-47 | USGS WASTE-S | SUNEAST | Spring 2013 | m = highly variable compound using this method |  | 901 | 189 |  | 2013-05-21 | U | 43 | ug/kg | U |  | 50 | Reporting limit
pbde-47 | USGS WASTE-S | SUNWEST | Spring 2013 | m = highly variable compound using this method |  | 901 | 190 |  | 2013-05-21 | U | 44 | ug/kg | U |  | 50 | Reporting limit
pbde-47 | USGS WASTE-S | LTOWNNAR | Spring 2013 |  |  | 901 | 191 |  | 2013-05-21 | U | 68 | ug/kg | U |  | 50 | Reporting limit
pbde-47 | USGS WASTE-S | NEW_2 | Spring 2013 | m = highly variable compound using this method |  | 901 | 192 |  | 2013-05-21 | U | 46.5 | ug/kg | U |  | 50 | Reporting limit
pbde-47 | USGS WASTE-S | NEW_2 | Spring 2013 | m = highly variable compound using this method |  | 901 | 193 | Duplicate | 2013-05-21 | U | 61 | ug/kg | U |  | 50 | Reporting limit
pbde-47 | USGS WASTE-S | ROCKWEST2 | Spring 2013 | m = highly variable compound using this method |  | 901 | 194 |  | 2013-05-21 | U | 62 | ug/kg | U |  | 50 | Reporting limit
pbde-47 | USGS WASTE-S | MAREAST2 | Spring 2013 | m = highly variable compound using this method |  | 901 | 195 |  | 2013-05-22 | U | 47 | ug/kg | U |  | 50 | Reporting limit
pbde-47 | USGS WASTE-S | MARWEST2 | Spring 2013 | m = highly variable compound using this method |  | 901 | 196 |  | 2013-05-22 | U | 45.5 | ug/kg | U |  | 50 | Reporting limit
pbde-47 | USGS WASTE-S | FRANK | Spring 2013 | m = highly variable compound using this method |  | 901 | 199 |  | 2013-05-16 | U | 41 | ug/kg | U |  | 50 | Reporting limit
pbde-47 | USGS WASTE-S | CONNZELION | Spring 2013 | m = highly variable compound using this method |  | 901 | 200 |  | 2013-05-16 | U | 52.5 | ug/kg | U |  | 50 | Reporting limit
pbde-47 | USGS WASTE-S | SUTWESTN | Spring 2013 | m = highly variable compound using this method |  | 901 | 201 |  | 2013-05-17 | U | 72.5 | ug/kg | U |  | 50 | Reporting limit
pbde-47 | USGS WASTE-S | SUSQ_41 | Spring 2013 | m = highly variable compound using this method |  | 901 | 202 |  | 2013-05-22 | U | 43 | ug/kg | U |  | 50 | Reporting limit
pbde-47 | USGS WASTE-S | ROCKEAST2 | Spring 2013 | m = highly variable compound using this method |  | 901 | 203 |  | 2013-05-22 | U | 43.5 | ug/kg | U |  | 50 | Reporting limit
pbde-47 | USGS WASTE-S | SUNEAST | Fall 2013 | m = highly variable compound using this method |  | 901 | 206 |  | 2013-08-05 | U | 69.5 | ug/kg | U |  | 50 | Reporting limit
pbde-47 | USGS WASTE-S | SUNWEST | Fall 2013 | m = highly variable compound using this method |  | 901 | 207 |  | 2013-08-05 | U | 41.5 | ug/kg | U |  | 50 | Reporting limit
pbde-47 | USGS WASTE-S | LTOWNNAR | Fall 2013 | m = highly variable compound using this method |  | 901 | 208 |  | 2013-08-07 | U | 41 | ug/kg | U |  | 50 | Reporting limit
pbde-47 | USGS WASTE-S | NEW_2 | Fall 2013 | m = highly variable compound using this method |  | 901 | 209 |  | 2013-08-07 | U | 58.5 | ug/kg | U |  | 50 | Reporting limit
pbde-47 | USGS WASTE-S | SUSQ_41 | Fall 2013 | m = highly variable compound using this method |  | 901 | 210 |  | 2013-08-05 | U | 50.5 | ug/kg | U |  | 50 | Reporting limit
pbde-47 | USGS WASTE-S | ROCKEAST2 | Fall 2013 | m = highly variable compound using this method |  | 901 | 211 |  | 2013-08-05 | U | 52 | ug/kg | U |  | 50 | Reporting limit
pbde-47 | USGS WASTE-S | ROCKWEST2 | Fall 2013 | m = highly variable compound using this method |  | 901 | 212 |  | 2013-08-05 | U | 70 | ug/kg | U |  | 50 | Reporting limit
pbde-47 | USGS WASTE-S | MARWEST2 | Fall 2013 | m = highly variable compound using this method |  | 901 | 213 |  | 2013-08-06 | U | 56.5 | ug/kg | U |  | 50 | Reporting limit
pbde-47 | USGS WASTE-S | MAREAST2 | Fall 2013 | m = highly variable compound using this method |  | 901 | 214 |  | 2013-08-06 | U | 65 | ug/kg | U |  | 50 | Reporting limit
pbde-47 | USGS WASTE-S | SUSQ_41 | Fall 2013 | m = highly variable compound using this method |  | 901 | 215 | Duplicate | 2013-08-05 | U | 50.5 | ug/kg | U |  | 50 | Reporting limit
pbde-47 | USGS WASTE-S | MOR18 | Fall 2013 | t = below DL; m = value highly variable |  | 901 | 218 |  | 2013-08-07 | Est | 3.9 | ug/kg | Est | 3.9 | 50 | Reporting limit
pbde-47 | USGS WASTE-S | FRANK | Fall 2013 | m = highly variable compound using this method |  | 901 | 221 |  | 2013-08-13 | U | 79 | ug/kg | U |  | 50 | Reporting limit
pbde-47 | USGS WASTE-S | SUTWESTN | Fall 2013 | m = highly variable compound using this method |  | 901 | 227 |  | 2013-08-14 | U | 48 | ug/kg | U |  | 50 | Reporting limit
pbde-47 | USGS WASTE-S | CONNZELION | Fall 2013 | m = highly variable compound using this method |  | 901 | 229 |  | 2013-08-13 | U | 61.5 | ug/kg | U |  | 50 | Reporting limit
pbde-47 | USGS WASTE-S | SPRUCE | Spring 2016 |  |  | 901 | 233 |  | 2016-06-09 | U | 100 | ug/kg | U |  | 50 | Reporting limit
pbde-47 | USGS WASTE-S | FRANKSTOWN | Spring 2016 |  |  | 901 | 235 |  | 2016-06-09 | U | 100 | ug/kg | U |  | 50 | Reporting limit
pbde-47 | USGS WASTE-S | FRANKSTOWNST | Spring 2016 |  |  | 901 | 236 |  | 2016-06-09 | U | 100 | ug/kg | U |  | 50 | Reporting limit
pbde-47 | USGS WASTE-S | FRANKSTOWNST | Spring 2016 |  |  | 901 | 237 | Duplicate | 2016-06-09 | U | 100 | ug/kg | U |  | 50 | Reporting limit
pbde-47 | USGS WASTE-S | ROCK14.5 | Spring 2016 |  |  | 901 | 238 |  | 2016-06-08 | U | 100 | ug/kg | U |  | 50 | Reporting limit
pbde-47 | USGS WASTE-S | ROCK6.5 | Spring 2016 |  |  | 901 | 239 |  | 2016-06-08 | U | 100 | ug/kg | U |  | 50 | Reporting limit
pbde-47 | USGS WASTE-S | ROCK2.5 | Spring 2016 |  |  | 901 | 240 |  | 2016-06-08 | U | 100 | ug/kg | U |  | 50 | Reporting limit
pbde-47 | USGS WASTE-S | ROCK1 | Spring 2016 |  |  | 901 | 241 |  | 2016-06-08 | U | 100 | ug/kg | U |  | 50 | Reporting limit
pbde-47 | USGS WASTE-S | NEWMARKET | Spring 2016 |  |  | 901 | 242 |  | 2016-06-08 | U | 100 | ug/kg | U |  | 50 | Reporting limit
pbde-47 | USGS WASTE-S | QUITTA | Spring 2015 | m = highly variable compound using this method |  | 901 | 306 | Duplicate | 2015-06-10 | U | 100 | ug/kg | U |  | 50 | Reporting limit
pbde-47 | USGS WASTE-S | FRANKSTOWN | Fall 2015 | m = highly variable compound using this method |  | 901 | 309 | Duplicate | 2015-10-13 | U | 100 | ug/kg | U |  | 50 | Reporting limit
pbde-47 | USGS WASTE-S | LITTLEJ | Fall 2015 | m = highly variable compound using this method |  | 901 | 311 | Duplicate | 2015-10-13 | U | 100 | ug/kg | U |  | 50 | Reporting limit
pbde-47 | USGS WASTE-S | LTOWN8 | Fall 2015 |  |  | 901 | 312 | Duplicate | 2015-10-14 | U | 100 | ug/kg | U |  | 50 | Reporting limit
pbde-47 | USGS WASTE-S | W_BR_MAHAN | Spring 2017 | m = highly variable compound using this method |  | 901 | 684 |  | 2017-06-12 | U | 100 | ug/kg | U |  | 50 | Reporting limit
pbde-47 | USGS WASTE-S | HALTER | Fall 2017 | m = highly variable compound using this method |  | 901 | 864 |  | 2017-10-02 | U | 100 | ug/kg | U |  | 50 | Reporting limit
pbde-47 | USGS WASTE-S | CLOVERBRIDGE | Fall 2017 | m = highly variable compound using this method |  | 901 | 869 |  | 2017-10-02 | U | 100 | ug/kg | U |  | 50 | Reporting limit
pbde-47 | USGS WASTE-S | CLOVERBRIDGE | Fall 2017 | m = highly variable compound using this method |  | 901 | 874 | Duplicate | 2017-10-02 | U | 500 | ug/kg | U |  | 50 | Reporting limit
pbde-47 | USGS WASTE-S | SPRUCE | Fall 2017 | m = highly variable compound using this method |  | 901 | 879 |  | 2017-10-02 | U | 500 | ug/kg | U |  | 50 | Reporting limit
pbde-47 | USGS WASTE-S | BEJULIAN | Spring 2015 | m = highly variable compound using this method |  | 920 | 225 |  | 2015-06-08 | U | 100 | ug/kg | U |  | 50 | Reporting limit
pbde-47 | USGS WASTE-S | KETTLECROSS | Spring 2015 | m = highly variable compound using this method |  | 920 | 226 |  | 2015-06-08 | U | 100 | ug/kg | U |  | 50 | Reporting limit
pbde-47 | USGS WASTE-S | KETTLECROSS | Fall 2015 | m = highly variable compound using this method |  | 920 | 355 |  | 2015-10-14 | U | 100 | ug/kg | U |  | 50 | Reporting limit
pbde-47 | USGS WASTE-S | BEJULIAN | Fall 2015 | m = highly variable compound using this method |  | 920 | 356 |  | 2015-10-14 | U | 100 | ug/kg | U |  | 50 | Reporting limit
pbde-47 | USGS WASTE-S | NEWTHAM | Fall 2015 | m = highly variable compound using this method |  | 948 | 200 |  | 2015-10-14 | U | 100 | ug/kg | U |  | 50 | Reporting limit
pbde-47 | USGS WASTE-S | LTOWN8 | Fall 2015 | m = highly variable compound using this method |  | 948 | 203 |  | 2015-10-14 | U | 100 | ug/kg | U |  | 50 | Reporting limit
pbde-47 | USGS WASTE-S | NEW11.5 | Fall 2015 | m = highly variable compound using this method |  | 948 | 204 |  | 2015-10-14 | U | 100 | ug/kg | U |  | 50 | Reporting limit
pbde-47 | USGS WASTE-S | ROCK14.5 | Fall 2015 | m = highly variable compound using this method |  | 948 | 209 |  | 2015-10-15 | U | 100 | ug/kg | U |  | 50 | Reporting limit
pbde-47 | USGS WASTE-S | ROCK6.5 | Fall 2015 | m = highly variable compound using this method |  | 948 | 210 |  | 2015-10-15 | U | 100 | ug/kg | U |  | 50 | Reporting limit
pbde-47 | USGS WASTE-S | ROCK2.5 | Fall 2015 | m = highly variable compound using this method |  | 948 | 216 |  | 2015-10-15 | U | 100 | ug/kg | U |  | 50 | Reporting limit
pbde-47 | USGS WASTE-S | ROCK2.5 | Spring 2015 | m = highly variable compound using this method |  | 948 | 258 |  | 2015-06-09 | U | 100 | ug/kg | U |  | 50 | Reporting limit
pbde-47 | USGS WASTE-S | ROCK14.5 | Spring 2015 | m = highly variable compound using this method |  | 948 | 259 |  | 2015-06-09 | U | 100 | ug/kg | U |  | 50 | Reporting limit
pbde-47 | USGS WASTE-S | ROCK6.5 | Spring 2015 | m = highly variable compound using this method |  | 948 | 260 |  | 2015-06-09 | U | 100 | ug/kg | U |  | 50 | Reporting limit
pbde-47 | USGS WASTE-S | LTOWN8 | Spring 2015 | m = highly variable compound using this method |  | 948 | 261 |  | 2015-06-11 | U | 100 | ug/kg | U |  | 50 | Reporting limit
pbde-47 | USGS WASTE-S | NEW11.5 | Spring 2015 | m = highly variable compound using this method |  | 948 | 262 |  | 2015-06-11 | U | 100 | ug/kg | U |  | 50 | Reporting limit
pbde-47 | USGS WASTE-S | BUFFALOWB | Spring 2015 | m = highly variable compound using this method |  | 948 | 263 |  | 2015-06-16 | U | 100 | ug/kg | U |  | 50 | Reporting limit
pbde-47 | USGS WASTE-S | CONESTOGAUPS | Spring 2016 |  |  | 948 | 315 |  | 2016-06-08 | U | 100 | ug/kg | U |  | 50 | Reporting limit
pbde-47 | USGS WASTE-S | CONESTOGADWS | Spring 2016 |  |  | 948 | 316 |  | 2016-06-08 | U | 100 | ug/kg | U |  | 50 | Reporting limit
pbde-47 | USGS WASTE-S | MUDDY01 | Spring 2016 |  |  | 948 | 317 |  | 2016-06-08 | U | 100 | ug/kg | U |  | 50 | Reporting limit
pbde-47 | USGS WASTE-S | WBROCT01 | Spring 2016 |  |  | 948 | 318 |  | 2016-06-09 | U | 100 | ug/kg | U |  | 50 | Reporting limit
pbde-47 | USGS WASTE-S | LBEAV01 | Spring 2016 |  |  | 948 | 319 |  | 2016-06-09 | U | 100 | ug/kg | U |  | 50 | Reporting limit
pbde-47 | USGS WASTE-S | GROFF01 | Spring 2016 |  |  | 948 | 320 |  | 2016-06-09 | U | 100 | ug/kg | U |  | 50 | Reporting limit
pbde-47 | USGS WASTE-S | WBROCT01 | Fall 2016 | m = highly variable compound using this method |  | 948 | 338 |  | 2016-10-12 | U | 100 | ug/kg | U |  | 50 | Reporting limit
pbde-47 | USGS WASTE-S | LBEAV01 | Fall 2016 | m = highly variable compound using this method |  | 948 | 339 |  | 2016-10-12 | U | 100 | ug/kg | U |  | 50 | Reporting limit
pbde-47 | USGS WASTE-S | MUDDY01 | Fall 2016 | m = highly variable compound using this method |  | 948 | 340 |  | 2016-10-12 | U | 100 | ug/kg | U |  | 50 | Reporting limit
pbde-47 | USGS WASTE-S | GROFF01 | Fall 2016 | m = highly variable compound using this method |  | 948 | 341 |  | 2016-10-13 | U | 100 | ug/kg | U |  | 50 | Reporting limit
pbde-47 | USGS WASTE-S | CONESTOGADWS | Fall 2016 | m = highly variable compound using this method |  | 948 | 343 |  | 2016-10-13 | U | 100 | ug/kg | U |  | 50 | Reporting limit
pbde-47 | USGS WASTE-S | CONESTOGAUPS | Fall 2016 | m = highly variable compound using this method |  | 948 | 344 |  | 2016-10-13 | U | 100 | ug/kg | U |  | 50 | Reporting limit
pbde-47 | USGS WASTE-S | CONESTOGA23 | Winter 2017 | m = highly variable compound using this method |  | 948 | 442 |  | 2017-03-27 | U | 500 | ug/kg | U |  | 50 | Reporting limit
pbde-47 | USGS WASTE-S | MILLCREEK | Winter 2017 | m = highly variable compound using this method |  | 948 | 443 |  | 2017-03-27 | U | 100 | ug/kg | U |  | 50 | Reporting limit
pbde-47 | USGS WASTE-S | CONESTOGADWS | Winter 2017 | m = highly variable compound using this method |  | 948 | 444 |  | 2017-03-27 | U | 100 | ug/kg | U |  | 50 | Reporting limit
pbde-47 | USGS WASTE-S | CONESTOGA23 | Spring 2017 | m = highly variable compound using this method |  | 948 | 606 |  | 2017-06-15 | U | 100 | ug/kg | U |  | 50 | Reporting limit
pbde-47 | USGS WASTE-S | CONESTOGADWS | Spring 2017 | m = highly variable compound using this method |  | 948 | 609 |  | 2017-06-15 | U | 100 | ug/kg | U |  | 50 | Reporting limit
pbde-47 | USGS WASTE-S | MILLCREEK | Spring 2017 | m = highly variable compound using this method |  | 948 | 612 |  | 2017-06-15 | U | 100 | ug/kg | U |  | 50 | Reporting limit
pbde-47 | USGS WASTE-S | CONESTOGA23 | Fall 2017 | m = highly variable compound using this method |  | 948 | 627 |  | 2017-10-02 | U | 515 | ug/kg | U |  | 50 | Reporting limit
pbde-47 | USGS WASTE-S | TULPEHOCKEN | Fall 2017 | m = highly variable compound using this method |  | 948 | 630 |  | 2017-10-02 | U | 100 | ug/kg | U |  | 50 | Reporting limit
pbde-47 | USGS WASTE-S | MAIDEN | Fall 2017 | m = highly variable compound using this method |  | 948 | 633 |  | 2017-10-02 | U | 100 | ug/kg | U |  | 50 | Reporting limit
pbde-47 | USGS WASTE-S | RCLAYPADELIN | Fall 2017 | m = highly variable compound using this method |  | 948 | 636 |  | 2017-10-03 | U | 100 | ug/kg | U |  | 50 | Reporting limit
pbde-47 | USGS WASTE-S | GOOSEMID | Fall 2017 | m = highly variable compound using this method |  | 948 | 663 |  | 2017-10-03 | U | 500 | ug/kg | U |  | 50 | Reporting limit
pbde-47 | USGS WASTE-S | GOOSEUP | Fall 2017 | m = highly variable compound using this method |  | 948 | 666 |  | 2017-10-03 | U | 100 | ug/kg | U |  | 50 | Reporting limit
pbde-47 | USGS WASTE-S | CONESTOGADWS | Fall 2017 | m = highly variable compound using this method |  | 948 | 669 |  | 2017-10-05 | U | 500 | ug/kg | U |  | 50 | Reporting limit
pbde-47 | USGS WASTE-S | MILLCREEK | Fall 2017 | m = highly variable compound using this method |  | 948 | 672 |  | 2017-10-05 | U | 100 | ug/kg | U |  | 50 | Reporting limit
pbde-47 | USGS WASTE-S | NEWMARKET | Fall 2016 | m = highly variable compound using this method |  | 972 | 100 |  | 2016-10-11 | U | 100 | ug/kg | U |  | 50 | Reporting limit
pbde-47 | USGS WASTE-S | ROCK1 | Fall 2016 | m = highly variable compound using this method |  | 972 | 101 |  | 2016-10-11 | U | 100 | ug/kg | U |  | 50 | Reporting limit
pbde-47 | USGS WASTE-S | ROCK14.5 | Fall 2016 | m = highly variable compound using this method |  | 972 | 102 |  | 2016-10-11 | U | 100 | ug/kg | U |  | 50 | Reporting limit
pbde-47 | USGS WASTE-S | ROCK6.5 | Fall 2016 | m = highly variable compound using this method |  | 972 | 103 |  | 2016-10-11 | U | 100 | ug/kg | U |  | 50 | Reporting limit
pbde-47 | USGS WASTE-S | ROCK2.5 | Fall 2016 | m = highly variable compound using this method |  | 972 | 104 |  | 2016-10-11 | U | 100 | ug/kg | U |  | 50 | Reporting limit
pbde-47 | USGS WASTE-S | MAHANTANGO2 | Fall 2016 | m = highly variable compound using this method |  | 972 | 105 |  | 2016-10-12 | U | 100 | ug/kg | U |  | 50 | Reporting limit
pbde-47 | USGS WASTE-S | NEW_2 | Fall 2016 | m = highly variable compound using this method |  | 972 | 106 |  | 2016-10-12 | U | 100 | ug/kg | U |  | 50 | Reporting limit
pbde-47 | USGS WASTE-S | NEW11.5 | Fall 2016 | m = highly variable compound using this method |  | 972 | 107 |  | 2016-10-12 | U | 100 | ug/kg | U |  | 50 | Reporting limit
pbde-47 | USGS WASTE-S | KISHGAGE | Fall 2015 | m = highly variable compound using this method |  | 972 | 400 |  | 2015-10-07 | U | 100 | ug/kg | U |  | 50 | Reporting limit
pbde-47 | USGS WASTE-S | BUFFALOWB | Fall 2015 | m = highly variable compound using this method |  | 972 | 401 |  | 2015-10-07 | U | 100 | ug/kg | U |  | 50 | Reporting limit
pbde-47 | USGS WASTE-S | CONO | Fall 2015 | m = highly variable compound using this method |  | 972 | 402 |  | 2015-10-07 | U | 100 | ug/kg | U |  | 50 | Reporting limit
pbde-47 | USGS WASTE-S | QUITTA | Fall 2015 | m = highly variable compound using this method |  | 972 | 403 |  | 2015-10-08 | U | 100 | ug/kg | U |  | 50 | Reporting limit
pbde-47 | USGS WASTE-S | WQN0212 | Fall 2015 | m = highly variable compound using this method |  | 972 | 404 |  | 2015-10-08 | U | 100 | ug/kg | U |  | 50 | Reporting limit
pbde-47 | USGS WASTE-S | NEWTHAM | Spring 2015 | m = highly variable compound using this method |  | 972 | 500 |  | 2015-06-08 | U | 100 | ug/kg | U |  | 50 | Reporting limit
pbde-47 | USGS WASTE-S | KISHGAGE | Spring 2015 | m = highly variable compound using this method |  | 972 | 503 |  | 2015-06-08 | U | 100 | ug/kg | U |  | 50 | Reporting limit
pbde-47 | USGS WASTE-S | CLOVERBRIDGE | Winter 2017 | m = highly variable compound using this method |  | 972 | 504 |  | 2017-03-23 | U | 100 | ug/kg | U |  | 50 | Reporting limit
pbde-47 | USGS WASTE-S | QUITTA | Spring 2015 | m = highly variable compound using this method |  | 972 | 506 |  | 2015-06-10 | U | 100 | ug/kg | U |  | 50 | Reporting limit
pbde-47 | USGS WASTE-S | SPRUCE | Winter 2017 | m = highly variable compound using this method |  | 972 | 508 |  | 2017-03-03 | U | 100 | ug/kg | U |  | 50 | Reporting limit
pbde-47 | USGS WASTE-S | WQN0212 | Spring 2015 | m = highly variable compound using this method |  | 972 | 509 |  | 2015-06-11 | U | 100 | ug/kg | U |  | 50 | Reporting limit
pbde-47 | USGS WASTE-S | CONO | Spring 2015 | m = highly variable compound using this method |  | 972 | 512 |  | 2015-06-15 | U | 100 | ug/kg | U |  | 50 | Reporting limit
pbde-47 | USGS WASTE-S | W_BR_MAHAN | Winter 2017 | m = highly variable compound using this method |  | 972 | 513 |  | 2017-03-27 | U | 100 | ug/kg | U |  | 50 | Reporting limit
pbde-47 | USGS WASTE-S | MAHANTANGO2 | Spring 2016 |  |  | 972 | 603 |  | 2016-06-09 | U | 100 | ug/kg | U |  | 50 | Reporting limit
pbde-47 | USGS WASTE-S | LEWISTOWN | Spring 2016 |  |  | 972 | 604 |  | 2016-06-09 | U | 100 | ug/kg | U |  | 50 | Reporting limit
pbde-47 | USGS WASTE-S | NEW_2 | Spring 2016 |  |  | 972 | 605 |  | 2016-06-10 | U | 100 | ug/kg | U |  | 50 | Reporting limit
pbde-47 | USGS WASTE-S | NEW11.5 | Spring 2016 |  |  | 972 | 606 |  | 2016-06-10 | U | 100 | ug/kg | U |  | 50 | Reporting limit
pbde-47 | USGS WASTE-S | W_BR_MAHAN | Fall 2017 | m = highly variable compound using this method |  | 972 | 826 |  | 2017-10-03 | U | 500 | ug/kg | U |  | 50 | Reporting limit
pbde-47 | USGS WASTE-S | RAYSTOWN | Spring 2015 | m = highly variable compound using this method |  | 974 | 17 |  | 2015-06-08 | U | 100 | ug/kg | U |  | 50 | Reporting limit
pbde-47 | USGS WASTE-S | LITTLEJ | Spring 2015 | m = highly variable compound using this method |  | 974 | 18 |  | 2015-06-08 | U | 100 | ug/kg | U |  | 50 | Reporting limit
pbde-47 | USGS WASTE-S | SPRUCE | Spring 2015 | m = highly variable compound using this method |  | 974 | 19 |  | 2015-06-08 | U | 100 | ug/kg | U |  | 50 | Reporting limit
pbde-47 | USGS WASTE-S | FRANKSTOWN | Spring 2015 | m = highly variable compound using this method |  | 974 | 20 |  | 2015-06-08 | U | 100 | ug/kg | U |  | 50 | Reporting limit
pbde-47 | USGS WASTE-S | CLOVERBRIDGE | Spring 2015 | m = highly variable compound using this method |  | 974 | 21 |  | 2015-06-08 | U | 303 | ug/kg | U |  | 50 | Reporting limit
pbde-47 | USGS WASTE-S | RAYSTOWN | Fall 2015 | m = highly variable compound using this method |  | 974 | 69 |  | 2015-10-13 | U | 100 | ug/kg | U |  | 50 | Reporting limit
pbde-47 | USGS WASTE-S | CLOVERBRIDGE | Fall 2015 | m = highly variable compound using this method |  | 974 | 70 |  | 2015-10-13 | U | 100 | ug/kg | U |  | 50 | Reporting limit
pbde-47 | USGS WASTE-S | FRANKSTOWN | Fall 2015 | m = highly variable compound using this method |  | 974 | 71 |  | 2015-10-13 | U | 100 | ug/kg | U |  | 50 | Reporting limit
pbde-47 | USGS WASTE-S | SPRUCE | Fall 2015 | m = highly variable compound using this method |  | 974 | 72 |  | 2015-10-13 | U | 100 | ug/kg | U |  | 50 | Reporting limit
pbde-47 | USGS WASTE-S | LITTLEJ | Fall 2015 | m = highly variable compound using this method |  | 974 | 73 |  | 2015-10-13 | U | 100 | ug/kg | U |  | 50 | Reporting limit
pbde-47 | USGS WASTE-S | LEWISTOWN | Fall 2016 | m = highly variable compound using this method |  | 974 | 337 |  | 2016-10-11 | U | 100 | ug/kg | U |  | 50 | Reporting limit
pbde-47 | USGS WASTE-S | SPRUCE | Fall 2016 | m = highly variable compound using this method |  | 974 | 340 |  | 2016-10-11 | U | 100 | ug/kg | U |  | 50 | Reporting limit
pbde-47 | USGS WASTE-S | FRANKSTOWN | Fall 2016 | m = highly variable compound using this method |  | 974 | 341 |  | 2016-10-11 | U | 100 | ug/kg | U |  | 50 | Reporting limit
pbde-47 | USGS WASTE-S | FRANKSTOWNST | Fall 2016 | m = highly variable compound using this method |  | 974 | 343 |  | 2016-10-11 | U | 100 | ug/kg | U |  | 50 | Reporting limit
pbde-47 | USGS WASTE-S | GOOSEUP | Winter 2017 | m = highly variable compound using this method |  | 974 | 405 |  | 2017-03-27 | U | 100 | ug/kg | U |  | 50 | Reporting limit
pbde-47 | USGS WASTE-S | GOOSEMID | Winter 2017 | m = highly variable compound using this method |  | 974 | 410 |  | 2017-03-27 | U | 100 | ug/kg | U |  | 50 | Reporting limit
pbde-47 | USGS WASTE-S | RCLAYPADELIN | Winter 2017 | m = highly variable compound using this method |  | 974 | 415 |  | 2017-03-27 | U | 100 | ug/kg | U |  | 50 | Reporting limit
pbde-47 | USGS WASTE-S | RCLAYPADELIN | Winter 2017 | m = highly variable compound using this method |  | 974 | 417 | Duplicate | 2017-03-27 | U | 100 | ug/kg | U |  | 50 | Reporting limit
pbde-47 | USGS WASTE-S | FRANKSTOWN | Spring 2017 | m = highly variable compound using this method |  | 974 | 538 |  | 2017-06-13 | U | 100 | ug/kg | U |  | 50 | Reporting limit
pbde-47 | USGS WASTE-S | CLOVERBRIDGE | Spring 2017 | m = highly variable compound using this method |  | 974 | 543 |  | 2017-06-12 | U | 510 | ug/kg | U |  | 50 | Reporting limit
pbde-47 | USGS WASTE-S | FRANKSTOWNST | Spring 2017 | m = highly variable compound using this method |  | 974 | 548 |  | 2017-06-13 | U | 100 | ug/kg | U |  | 50 | Reporting limit
pbde-47 | USGS WASTE-S | SPRUCE | Spring 2017 | m = highly variable compound using this method |  | 974 | 553 |  | 2017-06-12 | U | 500 | ug/kg | U |  | 50 | Reporting limit
pbde-47 | USGS WASTE-S | GOOSEUP | Spring 2017 | m = highly variable compound using this method |  | 974 | 568 |  | 2017-06-15 | U | 100 | ug/kg | U |  | 50 | Reporting limit
pbde-47 | USGS WASTE-S | GOOSEMID | Spring 2017 | m = highly variable compound using this method |  | 974 | 572 |  | 2017-06-15 | U | 100 | ug/kg | U |  | 50 | Reporting limit
pbde-47 | USGS WASTE-S | RCLAYPADELIN | Spring 2017 | m = highly variable compound using this method |  | 974 | 576 |  | 2017-06-15 | U | 100 | ug/kg | U |  | 50 | Reporting limit
pbde-47 | USGS WASTE-S | MAHONING3 | Fall 2017 | m = highly variable compound using this method |  | 974 | 751 |  | 2017-10-02 | U | 100 | ug/kg | U |  | 50 | Reporting limit
pbde-47 | USGS WASTE-S | SHENANGO3 | Fall 2017 | m = highly variable compound using this method |  | 974 | 756 |  | 2017-10-02 | U | 100 | ug/kg | U |  | 50 | Reporting limit
pbde-47 | USGS WASTE-S | BEAVBANK | Fall 2017 | m = highly variable compound using this method |  | 974 | 761 |  | 2017-10-02 | U | 100 | ug/kg | U |  | 50 | Reporting limit
pbde-47 | USGS WASTE-S | MONOT1_82 | Fall 2017 | m = highly variable compound using this method |  | 974 | 772 |  | 2017-10-03 | U | 100 | ug/kg | U |  | 50 | Reporting limit
pbde-47 | USGS WASTE-S | MONOT9_81 | Fall 2017 | m = highly variable compound using this method |  | 974 | 777 |  | 2017-10-03 | U | 505 | ug/kg | U |  | 50 | Reporting limit
pbde-47 | USGS WASTE-S | DUNL_8 | Fall 2017 | m = highly variable compound using this method |  | 974 | 782 |  | 2017-10-04 | U | 100 | ug/kg | U |  | 50 | Reporting limit
pbde-47 | USGS WASTE-S | MAHANTANGO3 | Spring 2016 |  |  | 4426 | 600 |  | 2016-06-09 | U | 100 | ug/kg | U |  | 50 | Reporting limit
pbde-47 | USGS WASTE-S | PENNSMILL | Spring 2016 |  |  | 4426 | 601 |  | 2016-06-09 | U | 50 | ug/kg | U |  | 50 | Reporting limit
p-cresol | USGS WASTE-S | CONOGOOD | Spring 2014 | t = below the long-term method detection limit |  | 901 | 100 |  | 2014-05-07 |  | 126 | ug/kg |  | 126 | 250 | Reporting limit
p-cresol | USGS WASTE-S | CONOEAST | Spring 2014 | t = below the long-term method detection limit |  | 901 | 101 |  | 2014-05-07 |  | 39 | ug/kg |  | 39 | 250 | Reporting limit
p-cresol | USGS WASTE-S | SWATHER | Spring 2014 |  |  | 901 | 102 |  | 2014-05-08 |  | 1070 | ug/kg |  | 1070 | 250 | Reporting limit
p-cresol | USGS WASTE-S | SWATHARP | Spring 2014 | t = below the long-term method detection limit |  | 901 | 103 |  | 2014-05-08 |  | 144 | ug/kg |  | 144 | 250 | Reporting limit
p-cresol | USGS WASTE-S | LSWATMILL | Spring 2014 | v = detected in lab blk; t = below DL |  | 901 | 104 |  | 2014-05-08 |  | 22 | ug/kg |  | 22 | 250 | Reporting limit
p-cresol | USGS WASTE-S | FAIRVIEW | Spring 2014 |  |  | 901 | 105 |  | 2014-05-12 |  | 2400 | ug/kg |  | 2400 | 250 | Reporting limit
p-cresol | USGS WASTE-S | ROCKWEST2 | Spring 2014 | n = below RL but at or above DL |  | 901 | 106 |  | 2014-05-12 |  | 355 | ug/kg |  | 355 | 250 | Reporting limit
p-cresol | USGS WASTE-S | LTOWNNAR | Spring 2014 |  |  | 901 | 114 |  | 2014-05-13 |  | 353 | ug/kg |  | 353 | 250 | Reporting limit
p-cresol | USGS WASTE-S | NEW_2 | Spring 2014 |  |  | 901 | 118 |  | 2014-05-14 |  | 326 | ug/kg |  | 326 | 250 | Reporting limit
p-cresol | USGS WASTE-S | MAREAST2 | Spring 2014 | n = below RL but at or above DL |  | 901 | 119 |  | 2014-05-14 |  | 149 | ug/kg |  | 149 | 250 | Reporting limit
p-cresol | USGS WASTE-S | LSWATSALEM | Spring 2014 |  |  | 901 | 122 |  | 2014-05-20 | U | 218 | ug/kg | U |  | 250 | Reporting limit
p-cresol | USGS WASTE-S | CROSSKL2 | Spring 2014 | v = detected in lab blk; t = below DL |  | 901 | 123 |  | 2014-05-20 |  | 44 | ug/kg |  | 44 | 250 | Reporting limit
p-cresol | USGS WASTE-S | ELIZABETH | Spring 2014 | t = below the long-term method detection limit |  | 901 | 124 |  | 2014-05-20 |  | 62 | ug/kg |  | 62 | 250 | Reporting limit
p-cresol | USGS WASTE-S | MOR18 | Spring 2014 | t = below the long-term method detection limit |  | 901 | 127 |  | 2014-05-27 |  | 66 | ug/kg |  | 66 | 250 | Reporting limit
p-cresol | USGS WASTE-S | MOR18 | Spring 2014 | t = below the long-term method detection limit |  | 901 | 128 | Duplicate | 2014-05-27 |  | 62 | ug/kg |  | 62 | 250 | Reporting limit
p-cresol | USGS WASTE-S | TUSCARORA CK | Spring 2014 | v = detected in lab blk; t = below DL |  | 901 | 129 |  | 2014-05-28 |  | 20 | ug/kg |  | 20 | 250 | Reporting limit
p-cresol | USGS WASTE-S | SUTWESTN | Spring 2014 | t = below the long-term method detection limit |  | 901 | 130 |  | 2014-05-29 |  | 160 | ug/kg |  | 160 | 250 | Reporting limit
p-cresol | USGS WASTE-S | KISHREEDSVIL | Spring 2014 | v = detected in lab blk; t = below DL |  | 901 | 132 |  | 2014-06-04 |  | 13 | ug/kg |  | 13 | 250 | Reporting limit
p-cresol | USGS WASTE-S | KISHHIGHLAND | Spring 2014 | t = below the long-term method detection limit |  | 901 | 133 |  | 2014-06-04 |  | 107 | ug/kg |  | 107 | 250 | Reporting limit
p-cresol | USGS WASTE-S | SWATHARP | Fall 2014 |  |  | 901 | 150 |  | 2014-08-05 |  | 963 | ug/kg |  | 963 | 250 | Reporting limit
p-cresol | USGS WASTE-S | LSWATMILL | Fall 2014 | n = below RL but at or above DL |  | 901 | 151 |  | 2014-08-05 |  | 237 | ug/kg |  | 237 | 250 | Reporting limit
p-cresol | USGS WASTE-S | CONOGOOD | Fall 2014 |  |  | 901 | 152 |  | 2014-08-05 |  | 328 | ug/kg |  | 328 | 250 | Reporting limit
p-cresol | USGS WASTE-S | TUSCARORA CK | Fall 2014 | t = below the long-term method detection limit |  | 901 | 153 |  | 2014-08-07 |  | 58 | ug/kg |  | 58 | 250 | Reporting limit
p-cresol | USGS WASTE-S | KISHREEDSVIL | Fall 2014 | t = below the long-term method detection limit |  | 901 | 154 |  | 2014-08-07 |  | 109 | ug/kg |  | 109 | 250 | Reporting limit
p-cresol | USGS WASTE-S | SWATHER | Fall 2014 | No additional qualifiers - conc likely below MDL or MRL. |  | 901 | 155 |  | 2014-08-12 | Est | 6630 | ug/kg | Est | 6630 | 250 | Reporting limit
p-cresol | USGS WASTE-S | ELIZABETH | Fall 2014 |  |  | 901 | 157 |  | 2014-08-12 |  | 563 | ug/kg |  | 563 | 250 | Reporting limit
p-cresol | USGS WASTE-S | CROSSKL2 | Fall 2014 | t = below the long-term method detection limit |  | 901 | 159 |  | 2014-08-12 |  | 83 | ug/kg |  | 83 | 250 | Reporting limit
p-cresol | USGS WASTE-S | CONOEAST | Fall 2014 | t = below the long-term method detection limit |  | 901 | 161 |  | 2014-08-12 |  | 108 | ug/kg |  | 108 | 250 | Reporting limit
p-cresol | USGS WASTE-S | MOR18 | Fall 2014 | No additional qualifiers - conc likely below MDL or MRL. |  | 901 | 163 |  | 2014-08-13 | Est | 2140 | ug/kg | Est | 2140 | 250 | Reporting limit
p-cresol | USGS WASTE-S | LTOWNNAR | Fall 2014 | t = below the long-term method detection limit |  | 901 | 168 |  | 2014-08-14 |  | 55 | ug/kg |  | 55 | 250 | Reporting limit
p-cresol | USGS WASTE-S | KISHHIGHLAND | Fall 2014 | t = below the long-term method detection limit |  | 901 | 169 |  | 2014-08-14 |  | 112 | ug/kg |  | 112 | 250 | Reporting limit
p-cresol | USGS WASTE-S | LSWATSALEM | Fall 2014 | t = below the long-term method detection limit |  | 901 | 170 |  | 2014-08-25 |  | 43 | ug/kg |  | 43 | 250 | Reporting limit
p-cresol | USGS WASTE-S | LSWATSALEM | Fall 2014 | t = below the long-term method detection limit |  | 901 | 171 | Duplicate | 2014-08-25 |  | 32 | ug/kg |  | 32 | 250 | Reporting limit
p-cresol | USGS WASTE-S | NEW_2 | Fall 2014 | No additional qualifiers - conc likely below MDL or MRL. |  | 901 | 173 |  | 2014-08-28 | Est | 3740 | ug/kg | Est | 3740 | 250 | Reporting limit
p-cresol | USGS WASTE-S | ROCKWEST2 | Fall 2014 |  |  | 901 | 174 |  | 2014-08-28 |  | 716 | ug/kg |  | 716 | 250 | Reporting limit
p-cresol | USGS WASTE-S | FAIRVIEW | Fall 2014 | No additional qualifiers - conc likely below MDL or MRL. |  | 901 | 175 |  | 2014-09-02 | Est | 4960 | ug/kg | Est | 4960 | 250 | Reporting limit
p-cresol | USGS WASTE-S | MAREAST2 | Fall 2014 | n = below RL but at or above DL |  | 901 | 176 |  | 2014-09-02 |  | 193 | ug/kg |  | 193 | 250 | Reporting limit
p-cresol | USGS WASTE-S | SUTWESTN | Fall 2014 | n = below RL but at or above DL |  | 901 | 177 |  | 2014-09-08 |  | 162 | ug/kg |  | 162 | 250 | Reporting limit
p-cresol | USGS WASTE-S | MOR18 | Spring 2013 |  |  | 901 | 188 |  | 2013-05-13 |  | 1020 | ug/kg |  | 1020 | 250 | Reporting limit
p-cresol | USGS WASTE-S | SUNEAST | Spring 2013 | t = below the long-term method detection limit |  | 901 | 189 |  | 2013-05-21 | Est | 72 | ug/kg | Est | 72 | 250 | Reporting limit
p-cresol | USGS WASTE-S | SUNWEST | Spring 2013 | t = below the long-term method detection limit |  | 901 | 190 |  | 2013-05-21 |  | 91 | ug/kg |  | 91 | 250 | Reporting limit
p-cresol | USGS WASTE-S | LTOWNNAR | Spring 2013 |  |  | 901 | 191 |  | 2013-05-21 |  | 1930 | ug/kg |  | 1930 | 250 | Reporting limit
p-cresol | USGS WASTE-S | NEW_2 | Spring 2013 |  |  | 901 | 192 |  | 2013-05-21 |  | 924 | ug/kg |  | 924 | 250 | Reporting limit
p-cresol | USGS WASTE-S | NEW_2 | Spring 2013 |  |  | 901 | 193 | Duplicate | 2013-05-21 |  | 868 | ug/kg |  | 868 | 250 | Reporting limit
p-cresol | USGS WASTE-S | ROCKWEST2 | Spring 2013 | n = below RL but at or above DL |  | 901 | 194 |  | 2013-05-21 |  | 254 | ug/kg |  | 254 | 250 | Reporting limit
p-cresol | USGS WASTE-S | MAREAST2 | Spring 2013 | n = below RL but at or above DL |  | 901 | 195 |  | 2013-05-22 |  | 168 | ug/kg |  | 168 | 250 | Reporting limit
p-cresol | USGS WASTE-S | MARWEST2 | Spring 2013 | n = below RL but at or above DL |  | 901 | 196 |  | 2013-05-22 |  | 128 | ug/kg |  | 128 | 250 | Reporting limit
p-cresol | USGS WASTE-S | FRANK | Spring 2013 | t = below the long-term method detection limit |  | 901 | 199 |  | 2013-05-16 |  | 17 | ug/kg |  | 17 | 250 | Reporting limit
p-cresol | USGS WASTE-S | CONNZELION | Spring 2013 | n = below RL but at or above DL |  | 901 | 200 |  | 2013-05-16 |  | 147 | ug/kg |  | 147 | 250 | Reporting limit
p-cresol | USGS WASTE-S | SUTWESTN | Spring 2013 |  |  | 901 | 201 |  | 2013-05-17 |  | 688 | ug/kg |  | 688 | 250 | Reporting limit
p-cresol | USGS WASTE-S | SUSQ_41 | Spring 2013 |  |  | 901 | 202 |  | 2013-05-22 |  | 278 | ug/kg |  | 278 | 250 | Reporting limit
p-cresol | USGS WASTE-S | ROCKEAST2 | Spring 2013 | n = below RL but at or above DL |  | 901 | 203 |  | 2013-05-22 |  | 184 | ug/kg |  | 184 | 250 | Reporting limit
p-cresol | USGS WASTE-S | SUNEAST | Fall 2013 | t = below the long-term method detection limit |  | 901 | 206 |  | 2013-08-05 |  | 157 | ug/kg |  | 157 | 250 | Reporting limit
p-cresol | USGS WASTE-S | SUNWEST | Fall 2013 | t = below the long-term method detection limit |  | 901 | 207 |  | 2013-08-05 |  | 58 | ug/kg |  | 58 | 250 | Reporting limit
p-cresol | USGS WASTE-S | LTOWNNAR | Fall 2013 | t = below the long-term method detection limit |  | 901 | 208 |  | 2013-08-07 |  | 36 | ug/kg |  | 36 | 250 | Reporting limit
p-cresol | USGS WASTE-S | NEW_2 | Fall 2013 | t = below the long-term method detection limit |  | 901 | 209 |  | 2013-08-07 |  | 136 | ug/kg |  | 136 | 250 | Reporting limit
p-cresol | USGS WASTE-S | SUSQ_41 | Fall 2013 |  |  | 901 | 210 |  | 2013-08-05 |  | 650 | ug/kg |  | 650 | 250 | Reporting limit
p-cresol | USGS WASTE-S | ROCKEAST2 | Fall 2013 | n = below RL but at or above DL |  | 901 | 211 |  | 2013-08-05 |  | 170 | ug/kg |  | 170 | 250 | Reporting limit
p-cresol | USGS WASTE-S | ROCKWEST2 | Fall 2013 | n = below RL but at or above DL |  | 901 | 212 |  | 2013-08-05 |  | 178 | ug/kg |  | 178 | 250 | Reporting limit
p-cresol | USGS WASTE-S | MARWEST2 | Fall 2013 | t = below the long-term method detection limit |  | 901 | 213 |  | 2013-08-06 |  | 58 | ug/kg |  | 58 | 250 | Reporting limit
p-cresol | USGS WASTE-S | MAREAST2 | Fall 2013 | n = below RL but at or above DL |  | 901 | 214 |  | 2013-08-06 |  | 166 | ug/kg |  | 166 | 250 | Reporting limit
p-cresol | USGS WASTE-S | SUSQ_41 | Fall 2013 |  |  | 901 | 215 | Duplicate | 2013-08-05 |  | 352 | ug/kg |  | 352 | 250 | Reporting limit
p-cresol | USGS WASTE-S | MOR18 | Fall 2013 | No additional qualifiers - conc likely below MDL or MRL. |  | 901 | 218 |  | 2013-08-07 |  | 249 | ug/kg |  | 249 | 250 | Reporting limit
p-cresol | USGS WASTE-S | FRANK | Fall 2013 | n = below RL but at or above DL |  | 901 | 221 |  | 2013-08-13 |  | 288 | ug/kg |  | 288 | 250 | Reporting limit
p-cresol | USGS WASTE-S | SUTWESTN | Fall 2013 | t = below the long-term method detection limit |  | 901 | 227 |  | 2013-08-14 |  | 85 | ug/kg |  | 85 | 250 | Reporting limit
p-cresol | USGS WASTE-S | CONNZELION | Fall 2013 | t = below the long-term method detection limit |  | 901 | 229 |  | 2013-08-13 |  | 135 | ug/kg |  | 135 | 250 | Reporting limit
p-cresol | USGS WASTE-S | SPRUCE | Spring 2016 | t = below the long-term method detection limit |  | 901 | 233 |  | 2016-06-09 |  | 182 | ug/kg |  | 182 | 250 | Reporting limit
p-cresol | USGS WASTE-S | FRANKSTOWN | Spring 2016 | t = below the long-term method detection limit |  | 901 | 235 |  | 2016-06-09 |  | 186 | ug/kg |  | 186 | 250 | Reporting limit
p-cresol | USGS WASTE-S | FRANKSTOWNST | Spring 2016 | t = below the long-term method detection limit |  | 901 | 236 |  | 2016-06-09 |  | 126 | ug/kg |  | 126 | 250 | Reporting limit
p-cresol | USGS WASTE-S | FRANKSTOWNST | Spring 2016 | v = detected in lab blk; t = below DL |  | 901 | 237 | Duplicate | 2016-06-09 | Est | 89 | ug/kg | Est | 89 | 250 | Reporting limit
p-cresol | USGS WASTE-S | ROCK14.5 | Spring 2016 |  |  | 901 | 238 |  | 2016-06-08 |  | 1830 | ug/kg |  | 1830 | 250 | Reporting limit
p-cresol | USGS WASTE-S | ROCK6.5 | Spring 2016 |  |  | 901 | 239 |  | 2016-06-08 |  | 480 | ug/kg |  | 480 | 250 | Reporting limit
p-cresol | USGS WASTE-S | ROCK2.5 | Spring 2016 |  |  | 901 | 240 |  | 2016-06-08 |  | 370 | ug/kg |  | 370 | 250 | Reporting limit
p-cresol | USGS WASTE-S | ROCK1 | Spring 2016 |  |  | 901 | 241 |  | 2016-06-08 |  | 767 | ug/kg |  | 767 | 250 | Reporting limit
p-cresol | USGS WASTE-S | NEWMARKET | Spring 2016 |  |  | 901 | 242 |  | 2016-06-08 |  | 319 | ug/kg |  | 319 | 250 | Reporting limit
p-cresol | USGS WASTE-S | QUITTA | Spring 2015 |  |  | 901 | 306 | Duplicate | 2015-06-10 |  | 1130 | ug/kg |  | 1130 | 250 | Reporting limit
p-cresol | USGS WASTE-S | FRANKSTOWN | Fall 2015 | n = below RL but at or above DL |  | 901 | 309 | Duplicate | 2015-10-13 |  | 399 | ug/kg |  | 399 | 250 | Reporting limit
p-cresol | USGS WASTE-S | LITTLEJ | Fall 2015 | t = below the long-term method detection limit |  | 901 | 311 | Duplicate | 2015-10-13 |  | 151 | ug/kg |  | 151 | 250 | Reporting limit
p-cresol | USGS WASTE-S | LTOWN8 | Fall 2015 | t = below the long-term method detection limit |  | 901 | 312 | Duplicate | 2015-10-14 |  | 168 | ug/kg |  | 168 | 250 | Reporting limit
p-cresol | USGS WASTE-S | W_BR_MAHAN | Spring 2017 |  |  | 901 | 684 |  | 2017-06-12 |  | 671 | ug/kg |  | 671 | 250 | Reporting limit
p-cresol | USGS WASTE-S | HALTER | Fall 2017 | t = below the long-term method detection limit |  | 901 | 864 |  | 2017-10-02 |  | 79 | ug/kg |  | 79 | 250 | Reporting limit
p-cresol | USGS WASTE-S | CLOVERBRIDGE | Fall 2017 |  |  | 901 | 869 |  | 2017-10-02 |  | 898 | ug/kg |  | 898 | 250 | Reporting limit
p-cresol | USGS WASTE-S | CLOVERBRIDGE | Fall 2017 | v = detected in lab blk; t = below DL |  | 901 | 874 | Duplicate | 2017-10-02 | Est | 257 | ug/kg | Est | 257 | 250 | Reporting limit
p-cresol | USGS WASTE-S | SPRUCE | Fall 2017 | t = below the long-term method detection limit |  | 901 | 879 |  | 2017-10-02 |  | 405 | ug/kg |  | 405 | 250 | Reporting limit
p-cresol | USGS WASTE-S | BEJULIAN | Spring 2015 | n = below RL but at or above DL |  | 920 | 225 |  | 2015-06-08 |  | 390 | ug/kg |  | 390 | 250 | Reporting limit
p-cresol | USGS WASTE-S | KETTLECROSS | Spring 2015 | v = detected in lab blk; t = below DL |  | 920 | 226 |  | 2015-06-08 | Est | 86 | ug/kg | Est | 86 | 250 | Reporting limit
p-cresol | USGS WASTE-S | KETTLECROSS | Fall 2015 | v = detected in lab blk; t = below DL |  | 920 | 355 |  | 2015-10-14 | Est | 54 | ug/kg | Est | 54 | 250 | Reporting limit
p-cresol | USGS WASTE-S | BEJULIAN | Fall 2015 |  |  | 920 | 356 |  | 2015-10-14 | U | 500 | ug/kg | U |  | 250 | Reporting limit
p-cresol | USGS WASTE-S | NEWTHAM | Fall 2015 |  |  | 948 | 200 |  | 2015-10-14 |  | 1910 | ug/kg |  | 1910 | 250 | Reporting limit
p-cresol | USGS WASTE-S | LTOWN8 | Fall 2015 | t = below the long-term method detection limit |  | 948 | 203 |  | 2015-10-14 |  | 182 | ug/kg |  | 182 | 250 | Reporting limit
p-cresol | USGS WASTE-S | NEW11.5 | Fall 2015 |  |  | 948 | 204 |  | 2015-10-14 |  | 1540 | ug/kg |  | 1540 | 250 | Reporting limit
p-cresol | USGS WASTE-S | ROCK14.5 | Fall 2015 | n = below RL but at or above DL |  | 948 | 209 |  | 2015-10-15 |  | 456 | ug/kg |  | 456 | 250 | Reporting limit
p-cresol | USGS WASTE-S | ROCK6.5 | Fall 2015 |  |  | 948 | 210 |  | 2015-10-15 |  | 2540 | ug/kg |  | 2540 | 250 | Reporting limit
p-cresol | USGS WASTE-S | ROCK2.5 | Fall 2015 |  |  | 948 | 216 |  | 2015-10-15 |  | 1570 | ug/kg |  | 1570 | 250 | Reporting limit
p-cresol | USGS WASTE-S | ROCK2.5 | Spring 2015 | n = below RL but at or above DL |  | 948 | 258 |  | 2015-06-09 |  | 356 | ug/kg |  | 356 | 250 | Reporting limit
p-cresol | USGS WASTE-S | ROCK14.5 | Spring 2015 | No additional qualifiers - conc likely below MDL or MRL. |  | 948 | 259 |  | 2015-06-09 | Est | 3830 | ug/kg | Est | 3830 | 250 | Reporting limit
p-cresol | USGS WASTE-S | ROCK6.5 | Spring 2015 |  |  | 948 | 260 |  | 2015-06-09 |  | 623 | ug/kg |  | 623 | 250 | Reporting limit
p-cresol | USGS WASTE-S | LTOWN8 | Spring 2015 |  |  | 948 | 261 |  | 2015-06-11 |  | 4630 | ug/kg |  | 4630 | 250 | Reporting limit
p-cresol | USGS WASTE-S | NEW11.5 | Spring 2015 | No additional qualifiers - conc likely below MDL or MRL. |  | 948 | 262 |  | 2015-06-11 | Est | 4280 | ug/kg | Est | 4280 | 250 | Reporting limit
p-cresol | USGS WASTE-S | BUFFALOWB | Spring 2015 | No additional qualifiers - conc likely below MDL or MRL. |  | 948 | 263 |  | 2015-06-16 | Est | 2990 | ug/kg | Est | 2990 | 250 | Reporting limit
p-cresol | USGS WASTE-S | CONESTOGAUPS | Spring 2016 |  |  | 948 | 315 |  | 2016-06-08 |  | 343 | ug/kg |  | 343 | 250 | Reporting limit
p-cresol | USGS WASTE-S | CONESTOGADWS | Spring 2016 |  |  | 948 | 316 |  | 2016-06-08 |  | 346 | ug/kg |  | 346 | 250 | Reporting limit
p-cresol | USGS WASTE-S | MUDDY01 | Spring 2016 | t = below the long-term method detection limit |  | 948 | 317 |  | 2016-06-08 |  | 160 | ug/kg |  | 160 | 250 | Reporting limit
p-cresol | USGS WASTE-S | WBROCT01 | Spring 2016 | v = detected in lab blk; t = below DL |  | 948 | 318 |  | 2016-06-09 | Est | 31 | ug/kg | Est | 31 | 250 | Reporting limit
p-cresol | USGS WASTE-S | LBEAV01 | Spring 2016 | t = below the long-term method detection limit |  | 948 | 319 |  | 2016-06-09 | Est | 62 | ug/kg | Est | 62 | 250 | Reporting limit
p-cresol | USGS WASTE-S | GROFF01 | Spring 2016 | t = below the long-term method detection limit |  | 948 | 320 |  | 2016-06-09 |  | 102 | ug/kg |  | 102 | 250 | Reporting limit
p-cresol | USGS WASTE-S | WBROCT01 | Fall 2016 | v = detected in lab blk; t = below DL |  | 948 | 338 |  | 2016-10-12 | Est | 53 | ug/kg | Est | 53 | 250 | Reporting limit
p-cresol | USGS WASTE-S | LBEAV01 | Fall 2016 | t = below the long-term method detection limit |  | 948 | 339 |  | 2016-10-12 |  | 62 | ug/kg |  | 62 | 250 | Reporting limit
p-cresol | USGS WASTE-S | MUDDY01 | Fall 2016 |  |  | 948 | 340 |  | 2016-10-12 |  | 1180 | ug/kg |  | 1180 | 250 | Reporting limit
p-cresol | USGS WASTE-S | GROFF01 | Fall 2016 | t = below the long-term method detection limit |  | 948 | 341 |  | 2016-10-13 |  | 179 | ug/kg |  | 179 | 250 | Reporting limit
p-cresol | USGS WASTE-S | CONESTOGADWS | Fall 2016 |  |  | 948 | 343 |  | 2016-10-13 |  | 2790 | ug/kg |  | 2790 | 250 | Reporting limit
p-cresol | USGS WASTE-S | CONESTOGAUPS | Fall 2016 |  |  | 948 | 344 |  | 2016-10-13 |  | 1260 | ug/kg |  | 1260 | 250 | Reporting limit
p-cresol | USGS WASTE-S | CONESTOGA23 | Winter 2017 | v = detected in lab blk; t = below DL |  | 948 | 442 |  | 2017-03-27 | Est | 284 | ug/kg | Est | 284 | 250 | Reporting limit
p-cresol | USGS WASTE-S | MILLCREEK | Winter 2017 | v = detected in lab blk; t = below DL |  | 948 | 443 |  | 2017-03-27 | Est | 62 | ug/kg | Est | 62 | 250 | Reporting limit
p-cresol | USGS WASTE-S | CONESTOGADWS | Winter 2017 |  |  | 948 | 444 |  | 2017-03-27 |  | 1610 | ug/kg |  | 1610 | 250 | Reporting limit
p-cresol | USGS WASTE-S | CONESTOGA23 | Spring 2017 |  |  | 948 | 606 |  | 2017-06-15 |  | 3120 | ug/kg |  | 3120 | 250 | Reporting limit
p-cresol | USGS WASTE-S | CONESTOGADWS | Spring 2017 |  |  | 948 | 609 |  | 2017-06-15 |  | 2000 | ug/kg |  | 2000 | 250 | Reporting limit
p-cresol | USGS WASTE-S | MILLCREEK | Spring 2017 | v = detected in lab blk; t = below DL |  | 948 | 612 |  | 2017-06-15 | Est | 55 | ug/kg | Est | 55 | 250 | Reporting limit
p-cresol | USGS WASTE-S | CONESTOGA23 | Fall 2017 | t = below the long-term method detection limit |  | 948 | 627 |  | 2017-10-02 |  | 306 | ug/kg |  | 306 | 250 | Reporting limit
p-cresol | USGS WASTE-S | TULPEHOCKEN | Fall 2017 | n = below RL but at or above DL |  | 948 | 630 |  | 2017-10-02 |  | 257 | ug/kg |  | 257 | 250 | Reporting limit
p-cresol | USGS WASTE-S | MAIDEN | Fall 2017 | v = detected in lab blk; t = below DL |  | 948 | 633 |  | 2017-10-02 | Est | 33 | ug/kg | Est | 33 | 250 | Reporting limit
p-cresol | USGS WASTE-S | RCLAYPADELIN | Fall 2017 | t = below the long-term method detection limit |  | 948 | 636 |  | 2017-10-03 |  | 159 | ug/kg |  | 159 | 250 | Reporting limit
p-cresol | USGS WASTE-S | GOOSEMID | Fall 2017 | v = detected in lab blk; t = below DL |  | 948 | 663 |  | 2017-10-03 | Est | 214 | ug/kg | Est | 214 | 250 | Reporting limit
p-cresol | USGS WASTE-S | GOOSEUP | Fall 2017 | t = below the long-term method detection limit |  | 948 | 666 |  | 2017-10-03 |  | 81 | ug/kg |  | 81 | 250 | Reporting limit
p-cresol | USGS WASTE-S | CONESTOGADWS | Fall 2017 | t = below the long-term method detection limit |  | 948 | 669 |  | 2017-10-05 |  | 308 | ug/kg |  | 308 | 250 | Reporting limit
p-cresol | USGS WASTE-S | MILLCREEK | Fall 2017 | t = below the long-term method detection limit |  | 948 | 672 |  | 2017-10-05 |  | 151 | ug/kg |  | 151 | 250 | Reporting limit
p-cresol | USGS WASTE-S | NEWMARKET | Fall 2016 |  |  | 972 | 100 |  | 2016-10-11 |  | 552 | ug/kg |  | 552 | 250 | Reporting limit
p-cresol | USGS WASTE-S | ROCK1 | Fall 2016 | t = below the long-term method detection limit |  | 972 | 101 |  | 2016-10-11 |  | 221 | ug/kg |  | 221 | 250 | Reporting limit
p-cresol | USGS WASTE-S | ROCK14.5 | Fall 2016 |  |  | 972 | 102 |  | 2016-10-11 |  | 593 | ug/kg |  | 593 | 250 | Reporting limit
p-cresol | USGS WASTE-S | ROCK6.5 | Fall 2016 | t = below the long-term method detection limit |  | 972 | 103 |  | 2016-10-11 |  | 110 | ug/kg |  | 110 | 250 | Reporting limit
p-cresol | USGS WASTE-S | ROCK2.5 | Fall 2016 | t = below the long-term method detection limit |  | 972 | 104 |  | 2016-10-11 |  | 180 | ug/kg |  | 180 | 250 | Reporting limit
p-cresol | USGS WASTE-S | MAHANTANGO2 | Fall 2016 | v = detected in lab blk; t = below DL |  | 972 | 105 |  | 2016-10-12 | Est | 52 | ug/kg | Est | 52 | 250 | Reporting limit
p-cresol | USGS WASTE-S | NEW_2 | Fall 2016 | v = detected in lab blk; t = below DL |  | 972 | 106 |  | 2016-10-12 | Est | 40 | ug/kg | Est | 40 | 250 | Reporting limit
p-cresol | USGS WASTE-S | NEW11.5 | Fall 2016 | v = detected in lab blk; t = below DL |  | 972 | 107 |  | 2016-10-12 | Est | 31 | ug/kg | Est | 31 | 250 | Reporting limit
p-cresol | USGS WASTE-S | KISHGAGE | Fall 2015 | v = detected in lab blk; t = below DL |  | 972 | 400 |  | 2015-10-07 | Est | 32 | ug/kg | Est | 32 | 250 | Reporting limit
p-cresol | USGS WASTE-S | BUFFALOWB | Fall 2015 | v = detected in lab blk; t = below DL |  | 972 | 401 |  | 2015-10-07 | Est | 54 | ug/kg | Est | 54 | 250 | Reporting limit
p-cresol | USGS WASTE-S | CONO | Fall 2015 | v = detected in lab blk; t = below DL |  | 972 | 402 |  | 2015-10-07 | Est | 36 | ug/kg | Est | 36 | 250 | Reporting limit
p-cresol | USGS WASTE-S | QUITTA | Fall 2015 |  |  | 972 | 403 |  | 2015-10-08 |  | 2530 | ug/kg |  | 2530 | 250 | Reporting limit
p-cresol | USGS WASTE-S | WQN0212 | Fall 2015 | v = detected in lab blk; t = below DL |  | 972 | 404 |  | 2015-10-08 | Est | 51 | ug/kg | Est | 51 | 250 | Reporting limit
p-cresol | USGS WASTE-S | NEWTHAM | Spring 2015 | No additional qualifiers - conc likely below MDL or MRL. |  | 972 | 500 |  | 2015-06-08 | Est | 6120 | ug/kg | Est | 6120 | 250 | Reporting limit
p-cresol | USGS WASTE-S | KISHGAGE | Spring 2015 |  |  | 972 | 503 |  | 2015-06-08 |  | 4860 | ug/kg |  | 4860 | 250 | Reporting limit
p-cresol | USGS WASTE-S | CLOVERBRIDGE | Winter 2017 | n = below RL but at or above DL |  | 972 | 504 |  | 2017-03-23 |  | 455 | ug/kg |  | 455 | 250 | Reporting limit
p-cresol | USGS WASTE-S | QUITTA | Spring 2015 | No additional qualifiers - conc likely below MDL or MRL. |  | 972 | 506 |  | 2015-06-10 | Est | 6580 | ug/kg | Est | 6580 | 250 | Reporting limit
p-cresol | USGS WASTE-S | SPRUCE | Winter 2017 |  |  | 972 | 508 |  | 2017-03-03 |  | 2310 | ug/kg |  | 2310 | 250 | Reporting limit
p-cresol | USGS WASTE-S | WQN0212 | Spring 2015 | n = below RL but at or above DL |  | 972 | 509 |  | 2015-06-11 |  | 419 | ug/kg |  | 419 | 250 | Reporting limit
p-cresol | USGS WASTE-S | CONO | Spring 2015 | No additional qualifiers - conc likely below MDL or MRL. |  | 972 | 512 |  | 2015-06-15 | Est | 4760 | ug/kg | Est | 4760 | 250 | Reporting limit
p-cresol | USGS WASTE-S | W_BR_MAHAN | Winter 2017 |  |  | 972 | 513 |  | 2017-03-27 |  | 949 | ug/kg |  | 949 | 250 | Reporting limit
p-cresol | USGS WASTE-S | MAHANTANGO2 | Spring 2016 |  |  | 972 | 603 |  | 2016-06-09 |  | 379 | ug/kg |  | 379 | 250 | Reporting limit
p-cresol | USGS WASTE-S | LEWISTOWN | Spring 2016 |  |  | 972 | 604 |  | 2016-06-09 |  | 1030 | ug/kg |  | 1030 | 250 | Reporting limit
p-cresol | USGS WASTE-S | NEW_2 | Spring 2016 | t = below the long-term method detection limit |  | 972 | 605 |  | 2016-06-10 |  | 113 | ug/kg |  | 113 | 250 | Reporting limit
p-cresol | USGS WASTE-S | NEW11.5 | Spring 2016 | v = detected in lab blk; t = below DL |  | 972 | 606 |  | 2016-06-10 | Est | 53 | ug/kg | Est | 53 | 250 | Reporting limit
p-cresol | USGS WASTE-S | W_BR_MAHAN | Fall 2017 |  |  | 972 | 826 |  | 2017-10-03 | U | 2500 | ug/kg | U |  | 250 | Reporting limit
p-cresol | USGS WASTE-S | RAYSTOWN | Spring 2015 | v = detected in lab blk; t = below DL |  | 974 | 17 |  | 2015-06-08 | Est | 44 | ug/kg | Est | 44 | 250 | Reporting limit
p-cresol | USGS WASTE-S | LITTLEJ | Spring 2015 | t = below the long-term method detection limit |  | 974 | 18 |  | 2015-06-08 |  | 153 | ug/kg |  | 153 | 250 | Reporting limit
p-cresol | USGS WASTE-S | SPRUCE | Spring 2015 | No additional qualifiers - conc likely below MDL or MRL. |  | 974 | 19 |  | 2015-06-08 | Est | 11500 | ug/kg | Est | 11500 | 250 | Reporting limit
p-cresol | USGS WASTE-S | FRANKSTOWN | Spring 2015 |  |  | 974 | 20 |  | 2015-06-08 |  | 2850 | ug/kg |  | 2850 | 250 | Reporting limit
p-cresol | USGS WASTE-S | CLOVERBRIDGE | Spring 2015 | No additional qualifiers - conc likely below MDL or MRL. |  | 974 | 21 |  | 2015-06-08 | Est | 13400 | ug/kg | Est | 13400 | 250 | Reporting limit
p-cresol | USGS WASTE-S | RAYSTOWN | Fall 2015 | v = detected in lab blk; t = below DL |  | 974 | 69 |  | 2015-10-13 | Est | 45 | ug/kg | Est | 45 | 250 | Reporting limit
p-cresol | USGS WASTE-S | CLOVERBRIDGE | Fall 2015 | No additional qualifiers - conc likely below MDL or MRL. |  | 974 | 70 |  | 2015-10-13 | Est | 4790 | ug/kg | Est | 4790 | 250 | Reporting limit
p-cresol | USGS WASTE-S | FRANKSTOWN | Fall 2015 | t = below the long-term method detection limit |  | 974 | 71 |  | 2015-10-13 |  | 199 | ug/kg |  | 199 | 250 | Reporting limit
p-cresol | USGS WASTE-S | SPRUCE | Fall 2015 | No additional qualifiers - conc likely below MDL or MRL. |  | 974 | 72 |  | 2015-10-13 | Est | 5290 | ug/kg | Est | 5290 | 250 | Reporting limit
p-cresol | USGS WASTE-S | LITTLEJ | Fall 2015 | t = below the long-term method detection limit |  | 974 | 73 |  | 2015-10-13 |  | 112 | ug/kg |  | 112 | 250 | Reporting limit
p-cresol | USGS WASTE-S | LEWISTOWN | Fall 2016 | v = detected in lab blk; t = below DL |  | 974 | 337 |  | 2016-10-11 | Est | 37 | ug/kg | Est | 37 | 250 | Reporting limit
p-cresol | USGS WASTE-S | SPRUCE | Fall 2016 |  |  | 974 | 340 |  | 2016-10-11 |  | 2660 | ug/kg |  | 2660 | 250 | Reporting limit
p-cresol | USGS WASTE-S | FRANKSTOWN | Fall 2016 | t = below the long-term method detection limit |  | 974 | 341 |  | 2016-10-11 |  | 127 | ug/kg |  | 127 | 250 | Reporting limit
p-cresol | USGS WASTE-S | FRANKSTOWNST | Fall 2016 | v = detected in lab blk; t = below DL |  | 974 | 343 |  | 2016-10-11 | Est | 35 | ug/kg | Est | 35 | 250 | Reporting limit
p-cresol | USGS WASTE-S | GOOSEUP | Winter 2017 |  |  | 974 | 405 |  | 2017-03-27 |  | 2340 | ug/kg |  | 2340 | 250 | Reporting limit
p-cresol | USGS WASTE-S | GOOSEMID | Winter 2017 | n = below RL but at or above DL |  | 974 | 410 |  | 2017-03-27 |  | 460 | ug/kg |  | 460 | 250 | Reporting limit
p-cresol | USGS WASTE-S | RCLAYPADELIN | Winter 2017 |  |  | 974 | 415 |  | 2017-03-27 |  | 577 | ug/kg |  | 577 | 250 | Reporting limit
p-cresol | USGS WASTE-S | RCLAYPADELIN | Winter 2017 |  |  | 974 | 417 | Duplicate | 2017-03-27 |  | 973 | ug/kg |  | 973 | 250 | Reporting limit
p-cresol | USGS WASTE-S | FRANKSTOWN | Spring 2017 | t = below the long-term method detection limit |  | 974 | 538 |  | 2017-06-13 |  | 136 | ug/kg |  | 136 | 250 | Reporting limit
p-cresol | USGS WASTE-S | CLOVERBRIDGE | Spring 2017 | v = detected in lab blk; t = below DL |  | 974 | 543 |  | 2017-06-12 | Est | 206 | ug/kg | Est | 206 | 250 | Reporting limit
p-cresol | USGS WASTE-S | FRANKSTOWNST | Spring 2017 | n = below RL but at or above DL |  | 974 | 548 |  | 2017-06-13 |  | 275 | ug/kg |  | 275 | 250 | Reporting limit
p-cresol | USGS WASTE-S | SPRUCE | Spring 2017 | v = detected in lab blk; t = below DL |  | 974 | 553 |  | 2017-06-12 | Est | 252 | ug/kg | Est | 252 | 250 | Reporting limit
p-cresol | USGS WASTE-S | GOOSEUP | Spring 2017 |  |  | 974 | 568 |  | 2017-06-15 |  | 807 | ug/kg |  | 807 | 250 | Reporting limit
p-cresol | USGS WASTE-S | GOOSEMID | Spring 2017 | v = detected in lab blk; t = below DL |  | 974 | 572 |  | 2017-06-15 | Est | 25 | ug/kg | Est | 25 | 250 | Reporting limit
p-cresol | USGS WASTE-S | RCLAYPADELIN | Spring 2017 | t = below the long-term method detection limit |  | 974 | 576 |  | 2017-06-15 |  | 157 | ug/kg |  | 157 | 250 | Reporting limit
p-cresol | USGS WASTE-S | MAHONING3 | Fall 2017 | n = below RL but at or above DL |  | 974 | 751 |  | 2017-10-02 |  | 395 | ug/kg |  | 395 | 250 | Reporting limit
p-cresol | USGS WASTE-S | SHENANGO3 | Fall 2017 | No additional qualifiers - conc likely below MDL or MRL. |  | 974 | 756 |  | 2017-10-02 |  | 125 | ug/kg |  | 125 | 250 | Reporting limit
p-cresol | USGS WASTE-S | BEAVBANK | Fall 2017 | t = below the long-term method detection limit |  | 974 | 761 |  | 2017-10-02 |  | 126 | ug/kg |  | 126 | 250 | Reporting limit
p-cresol | USGS WASTE-S | MONOT1_82 | Fall 2017 | n = below RL but at or above DL |  | 974 | 772 |  | 2017-10-03 |  | 367 | ug/kg |  | 367 | 250 | Reporting limit
p-cresol | USGS WASTE-S | MONOT9_81 | Fall 2017 | t = below the long-term method detection limit |  | 974 | 777 |  | 2017-10-03 |  | 351 | ug/kg |  | 351 | 250 | Reporting limit
p-cresol | USGS WASTE-S | DUNL_8 | Fall 2017 | n = below RL but at or above DL |  | 974 | 782 |  | 2017-10-04 |  | 373 | ug/kg |  | 373 | 250 | Reporting limit
p-cresol | USGS WASTE-S | MAHANTANGO3 | Spring 2016 | t = below the long-term method detection limit |  | 4426 | 600 |  | 2016-06-09 |  | 135 | ug/kg |  | 135 | 250 | Reporting limit
p-cresol | USGS WASTE-S | PENNSMILL | Spring 2016 | t = below the long-term method detection limit |  | 4426 | 601 |  | 2016-06-09 |  | 46 | ug/kg |  | 46 | 250 | Reporting limit
pendamethalin | USGS PEST-S | CONOGOOD | Spring 2014 |  |  | 901 | 100 |  | 2014-05-07 | U | 50 | ug/kg | U |  | 50 | Reporting limit
pendamethalin | USGS PEST-S | CONOEAST | Spring 2014 |  |  | 901 | 101 |  | 2014-05-07 | U | 50 | ug/kg | U |  | 50 | Reporting limit
pendamethalin | USGS PEST-S | SWATHER | Spring 2014 |  |  | 901 | 102 |  | 2014-05-08 | U | 50 | ug/kg | U |  | 50 | Reporting limit
pendamethalin | USGS PEST-S | SWATHARP | Spring 2014 |  |  | 901 | 103 |  | 2014-05-08 | U | 50 | ug/kg | U |  | 50 | Reporting limit
pendamethalin | USGS PEST-S | LSWATMILL | Spring 2014 |  |  | 901 | 104 |  | 2014-05-08 | U | 50 | ug/kg | U |  | 50 | Reporting limit
pendamethalin | USGS PEST-S | FAIRVIEW | Spring 2014 |  |  | 901 | 105 |  | 2014-05-12 | U | 50 | ug/kg | U |  | 50 | Reporting limit
pendamethalin | USGS PEST-S | ROCKWEST2 | Spring 2014 |  |  | 901 | 106 |  | 2014-05-12 | U | 50 | ug/kg | U |  | 50 | Reporting limit
pendamethalin | USGS PEST-S | LTOWNNAR | Spring 2014 |  |  | 901 | 114 |  | 2014-05-13 | U | 50 | ug/kg | U |  | 50 | Reporting limit
pendamethalin | USGS PEST-S | NEW_2 | Spring 2014 |  |  | 901 | 118 |  | 2014-05-14 | U | 50 | ug/kg | U |  | 50 | Reporting limit
pendamethalin | USGS PEST-S | MAREAST2 | Spring 2014 |  |  | 901 | 119 |  | 2014-05-14 | U | 50 | ug/kg | U |  | 50 | Reporting limit
pendamethalin | USGS PEST-S | LSWATSALEM | Spring 2014 |  |  | 901 | 122 |  | 2014-05-20 | U | 50 | ug/kg | U |  | 50 | Reporting limit
pendamethalin | USGS PEST-S | CROSSKL2 | Spring 2014 |  |  | 901 | 123 |  | 2014-05-20 | U | 50 | ug/kg | U |  | 50 | Reporting limit
pendamethalin | USGS PEST-S | ELIZABETH | Spring 2014 |  |  | 901 | 124 |  | 2014-05-20 | U | 50 | ug/kg | U |  | 50 | Reporting limit
pendamethalin | USGS PEST-S | MOR18 | Spring 2014 |  |  | 901 | 127 |  | 2014-05-27 | U | 50 | ug/kg | U |  | 50 | Reporting limit
pendamethalin | USGS PEST-S | MOR18 | Spring 2014 |  |  | 901 | 128 | Duplicate | 2014-05-27 | U | 50 | ug/kg | U |  | 50 | Reporting limit
pendamethalin | USGS PEST-S | TUSCARORA CK | Spring 2014 |  |  | 901 | 129 |  | 2014-05-28 | U | 50 | ug/kg | U |  | 50 | Reporting limit
pendamethalin | USGS PEST-S | SUTWESTN | Spring 2014 |  |  | 901 | 130 |  | 2014-05-29 | U | 50 | ug/kg | U |  | 50 | Reporting limit
pendamethalin | USGS PEST-S | KISHREEDSVIL | Spring 2014 |  |  | 901 | 132 |  | 2014-06-04 | U | 50 | ug/kg | U |  | 50 | Reporting limit
pendamethalin | USGS PEST-S | KISHHIGHLAND | Spring 2014 |  |  | 901 | 133 |  | 2014-06-04 | U | 50 | ug/kg | U |  | 50 | Reporting limit
pendamethalin | USGS PEST-S | SWATHARP | Fall 2014 |  |  | 901 | 150 |  | 2014-08-05 | U | 50 | ug/kg | U |  | 50 | Reporting limit
pendamethalin | USGS PEST-S | LSWATMILL | Fall 2014 |  |  | 901 | 151 |  | 2014-08-05 | U | 50 | ug/kg | U |  | 50 | Reporting limit
pendamethalin | USGS PEST-S | CONOGOOD | Fall 2014 |  |  | 901 | 152 |  | 2014-08-05 | U | 50 | ug/kg | U |  | 50 | Reporting limit
pendamethalin | USGS PEST-S | TUSCARORA CK | Fall 2014 |  |  | 901 | 153 |  | 2014-08-07 | U | 50 | ug/kg | U |  | 50 | Reporting limit
pendamethalin | USGS PEST-S | KISHREEDSVIL | Fall 2014 |  |  | 901 | 154 |  | 2014-08-07 | U | 50 | ug/kg | U |  | 50 | Reporting limit
pendamethalin | USGS PEST-S | SWATHER | Fall 2014 |  |  | 901 | 155 |  | 2014-08-12 | U | 50 | ug/kg | U |  | 50 | Reporting limit
pendamethalin | USGS PEST-S | ELIZABETH | Fall 2014 |  |  | 901 | 157 |  | 2014-08-12 | U | 50 | ug/kg | U |  | 50 | Reporting limit
pendamethalin | USGS PEST-S | CROSSKL2 | Fall 2014 |  |  | 901 | 159 |  | 2014-08-12 | U | 50 | ug/kg | U |  | 50 | Reporting limit
pendamethalin | USGS PEST-S | CONOEAST | Fall 2014 |  |  | 901 | 161 |  | 2014-08-12 | U | 50 | ug/kg | U |  | 50 | Reporting limit
pendamethalin | USGS PEST-S | MOR18 | Fall 2014 |  |  | 901 | 163 |  | 2014-08-13 | U | 50 | ug/kg | U |  | 50 | Reporting limit
pendamethalin | USGS PEST-S | LTOWNNAR | Fall 2014 |  |  | 901 | 168 |  | 2014-08-14 | U | 50 | ug/kg | U |  | 50 | Reporting limit
pendamethalin | USGS PEST-S | KISHHIGHLAND | Fall 2014 |  |  | 901 | 169 |  | 2014-08-14 | U | 50 | ug/kg | U |  | 50 | Reporting limit
pendamethalin | USGS PEST-S | LSWATSALEM | Fall 2014 |  |  | 901 | 170 |  | 2014-08-25 | U | 50 | ug/kg | U |  | 50 | Reporting limit
pendamethalin | USGS PEST-S | LSWATSALEM | Fall 2014 |  |  | 901 | 171 | Duplicate | 2014-08-25 | U | 50 | ug/kg | U |  | 50 | Reporting limit
pendamethalin | USGS PEST-S | NEW_2 | Fall 2014 |  |  | 901 | 173 |  | 2014-08-28 | U | 50 | ug/kg | U |  | 50 | Reporting limit
pendamethalin | USGS PEST-S | ROCKWEST2 | Fall 2014 |  |  | 901 | 174 |  | 2014-08-28 | U | 50 | ug/kg | U |  | 50 | Reporting limit
pendamethalin | USGS PEST-S | FAIRVIEW | Fall 2014 |  |  | 901 | 175 |  | 2014-09-02 | U | 50 | ug/kg | U |  | 50 | Reporting limit
pendamethalin | USGS PEST-S | MAREAST2 | Fall 2014 |  |  | 901 | 176 |  | 2014-09-02 | U | 50 | ug/kg | U |  | 50 | Reporting limit
pendamethalin | USGS PEST-S | SUTWESTN | Fall 2014 |  |  | 901 | 177 |  | 2014-09-08 | U | 50 | ug/kg | U |  | 50 | Reporting limit
pendamethalin | USGS PEST-S | MOR18 | Spring 2013 |  |  | 901 | 188 |  | 2013-05-13 | U | 50 | ug/kg | U |  | 50 | Reporting limit
pendamethalin | USGS PEST-S | SUNEAST | Spring 2013 |  |  | 901 | 189 |  | 2013-05-21 | U | 50 | ug/kg | U |  | 50 | Reporting limit
pendamethalin | USGS PEST-S | SUNWEST | Spring 2013 |  |  | 901 | 190 |  | 2013-05-21 | U | 50 | ug/kg | U |  | 50 | Reporting limit
pendamethalin | USGS PEST-S | LTOWNNAR | Spring 2013 |  |  | 901 | 191 |  | 2013-05-21 | U | 50 | ug/kg | U |  | 50 | Reporting limit
pendamethalin | USGS PEST-S | NEW_2 | Spring 2013 |  |  | 901 | 192 |  | 2013-05-21 | U | 50 | ug/kg | U |  | 50 | Reporting limit
pendamethalin | USGS PEST-S | NEW_2 | Spring 2013 |  |  | 901 | 193 | Duplicate | 2013-05-21 | U | 50 | ug/kg | U |  | 50 | Reporting limit
pendamethalin | USGS PEST-S | ROCKWEST2 | Spring 2013 |  |  | 901 | 194 |  | 2013-05-21 | U | 50 | ug/kg | U |  | 50 | Reporting limit
pendamethalin | USGS PEST-S | MAREAST2 | Spring 2013 |  |  | 901 | 195 |  | 2013-05-22 | U | 50 | ug/kg | U |  | 50 | Reporting limit
pendamethalin | USGS PEST-S | MARWEST2 | Spring 2013 |  |  | 901 | 196 |  | 2013-05-22 | U | 50 | ug/kg | U |  | 50 | Reporting limit
pendamethalin | USGS PEST-S | FRANK | Spring 2013 |  |  | 901 | 199 |  | 2013-05-16 | U | 50 | ug/kg | U |  | 50 | Reporting limit
pendamethalin | USGS PEST-S | CONNZELION | Spring 2013 |  |  | 901 | 200 |  | 2013-05-16 | U | 50 | ug/kg | U |  | 50 | Reporting limit
pendamethalin | USGS PEST-S | SUTWESTN | Spring 2013 |  |  | 901 | 201 |  | 2013-05-17 | U | 50 | ug/kg | U |  | 50 | Reporting limit
pendamethalin | USGS PEST-S | SUSQ_41 | Spring 2013 | n = below RL but at or above DL |  | 901 | 202 |  | 2013-05-22 | Est | 17.3 | ug/kg | Est | 17.3 | 50 | Reporting limit
pendamethalin | USGS PEST-S | ROCKEAST2 | Spring 2013 |  |  | 901 | 203 |  | 2013-05-22 | U | 50 | ug/kg | U |  | 50 | Reporting limit
pendamethalin | USGS PEST-S | SUNEAST | Fall 2013 |  |  | 901 | 206 |  | 2013-08-05 | U | 50 | ug/kg | U |  | 50 | Reporting limit
pendamethalin | USGS PEST-S | SUNWEST | Fall 2013 |  |  | 901 | 207 |  | 2013-08-05 | U | 50 | ug/kg | U |  | 50 | Reporting limit
pendamethalin | USGS PEST-S | LTOWNNAR | Fall 2013 |  |  | 901 | 208 |  | 2013-08-07 | U | 50 | ug/kg | U |  | 50 | Reporting limit
pendamethalin | USGS PEST-S | NEW_2 | Fall 2013 |  |  | 901 | 209 |  | 2013-08-07 | U | 50 | ug/kg | U |  | 50 | Reporting limit
pendamethalin | USGS PEST-S | SUSQ_41 | Fall 2013 |  |  | 901 | 210 |  | 2013-08-05 | U | 50 | ug/kg | U |  | 50 | Reporting limit
pendamethalin | USGS PEST-S | ROCKEAST2 | Fall 2013 |  |  | 901 | 211 |  | 2013-08-05 | U | 50 | ug/kg | U |  | 50 | Reporting limit
pendamethalin | USGS PEST-S | ROCKWEST2 | Fall 2013 |  |  | 901 | 212 |  | 2013-08-05 | U | 50 | ug/kg | U |  | 50 | Reporting limit
pendamethalin | USGS PEST-S | MARWEST2 | Fall 2013 |  |  | 901 | 213 |  | 2013-08-06 | U | 50 | ug/kg | U |  | 50 | Reporting limit
pendamethalin | USGS PEST-S | MAREAST2 | Fall 2013 |  |  | 901 | 214 |  | 2013-08-06 | U | 50 | ug/kg | U |  | 50 | Reporting limit
pendamethalin | USGS PEST-S | SUSQ_41 | Fall 2013 |  |  | 901 | 215 | Duplicate | 2013-08-05 | U | 50 | ug/kg | U |  | 50 | Reporting limit
pendamethalin | USGS PEST-S | MOR18 | Fall 2013 |  |  | 901 | 218 |  | 2013-08-07 | U | 50 | ug/kg | U |  | 50 | Reporting limit
pendamethalin | USGS PEST-S | FRANK | Fall 2013 |  |  | 901 | 221 |  | 2013-08-13 | U | 50 | ug/kg | U |  | 50 | Reporting limit
pendamethalin | USGS PEST-S | SUTWESTN | Fall 2013 |  |  | 901 | 227 |  | 2013-08-14 | U | 50 | ug/kg | U |  | 50 | Reporting limit
pendamethalin | USGS PEST-S | CONNZELION | Fall 2013 |  |  | 901 | 229 |  | 2013-08-13 | U | 50 | ug/kg | U |  | 50 | Reporting limit
phenanthrene | USGS WASTE-S | CONOGOOD | Spring 2014 | n = below RL but at or above DL |  | 901 | 100 |  | 2014-05-07 |  | 114 | ug/kg |  | 114 | 50 | Reporting limit
phenanthrene | USGS WASTE-S | CONOEAST | Spring 2014 |  |  | 901 | 101 |  | 2014-05-07 |  | 182 | ug/kg |  | 182 | 50 | Reporting limit
phenanthrene | USGS WASTE-S | SWATHER | Spring 2014 | n = below RL but at or above DL |  | 901 | 102 |  | 2014-05-08 |  | 115 | ug/kg |  | 115 | 50 | Reporting limit
phenanthrene | USGS WASTE-S | SWATHARP | Spring 2014 | n = below RL but at or above DL |  | 901 | 103 |  | 2014-05-08 |  | 47 | ug/kg |  | 47 | 50 | Reporting limit
phenanthrene | USGS WASTE-S | LSWATMILL | Spring 2014 | t = below the long-term method detection limit |  | 901 | 104 |  | 2014-05-08 |  | 22.2 | ug/kg |  | 22.2 | 50 | Reporting limit
phenanthrene | USGS WASTE-S | FAIRVIEW | Spring 2014 |  |  | 901 | 105 |  | 2014-05-12 |  | 565 | ug/kg |  | 565 | 50 | Reporting limit
phenanthrene | USGS WASTE-S | ROCKWEST2 | Spring 2014 |  |  | 901 | 106 |  | 2014-05-12 |  | 102 | ug/kg |  | 102 | 50 | Reporting limit
phenanthrene | USGS WASTE-S | LTOWNNAR | Spring 2014 |  |  | 901 | 114 |  | 2014-05-13 |  | 84.2 | ug/kg |  | 84.2 | 50 | Reporting limit
phenanthrene | USGS WASTE-S | NEW_2 | Spring 2014 |  |  | 901 | 118 |  | 2014-05-14 |  | 161 | ug/kg |  | 161 | 50 | Reporting limit
phenanthrene | USGS WASTE-S | MAREAST2 | Spring 2014 |  |  | 901 | 119 |  | 2014-05-14 |  | 198 | ug/kg |  | 198 | 50 | Reporting limit
phenanthrene | USGS WASTE-S | LSWATSALEM | Spring 2014 |  |  | 901 | 122 |  | 2014-05-20 | U | 43.5 | ug/kg | U |  | 50 | Reporting limit
phenanthrene | USGS WASTE-S | CROSSKL2 | Spring 2014 | v = detected in lab blk; t = below DL |  | 901 | 123 |  | 2014-05-20 |  | 5.3 | ug/kg |  | 5.3 | 50 | Reporting limit
phenanthrene | USGS WASTE-S | ELIZABETH | Spring 2014 |  |  | 901 | 124 |  | 2014-05-20 |  | 56.1 | ug/kg |  | 56.1 | 50 | Reporting limit
phenanthrene | USGS WASTE-S | MOR18 | Spring 2014 |  |  | 901 | 127 |  | 2014-05-27 |  | 327 | ug/kg |  | 327 | 50 | Reporting limit
phenanthrene | USGS WASTE-S | MOR18 | Spring 2014 |  |  | 901 | 128 | Duplicate | 2014-05-27 |  | 118 | ug/kg |  | 118 | 50 | Reporting limit
phenanthrene | USGS WASTE-S | TUSCARORA CK | Spring 2014 | t = below the long-term method detection limit |  | 901 | 129 |  | 2014-05-28 |  | 20.8 | ug/kg |  | 20.8 | 50 | Reporting limit
phenanthrene | USGS WASTE-S | SUTWESTN | Spring 2014 |  |  | 901 | 130 |  | 2014-05-29 |  | 284 | ug/kg |  | 284 | 50 | Reporting limit
phenanthrene | USGS WASTE-S | KISHREEDSVIL | Spring 2014 |  |  | 901 | 132 |  | 2014-06-04 |  | 167 | ug/kg |  | 167 | 50 | Reporting limit
phenanthrene | USGS WASTE-S | KISHHIGHLAND | Spring 2014 | No additional qualifiers - conc likely below MDL or MRL. |  | 901 | 133 |  | 2014-06-04 |  | 48.5 | ug/kg |  | 48.5 | 50 | Reporting limit
phenanthrene | USGS WASTE-S | SWATHARP | Fall 2014 |  |  | 901 | 150 |  | 2014-08-05 |  | 201 | ug/kg |  | 201 | 50 | Reporting limit
phenanthrene | USGS WASTE-S | LSWATMILL | Fall 2014 | n = below RL but at or above DL |  | 901 | 151 |  | 2014-08-05 |  | 42.2 | ug/kg |  | 42.2 | 50 | Reporting limit
phenanthrene | USGS WASTE-S | CONOGOOD | Fall 2014 |  |  | 901 | 152 |  | 2014-08-05 |  | 166 | ug/kg |  | 166 | 50 | Reporting limit
phenanthrene | USGS WASTE-S | TUSCARORA CK | Fall 2014 | n = below RL but at or above DL |  | 901 | 153 |  | 2014-08-07 |  | 29.3 | ug/kg |  | 29.3 | 50 | Reporting limit
phenanthrene | USGS WASTE-S | KISHREEDSVIL | Fall 2014 |  |  | 901 | 154 |  | 2014-08-07 |  | 147 | ug/kg |  | 147 | 50 | Reporting limit
phenanthrene | USGS WASTE-S | SWATHER | Fall 2014 |  |  | 901 | 155 |  | 2014-08-12 |  | 99 | ug/kg |  | 99 | 50 | Reporting limit
phenanthrene | USGS WASTE-S | ELIZABETH | Fall 2014 | n = below RL but at or above DL |  | 901 | 157 |  | 2014-08-12 |  | 39 | ug/kg |  | 39 | 50 | Reporting limit
phenanthrene | USGS WASTE-S | CROSSKL2 | Fall 2014 | t = below the long-term method detection limit |  | 901 | 159 |  | 2014-08-12 |  | 11.8 | ug/kg |  | 11.8 | 50 | Reporting limit
phenanthrene | USGS WASTE-S | CONOEAST | Fall 2014 |  |  | 901 | 161 |  | 2014-08-12 |  | 1270 | ug/kg |  | 1270 | 50 | Reporting limit
phenanthrene | USGS WASTE-S | MOR18 | Fall 2014 |  |  | 901 | 163 |  | 2014-08-13 |  | 476 | ug/kg |  | 476 | 50 | Reporting limit
phenanthrene | USGS WASTE-S | LTOWNNAR | Fall 2014 |  |  | 901 | 168 |  | 2014-08-14 |  | 66.8 | ug/kg |  | 66.8 | 50 | Reporting limit
phenanthrene | USGS WASTE-S | KISHHIGHLAND | Fall 2014 |  |  | 901 | 169 |  | 2014-08-14 |  | 139 | ug/kg |  | 139 | 50 | Reporting limit
phenanthrene | USGS WASTE-S | LSWATSALEM | Fall 2014 | t = below the long-term method detection limit |  | 901 | 170 |  | 2014-08-25 |  | 8.9 | ug/kg |  | 8.9 | 50 | Reporting limit
phenanthrene | USGS WASTE-S | LSWATSALEM | Fall 2014 | t = below the long-term method detection limit |  | 901 | 171 | Duplicate | 2014-08-25 |  | 8.6 | ug/kg |  | 8.6 | 50 | Reporting limit
phenanthrene | USGS WASTE-S | NEW_2 | Fall 2014 |  |  | 901 | 173 |  | 2014-08-28 |  | 208 | ug/kg |  | 208 | 50 | Reporting limit
phenanthrene | USGS WASTE-S | ROCKWEST2 | Fall 2014 |  |  | 901 | 174 |  | 2014-08-28 |  | 148 | ug/kg |  | 148 | 50 | Reporting limit
phenanthrene | USGS WASTE-S | FAIRVIEW | Fall 2014 |  |  | 901 | 175 |  | 2014-09-02 |  | 280 | ug/kg |  | 280 | 50 | Reporting limit
phenanthrene | USGS WASTE-S | MAREAST2 | Fall 2014 | n = below RL but at or above DL |  | 901 | 176 |  | 2014-09-02 |  | 40.6 | ug/kg |  | 40.6 | 50 | Reporting limit
phenanthrene | USGS WASTE-S | SUTWESTN | Fall 2014 |  |  | 901 | 177 |  | 2014-09-08 |  | 259 | ug/kg |  | 259 | 50 | Reporting limit
phenanthrene | USGS WASTE-S | MOR18 | Spring 2013 |  |  | 901 | 188 |  | 2013-05-13 |  | 249 | ug/kg |  | 249 | 50 | Reporting limit
phenanthrene | USGS WASTE-S | SUNEAST | Spring 2013 |  |  | 901 | 189 |  | 2013-05-21 |  | 86.3 | ug/kg |  | 86.3 | 50 | Reporting limit
phenanthrene | USGS WASTE-S | SUNWEST | Spring 2013 |  |  | 901 | 190 |  | 2013-05-21 |  | 112 | ug/kg |  | 112 | 50 | Reporting limit
phenanthrene | USGS WASTE-S | LTOWNNAR | Spring 2013 |  |  | 901 | 191 |  | 2013-05-21 |  | 100 | ug/kg |  | 100 | 50 | Reporting limit
phenanthrene | USGS WASTE-S | NEW_2 | Spring 2013 |  |  | 901 | 192 |  | 2013-05-21 |  | 315 | ug/kg |  | 315 | 50 | Reporting limit
phenanthrene | USGS WASTE-S | NEW_2 | Spring 2013 |  |  | 901 | 193 | Duplicate | 2013-05-21 |  | 237 | ug/kg |  | 237 | 50 | Reporting limit
phenanthrene | USGS WASTE-S | ROCKWEST2 | Spring 2013 |  |  | 901 | 194 |  | 2013-05-21 |  | 122 | ug/kg |  | 122 | 50 | Reporting limit
phenanthrene | USGS WASTE-S | MAREAST2 | Spring 2013 |  |  | 901 | 195 |  | 2013-05-22 |  | 201 | ug/kg |  | 201 | 50 | Reporting limit
phenanthrene | USGS WASTE-S | MARWEST2 | Spring 2013 |  |  | 901 | 196 |  | 2013-05-22 |  | 97.8 | ug/kg |  | 97.8 | 50 | Reporting limit
phenanthrene | USGS WASTE-S | FRANK | Spring 2013 |  |  | 901 | 199 |  | 2013-05-16 |  | 72.4 | ug/kg |  | 72.4 | 50 | Reporting limit
phenanthrene | USGS WASTE-S | CONNZELION | Spring 2013 |  |  | 901 | 200 |  | 2013-05-16 |  | 145 | ug/kg |  | 145 | 50 | Reporting limit
phenanthrene | USGS WASTE-S | SUTWESTN | Spring 2013 |  |  | 901 | 201 |  | 2013-05-17 |  | 193 | ug/kg |  | 193 | 50 | Reporting limit
phenanthrene | USGS WASTE-S | SUSQ_41 | Spring 2013 |  |  | 901 | 202 |  | 2013-05-22 |  | 100 | ug/kg |  | 100 | 50 | Reporting limit
phenanthrene | USGS WASTE-S | ROCKEAST2 | Spring 2013 |  |  | 901 | 203 |  | 2013-05-22 |  | 117 | ug/kg |  | 117 | 50 | Reporting limit
phenanthrene | USGS WASTE-S | SUNEAST | Fall 2013 |  |  | 901 | 206 |  | 2013-08-05 |  | 249 | ug/kg |  | 249 | 50 | Reporting limit
phenanthrene | USGS WASTE-S | SUNWEST | Fall 2013 |  |  | 901 | 207 |  | 2013-08-05 |  | 90.5 | ug/kg |  | 90.5 | 50 | Reporting limit
phenanthrene | USGS WASTE-S | LTOWNNAR | Fall 2013 |  |  | 901 | 208 |  | 2013-08-07 |  | 73.2 | ug/kg |  | 73.2 | 50 | Reporting limit
phenanthrene | USGS WASTE-S | NEW_2 | Fall 2013 |  |  | 901 | 209 |  | 2013-08-07 |  | 315 | ug/kg |  | 315 | 50 | Reporting limit
phenanthrene | USGS WASTE-S | SUSQ_41 | Fall 2013 |  |  | 901 | 210 |  | 2013-08-05 |  | 104 | ug/kg |  | 104 | 50 | Reporting limit
phenanthrene | USGS WASTE-S | ROCKEAST2 | Fall 2013 |  |  | 901 | 211 |  | 2013-08-05 |  | 101 | ug/kg |  | 101 | 50 | Reporting limit
phenanthrene | USGS WASTE-S | ROCKWEST2 | Fall 2013 |  |  | 901 | 212 |  | 2013-08-05 |  | 338 | ug/kg |  | 338 | 50 | Reporting limit
phenanthrene | USGS WASTE-S | MARWEST2 | Fall 2013 |  |  | 901 | 213 |  | 2013-08-06 |  | 227 | ug/kg |  | 227 | 50 | Reporting limit
phenanthrene | USGS WASTE-S | MAREAST2 | Fall 2013 |  |  | 901 | 214 |  | 2013-08-06 |  | 332 | ug/kg |  | 332 | 50 | Reporting limit
phenanthrene | USGS WASTE-S | SUSQ_41 | Fall 2013 |  |  | 901 | 215 | Duplicate | 2013-08-05 |  | 203 | ug/kg |  | 203 | 50 | Reporting limit
phenanthrene | USGS WASTE-S | MOR18 | Fall 2013 |  |  | 901 | 218 |  | 2013-08-07 |  | 256 | ug/kg |  | 256 | 50 | Reporting limit
phenanthrene | USGS WASTE-S | FRANK | Fall 2013 |  |  | 901 | 221 |  | 2013-08-13 |  | 127 | ug/kg |  | 127 | 50 | Reporting limit
phenanthrene | USGS WASTE-S | SUTWESTN | Fall 2013 |  |  | 901 | 227 |  | 2013-08-14 |  | 362 | ug/kg |  | 362 | 50 | Reporting limit
phenanthrene | USGS WASTE-S | CONNZELION | Fall 2013 |  |  | 901 | 229 |  | 2013-08-13 |  | 180 | ug/kg |  | 180 | 50 | Reporting limit
phenanthrene | USGS WASTE-S | SPRUCE | Spring 2016 |  |  | 901 | 233 |  | 2016-06-09 |  | 88.9 | ug/kg |  | 88.9 | 50 | Reporting limit
phenanthrene | USGS WASTE-S | FRANKSTOWN | Spring 2016 |  |  | 901 | 235 |  | 2016-06-09 |  | 435 | ug/kg |  | 435 | 50 | Reporting limit
phenanthrene | USGS WASTE-S | FRANKSTOWNST | Spring 2016 |  |  | 901 | 236 |  | 2016-06-09 |  | 115 | ug/kg |  | 115 | 50 | Reporting limit
phenanthrene | USGS WASTE-S | FRANKSTOWNST | Spring 2016 |  |  | 901 | 237 | Duplicate | 2016-06-09 |  | 379 | ug/kg |  | 379 | 50 | Reporting limit
phenanthrene | USGS WASTE-S | ROCK14.5 | Spring 2016 |  |  | 901 | 238 |  | 2016-06-08 |  | 213 | ug/kg |  | 213 | 50 | Reporting limit
phenanthrene | USGS WASTE-S | ROCK6.5 | Spring 2016 |  |  | 901 | 239 |  | 2016-06-08 |  | 348 | ug/kg |  | 348 | 50 | Reporting limit
phenanthrene | USGS WASTE-S | ROCK2.5 | Spring 2016 |  |  | 901 | 240 |  | 2016-06-08 |  | 148 | ug/kg |  | 148 | 50 | Reporting limit
phenanthrene | USGS WASTE-S | ROCK1 | Spring 2016 |  |  | 901 | 241 |  | 2016-06-08 |  | 205 | ug/kg |  | 205 | 50 | Reporting limit
phenanthrene | USGS WASTE-S | NEWMARKET | Spring 2016 |  |  | 901 | 242 |  | 2016-06-08 |  | 1760 | ug/kg |  | 1760 | 50 | Reporting limit
phenanthrene | USGS WASTE-S | QUITTA | Spring 2015 |  |  | 901 | 306 | Duplicate | 2015-06-10 |  | 607 | ug/kg |  | 607 | 50 | Reporting limit
phenanthrene | USGS WASTE-S | FRANKSTOWN | Fall 2015 |  |  | 901 | 309 | Duplicate | 2015-10-13 |  | 531 | ug/kg |  | 531 | 50 | Reporting limit
phenanthrene | USGS WASTE-S | LITTLEJ | Fall 2015 |  |  | 901 | 311 | Duplicate | 2015-10-13 |  | 319 | ug/kg |  | 319 | 50 | Reporting limit
phenanthrene | USGS WASTE-S | LTOWN8 | Fall 2015 |  |  | 901 | 312 | Duplicate | 2015-10-14 |  | 115 | ug/kg |  | 115 | 50 | Reporting limit
phenanthrene | USGS WASTE-S | W_BR_MAHAN | Spring 2017 | n = below RL but at or above DL |  | 901 | 684 |  | 2017-06-12 |  | 52 | ug/kg |  | 52 | 50 | Reporting limit
phenanthrene | USGS WASTE-S | HALTER | Fall 2017 |  |  | 901 | 864 |  | 2017-10-02 |  | 350 | ug/kg |  | 350 | 50 | Reporting limit
phenanthrene | USGS WASTE-S | CLOVERBRIDGE | Fall 2017 |  |  | 901 | 869 |  | 2017-10-02 |  | 370 | ug/kg |  | 370 | 50 | Reporting limit
phenanthrene | USGS WASTE-S | SPRUCE | Fall 2017 | n = below RL but at or above DL |  | 901 | 879 |  | 2017-10-02 |  | 496 | ug/kg |  | 496 | 50 | Reporting limit
phenanthrene | USGS WASTE-S | BEJULIAN | Spring 2015 |  |  | 920 | 225 |  | 2015-06-08 | U | 100 | ug/kg | U |  | 50 | Reporting limit
phenanthrene | USGS WASTE-S | KETTLECROSS | Spring 2015 |  |  | 920 | 226 |  | 2015-06-08 | U | 100 | ug/kg | U |  | 50 | Reporting limit
phenanthrene | USGS WASTE-S | KETTLECROSS | Fall 2015 |  |  | 920 | 355 |  | 2015-10-14 | U | 100 | ug/kg | U |  | 50 | Reporting limit
phenanthrene | USGS WASTE-S | BEJULIAN | Fall 2015 |  |  | 920 | 356 |  | 2015-10-14 | U | 100 | ug/kg | U |  | 50 | Reporting limit
phenanthrene | USGS WASTE-S | NEWTHAM | Fall 2015 |  |  | 948 | 200 |  | 2015-10-14 |  | 137 | ug/kg |  | 137 | 50 | Reporting limit
phenanthrene | USGS WASTE-S | LTOWN8 | Fall 2015 | n = below RL but at or above DL |  | 948 | 203 |  | 2015-10-14 |  | 96.9 | ug/kg |  | 96.9 | 50 | Reporting limit
phenanthrene | USGS WASTE-S | NEW11.5 | Fall 2015 | No additional qualifiers - conc likely below MDL or MRL. |  | 948 | 204 |  | 2015-10-14 | Est | 2180 | ug/kg | Est | 2180 | 50 | Reporting limit
phenanthrene | USGS WASTE-S | ROCK14.5 | Fall 2015 | n = below RL but at or above DL |  | 948 | 209 |  | 2015-10-15 |  | 78.4 | ug/kg |  | 78.4 | 50 | Reporting limit
phenanthrene | USGS WASTE-S | ROCK6.5 | Fall 2015 |  |  | 948 | 210 |  | 2015-10-15 |  | 142 | ug/kg |  | 142 | 50 | Reporting limit
phenanthrene | USGS WASTE-S | ROCK2.5 | Fall 2015 |  |  | 948 | 216 |  | 2015-10-15 |  | 216 | ug/kg |  | 216 | 50 | Reporting limit
phenanthrene | USGS WASTE-S | ROCK2.5 | Spring 2015 |  |  | 948 | 258 |  | 2015-06-09 |  | 265 | ug/kg |  | 265 | 50 | Reporting limit
phenanthrene | USGS WASTE-S | ROCK14.5 | Spring 2015 |  |  | 948 | 259 |  | 2015-06-09 |  | 208 | ug/kg |  | 208 | 50 | Reporting limit
phenanthrene | USGS WASTE-S | ROCK6.5 | Spring 2015 |  |  | 948 | 260 |  | 2015-06-09 |  | 174 | ug/kg |  | 174 | 50 | Reporting limit
phenanthrene | USGS WASTE-S | LTOWN8 | Spring 2015 |  |  | 948 | 261 |  | 2015-06-11 |  | 223 | ug/kg |  | 223 | 50 | Reporting limit
phenanthrene | USGS WASTE-S | NEW11.5 | Spring 2015 |  |  | 948 | 262 |  | 2015-06-11 |  | 128 | ug/kg |  | 128 | 50 | Reporting limit
phenanthrene | USGS WASTE-S | BUFFALOWB | Spring 2015 | No additional qualifiers - conc likely below MDL or MRL. |  | 948 | 263 |  | 2015-06-16 | Est | 1170 | ug/kg | Est | 1170 | 50 | Reporting limit
phenanthrene | USGS WASTE-S | CONESTOGAUPS | Spring 2016 |  |  | 948 | 315 |  | 2016-06-08 |  | 510 | ug/kg |  | 510 | 50 | Reporting limit
phenanthrene | USGS WASTE-S | CONESTOGADWS | Spring 2016 |  |  | 948 | 316 |  | 2016-06-08 |  | 740 | ug/kg |  | 740 | 50 | Reporting limit
phenanthrene | USGS WASTE-S | MUDDY01 | Spring 2016 | v = detected in lab blk; t = below DL |  | 948 | 317 |  | 2016-06-08 | Est | 42.6 | ug/kg | Est | 42.6 | 50 | Reporting limit
phenanthrene | USGS WASTE-S | WBROCT01 | Spring 2016 |  |  | 948 | 318 |  | 2016-06-09 | U | 100 | ug/kg | U |  | 50 | Reporting limit
phenanthrene | USGS WASTE-S | LBEAV01 | Spring 2016 | No additional qualifiers - conc likely below MDL or MRL. |  | 948 | 319 |  | 2016-06-09 | Est | 56.8 | ug/kg | Est | 56.8 | 50 | Reporting limit
phenanthrene | USGS WASTE-S | GROFF01 | Spring 2016 | v = detected in lab blk; t = below DL |  | 948 | 320 |  | 2016-06-09 | Est | 40.8 | ug/kg | Est | 40.8 | 50 | Reporting limit
phenanthrene | USGS WASTE-S | WBROCT01 | Fall 2016 | t = below the long-term method detection limit |  | 948 | 338 |  | 2016-10-12 |  | 31.8 | ug/kg |  | 31.8 | 50 | Reporting limit
phenanthrene | USGS WASTE-S | LBEAV01 | Fall 2016 | n = below RL but at or above DL |  | 948 | 339 |  | 2016-10-12 |  | 99.8 | ug/kg |  | 99.8 | 50 | Reporting limit
phenanthrene | USGS WASTE-S | MUDDY01 | Fall 2016 | t = below the long-term method detection limit |  | 948 | 340 |  | 2016-10-12 |  | 48.3 | ug/kg |  | 48.3 | 50 | Reporting limit
phenanthrene | USGS WASTE-S | GROFF01 | Fall 2016 | t = below the long-term method detection limit |  | 948 | 341 |  | 2016-10-13 |  | 46 | ug/kg |  | 46 | 50 | Reporting limit
phenanthrene | USGS WASTE-S | CONESTOGADWS | Fall 2016 |  |  | 948 | 343 |  | 2016-10-13 |  | 1160 | ug/kg |  | 1160 | 50 | Reporting limit
phenanthrene | USGS WASTE-S | CONESTOGAUPS | Fall 2016 |  |  | 948 | 344 |  | 2016-10-13 |  | 1410 | ug/kg |  | 1410 | 50 | Reporting limit
phenanthrene | USGS WASTE-S | CONESTOGA23 | Winter 2017 | v = detected in lab blk; t = below DL |  | 948 | 442 |  | 2017-03-27 | Est | 208 | ug/kg | Est | 208 | 50 | Reporting limit
phenanthrene | USGS WASTE-S | MILLCREEK | Winter 2017 | n = below RL but at or above DL |  | 948 | 443 |  | 2017-03-27 |  | 58.1 | ug/kg |  | 58.1 | 50 | Reporting limit
phenanthrene | USGS WASTE-S | CONESTOGADWS | Winter 2017 |  |  | 948 | 444 |  | 2017-03-27 |  | 944 | ug/kg |  | 944 | 50 | Reporting limit
phenanthrene | USGS WASTE-S | CONESTOGA23 | Spring 2017 |  |  | 948 | 606 |  | 2017-06-15 |  | 154 | ug/kg |  | 154 | 50 | Reporting limit
phenanthrene | USGS WASTE-S | CONESTOGADWS | Spring 2017 |  |  | 948 | 609 |  | 2017-06-15 |  | 1120 | ug/kg |  | 1120 | 50 | Reporting limit
phenanthrene | USGS WASTE-S | MILLCREEK | Spring 2017 | v = detected in lab blk; t = below DL |  | 948 | 612 |  | 2017-06-15 | Est | 40.6 | ug/kg | Est | 40.6 | 50 | Reporting limit
phenanthrene | USGS WASTE-S | CONESTOGA23 | Fall 2017 | t = below the long-term method detection limit |  | 948 | 627 |  | 2017-10-02 |  | 227 | ug/kg |  | 227 | 50 | Reporting limit
phenanthrene | USGS WASTE-S | TULPEHOCKEN | Fall 2017 | n = below RL but at or above DL |  | 948 | 630 |  | 2017-10-02 |  | 62 | ug/kg |  | 62 | 50 | Reporting limit
phenanthrene | USGS WASTE-S | MAIDEN | Fall 2017 | n = below RL but at or above DL |  | 948 | 633 |  | 2017-10-02 |  | 65.6 | ug/kg |  | 65.6 | 50 | Reporting limit
phenanthrene | USGS WASTE-S | RCLAYPADELIN | Fall 2017 |  |  | 948 | 636 |  | 2017-10-03 |  | 168 | ug/kg |  | 168 | 50 | Reporting limit
phenanthrene | USGS WASTE-S | GOOSEMID | Fall 2017 |  |  | 948 | 663 |  | 2017-10-03 |  | 2280 | ug/kg |  | 2280 | 50 | Reporting limit
phenanthrene | USGS WASTE-S | GOOSEUP | Fall 2017 |  |  | 948 | 666 |  | 2017-10-03 |  | 2260 | ug/kg |  | 2260 | 50 | Reporting limit
phenanthrene | USGS WASTE-S | CONESTOGADWS | Fall 2017 |  |  | 948 | 669 |  | 2017-10-05 |  | 2360 | ug/kg |  | 2360 | 50 | Reporting limit
phenanthrene | USGS WASTE-S | MILLCREEK | Fall 2017 |  |  | 948 | 672 |  | 2017-10-05 |  | 110 | ug/kg |  | 110 | 50 | Reporting limit
phenanthrene | USGS WASTE-S | NEWMARKET | Fall 2016 |  |  | 972 | 100 |  | 2016-10-11 |  | 284 | ug/kg |  | 284 | 50 | Reporting limit
phenanthrene | USGS WASTE-S | ROCK1 | Fall 2016 |  |  | 972 | 101 |  | 2016-10-11 |  | 535 | ug/kg |  | 535 | 50 | Reporting limit
phenanthrene | USGS WASTE-S | ROCK14.5 | Fall 2016 |  |  | 972 | 102 |  | 2016-10-11 |  | 123 | ug/kg |  | 123 | 50 | Reporting limit
phenanthrene | USGS WASTE-S | ROCK6.5 | Fall 2016 |  |  | 972 | 103 |  | 2016-10-11 |  | 113 | ug/kg |  | 113 | 50 | Reporting limit
phenanthrene | USGS WASTE-S | ROCK2.5 | Fall 2016 |  |  | 972 | 104 |  | 2016-10-11 |  | 125 | ug/kg |  | 125 | 50 | Reporting limit
phenanthrene | USGS WASTE-S | MAHANTANGO2 | Fall 2016 | v = detected in lab blk; t = below DL |  | 972 | 105 |  | 2016-10-12 | Est | 22.1 | ug/kg | Est | 22.1 | 50 | Reporting limit
phenanthrene | USGS WASTE-S | NEW_2 | Fall 2016 |  |  | 972 | 106 |  | 2016-10-12 |  | 188 | ug/kg |  | 188 | 50 | Reporting limit
phenanthrene | USGS WASTE-S | NEW11.5 | Fall 2016 |  |  | 972 | 107 |  | 2016-10-12 |  | 173 | ug/kg |  | 173 | 50 | Reporting limit
phenanthrene | USGS WASTE-S | KISHGAGE | Fall 2015 | v = analyte detected in laboratory blank |  | 972 | 400 |  | 2015-10-07 | Est | 114 | ug/kg | Est | 114 | 50 | Reporting limit
phenanthrene | USGS WASTE-S | BUFFALOWB | Fall 2015 | v = detected in lab blk; n = below RL but at or above DL |  | 972 | 401 |  | 2015-10-07 | Est | 57 | ug/kg | Est | 57 | 50 | Reporting limit
phenanthrene | USGS WASTE-S | CONO | Fall 2015 |  |  | 972 | 402 |  | 2015-10-07 | U | 100 | ug/kg | U |  | 50 | Reporting limit
phenanthrene | USGS WASTE-S | QUITTA | Fall 2015 |  |  | 972 | 403 |  | 2015-10-08 |  | 483 | ug/kg |  | 483 | 50 | Reporting limit
phenanthrene | USGS WASTE-S | WQN0212 | Fall 2015 |  |  | 972 | 404 |  | 2015-10-08 |  | 225 | ug/kg |  | 225 | 50 | Reporting limit
phenanthrene | USGS WASTE-S | NEWTHAM | Spring 2015 | No additional qualifiers - conc likely below MDL or MRL. |  | 972 | 500 |  | 2015-06-08 | Est | 404 | ug/kg | Est | 404 | 50 | Reporting limit
phenanthrene | USGS WASTE-S | KISHGAGE | Spring 2015 |  |  | 972 | 503 |  | 2015-06-08 |  | 101 | ug/kg |  | 101 | 50 | Reporting limit
phenanthrene | USGS WASTE-S | CLOVERBRIDGE | Winter 2017 | n = below RL but at or above DL |  | 972 | 504 |  | 2017-03-23 |  | 64 | ug/kg |  | 64 | 50 | Reporting limit
phenanthrene | USGS WASTE-S | QUITTA | Spring 2015 |  |  | 972 | 506 |  | 2015-06-10 |  | 614 | ug/kg |  | 614 | 50 | Reporting limit
phenanthrene | USGS WASTE-S | SPRUCE | Winter 2017 |  |  | 972 | 508 |  | 2017-03-03 |  | 110 | ug/kg |  | 110 | 50 | Reporting limit
phenanthrene | USGS WASTE-S | WQN0212 | Spring 2015 |  |  | 972 | 509 |  | 2015-06-11 |  | 439 | ug/kg |  | 439 | 50 | Reporting limit
phenanthrene | USGS WASTE-S | CONO | Spring 2015 |  |  | 972 | 512 |  | 2015-06-15 |  | 120 | ug/kg |  | 120 | 50 | Reporting limit
phenanthrene | USGS WASTE-S | W_BR_MAHAN | Winter 2017 | n = below RL but at or above DL |  | 972 | 513 |  | 2017-03-27 |  | 59.4 | ug/kg |  | 59.4 | 50 | Reporting limit
phenanthrene | USGS WASTE-S | MAHANTANGO2 | Spring 2016 | v = detected in lab blk; t = below DL |  | 972 | 603 |  | 2016-06-09 | Est | 35.8 | ug/kg | Est | 35.8 | 50 | Reporting limit
phenanthrene | USGS WASTE-S | LEWISTOWN | Spring 2016 |  |  | 972 | 604 |  | 2016-06-09 |  | 632 | ug/kg |  | 632 | 50 | Reporting limit
phenanthrene | USGS WASTE-S | NEW_2 | Spring 2016 |  |  | 972 | 605 |  | 2016-06-10 |  | 122 | ug/kg |  | 122 | 50 | Reporting limit
phenanthrene | USGS WASTE-S | NEW11.5 | Spring 2016 |  |  | 972 | 606 |  | 2016-06-10 |  | 130 | ug/kg |  | 130 | 50 | Reporting limit
phenanthrene | USGS WASTE-S | RAYSTOWN | Spring 2015 | t = below the long-term method detection limit |  | 974 | 17 |  | 2015-06-08 |  | 41.7 | ug/kg |  | 41.7 | 50 | Reporting limit
phenanthrene | USGS WASTE-S | LITTLEJ | Spring 2015 | No additional qualifiers - conc likely below MDL or MRL. |  | 974 | 18 |  | 2015-06-08 | Est | 474 | ug/kg | Est | 474 | 50 | Reporting limit
phenanthrene | USGS WASTE-S | SPRUCE | Spring 2015 |  |  | 974 | 19 |  | 2015-06-08 |  | 136 | ug/kg |  | 136 | 50 | Reporting limit
phenanthrene | USGS WASTE-S | FRANKSTOWN | Spring 2015 | No additional qualifiers - conc likely below MDL or MRL. |  | 974 | 20 |  | 2015-06-08 | Est | 432 | ug/kg | Est | 432 | 50 | Reporting limit
phenanthrene | USGS WASTE-S | CLOVERBRIDGE | Spring 2015 | v = detected in lab blk; t = below DL |  | 974 | 21 |  | 2015-06-08 | Est | 86 | ug/kg | Est | 86 | 50 | Reporting limit
phenanthrene | USGS WASTE-S | RAYSTOWN | Fall 2015 | v = detected in lab blk; t = below DL |  | 974 | 69 |  | 2015-10-13 | Est | 40.5 | ug/kg | Est | 40.5 | 50 | Reporting limit
phenanthrene | USGS WASTE-S | CLOVERBRIDGE | Fall 2015 |  |  | 974 | 70 |  | 2015-10-13 |  | 190 | ug/kg |  | 190 | 50 | Reporting limit
phenanthrene | USGS WASTE-S | FRANKSTOWN | Fall 2015 |  |  | 974 | 71 |  | 2015-10-13 |  | 914 | ug/kg |  | 914 | 50 | Reporting limit
phenanthrene | USGS WASTE-S | SPRUCE | Fall 2015 |  |  | 974 | 72 |  | 2015-10-13 |  | 211 | ug/kg |  | 211 | 50 | Reporting limit
phenanthrene | USGS WASTE-S | LITTLEJ | Fall 2015 |  |  | 974 | 73 |  | 2015-10-13 |  | 395 | ug/kg |  | 395 | 50 | Reporting limit
phenanthrene | USGS WASTE-S | LEWISTOWN | Fall 2016 |  |  | 974 | 337 |  | 2016-10-11 |  | 199 | ug/kg |  | 199 | 50 | Reporting limit
phenanthrene | USGS WASTE-S | SPRUCE | Fall 2016 |  |  | 974 | 340 |  | 2016-10-11 |  | 172 | ug/kg |  | 172 | 50 | Reporting limit
phenanthrene | USGS WASTE-S | FRANKSTOWN | Fall 2016 |  |  | 974 | 341 |  | 2016-10-11 |  | 200 | ug/kg |  | 200 | 50 | Reporting limit
phenanthrene | USGS WASTE-S | FRANKSTOWNST | Fall 2016 | t = below the long-term method detection limit |  | 974 | 343 |  | 2016-10-11 | Est | 32.3 | ug/kg | Est | 32.3 | 50 | Reporting limit
phenanthrene | USGS WASTE-S | GOOSEUP | Winter 2017 | No additional qualifiers - conc likely below MDL or MRL. |  | 974 | 405 |  | 2017-03-27 | Est | 5150 | ug/kg | Est | 5150 | 50 | Reporting limit
phenanthrene | USGS WASTE-S | GOOSEMID | Winter 2017 |  |  | 974 | 410 |  | 2017-03-27 |  | 573 | ug/kg |  | 573 | 50 | Reporting limit
phenanthrene | USGS WASTE-S | RCLAYPADELIN | Winter 2017 | n = below RL but at or above DL |  | 974 | 415 |  | 2017-03-27 |  | 75.9 | ug/kg |  | 75.9 | 50 | Reporting limit
phenanthrene | USGS WASTE-S | RCLAYPADELIN | Winter 2017 |  |  | 974 | 417 | Duplicate | 2017-03-27 |  | 124 | ug/kg |  | 124 | 50 | Reporting limit
phenanthrene | USGS WASTE-S | FRANKSTOWN | Spring 2017 |  |  | 974 | 538 |  | 2017-06-13 |  | 553 | ug/kg |  | 553 | 50 | Reporting limit
phenanthrene | USGS WASTE-S | CLOVERBRIDGE | Spring 2017 | n = below RL but at or above DL |  | 974 | 543 |  | 2017-06-12 |  | 458 | ug/kg |  | 458 | 50 | Reporting limit
phenanthrene | USGS WASTE-S | FRANKSTOWNST | Spring 2017 |  |  | 974 | 548 |  | 2017-06-13 |  | 157 | ug/kg |  | 157 | 50 | Reporting limit
phenanthrene | USGS WASTE-S | SPRUCE | Spring 2017 | t = below the long-term method detection limit |  | 974 | 553 |  | 2017-06-12 |  | 218 | ug/kg |  | 218 | 50 | Reporting limit
phenanthrene | USGS WASTE-S | GOOSEUP | Spring 2017 |  |  | 974 | 568 |  | 2017-06-15 |  | 1810 | ug/kg |  | 1810 | 50 | Reporting limit
phenanthrene | USGS WASTE-S | GOOSEMID | Spring 2017 |  |  | 974 | 572 |  | 2017-06-15 |  | 268 | ug/kg |  | 268 | 50 | Reporting limit
phenanthrene | USGS WASTE-S | RCLAYPADELIN | Spring 2017 |  |  | 974 | 576 |  | 2017-06-15 |  | 102 | ug/kg |  | 102 | 50 | Reporting limit
phenanthrene | USGS WASTE-S | MAHONING3 | Fall 2017 |  |  | 974 | 751 |  | 2017-10-02 |  | 6260 | ug/kg |  | 6260 | 50 | Reporting limit
phenanthrene | USGS WASTE-S | SHENANGO3 | Fall 2017 |  |  | 974 | 756 |  | 2017-10-02 |  | 455 | ug/kg |  | 455 | 50 | Reporting limit
phenanthrene | USGS WASTE-S | BEAVBANK | Fall 2017 |  |  | 974 | 761 |  | 2017-10-02 |  | 2620 | ug/kg |  | 2620 | 50 | Reporting limit
phenanthrene | USGS WASTE-S | MONOT1_82 | Fall 2017 |  |  | 974 | 772 |  | 2017-10-03 |  | 1010 | ug/kg |  | 1010 | 50 | Reporting limit
phenanthrene | USGS WASTE-S | MONOT9_81 | Fall 2017 |  |  | 974 | 777 |  | 2017-10-03 |  | 1680 | ug/kg |  | 1680 | 50 | Reporting limit
phenanthrene | USGS WASTE-S | DUNL_8 | Fall 2017 |  |  | 974 | 782 |  | 2017-10-04 |  | 1190 | ug/kg |  | 1190 | 50 | Reporting limit
phenanthrene | USGS WASTE-S | MAHANTANGO3 | Spring 2016 |  |  | 4426 | 600 |  | 2016-06-09 | U | 100 | ug/kg | U |  | 50 | Reporting limit
phenanthrene | USGS WASTE-S | PENNSMILL | Spring 2016 | v = detected in lab blk; t = below DL |  | 4426 | 601 |  | 2016-06-09 | Est | 14.4 | ug/kg | Est | 14.4 | 50 | Reporting limit
phenol | USGS WASTE-S | CONOGOOD | Spring 2014 | v = detected in lab blk; m = highly variable compound using this method |  | 901 | 100 |  | 2014-05-07 | U | 587 | ug/kg | U |  | 50 | Reporting limit
phenol | USGS WASTE-S | CONOEAST | Spring 2014 | v = detected in lab blk; m = highly variable compound using this method |  | 901 | 101 |  | 2014-05-07 | U | 171 | ug/kg | U |  | 50 | Reporting limit
phenol | USGS WASTE-S | SWATHER | Spring 2014 | v = detected in lab blk; m = highly variable compound using this method |  | 901 | 102 |  | 2014-05-08 | U | 688 | ug/kg | U |  | 50 | Reporting limit
phenol | USGS WASTE-S | SWATHARP | Spring 2014 | v = detected in lab blk; m = highly variable compound using this method |  | 901 | 103 |  | 2014-05-08 | U | 187 | ug/kg | U |  | 50 | Reporting limit
phenol | USGS WASTE-S | LSWATMILL | Spring 2014 | v = detected in lab blk; m = highly variable compound using this method |  | 901 | 104 |  | 2014-05-08 | U | 53.8 | ug/kg | U |  | 50 | Reporting limit
phenol | USGS WASTE-S | FAIRVIEW | Spring 2014 | v = detected in lab blk; m = highly variable compound using this method |  | 901 | 105 |  | 2014-05-12 | U | 253 | ug/kg | U |  | 50 | Reporting limit
phenol | USGS WASTE-S | ROCKWEST2 | Spring 2014 | m = highly variable compound using this method |  | 901 | 106 |  | 2014-05-12 | U | 72.5 | ug/kg | U |  | 50 | Reporting limit
phenol | USGS WASTE-S | LTOWNNAR | Spring 2014 | v = detected in lab blk; m = highly variable compound using this method |  | 901 | 114 |  | 2014-05-13 | U | 157 | ug/kg | U |  | 50 | Reporting limit
phenol | USGS WASTE-S | NEW_2 | Spring 2014 | v = detected in lab blk; m = highly variable compound using this method |  | 901 | 118 |  | 2014-05-14 | U | 186 | ug/kg | U |  | 50 | Reporting limit
phenol | USGS WASTE-S | MAREAST2 | Spring 2014 | v = detected in lab blk; m = highly variable compound using this method |  | 901 | 119 |  | 2014-05-14 | U | 170 | ug/kg | U |  | 50 | Reporting limit
phenol | USGS WASTE-S | LSWATSALEM | Spring 2014 | m = highly variable compound using this method |  | 901 | 122 |  | 2014-05-20 | U | 43.5 | ug/kg | U |  | 50 | Reporting limit
phenol | USGS WASTE-S | CROSSKL2 | Spring 2014 | m = highly variable compound using this method |  | 901 | 123 |  | 2014-05-20 | U | 37.5 | ug/kg | U |  | 50 | Reporting limit
phenol | USGS WASTE-S | ELIZABETH | Spring 2014 | m = highly variable compound using this method |  | 901 | 124 |  | 2014-05-20 | U | 50 | ug/kg | U |  | 50 | Reporting limit
phenol | USGS WASTE-S | MOR18 | Spring 2014 | m = highly variable compound using this method |  | 901 | 127 |  | 2014-05-27 | U | 42.5 | ug/kg | U |  | 50 | Reporting limit
phenol | USGS WASTE-S | MOR18 | Spring 2014 | m = highly variable compound using this method |  | 901 | 128 | Duplicate | 2014-05-27 | U | 42.5 | ug/kg | U |  | 50 | Reporting limit
phenol | USGS WASTE-S | TUSCARORA CK | Spring 2014 | m = highly variable compound using this method |  | 901 | 129 |  | 2014-05-28 | U | 49 | ug/kg | U |  | 50 | Reporting limit
phenol | USGS WASTE-S | SUTWESTN | Spring 2014 | v = detected in lab blk; m = highly variable compound using this method |  | 901 | 130 |  | 2014-05-29 | U | 190 | ug/kg | U |  | 50 | Reporting limit
phenol | USGS WASTE-S | KISHREEDSVIL | Spring 2014 | v = detected in lab blk; m = highly variable compound using this method |  | 901 | 132 |  | 2014-06-04 | U | 66 | ug/kg | U |  | 50 | Reporting limit
phenol | USGS WASTE-S | KISHHIGHLAND | Spring 2014 | v = detected in lab blk; m = highly variable compound using this method |  | 901 | 133 |  | 2014-06-04 | Est | 405 | ug/kg | Est | 405 | 50 | Reporting limit
phenol | USGS WASTE-S | SWATHARP | Fall 2014 | v = detected in lab blk; m = highly variable compound using this method |  | 901 | 150 |  | 2014-08-05 | U | 330 | ug/kg | U |  | 50 | Reporting limit
phenol | USGS WASTE-S | LSWATMILL | Fall 2014 | v = detected in lab blk; m = highly variable compound using this method |  | 901 | 151 |  | 2014-08-05 | U | 171 | ug/kg | U |  | 50 | Reporting limit
phenol | USGS WASTE-S | CONOGOOD | Fall 2014 | v = detected in lab blk; m = highly variable compound using this method |  | 901 | 152 |  | 2014-08-05 | U | 489 | ug/kg | U |  | 50 | Reporting limit
phenol | USGS WASTE-S | TUSCARORA CK | Fall 2014 | v = detected in lab blk; m = highly variable compound using this method |  | 901 | 153 |  | 2014-08-07 | U | 129 | ug/kg | U |  | 50 | Reporting limit
phenol | USGS WASTE-S | KISHREEDSVIL | Fall 2014 | v = detected in lab blk; m = highly variable compound using this method |  | 901 | 154 |  | 2014-08-07 | U | 156 | ug/kg | U |  | 50 | Reporting limit
phenol | USGS WASTE-S | SWATHER | Fall 2014 | m = highly variable compound using this method |  | 901 | 155 |  | 2014-08-12 | Est | 894 | ug/kg | Est | 894 | 50 | Reporting limit
phenol | USGS WASTE-S | ELIZABETH | Fall 2014 | m = highly variable compound using this method |  | 901 | 157 |  | 2014-08-12 | Est | 754 | ug/kg | Est | 754 | 50 | Reporting limit
phenol | USGS WASTE-S | CROSSKL2 | Fall 2014 | m = highly variable compound using this method |  | 901 | 159 |  | 2014-08-12 | Est | 222 | ug/kg | Est | 222 | 50 | Reporting limit
phenol | USGS WASTE-S | CONOEAST | Fall 2014 | m = highly variable compound using this method |  | 901 | 161 |  | 2014-08-12 | Est | 283 | ug/kg | Est | 283 | 50 | Reporting limit
phenol | USGS WASTE-S | MOR18 | Fall 2014 | m = highly variable compound using this method |  | 901 | 163 |  | 2014-08-13 | Est | 650 | ug/kg | Est | 650 | 50 | Reporting limit
phenol | USGS WASTE-S | LTOWNNAR | Fall 2014 | m = highly variable compound using this method |  | 901 | 168 |  | 2014-08-14 | Est | 249 | ug/kg | Est | 249 | 50 | Reporting limit
phenol | USGS WASTE-S | KISHHIGHLAND | Fall 2014 | m = highly variable compound using this method |  | 901 | 169 |  | 2014-08-14 | Est | 273 | ug/kg | Est | 273 | 50 | Reporting limit
phenol | USGS WASTE-S | LSWATSALEM | Fall 2014 | m = highly variable compound using this method |  | 901 | 170 |  | 2014-08-25 | U | 50 | ug/kg | U |  | 50 | Reporting limit
phenol | USGS WASTE-S | LSWATSALEM | Fall 2014 | m = highly variable compound using this method |  | 901 | 171 | Duplicate | 2014-08-25 | U | 50 | ug/kg | U |  | 50 | Reporting limit
phenol | USGS WASTE-S | NEW_2 | Fall 2014 | m = highly variable compound using this method |  | 901 | 173 |  | 2014-08-28 | Est | 687 | ug/kg | Est | 687 | 50 | Reporting limit
phenol | USGS WASTE-S | ROCKWEST2 | Fall 2014 | m = highly variable compound using this method |  | 901 | 174 |  | 2014-08-28 | Est | 244 | ug/kg | Est | 244 | 50 | Reporting limit
phenol | USGS WASTE-S | FAIRVIEW | Fall 2014 | m = highly variable compound using this method |  | 901 | 175 |  | 2014-09-02 | Est | 818 | ug/kg | Est | 818 | 50 | Reporting limit
phenol | USGS WASTE-S | MAREAST2 | Fall 2014 | m = highly variable compound using this method |  | 901 | 176 |  | 2014-09-02 | U | 50 | ug/kg | U |  | 50 | Reporting limit
phenol | USGS WASTE-S | SUTWESTN | Fall 2014 | v = detected in lab blk; m = highly variable compound using this method |  | 901 | 177 |  | 2014-09-08 | Est | 361 | ug/kg | Est | 361 | 50 | Reporting limit
phenol | USGS WASTE-S | MOR18 | Spring 2013 | m = highly variable compound using this method |  | 901 | 188 |  | 2013-05-13 | U | 48 | ug/kg | U |  | 50 | Reporting limit
phenol | USGS WASTE-S | SUNEAST | Spring 2013 | m = highly variable compound using this method |  | 901 | 189 |  | 2013-05-21 | U | 43 | ug/kg | U |  | 50 | Reporting limit
phenol | USGS WASTE-S | SUNWEST | Spring 2013 | v = detected in lab blk; m = highly variable compound using this method |  | 901 | 190 |  | 2013-05-21 | Est | 47.8 | ug/kg | Est | 47.8 | 50 | Reporting limit
phenol | USGS WASTE-S | LTOWNNAR | Spring 2013 | v = detected in lab blk; m = highly variable compound using this method |  | 901 | 191 |  | 2013-05-21 | Est | 141 | ug/kg | Est | 141 | 50 | Reporting limit
phenol | USGS WASTE-S | NEW_2 | Spring 2013 | v = detected in lab blk; m = highly variable compound using this method |  | 901 | 192 |  | 2013-05-21 | Est | 77.6 | ug/kg | Est | 77.6 | 50 | Reporting limit
phenol | USGS WASTE-S | NEW_2 | Spring 2013 | v = detected in lab blk; m = highly variable compound using this method |  | 901 | 193 | Duplicate | 2013-05-21 | U | 69 | ug/kg | U |  | 50 | Reporting limit
phenol | USGS WASTE-S | ROCKWEST2 | Spring 2013 | v = detected in lab blk; m = highly variable compound using this method |  | 901 | 194 |  | 2013-05-21 | Est | 80 | ug/kg | Est | 80 | 50 | Reporting limit
phenol | USGS WASTE-S | MAREAST2 | Spring 2013 | v = detected in lab blk; m = highly variable compound using this method |  | 901 | 195 |  | 2013-05-22 | U | 57.9 | ug/kg | U |  | 50 | Reporting limit
phenol | USGS WASTE-S | MARWEST2 | Spring 2013 | v = detected in lab blk; m = highly variable compound using this method |  | 901 | 196 |  | 2013-05-22 | U | 55.4 | ug/kg | U |  | 50 | Reporting limit
phenol | USGS WASTE-S | FRANK | Spring 2013 | m = highly variable compound using this method |  | 901 | 199 |  | 2013-05-16 | U | 41 | ug/kg | U |  | 50 | Reporting limit
phenol | USGS WASTE-S | CONNZELION | Spring 2013 | m = highly variable compound using this method |  | 901 | 200 |  | 2013-05-16 | U | 52.5 | ug/kg | U |  | 50 | Reporting limit
phenol | USGS WASTE-S | SUTWESTN | Spring 2013 | v = detected in lab blk; m = highly variable compound using this method |  | 901 | 201 |  | 2013-05-17 | Est | 112 | ug/kg | Est | 112 | 50 | Reporting limit
phenol | USGS WASTE-S | SUSQ_41 | Spring 2013 | v = detected in lab blk; m = highly variable compound using this method |  | 901 | 202 |  | 2013-05-22 | Est | 76.3 | ug/kg | Est | 76.3 | 50 | Reporting limit
phenol | USGS WASTE-S | ROCKEAST2 | Spring 2013 | m = highly variable compound using this method |  | 901 | 203 |  | 2013-05-22 | U | 43.5 | ug/kg | U |  | 50 | Reporting limit
phenol | USGS WASTE-S | SUNEAST | Fall 2013 | m = highly variable compound using this method |  | 901 | 206 |  | 2013-08-05 | U | 69.5 | ug/kg | U |  | 50 | Reporting limit
phenol | USGS WASTE-S | SUNWEST | Fall 2013 | m = highly variable compound using this method |  | 901 | 207 |  | 2013-08-05 | U | 41.5 | ug/kg | U |  | 50 | Reporting limit
phenol | USGS WASTE-S | LTOWNNAR | Fall 2013 | m = highly variable compound using this method |  | 901 | 208 |  | 2013-08-07 | U | 41 | ug/kg | U |  | 50 | Reporting limit
phenol | USGS WASTE-S | NEW_2 | Fall 2013 | m = highly variable compound using this method |  | 901 | 209 |  | 2013-08-07 | U | 58.5 | ug/kg | U |  | 50 | Reporting limit
phenol | USGS WASTE-S | SUSQ_41 | Fall 2013 | v = detected in lab blk; m = highly variable compound using this method |  | 901 | 210 |  | 2013-08-05 | U | 64.3 | ug/kg | U |  | 50 | Reporting limit
phenol | USGS WASTE-S | ROCKEAST2 | Fall 2013 | m = highly variable compound using this method |  | 901 | 211 |  | 2013-08-05 | U | 52 | ug/kg | U |  | 50 | Reporting limit
phenol | USGS WASTE-S | ROCKWEST2 | Fall 2013 | m = highly variable compound using this method |  | 901 | 212 |  | 2013-08-05 | U | 70 | ug/kg | U |  | 50 | Reporting limit
phenol | USGS WASTE-S | MARWEST2 | Fall 2013 | m = highly variable compound using this method |  | 901 | 213 |  | 2013-08-06 | U | 56.5 | ug/kg | U |  | 50 | Reporting limit
phenol | USGS WASTE-S | MAREAST2 | Fall 2013 | m = highly variable compound using this method |  | 901 | 214 |  | 2013-08-06 | U | 65 | ug/kg | U |  | 50 | Reporting limit
phenol | USGS WASTE-S | SUSQ_41 | Fall 2013 | m = highly variable compound using this method |  | 901 | 215 | Duplicate | 2013-08-05 | U | 50.5 | ug/kg | U |  | 50 | Reporting limit
phenol | USGS WASTE-S | MOR18 | Fall 2013 | m = highly variable compound using this method |  | 901 | 218 |  | 2013-08-07 | U | 48 | ug/kg | U |  | 50 | Reporting limit
phenol | USGS WASTE-S | FRANK | Fall 2013 | m = highly variable compound using this method |  | 901 | 221 |  | 2013-08-13 | U | 79.5 | ug/kg | U |  | 50 | Reporting limit
phenol | USGS WASTE-S | SUTWESTN | Fall 2013 | m = highly variable compound using this method |  | 901 | 227 |  | 2013-08-14 | U | 48 | ug/kg | U |  | 50 | Reporting limit
phenol | USGS WASTE-S | CONNZELION | Fall 2013 | m = highly variable compound using this method |  | 901 | 229 |  | 2013-08-13 | U | 61.5 | ug/kg | U |  | 50 | Reporting limit
phenol | USGS WASTE-S | SPRUCE | Spring 2016 |  |  | 901 | 233 |  | 2016-06-09 | U | 292 | ug/kg | U |  | 50 | Reporting limit
phenol | USGS WASTE-S | FRANKSTOWN | Spring 2016 |  |  | 901 | 235 |  | 2016-06-09 | U | 220 | ug/kg | U |  | 50 | Reporting limit
phenol | USGS WASTE-S | FRANKSTOWNST | Spring 2016 |  |  | 901 | 236 |  | 2016-06-09 | U | 201 | ug/kg | U |  | 50 | Reporting limit
phenol | USGS WASTE-S | FRANKSTOWNST | Spring 2016 |  |  | 901 | 237 | Duplicate | 2016-06-09 | U | 132 | ug/kg | U |  | 50 | Reporting limit
phenol | USGS WASTE-S | ROCK14.5 | Spring 2016 |  |  | 901 | 238 |  | 2016-06-08 | U | 250 | ug/kg | U |  | 50 | Reporting limit
phenol | USGS WASTE-S | ROCK6.5 | Spring 2016 |  |  | 901 | 239 |  | 2016-06-08 | U | 144 | ug/kg | U |  | 50 | Reporting limit
phenol | USGS WASTE-S | ROCK2.5 | Spring 2016 |  |  | 901 | 240 |  | 2016-06-08 | U | 546 | ug/kg | U |  | 50 | Reporting limit
phenol | USGS WASTE-S | ROCK1 | Spring 2016 |  |  | 901 | 241 |  | 2016-06-08 | U | 162 | ug/kg | U |  | 50 | Reporting limit
phenol | USGS WASTE-S | NEWMARKET | Spring 2016 |  |  | 901 | 242 |  | 2016-06-08 | U | 136 | ug/kg | U |  | 50 | Reporting limit
phenol | USGS WASTE-S | QUITTA | Spring 2015 | v = detected in lab blk; m = highly variable compound using this method |  | 901 | 306 | Duplicate | 2015-06-10 | U | 696 | ug/kg | U |  | 50 | Reporting limit
phenol | USGS WASTE-S | FRANKSTOWN | Fall 2015 | v = detected in lab blk; m = highly variable compound using this method |  | 901 | 309 | Duplicate | 2015-10-13 | U | 611 | ug/kg | U |  | 50 | Reporting limit
phenol | USGS WASTE-S | LITTLEJ | Fall 2015 | v = detected in lab blk; m = highly variable compound using this method |  | 901 | 311 | Duplicate | 2015-10-13 | U | 189 | ug/kg | U |  | 50 | Reporting limit
phenol | USGS WASTE-S | LTOWN8 | Fall 2015 | v = detected in lab blk; m = highly variable compound using this method |  | 901 | 312 | Duplicate | 2015-10-14 | U | 890 | ug/kg | U |  | 50 | Reporting limit
phenol | USGS WASTE-S | W_BR_MAHAN | Spring 2017 | v = detected in lab blk; m = highly variable compound using this method |  | 901 | 684 |  | 2017-06-12 | U | 389 | ug/kg | U |  | 50 | Reporting limit
phenol | USGS WASTE-S | HALTER | Fall 2017 | v = detected in lab blk; m = highly variable compound using this method |  | 901 | 864 |  | 2017-10-02 | U | 150 | ug/kg | U |  | 50 | Reporting limit
phenol | USGS WASTE-S | CLOVERBRIDGE | Fall 2017 | v = detected in lab blk; m = highly variable compound using this method |  | 901 | 869 |  | 2017-10-02 | U | 207 | ug/kg | U |  | 50 | Reporting limit
phenol | USGS WASTE-S | CLOVERBRIDGE | Fall 2017 | v = detected in lab blk; m = highly variable compound using this method |  | 901 | 874 | Duplicate | 2017-10-02 | U | 692 | ug/kg | U |  | 50 | Reporting limit
phenol | USGS WASTE-S | SPRUCE | Fall 2017 | v = detected in lab blk; m = highly variable compound using this method |  | 901 | 879 |  | 2017-10-02 | U | 1150 | ug/kg | U |  | 50 | Reporting limit
phenol | USGS WASTE-S | BEJULIAN | Spring 2015 | v = detected in lab blk; m = highly variable compound using this method |  | 920 | 225 |  | 2015-06-08 | U | 839 | ug/kg | U |  | 50 | Reporting limit
phenol | USGS WASTE-S | KETTLECROSS | Spring 2015 | v = detected in lab blk; m = highly variable compound using this method |  | 920 | 226 |  | 2015-06-08 | U | 242 | ug/kg | U |  | 50 | Reporting limit
phenol | USGS WASTE-S | KETTLECROSS | Fall 2015 | v = detected in lab blk; m = highly variable compound using this method |  | 920 | 355 |  | 2015-10-14 | U | 755 | ug/kg | U |  | 50 | Reporting limit
phenol | USGS WASTE-S | BEJULIAN | Fall 2015 | m = highly variable compound using this method |  | 920 | 356 |  | 2015-10-14 | U | 100 | ug/kg | U |  | 50 | Reporting limit
phenol | USGS WASTE-S | NEWTHAM | Fall 2015 | v = detected in lab blk; m = highly variable compound using this method |  | 948 | 200 |  | 2015-10-14 | U | 304 | ug/kg | U |  | 50 | Reporting limit
phenol | USGS WASTE-S | LTOWN8 | Fall 2015 | v = detected in lab blk; m = highly variable compound using this method |  | 948 | 203 |  | 2015-10-14 | Est | 1450 | ug/kg | Est | 1450 | 50 | Reporting limit
phenol | USGS WASTE-S | NEW11.5 | Fall 2015 | v = detected in lab blk; m = highly variable compound using this method |  | 948 | 204 |  | 2015-10-14 | U | 496 | ug/kg | U |  | 50 | Reporting limit
phenol | USGS WASTE-S | ROCK14.5 | Fall 2015 | v = detected in lab blk; m = highly variable compound using this method |  | 948 | 209 |  | 2015-10-15 | U | 630 | ug/kg | U |  | 50 | Reporting limit
phenol | USGS WASTE-S | ROCK6.5 | Fall 2015 | v = detected in lab blk; m = highly variable compound using this method |  | 948 | 210 |  | 2015-10-15 | U | 932 | ug/kg | U |  | 50 | Reporting limit
phenol | USGS WASTE-S | ROCK2.5 | Fall 2015 | v = detected in lab blk; m = highly variable compound using this method |  | 948 | 216 |  | 2015-10-15 | U | 444 | ug/kg | U |  | 50 | Reporting limit
phenol | USGS WASTE-S | ROCK2.5 | Spring 2015 | v = detected in lab blk; m = highly variable compound using this method |  | 948 | 258 |  | 2015-06-09 | U | 558 | ug/kg | U |  | 50 | Reporting limit
phenol | USGS WASTE-S | ROCK14.5 | Spring 2015 | v = detected in lab blk; m = highly variable compound using this method |  | 948 | 259 |  | 2015-06-09 | U | 543 | ug/kg | U |  | 50 | Reporting limit
phenol | USGS WASTE-S | ROCK6.5 | Spring 2015 | v = detected in lab blk; m = highly variable compound using this method |  | 948 | 260 |  | 2015-06-09 | U | 318 | ug/kg | U |  | 50 | Reporting limit
phenol | USGS WASTE-S | LTOWN8 | Spring 2015 | v = detected in lab blk; m = highly variable compound using this method |  | 948 | 261 |  | 2015-06-11 | U | 922 | ug/kg | U |  | 50 | Reporting limit
phenol | USGS WASTE-S | NEW11.5 | Spring 2015 | v = detected in lab blk; m = highly variable compound using this method |  | 948 | 262 |  | 2015-06-11 | Est | 1650 | ug/kg | Est | 1650 | 50 | Reporting limit
phenol | USGS WASTE-S | BUFFALOWB | Spring 2015 | v = detected in lab blk; m = highly variable compound using this method |  | 948 | 263 |  | 2015-06-16 | Est | 1200 | ug/kg | Est | 1200 | 50 | Reporting limit
phenol | USGS WASTE-S | CONESTOGAUPS | Spring 2016 |  |  | 948 | 315 |  | 2016-06-08 | U | 307 | ug/kg | U |  | 50 | Reporting limit
phenol | USGS WASTE-S | CONESTOGADWS | Spring 2016 |  |  | 948 | 316 |  | 2016-06-08 | U | 489 | ug/kg | U |  | 50 | Reporting limit
phenol | USGS WASTE-S | MUDDY01 | Spring 2016 |  |  | 948 | 317 |  | 2016-06-08 | U | 285 | ug/kg | U |  | 50 | Reporting limit
phenol | USGS WASTE-S | WBROCT01 | Spring 2016 |  |  | 948 | 318 |  | 2016-06-09 | U | 157 | ug/kg | U |  | 50 | Reporting limit
phenol | USGS WASTE-S | LBEAV01 | Spring 2016 |  |  | 948 | 319 |  | 2016-06-09 | U | 205 | ug/kg | U |  | 50 | Reporting limit
phenol | USGS WASTE-S | GROFF01 | Spring 2016 |  |  | 948 | 320 |  | 2016-06-09 | U | 199 | ug/kg | U |  | 50 | Reporting limit
phenol | USGS WASTE-S | WBROCT01 | Fall 2016 | v = detected in lab blk; m = highly variable compound using this method |  | 948 | 338 |  | 2016-10-12 | U | 101 | ug/kg | U |  | 50 | Reporting limit
phenol | USGS WASTE-S | LBEAV01 | Fall 2016 | v = detected in lab blk; m = highly variable compound using this method |  | 948 | 339 |  | 2016-10-12 | U | 267 | ug/kg | U |  | 50 | Reporting limit
phenol | USGS WASTE-S | MUDDY01 | Fall 2016 | v = detected in lab blk; m = highly variable compound using this method |  | 948 | 340 |  | 2016-10-12 | U | 306 | ug/kg | U |  | 50 | Reporting limit
phenol | USGS WASTE-S | GROFF01 | Fall 2016 | v = detected in lab blk; m = highly variable compound using this method |  | 948 | 341 |  | 2016-10-13 | U | 364 | ug/kg | U |  | 50 | Reporting limit
phenol | USGS WASTE-S | CONESTOGADWS | Fall 2016 | v = detected in lab blk; m = highly variable compound using this method |  | 948 | 343 |  | 2016-10-13 | U | 334 | ug/kg | U |  | 50 | Reporting limit
phenol | USGS WASTE-S | CONESTOGAUPS | Fall 2016 | v = detected in lab blk; m = highly variable compound using this method |  | 948 | 344 |  | 2016-10-13 | U | 361 | ug/kg | U |  | 50 | Reporting limit
phenol | USGS WASTE-S | CONESTOGA23 | Winter 2017 | v = detected in lab blk; m = highly variable compound using this method |  | 948 | 442 |  | 2017-03-27 | U | 924 | ug/kg | U |  | 50 | Reporting limit
phenol | USGS WASTE-S | MILLCREEK | Winter 2017 | v = detected in lab blk; m = highly variable compound using this method |  | 948 | 443 |  | 2017-03-27 | U | 173 | ug/kg | U |  | 50 | Reporting limit
phenol | USGS WASTE-S | CONESTOGADWS | Winter 2017 | v = detected in lab blk; m = highly variable compound using this method |  | 948 | 444 |  | 2017-03-27 | U | 253 | ug/kg | U |  | 50 | Reporting limit
phenol | USGS WASTE-S | CONESTOGA23 | Spring 2017 | v = detected in lab blk; m = highly variable compound using this method |  | 948 | 606 |  | 2017-06-15 | U | 387 | ug/kg | U |  | 50 | Reporting limit
phenol | USGS WASTE-S | CONESTOGADWS | Spring 2017 | v = detected in lab blk; m = highly variable compound using this method |  | 948 | 609 |  | 2017-06-15 | U | 171 | ug/kg | U |  | 50 | Reporting limit
phenol | USGS WASTE-S | MILLCREEK | Spring 2017 | v = detected in lab blk; m = highly variable compound using this method |  | 948 | 612 |  | 2017-06-15 | U | 271 | ug/kg | U |  | 50 | Reporting limit
phenol | USGS WASTE-S | CONESTOGA23 | Fall 2017 | v = detected in lab blk; m = highly variable compound using this method |  | 948 | 627 |  | 2017-10-02 | U | 953 | ug/kg | U |  | 50 | Reporting limit
phenol | USGS WASTE-S | TULPEHOCKEN | Fall 2017 | v = detected in lab blk; m = highly variable compound using this method |  | 948 | 630 |  | 2017-10-02 | U | 385 | ug/kg | U |  | 50 | Reporting limit
phenol | USGS WASTE-S | MAIDEN | Fall 2017 | m = highly variable compound using this method |  | 948 | 633 |  | 2017-10-02 | U | 100 | ug/kg | U |  | 50 | Reporting limit
phenol | USGS WASTE-S | RCLAYPADELIN | Fall 2017 | v = detected in lab blk; m = highly variable compound using this method |  | 948 | 636 |  | 2017-10-03 | U | 400 | ug/kg | U |  | 50 | Reporting limit
phenol | USGS WASTE-S | GOOSEMID | Fall 2017 | v = detected in lab blk; m = highly variable compound using this method |  | 948 | 663 |  | 2017-10-03 | U | 768 | ug/kg | U |  | 50 | Reporting limit
phenol | USGS WASTE-S | GOOSEUP | Fall 2017 | v = detected in lab blk; m = highly variable compound using this method |  | 948 | 666 |  | 2017-10-03 | U | 162 | ug/kg | U |  | 50 | Reporting limit
phenol | USGS WASTE-S | CONESTOGADWS | Fall 2017 | v = detected in lab blk; m = highly variable compound using this method |  | 948 | 669 |  | 2017-10-05 | U | 1150 | ug/kg | U |  | 50 | Reporting limit
phenol | USGS WASTE-S | MILLCREEK | Fall 2017 | v = detected in lab blk; m = highly variable compound using this method |  | 948 | 672 |  | 2017-10-05 | U | 229 | ug/kg | U |  | 50 | Reporting limit
phenol | USGS WASTE-S | NEWMARKET | Fall 2016 | v = detected in lab blk; m = highly variable compound using this method |  | 972 | 100 |  | 2016-10-11 | U | 148 | ug/kg | U |  | 50 | Reporting limit
phenol | USGS WASTE-S | ROCK1 | Fall 2016 | v = detected in lab blk; m = highly variable compound using this method |  | 972 | 101 |  | 2016-10-11 | U | 272 | ug/kg | U |  | 50 | Reporting limit
phenol | USGS WASTE-S | ROCK14.5 | Fall 2016 | v = detected in lab blk; m = highly variable compound using this method |  | 972 | 102 |  | 2016-10-11 | U | 140 | ug/kg | U |  | 50 | Reporting limit
phenol | USGS WASTE-S | ROCK6.5 | Fall 2016 | m = highly variable compound using this method |  | 972 | 103 |  | 2016-10-11 | U | 100 | ug/kg | U |  | 50 | Reporting limit
phenol | USGS WASTE-S | ROCK2.5 | Fall 2016 | m = highly variable compound using this method |  | 972 | 104 |  | 2016-10-11 | U | 100 | ug/kg | U |  | 50 | Reporting limit
phenol | USGS WASTE-S | MAHANTANGO2 | Fall 2016 | v = detected in lab blk; m = highly variable compound using this method |  | 972 | 105 |  | 2016-10-12 | U | 138 | ug/kg | U |  | 50 | Reporting limit
phenol | USGS WASTE-S | NEW_2 | Fall 2016 | m = highly variable compound using this method |  | 972 | 106 |  | 2016-10-12 | U | 100 | ug/kg | U |  | 50 | Reporting limit
phenol | USGS WASTE-S | NEW11.5 | Fall 2016 | v = detected in lab blk; m = highly variable compound using this method |  | 972 | 107 |  | 2016-10-12 | U | 150 | ug/kg | U |  | 50 | Reporting limit
phenol | USGS WASTE-S | KISHGAGE | Fall 2015 | v = detected in lab blk; m = highly variable compound using this method |  | 972 | 400 |  | 2015-10-07 | U | 148 | ug/kg | U |  | 50 | Reporting limit
phenol | USGS WASTE-S | BUFFALOWB | Fall 2015 | v = detected in lab blk; m = highly variable compound using this method |  | 972 | 401 |  | 2015-10-07 | U | 267 | ug/kg | U |  | 50 | Reporting limit
phenol | USGS WASTE-S | CONO | Fall 2015 | v = detected in lab blk; m = highly variable compound using this method |  | 972 | 402 |  | 2015-10-07 | U | 164 | ug/kg | U |  | 50 | Reporting limit
phenol | USGS WASTE-S | QUITTA | Fall 2015 | v = detected in lab blk; m = highly variable compound using this method |  | 972 | 403 |  | 2015-10-08 | U | 273 | ug/kg | U |  | 50 | Reporting limit
phenol | USGS WASTE-S | WQN0212 | Fall 2015 | v = detected in lab blk; m = highly variable compound using this method |  | 972 | 404 |  | 2015-10-08 | U | 198 | ug/kg | U |  | 50 | Reporting limit
phenol | USGS WASTE-S | NEWTHAM | Spring 2015 | v = detected in lab blk; m = highly variable compound using this method |  | 972 | 500 |  | 2015-06-08 | U | 726 | ug/kg | U |  | 50 | Reporting limit
phenol | USGS WASTE-S | KISHGAGE | Spring 2015 | v = detected in lab blk; m = highly variable compound using this method |  | 972 | 503 |  | 2015-06-08 | U | 1070 | ug/kg | U |  | 50 | Reporting limit
phenol | USGS WASTE-S | CLOVERBRIDGE | Winter 2017 | v = detected in lab blk; m = highly variable compound using this method |  | 972 | 504 |  | 2017-03-23 | U | 382 | ug/kg | U |  | 50 | Reporting limit
phenol | USGS WASTE-S | QUITTA | Spring 2015 | v = detected in lab blk; m = highly variable compound using this method |  | 972 | 506 |  | 2015-06-10 | U | 734 | ug/kg | U |  | 50 | Reporting limit
phenol | USGS WASTE-S | SPRUCE | Winter 2017 | v = detected in lab blk; m = highly variable compound using this method |  | 972 | 508 |  | 2017-03-03 | U | 383 | ug/kg | U |  | 50 | Reporting limit
phenol | USGS WASTE-S | WQN0212 | Spring 2015 | v = detected in lab blk; m = highly variable compound using this method |  | 972 | 509 |  | 2015-06-11 | U | 378 | ug/kg | U |  | 50 | Reporting limit
phenol | USGS WASTE-S | CONO | Spring 2015 | v = detected in lab blk; m = highly variable compound using this method |  | 972 | 512 |  | 2015-06-15 | U | 971 | ug/kg | U |  | 50 | Reporting limit
phenol | USGS WASTE-S | W_BR_MAHAN | Winter 2017 | v = detected in lab blk; m = highly variable compound using this method |  | 972 | 513 |  | 2017-03-27 | U | 291 | ug/kg | U |  | 50 | Reporting limit
phenol | USGS WASTE-S | MAHANTANGO2 | Spring 2016 |  |  | 972 | 603 |  | 2016-06-09 | U | 296 | ug/kg | U |  | 50 | Reporting limit
phenol | USGS WASTE-S | LEWISTOWN | Spring 2016 |  |  | 972 | 604 |  | 2016-06-09 | U | 480 | ug/kg | U |  | 50 | Reporting limit
phenol | USGS WASTE-S | NEW_2 | Spring 2016 |  |  | 972 | 605 |  | 2016-06-10 | U | 104 | ug/kg | U |  | 50 | Reporting limit
phenol | USGS WASTE-S | NEW11.5 | Spring 2016 |  |  | 972 | 606 |  | 2016-06-10 | U | 176 | ug/kg | U |  | 50 | Reporting limit
phenol | USGS WASTE-S | W_BR_MAHAN | Fall 2017 | v = detected in lab blk; m = highly variable compound using this method |  | 972 | 826 |  | 2017-10-03 | U | 672 | ug/kg | U |  | 50 | Reporting limit
phenol | USGS WASTE-S | RAYSTOWN | Spring 2015 | v = detected in lab blk; m = highly variable compound using this method |  | 974 | 17 |  | 2015-06-08 | U | 289 | ug/kg | U |  | 50 | Reporting limit
phenol | USGS WASTE-S | LITTLEJ | Spring 2015 | v = detected in lab blk; m = highly variable compound using this method |  | 974 | 18 |  | 2015-06-08 | U | 187 | ug/kg | U |  | 50 | Reporting limit
phenol | USGS WASTE-S | SPRUCE | Spring 2015 | v = detected in lab blk; m = highly variable compound using this method |  | 974 | 19 |  | 2015-06-08 | Est | 3180 | ug/kg | Est | 3180 | 50 | Reporting limit
phenol | USGS WASTE-S | FRANKSTOWN | Spring 2015 | v = detected in lab blk; m = highly variable compound using this method |  | 974 | 20 |  | 2015-06-08 | U | 893 | ug/kg | U |  | 50 | Reporting limit
phenol | USGS WASTE-S | CLOVERBRIDGE | Spring 2015 | v = detected in lab blk; m = highly variable compound using this method |  | 974 | 21 |  | 2015-06-08 | Est | 3890 | ug/kg | Est | 3890 | 50 | Reporting limit
phenol | USGS WASTE-S | RAYSTOWN | Fall 2015 | v = detected in lab blk; m = highly variable compound using this method |  | 974 | 69 |  | 2015-10-13 | U | 378 | ug/kg | U |  | 50 | Reporting limit
phenol | USGS WASTE-S | CLOVERBRIDGE | Fall 2015 | v = detected in lab blk; m = highly variable compound using this method |  | 974 | 70 |  | 2015-10-13 | Est | 1750 | ug/kg | Est | 1750 | 50 | Reporting limit
phenol | USGS WASTE-S | FRANKSTOWN | Fall 2015 | v = detected in lab blk; m = highly variable compound using this method |  | 974 | 71 |  | 2015-10-13 | U | 286 | ug/kg | U |  | 50 | Reporting limit
phenol | USGS WASTE-S | SPRUCE | Fall 2015 | v = detected in lab blk; m = highly variable compound using this method |  | 974 | 72 |  | 2015-10-13 | Est | 3040 | ug/kg | Est | 3040 | 50 | Reporting limit
phenol | USGS WASTE-S | LITTLEJ | Fall 2015 | v = detected in lab blk; m = highly variable compound using this method |  | 974 | 73 |  | 2015-10-13 | U | 434 | ug/kg | U |  | 50 | Reporting limit
phenol | USGS WASTE-S | LEWISTOWN | Fall 2016 | v = detected in lab blk; m = highly variable compound using this method |  | 974 | 337 |  | 2016-10-11 | U | 128 | ug/kg | U |  | 50 | Reporting limit
phenol | USGS WASTE-S | SPRUCE | Fall 2016 | v = detected in lab blk; m = highly variable compound using this method |  | 974 | 340 |  | 2016-10-11 | U | 810 | ug/kg | U |  | 50 | Reporting limit
phenol | USGS WASTE-S | FRANKSTOWN | Fall 2016 | v = detected in lab blk; m = highly variable compound using this method |  | 974 | 341 |  | 2016-10-11 | U | 293 | ug/kg | U |  | 50 | Reporting limit
phenol | USGS WASTE-S | FRANKSTOWNST | Fall 2016 | v = detected in lab blk; m = highly variable compound using this method |  | 974 | 343 |  | 2016-10-11 | U | 184 | ug/kg | U |  | 50 | Reporting limit
phenol | USGS WASTE-S | GOOSEUP | Winter 2017 | m = highly variable compound using this method |  | 974 | 405 |  | 2017-03-27 | Est | 694 | ug/kg | Est | 694 | 50 | Reporting limit
phenol | USGS WASTE-S | GOOSEMID | Winter 2017 | v = detected in lab blk; m = highly variable compound using this method |  | 974 | 410 |  | 2017-03-27 | U | 149 | ug/kg | U |  | 50 | Reporting limit
phenol | USGS WASTE-S | RCLAYPADELIN | Winter 2017 | v = detected in lab blk; m = highly variable compound using this method |  | 974 | 415 |  | 2017-03-27 | U | 176 | ug/kg | U |  | 50 | Reporting limit
phenol | USGS WASTE-S | RCLAYPADELIN | Winter 2017 | v = detected in lab blk; m = highly variable compound using this method |  | 974 | 417 | Duplicate | 2017-03-27 | U | 216 | ug/kg | U |  | 50 | Reporting limit
phenol | USGS WASTE-S | FRANKSTOWN | Spring 2017 | v = detected in lab blk; m = highly variable compound using this method |  | 974 | 538 |  | 2017-06-13 | U | 161 | ug/kg | U |  | 50 | Reporting limit
phenol | USGS WASTE-S | CLOVERBRIDGE | Spring 2017 | v = detected in lab blk; m = highly variable compound using this method |  | 974 | 543 |  | 2017-06-12 | U | 876 | ug/kg | U |  | 50 | Reporting limit
phenol | USGS WASTE-S | FRANKSTOWNST | Spring 2017 | v = detected in lab blk; m = highly variable compound using this method |  | 974 | 548 |  | 2017-06-13 | U | 185 | ug/kg | U |  | 50 | Reporting limit
phenol | USGS WASTE-S | SPRUCE | Spring 2017 | v = detected in lab blk; m = highly variable compound using this method |  | 974 | 553 |  | 2017-06-12 | U | 1060 | ug/kg | U |  | 50 | Reporting limit
phenol | USGS WASTE-S | GOOSEUP | Spring 2017 | v = detected in lab blk; m = highly variable compound using this method |  | 974 | 568 |  | 2017-06-15 | U | 192 | ug/kg | U |  | 50 | Reporting limit
phenol | USGS WASTE-S | GOOSEMID | Spring 2017 | v = detected in lab blk; m = highly variable compound using this method |  | 974 | 572 |  | 2017-06-15 | U | 156 | ug/kg | U |  | 50 | Reporting limit
phenol | USGS WASTE-S | RCLAYPADELIN | Spring 2017 | v = detected in lab blk; m = highly variable compound using this method |  | 974 | 576 |  | 2017-06-15 | U | 336 | ug/kg | U |  | 50 | Reporting limit
phenol | USGS WASTE-S | MAHONING3 | Fall 2017 | v = detected in lab blk; m = highly variable compound using this method |  | 974 | 751 |  | 2017-10-02 | Est | 502 | ug/kg | Est | 502 | 50 | Reporting limit
phenol | USGS WASTE-S | SHENANGO3 | Fall 2017 | v = detected in lab blk; m = highly variable compound using this method |  | 974 | 756 |  | 2017-10-02 | U | 344 | ug/kg | U |  | 50 | Reporting limit
phenol | USGS WASTE-S | BEAVBANK | Fall 2017 | m = highly variable compound using this method |  | 974 | 761 |  | 2017-10-02 | U | 194 | ug/kg | U |  | 50 | Reporting limit
phenol | USGS WASTE-S | MONOT1_82 | Fall 2017 | v = detected in lab blk; m = highly variable compound using this method |  | 974 | 772 |  | 2017-10-03 | U | 388 | ug/kg | U |  | 50 | Reporting limit
phenol | USGS WASTE-S | MONOT9_81 | Fall 2017 | v = detected in lab blk; m = highly variable compound using this method |  | 974 | 777 |  | 2017-10-03 | U | 954 | ug/kg | U |  | 50 | Reporting limit
phenol | USGS WASTE-S | DUNL_8 | Fall 2017 | v = detected in lab blk; m = highly variable compound using this method |  | 974 | 782 |  | 2017-10-04 | U | 166 | ug/kg | U |  | 50 | Reporting limit
phenol | USGS WASTE-S | MAHANTANGO3 | Spring 2016 |  |  | 4426 | 600 |  | 2016-06-09 | U | 100 | ug/kg | U |  | 50 | Reporting limit
phenol | USGS WASTE-S | PENNSMILL | Spring 2016 |  |  | 4426 | 601 |  | 2016-06-09 | U | 122 | ug/kg | U |  | 50 | Reporting limit
phorate | USGS PEST-S | CONOGOOD | Spring 2014 |  |  | 901 | 100 |  | 2014-05-07 | U | 50 | ug/kg | U |  | 50 | Reporting limit
phorate | USGS PEST-S | CONOEAST | Spring 2014 |  |  | 901 | 101 |  | 2014-05-07 | U | 50 | ug/kg | U |  | 50 | Reporting limit
phorate | USGS PEST-S | SWATHER | Spring 2014 |  |  | 901 | 102 |  | 2014-05-08 | U | 50 | ug/kg | U |  | 50 | Reporting limit
phorate | USGS PEST-S | SWATHARP | Spring 2014 |  |  | 901 | 103 |  | 2014-05-08 | U | 50 | ug/kg | U |  | 50 | Reporting limit
phorate | USGS PEST-S | LSWATMILL | Spring 2014 |  |  | 901 | 104 |  | 2014-05-08 | U | 50 | ug/kg | U |  | 50 | Reporting limit
phorate | USGS PEST-S | FAIRVIEW | Spring 2014 |  |  | 901 | 105 |  | 2014-05-12 | U | 50 | ug/kg | U |  | 50 | Reporting limit
phorate | USGS PEST-S | ROCKWEST2 | Spring 2014 |  |  | 901 | 106 |  | 2014-05-12 | U | 50 | ug/kg | U |  | 50 | Reporting limit
phorate | USGS PEST-S | LTOWNNAR | Spring 2014 |  |  | 901 | 114 |  | 2014-05-13 | U | 50 | ug/kg | U |  | 50 | Reporting limit
phorate | USGS PEST-S | NEW_2 | Spring 2014 |  |  | 901 | 118 |  | 2014-05-14 | U | 50 | ug/kg | U |  | 50 | Reporting limit
phorate | USGS PEST-S | MAREAST2 | Spring 2014 |  |  | 901 | 119 |  | 2014-05-14 | U | 50 | ug/kg | U |  | 50 | Reporting limit
phorate | USGS PEST-S | LSWATSALEM | Spring 2014 |  |  | 901 | 122 |  | 2014-05-20 | U | 50 | ug/kg | U |  | 50 | Reporting limit
phorate | USGS PEST-S | CROSSKL2 | Spring 2014 |  |  | 901 | 123 |  | 2014-05-20 | U | 50 | ug/kg | U |  | 50 | Reporting limit
phorate | USGS PEST-S | ELIZABETH | Spring 2014 |  |  | 901 | 124 |  | 2014-05-20 | U | 50 | ug/kg | U |  | 50 | Reporting limit
phorate | USGS PEST-S | MOR18 | Spring 2014 |  |  | 901 | 127 |  | 2014-05-27 | U | 50 | ug/kg | U |  | 50 | Reporting limit
phorate | USGS PEST-S | MOR18 | Spring 2014 |  |  | 901 | 128 | Duplicate | 2014-05-27 | U | 50 | ug/kg | U |  | 50 | Reporting limit
phorate | USGS PEST-S | TUSCARORA CK | Spring 2014 |  |  | 901 | 129 |  | 2014-05-28 | U | 50 | ug/kg | U |  | 50 | Reporting limit
phorate | USGS PEST-S | SUTWESTN | Spring 2014 |  |  | 901 | 130 |  | 2014-05-29 | U | 50 | ug/kg | U |  | 50 | Reporting limit
phorate | USGS PEST-S | KISHREEDSVIL | Spring 2014 |  |  | 901 | 132 |  | 2014-06-04 | U | 50 | ug/kg | U |  | 50 | Reporting limit
phorate | USGS PEST-S | KISHHIGHLAND | Spring 2014 |  |  | 901 | 133 |  | 2014-06-04 | U | 50 | ug/kg | U |  | 50 | Reporting limit
phorate | USGS PEST-S | SWATHARP | Fall 2014 |  |  | 901 | 150 |  | 2014-08-05 | U | 50 | ug/kg | U |  | 50 | Reporting limit
phorate | USGS PEST-S | LSWATMILL | Fall 2014 |  |  | 901 | 151 |  | 2014-08-05 | U | 50 | ug/kg | U |  | 50 | Reporting limit
phorate | USGS PEST-S | CONOGOOD | Fall 2014 |  |  | 901 | 152 |  | 2014-08-05 | U | 50 | ug/kg | U |  | 50 | Reporting limit
phorate | USGS PEST-S | TUSCARORA CK | Fall 2014 |  |  | 901 | 153 |  | 2014-08-07 | U | 50 | ug/kg | U |  | 50 | Reporting limit
phorate | USGS PEST-S | KISHREEDSVIL | Fall 2014 |  |  | 901 | 154 |  | 2014-08-07 | U | 50 | ug/kg | U |  | 50 | Reporting limit
phorate | USGS PEST-S | SWATHER | Fall 2014 |  |  | 901 | 155 |  | 2014-08-12 | U | 50 | ug/kg | U |  | 50 | Reporting limit
phorate | USGS PEST-S | ELIZABETH | Fall 2014 |  |  | 901 | 157 |  | 2014-08-12 | U | 50 | ug/kg | U |  | 50 | Reporting limit
phorate | USGS PEST-S | CROSSKL2 | Fall 2014 |  |  | 901 | 159 |  | 2014-08-12 | U | 50 | ug/kg | U |  | 50 | Reporting limit
phorate | USGS PEST-S | CONOEAST | Fall 2014 |  |  | 901 | 161 |  | 2014-08-12 | U | 50 | ug/kg | U |  | 50 | Reporting limit
phorate | USGS PEST-S | MOR18 | Fall 2014 |  |  | 901 | 163 |  | 2014-08-13 | U | 50 | ug/kg | U |  | 50 | Reporting limit
phorate | USGS PEST-S | LTOWNNAR | Fall 2014 |  |  | 901 | 168 |  | 2014-08-14 | U | 50 | ug/kg | U |  | 50 | Reporting limit
phorate | USGS PEST-S | KISHHIGHLAND | Fall 2014 |  |  | 901 | 169 |  | 2014-08-14 | U | 50 | ug/kg | U |  | 50 | Reporting limit
phorate | USGS PEST-S | LSWATSALEM | Fall 2014 |  |  | 901 | 170 |  | 2014-08-25 | U | 50 | ug/kg | U |  | 50 | Reporting limit
phorate | USGS PEST-S | LSWATSALEM | Fall 2014 |  |  | 901 | 171 | Duplicate | 2014-08-25 | U | 50 | ug/kg | U |  | 50 | Reporting limit
phorate | USGS PEST-S | NEW_2 | Fall 2014 |  |  | 901 | 173 |  | 2014-08-28 | U | 50 | ug/kg | U |  | 50 | Reporting limit
phorate | USGS PEST-S | ROCKWEST2 | Fall 2014 |  |  | 901 | 174 |  | 2014-08-28 | U | 50 | ug/kg | U |  | 50 | Reporting limit
phorate | USGS PEST-S | FAIRVIEW | Fall 2014 |  |  | 901 | 175 |  | 2014-09-02 | U | 50 | ug/kg | U |  | 50 | Reporting limit
phorate | USGS PEST-S | MAREAST2 | Fall 2014 |  |  | 901 | 176 |  | 2014-09-02 | U | 50 | ug/kg | U |  | 50 | Reporting limit
phorate | USGS PEST-S | SUTWESTN | Fall 2014 |  |  | 901 | 177 |  | 2014-09-08 | U | 50 | ug/kg | U |  | 50 | Reporting limit
phorate | USGS PEST-S | MOR18 | Spring 2013 |  |  | 901 | 188 |  | 2013-05-13 | U | 50 | ug/kg | U |  | 50 | Reporting limit
phorate | USGS PEST-S | SUNEAST | Spring 2013 |  |  | 901 | 189 |  | 2013-05-21 | U | 50 | ug/kg | U |  | 50 | Reporting limit
phorate | USGS PEST-S | SUNWEST | Spring 2013 |  |  | 901 | 190 |  | 2013-05-21 | U | 50 | ug/kg | U |  | 50 | Reporting limit
phorate | USGS PEST-S | LTOWNNAR | Spring 2013 |  |  | 901 | 191 |  | 2013-05-21 | U | 50 | ug/kg | U |  | 50 | Reporting limit
phorate | USGS PEST-S | NEW_2 | Spring 2013 |  |  | 901 | 192 |  | 2013-05-21 | U | 50 | ug/kg | U |  | 50 | Reporting limit
phorate | USGS PEST-S | NEW_2 | Spring 2013 |  |  | 901 | 193 | Duplicate | 2013-05-21 | U | 50 | ug/kg | U |  | 50 | Reporting limit
phorate | USGS PEST-S | ROCKWEST2 | Spring 2013 |  |  | 901 | 194 |  | 2013-05-21 | U | 50 | ug/kg | U |  | 50 | Reporting limit
phorate | USGS PEST-S | MAREAST2 | Spring 2013 |  |  | 901 | 195 |  | 2013-05-22 | U | 50 | ug/kg | U |  | 50 | Reporting limit
phorate | USGS PEST-S | MARWEST2 | Spring 2013 |  |  | 901 | 196 |  | 2013-05-22 | U | 50 | ug/kg | U |  | 50 | Reporting limit
phorate | USGS PEST-S | FRANK | Spring 2013 |  |  | 901 | 199 |  | 2013-05-16 | U | 50 | ug/kg | U |  | 50 | Reporting limit
phorate | USGS PEST-S | CONNZELION | Spring 2013 |  |  | 901 | 200 |  | 2013-05-16 | U | 50 | ug/kg | U |  | 50 | Reporting limit
phorate | USGS PEST-S | SUTWESTN | Spring 2013 |  |  | 901 | 201 |  | 2013-05-17 | U | 50 | ug/kg | U |  | 50 | Reporting limit
phorate | USGS PEST-S | SUSQ_41 | Spring 2013 |  |  | 901 | 202 |  | 2013-05-22 | U | 50 | ug/kg | U |  | 50 | Reporting limit
phorate | USGS PEST-S | ROCKEAST2 | Spring 2013 |  |  | 901 | 203 |  | 2013-05-22 | U | 50 | ug/kg | U |  | 50 | Reporting limit
phorate | USGS PEST-S | SUNEAST | Fall 2013 |  |  | 901 | 206 |  | 2013-08-05 | U | 50 | ug/kg | U |  | 50 | Reporting limit
phorate | USGS PEST-S | SUNWEST | Fall 2013 |  |  | 901 | 207 |  | 2013-08-05 | U | 50 | ug/kg | U |  | 50 | Reporting limit
phorate | USGS PEST-S | LTOWNNAR | Fall 2013 |  |  | 901 | 208 |  | 2013-08-07 | U | 50 | ug/kg | U |  | 50 | Reporting limit
phorate | USGS PEST-S | NEW_2 | Fall 2013 |  |  | 901 | 209 |  | 2013-08-07 | U | 50 | ug/kg | U |  | 50 | Reporting limit
phorate | USGS PEST-S | SUSQ_41 | Fall 2013 |  |  | 901 | 210 |  | 2013-08-05 | U | 50 | ug/kg | U |  | 50 | Reporting limit
phorate | USGS PEST-S | ROCKEAST2 | Fall 2013 |  |  | 901 | 211 |  | 2013-08-05 | U | 50 | ug/kg | U |  | 50 | Reporting limit
phorate | USGS PEST-S | ROCKWEST2 | Fall 2013 |  |  | 901 | 212 |  | 2013-08-05 | U | 50 | ug/kg | U |  | 50 | Reporting limit
phorate | USGS PEST-S | MARWEST2 | Fall 2013 |  |  | 901 | 213 |  | 2013-08-06 | U | 50 | ug/kg | U |  | 50 | Reporting limit
phorate | USGS PEST-S | MAREAST2 | Fall 2013 |  |  | 901 | 214 |  | 2013-08-06 | U | 50 | ug/kg | U |  | 50 | Reporting limit
phorate | USGS PEST-S | SUSQ_41 | Fall 2013 |  |  | 901 | 215 | Duplicate | 2013-08-05 | U | 50 | ug/kg | U |  | 50 | Reporting limit
phorate | USGS PEST-S | MOR18 | Fall 2013 |  |  | 901 | 218 |  | 2013-08-07 | U | 50 | ug/kg | U |  | 50 | Reporting limit
phorate | USGS PEST-S | FRANK | Fall 2013 |  |  | 901 | 221 |  | 2013-08-13 | U | 50 | ug/kg | U |  | 50 | Reporting limit
phorate | USGS PEST-S | SUTWESTN | Fall 2013 |  |  | 901 | 227 |  | 2013-08-14 | U | 50 | ug/kg | U |  | 50 | Reporting limit
phorate | USGS PEST-S | CONNZELION | Fall 2013 |  |  | 901 | 229 |  | 2013-08-13 | U | 50 | ug/kg | U |  | 50 | Reporting limit
potassium | 96 | CONOGOOD | Spring 2014 |  |  | 901 | 100 |  | 2014-05-07 |  | 3502000 | ug/kg |  | 3502000 |  | Reporting limits will vary per sample as % solid of the material is used in the calculation made.
potassium | 96 | CONOEAST | Spring 2014 |  |  | 901 | 101 |  | 2014-05-07 |  | 1666000 | ug/kg |  | 1666000 |  | Reporting limits will vary per sample as % solid of the material is used in the calculation made.
potassium | 96 | SWATHER | Spring 2014 |  |  | 901 | 102 |  | 2014-05-08 |  | 2088000 | ug/kg |  | 2088000 |  | Reporting limits will vary per sample as % solid of the material is used in the calculation made.
potassium | 96 | SWATHARP | Spring 2014 |  |  | 901 | 103 |  | 2014-05-08 |  | 1024000 | ug/kg |  | 1024000 |  | Reporting limits will vary per sample as % solid of the material is used in the calculation made.
potassium | 96 | LSWATMILL | Spring 2014 |  |  | 901 | 104 |  | 2014-05-08 |  | 1136000 | ug/kg |  | 1136000 |  | Reporting limits will vary per sample as % solid of the material is used in the calculation made.
potassium | 96 | FAIRVIEW | Spring 2014 |  |  | 901 | 105 |  | 2014-05-12 |  | 3026000 | ug/kg |  | 3026000 |  | Reporting limits will vary per sample as % solid of the material is used in the calculation made.
potassium | 96 | ROCKWEST2 | Spring 2014 |  |  | 901 | 106 |  | 2014-05-12 |  | 2286000 | ug/kg |  | 2286000 |  | Reporting limits will vary per sample as % solid of the material is used in the calculation made.
potassium | 96 | LTOWNNAR | Spring 2014 |  |  | 901 | 114 |  | 2014-05-13 |  | 1438000 | ug/kg |  | 1438000 |  | Reporting limits will vary per sample as % solid of the material is used in the calculation made.
potassium | 96 | NEW_2 | Spring 2014 |  |  | 901 | 118 |  | 2014-05-14 |  | 1250000 | ug/kg |  | 1250000 |  | Reporting limits will vary per sample as % solid of the material is used in the calculation made.
potassium | 96 | MAREAST2 | Spring 2014 |  |  | 901 | 119 |  | 2014-05-14 |  | 1179000 | ug/kg |  | 1179000 |  | Reporting limits will vary per sample as % solid of the material is used in the calculation made.
potassium | 96 | LSWATSALEM | Spring 2014 |  |  | 901 | 122 |  | 2014-05-20 |  | 1096000 | ug/kg |  | 1096000 |  | Reporting limits will vary per sample as % solid of the material is used in the calculation made.
potassium | 96 | CROSSKL2 | Spring 2014 |  |  | 901 | 123 |  | 2014-05-20 |  | 2025000 | ug/kg |  | 2025000 |  | Reporting limits will vary per sample as % solid of the material is used in the calculation made.
potassium | 96 | ELIZABETH | Spring 2014 |  |  | 901 | 124 |  | 2014-05-20 |  | 2076000 | ug/kg |  | 2076000 |  | Reporting limits will vary per sample as % solid of the material is used in the calculation made.
potassium | 96 | MOR18 | Spring 2014 |  |  | 901 | 127 |  | 2014-05-27 |  | 990000 | ug/kg |  | 990000 |  | Reporting limits will vary per sample as % solid of the material is used in the calculation made.
potassium | 96 | MOR18 | Spring 2014 |  |  | 901 | 128 | Duplicate | 2014-05-27 |  | 1109000 | ug/kg |  | 1109000 |  | Reporting limits will vary per sample as % solid of the material is used in the calculation made.
potassium | 96 | TUSCARORA CK | Spring 2014 |  |  | 901 | 129 |  | 2014-05-28 |  | 1593000 | ug/kg |  | 1593000 |  | Reporting limits will vary per sample as % solid of the material is used in the calculation made.
potassium | 96 | SUTWESTN | Spring 2014 |  |  | 901 | 130 |  | 2014-05-29 |  | 2059000 | ug/kg |  | 2059000 |  | Reporting limits will vary per sample as % solid of the material is used in the calculation made.
potassium | 96 | KISHREEDSVIL | Spring 2014 |  |  | 901 | 132 |  | 2014-06-04 |  | 841000 | ug/kg |  | 841000 |  | Reporting limits will vary per sample as % solid of the material is used in the calculation made.
potassium | 96 | KISHHIGHLAND | Spring 2014 |  |  | 901 | 133 |  | 2014-06-04 |  | 636000 | ug/kg |  | 636000 |  | Reporting limits will vary per sample as % solid of the material is used in the calculation made.
potassium | 96 | CHEST | Spring 2014 |  |  | 901 | 135 |  | 2014-06-18 |  | 2002000 | ug/kg |  | 2002000 |  | Reporting limits will vary per sample as % solid of the material is used in the calculation made.
potassium | 96 | GOOSEMID | Spring 2014 |  |  | 901 | 137 |  | 2014-06-18 |  | 852000 | ug/kg |  | 852000 |  | Reporting limits will vary per sample as % solid of the material is used in the calculation made.
potassium | 96 | GOOSEUP | Spring 2014 |  |  | 901 | 139 |  | 2014-06-18 |  | 394500 | ug/kg |  | 394500 |  | Reporting limits will vary per sample as % solid of the material is used in the calculation made.
potassium | 96 | SWATHARP | Fall 2014 |  |  | 901 | 150 |  | 2014-08-05 |  | 1074000 | ug/kg |  | 1074000 |  | Reporting limits will vary per sample as % solid of the material is used in the calculation made.
potassium | 96 | LSWATMILL | Fall 2014 |  |  | 901 | 151 |  | 2014-08-05 |  | 1431000 | ug/kg |  | 1431000 |  | Reporting limits will vary per sample as % solid of the material is used in the calculation made.
potassium | 96 | CONOGOOD | Fall 2014 |  |  | 901 | 152 |  | 2014-08-05 |  | 1586000 | ug/kg |  | 1586000 |  | Reporting limits will vary per sample as % solid of the material is used in the calculation made.
potassium | 96 | TUSCARORA CK | Fall 2014 |  |  | 901 | 153 |  | 2014-08-07 |  | 1912000 | ug/kg |  | 1912000 |  | Reporting limits will vary per sample as % solid of the material is used in the calculation made.
potassium | 96 | KISHREEDSVIL | Fall 2014 |  |  | 901 | 154 |  | 2014-08-07 |  | 825000 | ug/kg |  | 825000 |  | Reporting limits will vary per sample as % solid of the material is used in the calculation made.
potassium | 96 | SWATHER | Fall 2014 |  |  | 901 | 155 |  | 2014-08-12 |  | 2554000 | ug/kg |  | 2554000 |  | Reporting limits will vary per sample as % solid of the material is used in the calculation made.
potassium | 96 | ELIZABETH | Fall 2014 |  |  | 901 | 157 |  | 2014-08-12 |  | 2589000 | ug/kg |  | 2589000 |  | Reporting limits will vary per sample as % solid of the material is used in the calculation made.
potassium | 96 | CROSSKL2 | Fall 2014 |  |  | 901 | 159 |  | 2014-08-12 |  | 1717000 | ug/kg |  | 1717000 |  | Reporting limits will vary per sample as % solid of the material is used in the calculation made.
potassium | 96 | CONOEAST | Fall 2014 |  |  | 901 | 161 |  | 2014-08-12 |  | 1401000 | ug/kg |  | 1401000 |  | Reporting limits will vary per sample as % solid of the material is used in the calculation made.
potassium | 96 | MOR18 | Fall 2014 |  |  | 901 | 163 |  | 2014-08-13 |  | 1305000 | ug/kg |  | 1305000 |  | Reporting limits will vary per sample as % solid of the material is used in the calculation made.
potassium | 96 | LTOWNNAR | Fall 2014 |  |  | 901 | 168 |  | 2014-08-14 |  | 704000 | ug/kg |  | 704000 |  | Reporting limits will vary per sample as % solid of the material is used in the calculation made.
potassium | 96 | KISHHIGHLAND | Fall 2014 |  |  | 901 | 169 |  | 2014-08-14 |  | 1226000 | ug/kg |  | 1226000 |  | Reporting limits will vary per sample as % solid of the material is used in the calculation made.
potassium | 96 | LSWATSALEM | Fall 2014 |  |  | 901 | 170 |  | 2014-08-25 |  | 1532000 | ug/kg |  | 1532000 |  | Reporting limits will vary per sample as % solid of the material is used in the calculation made.
potassium | 96 | LSWATSALEM | Fall 2014 |  |  | 901 | 171 | Duplicate | 2014-08-25 |  | 1070000 | ug/kg |  | 1070000 |  | Reporting limits will vary per sample as % solid of the material is used in the calculation made.
potassium | 96 | NEW_2 | Fall 2014 |  |  | 901 | 173 |  | 2014-08-28 |  | 2037000 | ug/kg |  | 2037000 |  | Reporting limits will vary per sample as % solid of the material is used in the calculation made.
potassium | 96 | ROCKWEST2 | Fall 2014 |  |  | 901 | 174 |  | 2014-08-28 |  | 929000 | ug/kg |  | 929000 |  | Reporting limits will vary per sample as % solid of the material is used in the calculation made.
potassium | 96 | FAIRVIEW | Fall 2014 |  |  | 901 | 175 |  | 2014-09-02 |  | 3188000 | ug/kg |  | 3188000 |  | Reporting limits will vary per sample as % solid of the material is used in the calculation made.
potassium | 96 | MAREAST2 | Fall 2014 |  |  | 901 | 176 |  | 2014-09-02 |  | 699000 | ug/kg |  | 699000 |  | Reporting limits will vary per sample as % solid of the material is used in the calculation made.
potassium | 96 | SUTWESTN | Fall 2014 |  |  | 901 | 177 |  | 2014-09-08 |  | 2085000 | ug/kg |  | 2085000 |  | Reporting limits will vary per sample as % solid of the material is used in the calculation made.
potassium | 96 | MOR18 | Spring 2013 |  |  | 901 | 188 |  | 2013-05-13 |  | 982000 | ug/kg |  | 982000 |  | Reporting limits will vary per sample as % solid of the material is used in the calculation made.
potassium | 96 | SUNEAST | Spring 2013 |  |  | 901 | 189 |  | 2013-05-21 |  | 1142000 | ug/kg |  | 1142000 |  | Reporting limits will vary per sample as % solid of the material is used in the calculation made.
potassium | 96 | SUNWEST | Spring 2013 |  |  | 901 | 190 |  | 2013-05-21 |  | 1614000 | ug/kg |  | 1614000 |  | Reporting limits will vary per sample as % solid of the material is used in the calculation made.
potassium | 96 | LTOWNNAR | Spring 2013 |  |  | 901 | 191 |  | 2013-05-21 |  | 2532000 | ug/kg |  | 2532000 |  | Reporting limits will vary per sample as % solid of the material is used in the calculation made.
potassium | 96 | NEW_2 | Spring 2013 |  |  | 901 | 192 |  | 2013-05-21 |  | 1802000 | ug/kg |  | 1802000 |  | Reporting limits will vary per sample as % solid of the material is used in the calculation made.
potassium | 96 | NEW_2 | Spring 2013 |  |  | 901 | 193 | Duplicate | 2013-05-21 |  | 2124000 | ug/kg |  | 2124000 |  | Reporting limits will vary per sample as % solid of the material is used in the calculation made.
potassium | 96 | ROCKWEST2 | Spring 2013 |  |  | 901 | 194 |  | 2013-05-21 |  | 1818000 | ug/kg |  | 1818000 |  | Reporting limits will vary per sample as % solid of the material is used in the calculation made.
potassium | 96 | MAREAST2 | Spring 2013 |  |  | 901 | 195 |  | 2013-05-22 |  | 1512000 | ug/kg |  | 1512000 |  | Reporting limits will vary per sample as % solid of the material is used in the calculation made.
potassium | 96 | MARWEST2 | Spring 2013 |  |  | 901 | 196 |  | 2013-05-22 |  | 4535000 | ug/kg |  | 4535000 |  | Reporting limits will vary per sample as % solid of the material is used in the calculation made.
potassium | 96 | FRANK | Spring 2013 |  |  | 901 | 199 |  | 2013-05-16 |  | 953000 | ug/kg |  | 953000 |  | Reporting limits will vary per sample as % solid of the material is used in the calculation made.
potassium | 96 | CONNZELION | Spring 2013 |  |  | 901 | 200 |  | 2013-05-16 |  | 1027000 | ug/kg |  | 1027000 |  | Reporting limits will vary per sample as % solid of the material is used in the calculation made.
potassium | 96 | SUTWESTN | Spring 2013 |  |  | 901 | 201 |  | 2013-05-17 |  | 2011000 | ug/kg |  | 2011000 |  | Reporting limits will vary per sample as % solid of the material is used in the calculation made.
potassium | 96 | SUSQ_41 | Spring 2013 |  |  | 901 | 202 |  | 2013-05-22 |  | 1576000 | ug/kg |  | 1576000 |  | Reporting limits will vary per sample as % solid of the material is used in the calculation made.
potassium | 96 | ROCKEAST2 | Spring 2013 |  |  | 901 | 203 |  | 2013-05-22 |  | 1136000 | ug/kg |  | 1136000 |  | Reporting limits will vary per sample as % solid of the material is used in the calculation made.
potassium | 96 | SUNEAST | Fall 2013 |  |  | 901 | 206 |  | 2013-08-05 |  | 1085000 | ug/kg |  | 1085000 |  | Reporting limits will vary per sample as % solid of the material is used in the calculation made.
potassium | 96 | SUNWEST | Fall 2013 |  |  | 901 | 207 |  | 2013-08-05 |  | 1012000 | ug/kg |  | 1012000 |  | Reporting limits will vary per sample as % solid of the material is used in the calculation made.
potassium | 96 | LTOWNNAR | Fall 2013 |  |  | 901 | 208 |  | 2013-08-07 |  | 854000 | ug/kg |  | 854000 |  | Reporting limits will vary per sample as % solid of the material is used in the calculation made.
potassium | 96 | NEW_2 | Fall 2013 |  |  | 901 | 209 |  | 2013-08-07 |  | 1007000 | ug/kg |  | 1007000 |  | Reporting limits will vary per sample as % solid of the material is used in the calculation made.
potassium | 96 | SUSQ_41 | Fall 2013 |  |  | 901 | 210 |  | 2013-08-05 |  | 975000 | ug/kg |  | 975000 |  | Reporting limits will vary per sample as % solid of the material is used in the calculation made.
potassium | 96 | ROCKEAST2 | Fall 2013 |  |  | 901 | 211 |  | 2013-08-05 |  | 864000 | ug/kg |  | 864000 |  | Reporting limits will vary per sample as % solid of the material is used in the calculation made.
potassium | 96 | ROCKWEST2 | Fall 2013 |  |  | 901 | 212 |  | 2013-08-05 |  | 1264000 | ug/kg |  | 1264000 |  | Reporting limits will vary per sample as % solid of the material is used in the calculation made.
potassium | 96 | MARWEST2 | Fall 2013 |  |  | 901 | 213 |  | 2013-08-06 |  | 1882000 | ug/kg |  | 1882000 |  | Reporting limits will vary per sample as % solid of the material is used in the calculation made.
potassium | 96 | MAREAST2 | Fall 2013 |  |  | 901 | 214 |  | 2013-08-06 |  | 2006000 | ug/kg |  | 2006000 |  | Reporting limits will vary per sample as % solid of the material is used in the calculation made.
potassium | 96 | SUSQ_41 | Fall 2013 |  |  | 901 | 215 | Duplicate | 2013-08-05 |  | 990000 | ug/kg |  | 990000 |  | Reporting limits will vary per sample as % solid of the material is used in the calculation made.
potassium | 96 | MOR18 | Fall 2013 |  |  | 901 | 218 |  | 2013-08-07 |  | 1155000 | ug/kg |  | 1155000 |  | Reporting limits will vary per sample as % solid of the material is used in the calculation made.
potassium | 96 | FRANK | Fall 2013 |  |  | 901 | 221 |  | 2013-08-13 |  | 1439000 | ug/kg |  | 1439000 |  | Reporting limits will vary per sample as % solid of the material is used in the calculation made.
potassium | 96 | SUTWESTN | Fall 2013 |  |  | 901 | 227 |  | 2013-08-14 |  | 1807000 | ug/kg |  | 1807000 |  | Reporting limits will vary per sample as % solid of the material is used in the calculation made.
potassium | 96 | CONNZELION | Fall 2013 |  |  | 901 | 229 |  | 2013-08-13 |  | 1886000 | ug/kg |  | 1886000 |  | Reporting limits will vary per sample as % solid of the material is used in the calculation made.
potassium | 96 | SPRUCE | Spring 2016 |  |  | 901 | 233 |  | 2016-06-09 |  | 738000 | ug/kg |  | 738000 |  | Reporting limits will vary per sample as % solid of the material is used in the calculation made.
potassium | 96 | FRANKSTOWN | Spring 2016 |  |  | 901 | 235 |  | 2016-06-09 |  | 1064000 | ug/kg |  | 1064000 |  | Reporting limits will vary per sample as % solid of the material is used in the calculation made.
potassium | 96 | FRANKSTOWNST | Spring 2016 |  |  | 901 | 236 |  | 2016-06-09 |  | 892000 | ug/kg |  | 892000 |  | Reporting limits will vary per sample as % solid of the material is used in the calculation made.
potassium | 96 | FRANKSTOWNST | Spring 2016 |  |  | 901 | 237 | Duplicate | 2016-06-09 |  | 860000 | ug/kg |  | 860000 |  | Reporting limits will vary per sample as % solid of the material is used in the calculation made.
potassium | 96 | HALTER | Fall 2017 |  |  | 901 | 867 |  | 2017-10-02 |  | 2017000 | ug/kg |  | 2017000 |  | Reporting limits will vary per sample as % solid of the material is used in the calculation made.
potassium | 96 | CLOVERBRIDGE | Fall 2017 |  |  | 901 | 872 |  | 2017-10-02 |  | 878000 | ug/kg |  | 878000 |  | Reporting limits will vary per sample as % solid of the material is used in the calculation made.
potassium | 96 | CLOVERBRIDGE | Fall 2017 |  |  | 901 | 877 | Duplicate | 2017-10-02 |  | 472000 | ug/kg |  | 472000 |  | Reporting limits will vary per sample as % solid of the material is used in the calculation made.
potassium | 96 | SPRUCE | Fall 2017 |  |  | 901 | 882 |  | 2017-10-02 |  | 1275000 | ug/kg |  | 1275000 |  | Reporting limits will vary per sample as % solid of the material is used in the calculation made.
potassium | 96 | BEJULIAN | Spring 2015 |  | Associated QC indicate data may be positively biased. | 920 | 225 |  | 2015-06-08 |  | 618000 | ug/kg |  | 618000 |  | Reporting limits will vary per sample as % solid of the material is used in the calculation made.
potassium | 96 | KETTLECROSS | Spring 2015 |  | Associated QC indicate data may be positively biased. | 920 | 226 |  | 2015-06-08 |  | 1080000 | ug/kg |  | 1080000 |  | Reporting limits will vary per sample as % solid of the material is used in the calculation made.
potassium | 96 | KETTLECROSS | Fall 2015 |  |  | 920 | 355 |  | 2015-10-14 |  | 975300 | ug/kg |  | 975300 |  | Reporting limits will vary per sample as % solid of the material is used in the calculation made.
potassium | 96 | BEJULIAN | Fall 2015 |  |  | 920 | 356 |  | 2015-10-14 |  | 1010688 | ug/kg |  | 1010688 |  | Reporting limits will vary per sample as % solid of the material is used in the calculation made.
potassium | 96 | WQN0465 | Winter 2017 |  |  | 942 | 454 |  | 2017-03-22 |  | 260000 | ug/kg |  | 260000 |  | Reporting limits will vary per sample as % solid of the material is used in the calculation made.
potassium | 96 | NEWTHAM | Fall 2015 |  |  | 948 | 200 |  | 2015-10-14 |  | 1105000 | ug/kg |  | 1105000 |  | Reporting limits will vary per sample as % solid of the material is used in the calculation made.
potassium | 96 | LTOWN8 | Fall 2015 |  |  | 948 | 203 |  | 2015-10-14 |  | 2476000 | ug/kg |  | 2476000 |  | Reporting limits will vary per sample as % solid of the material is used in the calculation made.
potassium | 96 | NEW11.5 | Fall 2015 |  |  | 948 | 204 |  | 2015-10-14 |  | 2052000 | ug/kg |  | 2052000 |  | Reporting limits will vary per sample as % solid of the material is used in the calculation made.
potassium | 96 | ROCK14.5 | Fall 2015 |  |  | 948 | 209 |  | 2015-10-15 |  | 1324872 | ug/kg |  | 1324872 |  | Reporting limits will vary per sample as % solid of the material is used in the calculation made.
potassium | 96 | ROCK6.5 | Fall 2015 |  |  | 948 | 210 |  | 2015-10-15 |  | 2429639 | ug/kg |  | 2429639 |  | Reporting limits will vary per sample as % solid of the material is used in the calculation made.
potassium | 96 | ROCK2.5 | Fall 2015 |  |  | 948 | 216 |  | 2015-10-15 |  | 1907000 | ug/kg |  | 1907000 |  | Reporting limits will vary per sample as % solid of the material is used in the calculation made.
potassium | 96 | ROCK2.5 | Fall 2015 |  |  | 948 | 217 | Duplicate | 2015-10-15 |  | 2069957 | ug/kg |  | 2069957 |  | Reporting limits will vary per sample as % solid of the material is used in the calculation made.
potassium | 96 | ROCK2.5 | Spring 2015 |  | Associated QC indicate data may be positively biased. | 948 | 258 |  | 2015-06-09 |  | 1665000 | ug/kg |  | 1665000 |  | Reporting limits will vary per sample as % solid of the material is used in the calculation made.
potassium | 96 | ROCK14.5 | Spring 2015 |  | Associated QC indicate data may be positively biased. | 948 | 259 |  | 2015-06-09 |  | 1692000 | ug/kg |  | 1692000 |  | Reporting limits will vary per sample as % solid of the material is used in the calculation made.
potassium | 96 | ROCK6.5 | Spring 2015 |  | Associated QC indicate data may be positively biased. | 948 | 260 |  | 2015-06-09 |  | 1421000 | ug/kg |  | 1421000 |  | Reporting limits will vary per sample as % solid of the material is used in the calculation made.
potassium | 96 | LTOWN8 | Spring 2015 |  |  | 948 | 261 |  | 2015-06-11 |  | 2210000 | ug/kg |  | 2210000 |  | Reporting limits will vary per sample as % solid of the material is used in the calculation made.
potassium | 96 | NEW11.5 | Spring 2015 |  |  | 948 | 262 |  | 2015-06-11 |  | 2911000 | ug/kg |  | 2911000 |  | Reporting limits will vary per sample as % solid of the material is used in the calculation made.
potassium | 96 | BUFFALOWB | Spring 2015 |  |  | 948 | 263 |  | 2015-06-16 |  | 1745000 | ug/kg |  | 1745000 |  | Reporting limits will vary per sample as % solid of the material is used in the calculation made.
potassium | 96 | CONESTOGAUPS | Spring 2016 |  |  | 948 | 315 |  | 2016-06-08 |  | 4074000 | ug/kg |  | 4074000 |  | Reporting limits will vary per sample as % solid of the material is used in the calculation made.
potassium | 96 | CONESTOGADWS | Spring 2016 |  |  | 948 | 316 |  | 2016-06-08 |  | 4078000 | ug/kg |  | 4078000 |  | Reporting limits will vary per sample as % solid of the material is used in the calculation made.
potassium | 96 | MUDDY01 | Spring 2016 |  |  | 948 | 317 |  | 2016-06-08 |  | 2458000 | ug/kg |  | 2458000 |  | Reporting limits will vary per sample as % solid of the material is used in the calculation made.
potassium | 96 | WBROCT01 | Spring 2016 |  |  | 948 | 318 |  | 2016-06-09 |  | 1033000 | ug/kg |  | 1033000 |  | Reporting limits will vary per sample as % solid of the material is used in the calculation made.
potassium | 96 | LBEAV01 | Spring 2016 |  |  | 948 | 319 |  | 2016-06-09 |  | 5732000 | ug/kg |  | 5732000 |  | Reporting limits will vary per sample as % solid of the material is used in the calculation made.
potassium | 96 | GROFF01 | Spring 2016 |  |  | 948 | 320 |  | 2016-06-09 |  | 2820000 | ug/kg |  | 2820000 |  | Reporting limits will vary per sample as % solid of the material is used in the calculation made.
potassium | 96 | WBROCT01 | Fall 2016 |  |  | 948 | 338 |  | 2016-10-12 |  | 987000 | ug/kg |  | 987000 |  | Reporting limits will vary per sample as % solid of the material is used in the calculation made.
potassium | 96 | LBEAV01 | Fall 2016 |  |  | 948 | 339 |  | 2016-10-12 |  | 3689000 | ug/kg |  | 3689000 |  | Reporting limits will vary per sample as % solid of the material is used in the calculation made.
potassium | 96 | MUDDY01 | Fall 2016 |  |  | 948 | 340 |  | 2016-10-12 |  | 2876000 | ug/kg |  | 2876000 |  | Reporting limits will vary per sample as % solid of the material is used in the calculation made.
potassium | 96 | GROFF01 | Fall 2016 |  |  | 948 | 341 |  | 2016-10-13 |  | 1423000 | ug/kg |  | 1423000 |  | Reporting limits will vary per sample as % solid of the material is used in the calculation made.
potassium | 96 | GROFF01 | Fall 2016 |  |  | 948 | 342 | Duplicate | 2016-10-13 |  | 1830000 | ug/kg |  | 1830000 |  | Reporting limits will vary per sample as % solid of the material is used in the calculation made.
potassium | 96 | CONESTOGADWS | Fall 2016 |  |  | 948 | 343 |  | 2016-10-13 |  | 1170000 | ug/kg |  | 1170000 |  | Reporting limits will vary per sample as % solid of the material is used in the calculation made.
potassium | 96 | CONESTOGAUPS | Fall 2016 |  |  | 948 | 344 |  | 2016-10-13 |  | 1601000 | ug/kg |  | 1601000 |  | Reporting limits will vary per sample as % solid of the material is used in the calculation made.
potassium | 96 | CONESTOGA23 | Winter 2017 |  |  | 948 | 442 |  | 2017-03-27 |  | 2107000 | ug/kg |  | 2107000 |  | Reporting limits will vary per sample as % solid of the material is used in the calculation made.
potassium | 96 | MILLCREEK | Winter 2017 |  |  | 948 | 443 |  | 2017-03-27 |  | 1819000 | ug/kg |  | 1819000 |  | Reporting limits will vary per sample as % solid of the material is used in the calculation made.
potassium | 96 | CONESTOGADWS | Winter 2017 |  |  | 948 | 444 |  | 2017-03-27 |  | 1438000 | ug/kg |  | 1438000 |  | Reporting limits will vary per sample as % solid of the material is used in the calculation made.
potassium | 96 | CONESTOGA23 | Spring 2017 |  | Digested DUP failed for original sample and redigested sample. (greater than 30% Difference) | 948 | 606 |  | 2017-06-15 |  | 1213000 | ug/kg |  | 1213000 |  | Reporting limits will vary per sample as % solid of the material is used in the calculation made.
potassium | 96 | CONESTOGADWS | Spring 2017 |  |  | 948 | 609 |  | 2017-06-15 |  | 915000 | ug/kg |  | 915000 |  | Reporting limits will vary per sample as % solid of the material is used in the calculation made.
potassium | 96 | MILLCREEK | Spring 2017 |  |  | 948 | 612 |  | 2017-06-15 |  | 1184000 | ug/kg |  | 1184000 |  | Reporting limits will vary per sample as % solid of the material is used in the calculation made.
potassium | 96 | WQN0465 | Spring 2017 |  |  | 948 | 615 |  | 2017-06-16 |  | 196000 | ug/kg |  | 196000 |  | Reporting limits will vary per sample as % solid of the material is used in the calculation made.
potassium | 96 | WQN0178 | Spring 2017 |  |  | 948 | 618 |  | 2017-06-16 |  | 558000 | ug/kg |  | 558000 |  | Reporting limits will vary per sample as % solid of the material is used in the calculation made.
potassium | 96 | WQN0178 | Spring 2017 |  |  | 948 | 621 | Duplicate | 2017-06-16 |  | 804000 | ug/kg |  | 804000 |  | Reporting limits will vary per sample as % solid of the material is used in the calculation made.
potassium | 96 | CONESTOGA23 | Fall 2017 |  |  | 948 | 627 |  | 2017-10-02 |  | 3167000 | ug/kg |  | 3167000 |  | Reporting limits will vary per sample as % solid of the material is used in the calculation made.
potassium | 96 | TULPEHOCKEN | Fall 2017 |  |  | 948 | 630 |  | 2017-10-02 |  | 1577000 | ug/kg |  | 1577000 |  | Reporting limits will vary per sample as % solid of the material is used in the calculation made.
potassium | 96 | MAIDEN | Fall 2017 |  |  | 948 | 633 |  | 2017-10-02 |  | 3756000 | ug/kg |  | 3756000 |  | Reporting limits will vary per sample as % solid of the material is used in the calculation made.
potassium | 96 | RCLAYPADELIN | Fall 2017 |  |  | 948 | 636 |  | 2017-10-03 |  | 1536000 | ug/kg |  | 1536000 |  | Reporting limits will vary per sample as % solid of the material is used in the calculation made.
potassium | 96 | WBRCLAYKAOL | Fall 2017 |  |  | 948 | 639 |  | 2017-10-03 |  | 2349000 | ug/kg |  | 2349000 |  | Reporting limits will vary per sample as % solid of the material is used in the calculation made.
potassium | 96 | WBRCLAYHILL | Fall 2017 |  |  | 948 | 642 |  | 2017-10-03 |  | 1920000 | ug/kg |  | 1920000 |  | Reporting limits will vary per sample as % solid of the material is used in the calculation made.
potassium | 96 | TOUGHSCAR | Fall 2017 |  |  | 948 | 645 |  | 2017-10-03 |  | 1508000 | ug/kg |  | 1508000 |  | Reporting limits will vary per sample as % solid of the material is used in the calculation made.
potassium | 96 | FQRTRIB | Fall 2017 |  |  | 948 | 648 |  | 2017-10-03 |  | 2374000 | ug/kg |  | 2374000 |  | Reporting limits will vary per sample as % solid of the material is used in the calculation made.
potassium | 96 | EBRCLAYKENN | Fall 2017 |  |  | 948 | 651 |  | 2017-10-03 |  | 1148000 | ug/kg |  | 1148000 |  | Reporting limits will vary per sample as % solid of the material is used in the calculation made.
potassium | 96 | EBRCLAYEHILL | Fall 2017 |  |  | 948 | 654 |  | 2017-10-03 |  | 1562000 | ug/kg |  | 1562000 |  | Reporting limits will vary per sample as % solid of the material is used in the calculation made.
potassium | 96 | EBRCLAYLOC | Fall 2017 |  |  | 948 | 657 |  | 2017-10-03 |  | 1442000 | ug/kg |  | 1442000 |  | Reporting limits will vary per sample as % solid of the material is used in the calculation made.
potassium | 96 | WBRCLAY | Fall 2017 |  |  | 948 | 660 |  | 2017-10-03 |  | 513000 | ug/kg |  | 513000 |  | Reporting limits will vary per sample as % solid of the material is used in the calculation made.
potassium | 96 | GOOSEMID | Fall 2017 |  |  | 948 | 663 |  | 2017-10-03 |  | 554000 | ug/kg |  | 554000 |  | Reporting limits will vary per sample as % solid of the material is used in the calculation made.
potassium | 96 | GOOSEUP | Fall 2017 |  |  | 948 | 666 |  | 2017-10-03 |  | 977000 | ug/kg |  | 977000 |  | Reporting limits will vary per sample as % solid of the material is used in the calculation made.
potassium | 96 | CONESTOGADWS | Fall 2017 |  |  | 948 | 669 |  | 2017-10-05 |  | 1750000 | ug/kg |  | 1750000 |  | Reporting limits will vary per sample as % solid of the material is used in the calculation made.
potassium | 96 | MILLCREEK | Fall 2017 |  |  | 948 | 672 |  | 2017-10-05 |  | 1370000 | ug/kg |  | 1370000 |  | Reporting limits will vary per sample as % solid of the material is used in the calculation made.
potassium | 96 | NEWMARKET | Fall 2016 |  |  | 972 | 100 |  | 2016-10-11 |  | 1568000 | ug/kg |  | 1568000 |  | Reporting limits will vary per sample as % solid of the material is used in the calculation made.
potassium | 96 | ROCK1 | Fall 2016 |  |  | 972 | 101 |  | 2016-10-11 |  | 1093000 | ug/kg |  | 1093000 |  | Reporting limits will vary per sample as % solid of the material is used in the calculation made.
potassium | 96 | ROCK14.5 | Fall 2016 |  |  | 972 | 102 |  | 2016-10-11 |  | 1177000 | ug/kg |  | 1177000 |  | Reporting limits will vary per sample as % solid of the material is used in the calculation made.
potassium | 96 | ROCK6.5 | Fall 2016 |  |  | 972 | 103 |  | 2016-10-11 |  | 759000 | ug/kg |  | 759000 |  | Reporting limits will vary per sample as % solid of the material is used in the calculation made.
potassium | 96 | ROCK2.5 | Fall 2016 |  |  | 972 | 104 |  | 2016-10-11 |  | 861000 | ug/kg |  | 861000 |  | Reporting limits will vary per sample as % solid of the material is used in the calculation made.
potassium | 96 | MAHANTANGO2 | Fall 2016 |  |  | 972 | 105 |  | 2016-10-12 |  | 701000 | ug/kg |  | 701000 |  | Reporting limits will vary per sample as % solid of the material is used in the calculation made.
potassium | 96 | NEW_2 | Fall 2016 |  |  | 972 | 106 |  | 2016-10-12 |  | 830000 | ug/kg |  | 830000 |  | Reporting limits will vary per sample as % solid of the material is used in the calculation made.
potassium | 96 | NEW11.5 | Fall 2016 |  |  | 972 | 107 |  | 2016-10-12 |  | 393000 | ug/kg |  | 393000 |  | Reporting limits will vary per sample as % solid of the material is used in the calculation made.
potassium | 96 | KISHGAGE | Fall 2015 |  |  | 972 | 400 |  | 2015-10-07 |  | 1200000 | ug/kg |  | 1200000 |  | Reporting limits will vary per sample as % solid of the material is used in the calculation made.
potassium | 96 | BUFFALOWB | Fall 2015 |  |  | 972 | 401 |  | 2015-10-07 |  | 1159000 | ug/kg |  | 1159000 |  | Reporting limits will vary per sample as % solid of the material is used in the calculation made.
potassium | 96 | CONO | Fall 2015 |  |  | 972 | 402 |  | 2015-10-07 |  | 2205000 | ug/kg |  | 2205000 |  | Reporting limits will vary per sample as % solid of the material is used in the calculation made.
potassium | 96 | QUITTA | Fall 2015 |  |  | 972 | 403 |  | 2015-10-08 |  | 1896000 | ug/kg |  | 1896000 |  | Reporting limits will vary per sample as % solid of the material is used in the calculation made.
potassium | 96 | WQN0212 | Fall 2015 |  |  | 972 | 404 |  | 2015-10-08 |  | 688000 | ug/kg |  | 688000 |  | Reporting limits will vary per sample as % solid of the material is used in the calculation made.
potassium | 96 | NEWTHAM | Spring 2015 |  | Associated QC indicate data may be positively biased. | 972 | 500 |  | 2015-06-08 |  | 2385000 | ug/kg |  | 2385000 |  | Reporting limits will vary per sample as % solid of the material is used in the calculation made.
potassium | 96 | CLOVERBRIDGE | Winter 2017 |  |  | 972 | 502 |  | 2017-03-23 |  | 1399000 | ug/kg |  | 1399000 |  | Reporting limits will vary per sample as % solid of the material is used in the calculation made.
potassium | 96 | KISHGAGE | Spring 2015 |  | Associated QC indicate data may be positively biased. | 972 | 503 |  | 2015-06-08 |  | 3505000 | ug/kg |  | 3505000 |  | Reporting limits will vary per sample as % solid of the material is used in the calculation made.
potassium | 96 | QUITTA | Spring 2015 |  |  | 972 | 506 |  | 2015-06-10 |  | 1810000 | ug/kg |  | 1810000 |  | Reporting limits will vary per sample as % solid of the material is used in the calculation made.
potassium | 96 | SPRUCE | Winter 2017 |  |  | 972 | 509 |  | 2017-03-23 |  | 1492000 | ug/kg |  | 1492000 |  | Reporting limits will vary per sample as % solid of the material is used in the calculation made.
potassium | 96 | WQN0212 | Spring 2015 |  |  | 972 | 509 |  | 2015-06-11 |  | 1506000 | ug/kg |  | 1506000 |  | Reporting limits will vary per sample as % solid of the material is used in the calculation made.
potassium | 96 | CONO | Spring 2015 |  |  | 972 | 512 |  | 2015-06-15 |  | 4493000 | ug/kg |  | 4493000 |  | Reporting limits will vary per sample as % solid of the material is used in the calculation made.
potassium | 96 | W_BR_MAHAN | Winter 2017 |  |  | 972 | 514 |  | 2017-03-23 |  | 1645000 | ug/kg |  | 1645000 |  | Reporting limits will vary per sample as % solid of the material is used in the calculation made.
potassium | 96 | MAHANTANGO2 | Spring 2016 |  |  | 972 | 603 |  | 2016-06-09 |  | 1253000 | ug/kg |  | 1253000 |  | Reporting limits will vary per sample as % solid of the material is used in the calculation made.
potassium | 96 | LEWISTOWN | Spring 2016 |  |  | 972 | 604 |  | 2016-06-09 |  | 1820000 | ug/kg |  | 1820000 |  | Reporting limits will vary per sample as % solid of the material is used in the calculation made.
potassium | 96 | NEW_2 | Spring 2016 |  |  | 972 | 605 |  | 2016-06-10 |  | 2208000 | ug/kg |  | 2208000 |  | Reporting limits will vary per sample as % solid of the material is used in the calculation made.
potassium | 96 | NEW11.5 | Spring 2016 |  |  | 972 | 606 |  | 2016-06-10 |  | 717000 | ug/kg |  | 717000 |  | Reporting limits will vary per sample as % solid of the material is used in the calculation made.
potassium | 96 | W_BR_MAHAN | Fall 2017 |  |  | 972 | 829 |  | 2017-10-03 |  | 1703000 | ug/kg |  | 1703000 |  | Reporting limits will vary per sample as % solid of the material is used in the calculation made.
potassium | 96 | RAYSTOWN | Spring 2015 |  | Associated QC indicate data may be positively biased. | 974 | 17 |  | 2015-06-08 |  | 1203000 | ug/kg |  | 1203000 |  | Reporting limits will vary per sample as % solid of the material is used in the calculation made.
potassium | 96 | LITTLEJ | Spring 2015 |  | Associated QC indicate data may be positively biased. | 974 | 18 |  | 2015-06-08 |  | 952000 | ug/kg |  | 952000 |  | Reporting limits will vary per sample as % solid of the material is used in the calculation made.
potassium | 96 | SPRUCE | Spring 2015 |  | Associated QC indicate data may be positively biased. | 974 | 19 |  | 2015-06-08 |  | 2644000 | ug/kg |  | 2644000 |  | Reporting limits will vary per sample as % solid of the material is used in the calculation made.
potassium | 96 | FRANKSTOWN | Spring 2015 |  | Associated QC indicate data may be positively biased. | 974 | 20 |  | 2015-06-08 |  | 2859000 | ug/kg |  | 2859000 |  | Reporting limits will vary per sample as % solid of the material is used in the calculation made.
potassium | 96 | CLOVERBRIDGE | Spring 2015 |  | Associated QC indicate data may be positively biased. | 974 | 21 |  | 2015-06-08 |  | 2537000 | ug/kg |  | 2537000 |  | Reporting limits will vary per sample as % solid of the material is used in the calculation made.
potassium | 96 | CLOVERBRIDGE | Spring 2015 |  | Associated QC indicate data may be positively biased. | 974 | 22 | Duplicate | 2015-06-08 |  | 3542000 | ug/kg |  | 3542000 |  | Reporting limits will vary per sample as % solid of the material is used in the calculation made.
potassium | 96 | RAYSTOWN | Fall 2015 |  |  | 974 | 69 |  | 2015-10-13 |  | 1030000 | ug/kg |  | 1030000 |  | Reporting limits will vary per sample as % solid of the material is used in the calculation made.
potassium | 96 | CLOVERBRIDGE | Fall 2015 |  |  | 974 | 70 |  | 2015-10-13 |  | 1428000 | ug/kg |  | 1428000 |  | Reporting limits will vary per sample as % solid of the material is used in the calculation made.
potassium | 96 | FRANKSTOWN | Fall 2015 |  |  | 974 | 71 |  | 2015-10-13 |  | 803000 | ug/kg |  | 803000 |  | Reporting limits will vary per sample as % solid of the material is used in the calculation made.
potassium | 96 | SPRUCE | Fall 2015 |  |  | 974 | 72 |  | 2015-10-13 |  | 1708000 | ug/kg |  | 1708000 |  | Reporting limits will vary per sample as % solid of the material is used in the calculation made.
potassium | 96 | LITTLEJ | Fall 2015 |  |  | 974 | 73 |  | 2015-10-13 |  | 797000 | ug/kg |  | 797000 |  | Reporting limits will vary per sample as % solid of the material is used in the calculation made.
potassium | 96 | ROCK1 | Spring 2016 |  | Matrix spike recovery high. Results may be biased high. | 974 | 227 |  | 2016-06-08 |  | 2380000 | ug/kg |  | 2380000 |  | Reporting limits will vary per sample as % solid of the material is used in the calculation made.
potassium | 96 | ROCK2.5 | Spring 2016 |  |  | 974 | 228 |  | 2016-06-08 |  | 6854000 | ug/kg |  | 6854000 |  | Reporting limits will vary per sample as % solid of the material is used in the calculation made.
potassium | 96 | ROCK6.5 | Spring 2016 |  |  | 974 | 229 |  | 2016-06-08 |  | 1174000 | ug/kg |  | 1174000 |  | Reporting limits will vary per sample as % solid of the material is used in the calculation made.
potassium | 96 | ROCK14.5 | Spring 2016 |  |  | 974 | 230 |  | 2016-06-08 |  | 1666000 | ug/kg |  | 1666000 |  | Reporting limits will vary per sample as % solid of the material is used in the calculation made.
potassium | 96 | NEWMARKET | Spring 2016 |  |  | 974 | 231 |  | 2016-06-08 |  | 2359000 | ug/kg |  | 2359000 |  | Reporting limits will vary per sample as % solid of the material is used in the calculation made.
potassium | 96 | LEWISTOWN | Fall 2016 |  |  | 974 | 337 |  | 2016-10-11 |  | 378000 | ug/kg |  | 378000 |  | Reporting limits will vary per sample as % solid of the material is used in the calculation made.
potassium | 96 | SPRUCE | Fall 2016 |  |  | 974 | 340 |  | 2016-10-11 |  | 2069000 | ug/kg |  | 2069000 |  | Reporting limits will vary per sample as % solid of the material is used in the calculation made.
potassium | 96 | FRANKSTOWN | Fall 2016 |  |  | 974 | 341 |  | 2016-10-11 |  | 647000 | ug/kg |  | 647000 |  | Reporting limits will vary per sample as % solid of the material is used in the calculation made.
potassium | 96 | FRANKSTOWN | Fall 2016 |  |  | 974 | 342 | Duplicate | 2016-10-11 |  | 840000 | ug/kg |  | 840000 |  | Reporting limits will vary per sample as % solid of the material is used in the calculation made.
potassium | 96 | FRANKSTOWNST | Fall 2016 |  |  | 974 | 343 |  | 2016-10-11 |  | 551000 | ug/kg |  | 551000 |  | Reporting limits will vary per sample as % solid of the material is used in the calculation made.
potassium | 96 | GOOSEUP | Winter 2017 |  |  | 974 | 401 |  | 2017-03-27 |  | 1493000 | ug/kg |  | 1493000 |  | Reporting limits will vary per sample as % solid of the material is used in the calculation made.
potassium | 96 | GOOSEMID | Winter 2017 |  |  | 974 | 406 |  | 2017-03-27 |  | 2198000 | ug/kg |  | 2198000 |  | Reporting limits will vary per sample as % solid of the material is used in the calculation made.
potassium | 96 | RCLAYPADELIN | Winter 2017 |  |  | 974 | 411 |  | 2017-03-27 |  | 3988000 | ug/kg |  | 3988000 |  | Reporting limits will vary per sample as % solid of the material is used in the calculation made.
potassium | 96 | WBRCLAYKAOL | Winter 2017 |  |  | 974 | 418 |  | 2017-03-27 |  | 4822000 | ug/kg |  | 4822000 |  | Reporting limits will vary per sample as % solid of the material is used in the calculation made.
potassium | 96 | EBRCLAYKENN | Winter 2017 |  |  | 974 | 421 |  | 2017-03-27 |  | 2325000 | ug/kg |  | 2325000 |  | Reporting limits will vary per sample as % solid of the material is used in the calculation made.
potassium | 96 | EBRCLAYEHILL | Winter 2017 |  |  | 974 | 424 |  | 2017-03-27 |  | 5390000 | ug/kg |  | 5390000 |  | Reporting limits will vary per sample as % solid of the material is used in the calculation made.
potassium | 96 | WBRCLAYHILL | Winter 2017 |  |  | 974 | 427 |  | 2017-03-27 |  | 6038000 | ug/kg |  | 6038000 |  | Reporting limits will vary per sample as % solid of the material is used in the calculation made.
potassium | 96 | WBRCLAYHILL | Winter 2017 |  |  | 974 | 428 | Duplicate | 2017-03-27 |  | 1415000 | ug/kg |  | 1415000 |  | Reporting limits will vary per sample as % solid of the material is used in the calculation made.
potassium | 96 | TOUGHSCAR | Winter 2017 |  |  | 974 | 433 |  | 2017-03-27 |  | 1085000 | ug/kg |  | 1085000 |  | Reporting limits will vary per sample as % solid of the material is used in the calculation made.
potassium | 96 | FQRTRIB | Winter 2017 |  |  | 974 | 436 |  | 2017-03-27 |  | 1925000 | ug/kg |  | 1925000 |  | Reporting limits will vary per sample as % solid of the material is used in the calculation made.
potassium | 96 | EBRCLAYUNION | Winter 2017 |  |  | 974 | 439 |  | 2017-03-28 |  | 2339000 | ug/kg |  | 2339000 |  | Reporting limits will vary per sample as % solid of the material is used in the calculation made.
potassium | 96 | WBRCLAY | Winter 2017 |  |  | 974 | 442 |  | 2017-03-28 |  | 1250000 | ug/kg |  | 1250000 |  | Reporting limits will vary per sample as % solid of the material is used in the calculation made.
potassium | 96 | PINEBERKS | Winter 2017 |  |  | 974 | 445 |  | 2017-03-28 |  | 1054000 | ug/kg |  | 1054000 |  | Reporting limits will vary per sample as % solid of the material is used in the calculation made.
potassium | 96 | HUNGRY1ST | Spring 2017 |  |  | 974 | 531 |  | 2017-06-13 |  | 5459000 | ug/kg |  | 5459000 |  | Reporting limits will vary per sample as % solid of the material is used in the calculation made.
potassium | 96 | FRANKSTOWN | Spring 2017 |  |  | 974 | 534 |  | 2017-06-13 |  | 1613000 | ug/kg |  | 1613000 |  | Reporting limits will vary per sample as % solid of the material is used in the calculation made.
potassium | 96 | CLOVERBRIDGE | Spring 2017 |  |  | 974 | 539 |  | 2017-06-13 |  | 2876000 | ug/kg |  | 2876000 |  | Reporting limits will vary per sample as % solid of the material is used in the calculation made.
potassium | 96 | FRANKSTOWNST | Spring 2017 |  |  | 974 | 544 |  | 2017-06-13 |  | 363000 | ug/kg |  | 363000 |  | Reporting limits will vary per sample as % solid of the material is used in the calculation made.
potassium | 96 | SPRUCE | Spring 2017 |  |  | 974 | 549 |  | 2017-06-13 |  | 1546000 | ug/kg |  | 1546000 |  | Reporting limits will vary per sample as % solid of the material is used in the calculation made.
potassium | 96 | GOOSEUP | Spring 2017 |  |  | 974 | 554 |  | 2017-06-15 |  | 802000 | ug/kg |  | 802000 |  | Reporting limits will vary per sample as % solid of the material is used in the calculation made.
potassium | 96 | GOOSEMID | Spring 2017 |  |  | 974 | 555 |  | 2017-06-15 |  | 938000 | ug/kg |  | 938000 |  | Reporting limits will vary per sample as % solid of the material is used in the calculation made.
potassium | 96 | RCLAYPADELIN | Spring 2017 |  |  | 974 | 556 |  | 2017-06-15 |  | 2249000 | ug/kg |  | 2249000 |  | Reporting limits will vary per sample as % solid of the material is used in the calculation made.
potassium | 96 | EBRCLAYKENN | Spring 2017 |  |  | 974 | 557 |  | 2017-06-15 |  | 1147000 | ug/kg |  | 1147000 |  | Reporting limits will vary per sample as % solid of the material is used in the calculation made.
potassium | 96 | EBRCLAYEHILL | Spring 2017 |  |  | 974 | 558 |  | 2017-06-15 |  | 2083000 | ug/kg |  | 2083000 |  | Reporting limits will vary per sample as % solid of the material is used in the calculation made.
potassium | 96 | WBRCLAYKAOL | Spring 2017 |  |  | 974 | 559 |  | 2017-06-15 |  | 2230000 | ug/kg |  | 2230000 |  | Reporting limits will vary per sample as % solid of the material is used in the calculation made.
potassium | 96 | WBRCLAYHILL | Spring 2017 |  |  | 974 | 560 |  | 2017-06-15 |  | 1396000 | ug/kg |  | 1396000 |  | Reporting limits will vary per sample as % solid of the material is used in the calculation made.
potassium | 96 | WBRCLAYHILL | Spring 2017 |  |  | 974 | 561 | Duplicate | 2017-06-15 |  | 1574000 | ug/kg |  | 1574000 |  | Reporting limits will vary per sample as % solid of the material is used in the calculation made.
potassium | 96 | TOUGHSCAR | Spring 2017 |  |  | 974 | 562 |  | 2017-06-15 |  | 1515000 | ug/kg |  | 1515000 |  | Reporting limits will vary per sample as % solid of the material is used in the calculation made.
potassium | 96 | FQRTRIB | Spring 2017 |  |  | 974 | 563 |  | 2017-06-15 |  | 1601000 | ug/kg |  | 1601000 |  | Reporting limits will vary per sample as % solid of the material is used in the calculation made.
potassium | 96 | EBRCLAYUNION | Spring 2017 |  |  | 974 | 564 |  | 2017-06-15 |  | 1444000 | ug/kg |  | 1444000 |  | Reporting limits will vary per sample as % solid of the material is used in the calculation made.
potassium | 96 | WBRCLAY | Spring 2017 |  |  | 974 | 593 |  | 2017-06-15 |  | 974000 | ug/kg |  | 974000 |  | Reporting limits will vary per sample as % solid of the material is used in the calculation made.
potassium | 96 | MAHONING3 | Fall 2017 |  |  | 974 | 747 |  | 2017-10-02 |  | 1204000 | ug/kg |  | 1204000 |  | Reporting limits will vary per sample as % solid of the material is used in the calculation made.
potassium | 96 | SHENANGO3 | Fall 2017 |  |  | 974 | 752 |  | 2017-10-02 |  | 865000 | ug/kg |  | 865000 |  | Reporting limits will vary per sample as % solid of the material is used in the calculation made.
potassium | 96 | BEAVBANK | Fall 2017 |  |  | 974 | 757 |  | 2017-10-02 |  | 777000 | ug/kg |  | 777000 |  | Reporting limits will vary per sample as % solid of the material is used in the calculation made.
potassium | 96 | MONOT1_86 | Fall 2017 |  |  | 974 | 768 |  | 2017-10-03 |  | 5946000 | ug/kg |  | 5946000 |  | Reporting limits will vary per sample as % solid of the material is used in the calculation made.
potassium | 96 | MONOT9_85 | Fall 2017 |  |  | 974 | 773 |  | 2017-10-03 |  | 4034000 | ug/kg |  | 4034000 |  | Reporting limits will vary per sample as % solid of the material is used in the calculation made.
potassium | 96 | DUNL_8 | Fall 2017 |  |  | 974 | 778 |  | 2017-10-04 |  | 1167000 | ug/kg |  | 1167000 |  | Reporting limits will vary per sample as % solid of the material is used in the calculation made.
potassium | 96 | W_BR_MAHAN | Spring 2017 |  |  | 994 | 105 |  | 2017-06-12 |  | 1492000 | ug/kg |  | 1492000 |  | Reporting limits will vary per sample as % solid of the material is used in the calculation made.
potassium | 96 | MAHANTANGO3 | Spring 2016 |  |  | 4426 | 600 |  | 2016-06-09 |  | 963000 | ug/kg |  | 963000 |  | Reporting limits will vary per sample as % solid of the material is used in the calculation made.
potassium | 96 | PENNSMILL | Spring 2016 |  |  | 4426 | 601 |  | 2016-06-09 |  | 2206000 | ug/kg |  | 2206000 |  | Reporting limits will vary per sample as % solid of the material is used in the calculation made.
progesterone | AXYS HORM-S | SPRUCE | Spring 2016 |  |  | 901 | 233 |  | 2016-06-09 |  | 1.18 | ug/kg |  | 1.18 | 0.8 | Sample detection limit, method detection limit, lowest calibration level equivalent, or contract defined limit.
progesterone | AXYS HORM-S | FRANKSTOWN | Spring 2016 |  |  | 901 | 235 |  | 2016-06-09 | U | 0.805 | ug/kg | U |  | 0.805 | Sample detection limit, method detection limit, lowest calibration level equivalent, or contract defined limit.
progesterone | AXYS HORM-S | FRANKSTOWNST | Spring 2016 |  |  | 901 | 236 |  | 2016-06-09 | U | 0.791 | ug/kg | U |  | 0.791 | Sample detection limit, method detection limit, lowest calibration level equivalent, or contract defined limit.
progesterone | AXYS HORM-S | FRANKSTOWNST | Spring 2016 |  |  | 901 | 237 | Duplicate | 2016-06-09 | U | 0.807 | ug/kg | U |  | 0.807 | Sample detection limit, method detection limit, lowest calibration level equivalent, or contract defined limit.
progesterone | AXYS HORM-S | ROCK14.5 | Spring 2016 |  |  | 901 | 238 |  | 2016-06-08 |  | 1.57 | ug/kg |  | 1.57 | 0.822 | Sample detection limit, method detection limit, lowest calibration level equivalent, or contract defined limit.
progesterone | AXYS HORM-S | ROCK6.5 | Spring 2016 |  |  | 901 | 239 |  | 2016-06-08 |  | 2.25 | ug/kg |  | 2.25 | 0.795 | Sample detection limit, method detection limit, lowest calibration level equivalent, or contract defined limit.
progesterone | AXYS HORM-S | ROCK2.5 | Spring 2016 |  |  | 901 | 240 |  | 2016-06-08 |  | 3.26 | ug/kg |  | 3.26 | 0.93 | Sample detection limit, method detection limit, lowest calibration level equivalent, or contract defined limit.
progesterone | AXYS HORM-S | ROCK1 | Spring 2016 |  |  | 901 | 241 |  | 2016-06-08 |  | 5.92 | ug/kg |  | 5.92 | 0.772 | Sample detection limit, method detection limit, lowest calibration level equivalent, or contract defined limit.
progesterone | AXYS HORM-S | NEWMARKET | Spring 2016 |  |  | 901 | 242 |  | 2016-06-08 |  | 1.1 | ug/kg |  | 1.1 | 0.769 | Sample detection limit, method detection limit, lowest calibration level equivalent, or contract defined limit.
progesterone | AXYS HORM-S | W_BR_MAHAN | Spring 2017 | No additional qualifiers - conc likely below MDL or MRL. |  | 901 | 380 |  | 2017-06-12 |  | 0.677 | ug/kg | U |  | 0.201 | Sample detection limit, method detection limit, lowest calibration level equivalent, or contract defined limit.
progesterone | AXYS HORM-S | CONESTOGADWS | Spring 2017 | No additional qualifiers - conc likely below MDL or MRL. |  | 901 | 381 |  | 2017-06-15 |  | 0.421 | ug/kg | U |  | 0.216 | Sample detection limit, method detection limit, lowest calibration level equivalent, or contract defined limit.
progesterone | AXYS HORM-S | MILLCREEK | Spring 2017 |  |  | 901 | 382 |  | 2017-06-15 | U | 0.2 | ug/kg | U |  | 0.2 | Sample detection limit, method detection limit, lowest calibration level equivalent, or contract defined limit.
progesterone | AXYS HORM-S | CONESTOGA23 | Spring 2017 | No additional qualifiers - conc likely below MDL or MRL. |  | 901 | 383 |  | 2017-06-15 |  | 1.1 | ug/kg | U |  | 0.205 | Sample detection limit, method detection limit, lowest calibration level equivalent, or contract defined limit.
progesterone | AXYS HORM-S | HALTER | Fall 2017 |  |  | 901 | 863 |  | 2017-10-02 | U | 0.187 | ug/kg | U |  | 0.187 | Sample detection limit, method detection limit, lowest calibration level equivalent, or contract defined limit.
progesterone | AXYS HORM-S | CLOVERBRIDGE | Fall 2017 |  |  | 901 | 868 |  | 2017-10-02 |  | 1.82 | ug/kg |  | 1.82 | 0.24 | Sample detection limit, method detection limit, lowest calibration level equivalent, or contract defined limit.
progesterone | AXYS HORM-S | CONESTOGA23 | Spring 2017 | No additional qualifiers - conc likely below MDL or MRL. |  | 901 | 870 | Duplicate | 2017-06-15 |  | 1.09 | ug/kg | U |  | 0.434 | Sample detection limit, method detection limit, lowest calibration level equivalent, or contract defined limit.
progesterone | AXYS HORM-S | CLOVERBRIDGE | Fall 2017 |  |  | 901 | 873 | Duplicate | 2017-10-02 |  | 2.05 | ug/kg |  | 2.05 | 0.203 | Sample detection limit, method detection limit, lowest calibration level equivalent, or contract defined limit.
progesterone | AXYS HORM-S | SPRUCE | Fall 2017 |  |  | 901 | 878 |  | 2017-10-02 |  | 3.43 | ug/kg |  | 3.43 | 0.284 | Sample detection limit, method detection limit, lowest calibration level equivalent, or contract defined limit.
progesterone | AXYS HORM-S | CONESTOGAUPS | Spring 2016 |  |  | 948 | 315 |  | 2016-06-08 |  | 2.87 | ug/kg |  | 2.87 | 0.811 | Sample detection limit, method detection limit, lowest calibration level equivalent, or contract defined limit.
progesterone | AXYS HORM-S | CONESTOGADWS | Spring 2016 |  |  | 948 | 316 |  | 2016-06-08 |  | 2.08 | ug/kg |  | 2.08 | 0.775 | Sample detection limit, method detection limit, lowest calibration level equivalent, or contract defined limit.
progesterone | AXYS HORM-S | MUDDY01 | Spring 2016 |  |  | 948 | 317 |  | 2016-06-08 | U | 0.837 | ug/kg | U |  | 0.837 | Sample detection limit, method detection limit, lowest calibration level equivalent, or contract defined limit.
progesterone | AXYS HORM-S | WBROCT01 | Spring 2016 |  |  | 948 | 318 |  | 2016-06-09 | U | 0.843 | ug/kg | U |  | 0.843 | Sample detection limit, method detection limit, lowest calibration level equivalent, or contract defined limit.
progesterone | AXYS HORM-S | LBEAV01 | Spring 2016 |  |  | 948 | 319 |  | 2016-06-09 |  | 0.996 | ug/kg |  | 0.996 | 0.778 | Sample detection limit, method detection limit, lowest calibration level equivalent, or contract defined limit.
progesterone | AXYS HORM-S | GROFF01 | Spring 2016 |  |  | 948 | 320 |  | 2016-06-09 |  | 1.37 | ug/kg |  | 1.37 | 0.742 | Sample detection limit, method detection limit, lowest calibration level equivalent, or contract defined limit.
progesterone | AXYS HORM-S | WBROCT01 | Fall 2016 |  |  | 948 | 338 |  | 2016-10-12 |  | 0.228 | ug/kg | U |  | 0.204 | Sample detection limit, method detection limit, lowest calibration level equivalent, or contract defined limit.
progesterone | AXYS HORM-S | LBEAV01 | Fall 2016 |  |  | 948 | 339 |  | 2016-10-12 | U | 0.199 | ug/kg | U |  | 0.199 | Sample detection limit, method detection limit, lowest calibration level equivalent, or contract defined limit.
progesterone | AXYS HORM-S | MUDDY01 | Fall 2016 |  |  | 948 | 340 |  | 2016-10-12 |  | 0.217 | ug/kg | U |  | 0.186 | Sample detection limit, method detection limit, lowest calibration level equivalent, or contract defined limit.
progesterone | AXYS HORM-S | GROFF01 | Fall 2016 |  |  | 948 | 341 |  | 2016-10-13 |  | 1.07 | ug/kg | U |  | 0.181 | Sample detection limit, method detection limit, lowest calibration level equivalent, or contract defined limit.
progesterone | AXYS HORM-S | GROFF01 | Fall 2016 |  |  | 948 | 342 | Duplicate | 2016-10-13 |  | 0.607 | ug/kg | U |  | 0.179 | Sample detection limit, method detection limit, lowest calibration level equivalent, or contract defined limit.
progesterone | AXYS HORM-S | CONESTOGADWS | Fall 2016 |  |  | 948 | 343 |  | 2016-10-13 |  | 2.03 | ug/kg |  | 0.59 | 0.175 | Sample detection limit, method detection limit, lowest calibration level equivalent, or contract defined limit.
progesterone | AXYS HORM-S | CONESTOGAUPS | Fall 2016 |  |  | 948 | 344 |  | 2016-10-13 |  | 1.41 | ug/kg | U |  | 0.222 | Sample detection limit, method detection limit, lowest calibration level equivalent, or contract defined limit.
progesterone | AXYS HORM-S | CONESTOGA23 | Winter 2017 |  |  | 948 | 442 |  | 2017-03-27 |  | 0.88 | ug/kg |  | 0.88 | 0.38 | Sample detection limit, method detection limit, lowest calibration level equivalent, or contract defined limit.
progesterone | AXYS HORM-S | MILLCREEK | Winter 2017 |  |  | 948 | 443 |  | 2017-03-27 | U | 0.424 | ug/kg | U |  | 0.424 | Sample detection limit, method detection limit, lowest calibration level equivalent, or contract defined limit.
progesterone | AXYS HORM-S | CONESTOGADWS | Winter 2017 |  |  | 948 | 444 |  | 2017-03-27 |  | 1.39 | ug/kg |  | 1.39 | 0.361 | Sample detection limit, method detection limit, lowest calibration level equivalent, or contract defined limit.
progesterone | AXYS HORM-S | CONESTOGA23 | Fall 2017 |  |  | 948 | 627 |  | 2017-10-02 |  | 1.22 | ug/kg |  | 1.22 | 0.198 | Sample detection limit, method detection limit, lowest calibration level equivalent, or contract defined limit.
progesterone | AXYS HORM-S | TULPEHOCKEN | Fall 2017 |  |  | 948 | 630 |  | 2017-10-02 |  | 0.623 | ug/kg |  | 0.623 | 0.202 | Sample detection limit, method detection limit, lowest calibration level equivalent, or contract defined limit.
progesterone | AXYS HORM-S | MAIDEN | Fall 2017 |  |  | 948 | 633 |  | 2017-10-02 | U | 0.185 | ug/kg | U |  | 0.185 | Sample detection limit, method detection limit, lowest calibration level equivalent, or contract defined limit.
progesterone | AXYS HORM-S | RCLAYPADELIN | Fall 2017 |  |  | 948 | 636 |  | 2017-10-03 |  | 1.26 | ug/kg |  | 1.26 | 0.235 | Sample detection limit, method detection limit, lowest calibration level equivalent, or contract defined limit.
progesterone | AXYS HORM-S | GOOSEMID | Fall 2017 |  |  | 948 | 663 |  | 2017-10-03 | U | 0.192 | ug/kg | U |  | 0.192 | Sample detection limit, method detection limit, lowest calibration level equivalent, or contract defined limit.
progesterone | AXYS HORM-S | GOOSEUP | Fall 2017 |  |  | 948 | 666 |  | 2017-10-03 |  | 0.407 | ug/kg |  | 0.407 | 0.19 | Sample detection limit, method detection limit, lowest calibration level equivalent, or contract defined limit.
progesterone | AXYS HORM-S | CONESTOGADWS | Fall 2017 |  |  | 948 | 669 |  | 2017-10-05 |  | 1.22 | ug/kg |  | 1.22 | 0.222 | Sample detection limit, method detection limit, lowest calibration level equivalent, or contract defined limit.
progesterone | AXYS HORM-S | MILLCREEK | Fall 2017 |  |  | 948 | 672 |  | 2017-10-05 |  | 0.745 | ug/kg |  | 0.745 | 0.206 | Sample detection limit, method detection limit, lowest calibration level equivalent, or contract defined limit.
progesterone | AXYS HORM-S | NEWMARKET | Fall 2016 |  |  | 972 | 100 |  | 2016-10-11 |  | 0.726 | ug/kg | U |  | 0.197 | Sample detection limit, method detection limit, lowest calibration level equivalent, or contract defined limit.
progesterone | AXYS HORM-S | ROCK1 | Fall 2016 |  |  | 972 | 101 |  | 2016-10-11 |  | 1.72 | ug/kg |  | 1.026 | 0.207 | Sample detection limit, method detection limit, lowest calibration level equivalent, or contract defined limit.
progesterone | AXYS HORM-S | ROCK14.5 | Fall 2016 |  |  | 972 | 102 |  | 2016-10-11 |  | 1.19 | ug/kg |  | 0.496 | 0.194 | Sample detection limit, method detection limit, lowest calibration level equivalent, or contract defined limit.
progesterone | AXYS HORM-S | ROCK6.5 | Fall 2016 |  |  | 972 | 103 |  | 2016-10-11 |  | 0.187 | ug/kg | U |  | 0.165 | Sample detection limit, method detection limit, lowest calibration level equivalent, or contract defined limit.
progesterone | AXYS HORM-S | ROCK2.5 | Fall 2016 |  |  | 972 | 104 |  | 2016-10-11 |  | 0.513 | ug/kg | U |  | 0.185 | Sample detection limit, method detection limit, lowest calibration level equivalent, or contract defined limit.
progesterone | AXYS HORM-S | MAHANTANGO2 | Fall 2016 |  |  | 972 | 105 |  | 2016-10-12 | U | 0.181 | ug/kg | U |  | 0.181 | Sample detection limit, method detection limit, lowest calibration level equivalent, or contract defined limit.
progesterone | AXYS HORM-S | NEW_2 | Fall 2016 |  |  | 972 | 106 |  | 2016-10-12 | U | 0.196 | ug/kg | U |  | 0.196 | Sample detection limit, method detection limit, lowest calibration level equivalent, or contract defined limit.
progesterone | AXYS HORM-S | NEW11.5 | Fall 2016 |  |  | 972 | 107 |  | 2016-10-12 | U | 0.176 | ug/kg | U |  | 0.176 | Sample detection limit, method detection limit, lowest calibration level equivalent, or contract defined limit.
progesterone | AXYS HORM-S | CLOVERBRIDGE | Winter 2017 |  |  | 972 | 503 |  | 2017-03-23 |  | 3.09 | ug/kg |  | 3.09 | 0.41 | Sample detection limit, method detection limit, lowest calibration level equivalent, or contract defined limit.
progesterone | AXYS HORM-S | SPRUCE | Winter 2017 |  |  | 972 | 507 |  | 2017-02-23 |  | 2.03 | ug/kg |  | 2.03 | 0.698 | Sample detection limit, method detection limit, lowest calibration level equivalent, or contract defined limit.
progesterone | AXYS HORM-S | W_BR_MAHAN | Winter 2017 |  |  | 972 | 512 |  | 2017-03-23 |  | 1.02 | ug/kg |  | 1.02 | 0.812 | Sample detection limit, method detection limit, lowest calibration level equivalent, or contract defined limit.
progesterone | AXYS HORM-S | MAHANTANGO2 | Spring 2016 |  |  | 972 | 603 |  | 2016-06-09 |  | 2.17 | ug/kg |  | 2.17 | 0.774 | Sample detection limit, method detection limit, lowest calibration level equivalent, or contract defined limit.
progesterone | AXYS HORM-S | LEWISTOWN | Spring 2016 |  |  | 972 | 604 |  | 2016-06-09 |  | 2.05 | ug/kg |  | 2.05 | 0.78 | Sample detection limit, method detection limit, lowest calibration level equivalent, or contract defined limit.
progesterone | AXYS HORM-S | NEW_2 | Spring 2016 |  |  | 972 | 605 |  | 2016-06-10 |  | 1.01 | ug/kg |  | 1.01 | 0.844 | Sample detection limit, method detection limit, lowest calibration level equivalent, or contract defined limit.
progesterone | AXYS HORM-S | NEW11.5 | Spring 2016 |  |  | 972 | 606 |  | 2016-06-10 | U | 0.75 | ug/kg | U |  | 0.75 | Sample detection limit, method detection limit, lowest calibration level equivalent, or contract defined limit.
progesterone | AXYS HORM-S | W_BR_MAHAN | Fall 2017 |  |  | 972 | 825 |  | 2017-10-03 |  | 2.51 | ug/kg |  | 2.51 | 0.245 | Sample detection limit, method detection limit, lowest calibration level equivalent, or contract defined limit.
progesterone | AXYS HORM-S | LEWISTOWN | Fall 2016 |  |  | 974 | 337 |  | 2016-10-11 | U | 0.166 | ug/kg | U |  | 0.166 | Sample detection limit, method detection limit, lowest calibration level equivalent, or contract defined limit.
progesterone | AXYS HORM-S | SPRUCE | Fall 2016 |  |  | 974 | 340 |  | 2016-10-11 |  | 1.51 | ug/kg |  | 0.816 | 0.21 | Sample detection limit, method detection limit, lowest calibration level equivalent, or contract defined limit.
progesterone | AXYS HORM-S | FRANKSTOWN | Fall 2016 |  |  | 974 | 341 |  | 2016-10-11 |  | 1.68 | ug/kg |  | 0.986 | 0.187 | Sample detection limit, method detection limit, lowest calibration level equivalent, or contract defined limit.
progesterone | AXYS HORM-S | FRANKSTOWNST | Fall 2016 |  |  | 974 | 343 |  | 2016-10-11 | U | 0.193 | ug/kg | U |  | 0.193 | Sample detection limit, method detection limit, lowest calibration level equivalent, or contract defined limit.
progesterone | AXYS HORM-S | GOOSEUP | Winter 2017 |  |  | 974 | 404 |  | 2017-03-27 |  | 1.57 | ug/kg |  | 1.57 | 1.24 | Sample detection limit, method detection limit, lowest calibration level equivalent, or contract defined limit.
progesterone | AXYS HORM-S | GOOSEMID | Winter 2017 |  |  | 974 | 409 |  | 2017-03-27 |  | 0.704 | ug/kg |  | 0.704 | 0.42 | Sample detection limit, method detection limit, lowest calibration level equivalent, or contract defined limit.
progesterone | AXYS HORM-S | RCLAYPADELIN | Winter 2017 |  |  | 974 | 414 |  | 2017-03-27 |  | 1.51 | ug/kg |  | 1.51 | 0.378 | Sample detection limit, method detection limit, lowest calibration level equivalent, or contract defined limit.
progesterone | AXYS HORM-S | RCLAYPADELIN | Winter 2017 |  |  | 974 | 416 | Duplicate | 2017-03-27 |  | 1.44 | ug/kg |  | 1.44 | 0.412 | Sample detection limit, method detection limit, lowest calibration level equivalent, or contract defined limit.
progesterone | AXYS HORM-S | CLOVERBRIDGE | Spring 2017 | No additional qualifiers - conc likely below MDL or MRL. |  | 974 | 542 |  | 2017-06-12 |  | 0.936 | ug/kg | U |  | 0.295 | Sample detection limit, method detection limit, lowest calibration level equivalent, or contract defined limit.
progesterone | AXYS HORM-S | SPRUCE | Spring 2017 | No additional qualifiers - conc likely below MDL or MRL. |  | 974 | 552 |  | 2017-06-12 |  | 1.7 | ug/kg | U |  | 0.152 | Sample detection limit, method detection limit, lowest calibration level equivalent, or contract defined limit.
progesterone | AXYS HORM-S | GOOSEUP | Spring 2017 | No additional qualifiers - conc likely below MDL or MRL. |  | 974 | 567 |  | 2017-06-15 |  | 1.77 | ug/kg | U |  | 0.196 | Sample detection limit, method detection limit, lowest calibration level equivalent, or contract defined limit.
progesterone | AXYS HORM-S | GOOSEMID | Spring 2017 |  |  | 974 | 571 |  | 2017-06-15 | U | 0.187 | ug/kg | U |  | 0.187 | Sample detection limit, method detection limit, lowest calibration level equivalent, or contract defined limit.
progesterone | AXYS HORM-S | RCLAYPADELIN | Spring 2017 | No additional qualifiers - conc likely below MDL or MRL. |  | 974 | 575 |  | 2017-06-15 |  | 0.606 | ug/kg | U |  | 0.218 | Sample detection limit, method detection limit, lowest calibration level equivalent, or contract defined limit.
progesterone | AXYS HORM-S | MAHONING3 | Fall 2017 |  |  | 974 | 750 |  | 2017-10-02 |  | 1.32 | ug/kg |  | 1.32 | 0.191 | Sample detection limit, method detection limit, lowest calibration level equivalent, or contract defined limit.
progesterone | AXYS HORM-S | SHENANGO3 | Fall 2017 |  |  | 974 | 755 |  | 2017-10-02 |  | 1.14 | ug/kg |  | 1.14 | 0.188 | Sample detection limit, method detection limit, lowest calibration level equivalent, or contract defined limit.
progesterone | AXYS HORM-S | BEAVBANK | Fall 2017 |  |  | 974 | 760 |  | 2017-10-02 |  | 0.211 | ug/kg |  | 0.211 | 0.198 | Sample detection limit, method detection limit, lowest calibration level equivalent, or contract defined limit.
progesterone | AXYS HORM-S | MONOT1_82 | Fall 2017 |  |  | 974 | 771 |  | 2017-10-03 |  | 1.22 | ug/kg |  | 1.22 | 0.204 | Sample detection limit, method detection limit, lowest calibration level equivalent, or contract defined limit.
progesterone | AXYS HORM-S | MONOT9_81 | Fall 2017 |  |  | 974 | 776 |  | 2017-10-03 |  | 1.1 | ug/kg |  | 1.1 | 0.204 | Sample detection limit, method detection limit, lowest calibration level equivalent, or contract defined limit.
progesterone | AXYS HORM-S | DUNL_8 | Fall 2017 |  |  | 974 | 781 |  | 2017-10-04 |  | 0.317 | ug/kg |  | 0.317 | 0.188 | Sample detection limit, method detection limit, lowest calibration level equivalent, or contract defined limit.
progesterone | AXYS HORM-S | MAHANTANGO3 | Spring 2016 |  |  | 4426 | 600 |  | 2016-06-09 | U | 0.796 | ug/kg | U |  | 0.796 | Sample detection limit, method detection limit, lowest calibration level equivalent, or contract defined limit.
progesterone | AXYS HORM-S | PENNSMILL | Spring 2016 |  |  | 4426 | 601 |  | 2016-06-09 |  | 2.13 | ug/kg |  | 2.13 | 0.82 | Sample detection limit, method detection limit, lowest calibration level equivalent, or contract defined limit.
progesterone | USGS HORM-S | CONOGOOD | Spring 2014 | m = highly variable compound using this method |  | 901 | 100 |  | 2014-05-07 | U | 1.68 | ug/kg | U |  | 0.5 | Reporting limit
progesterone | USGS HORM-S | CONOEAST | Spring 2014 | m = highly variable compound using this method |  | 901 | 101 |  | 2014-05-07 | U | 0.83 | ug/kg | U |  | 0.5 | Reporting limit
progesterone | USGS HORM-S | SWATHER | Spring 2014 | m = highly variable compound using this method |  | 901 | 102 |  | 2014-05-08 | U | 3.69 | ug/kg | U |  | 0.5 | Reporting limit
progesterone | USGS HORM-S | SWATHARP | Spring 2014 | m = highly variable compound using this method |  | 901 | 103 |  | 2014-05-08 | Est | 0.78 | ug/kg | Est | 0.78 | 0.5 | Reporting limit
progesterone | USGS HORM-S | LSWATMILL | Spring 2014 | m = highly variable compound using this method |  | 901 | 104 |  | 2014-05-08 | U | 0.39 | ug/kg | U |  | 0.5 | Reporting limit
progesterone | USGS HORM-S | FAIRVIEW | Spring 2014 | m = highly variable compound using this method |  | 901 | 105 |  | 2014-05-12 | U | 3.83 | ug/kg | U |  | 0.5 | Reporting limit
progesterone | USGS HORM-S | ROCKWEST2 | Spring 2014 | m = highly variable compound using this method |  | 901 | 106 |  | 2014-05-12 | Est | 3.34 | ug/kg | Est | 3.34 | 0.5 | Reporting limit
progesterone | USGS HORM-S | NEW_2 | Spring 2014 | m = highly variable compound using this method |  | 901 | 118 |  | 2014-05-14 | U | 1.57 | ug/kg | U |  | 0.5 | Reporting limit
progesterone | USGS HORM-S | MAREAST2 | Spring 2014 | n = below RL but at or above DL; m = value highly variable |  | 901 | 119 |  | 2014-05-14 | Est | 0.47 | ug/kg | Est | 0.47 | 0.5 | Reporting limit
progesterone | USGS HORM-S | LSWATSALEM | Spring 2014 | m = highly variable compound using this method |  | 901 | 122 |  | 2014-05-20 | U | 0.48 | ug/kg | U |  | 0.5 | Reporting limit
progesterone | USGS HORM-S | CROSSKL2 | Spring 2014 | m = highly variable compound using this method |  | 901 | 123 |  | 2014-05-20 | U | 0.94 | ug/kg | U |  | 0.5 | Reporting limit
progesterone | USGS HORM-S | ELIZABETH | Spring 2014 | m = highly variable compound using this method |  | 901 | 124 |  | 2014-05-20 | U | 0.51 | ug/kg | U |  | 0.5 | Reporting limit
progesterone | USGS HORM-S | MOR18 | Spring 2014 | m = highly variable compound using this method |  | 901 | 127 |  | 2014-05-27 | U | 0.85 | ug/kg | U |  | 0.5 | Reporting limit
progesterone | USGS HORM-S | MOR18 | Spring 2014 | m = highly variable compound using this method |  | 901 | 128 | Duplicate | 2014-05-27 | U | 0.55 | ug/kg | U |  | 0.5 | Reporting limit
progesterone | USGS HORM-S | TUSCARORA CK | Spring 2014 | m = highly variable compound using this method |  | 901 | 129 |  | 2014-05-28 | U | 1.15 | ug/kg | U |  | 0.5 | Reporting limit
progesterone | USGS HORM-S | SUTWESTN | Spring 2014 | m = highly variable compound using this method |  | 901 | 130 |  | 2014-05-29 | Est | 2.69 | ug/kg | Est | 2.69 | 0.5 | Reporting limit
progesterone | USGS HORM-S | KISHHIGHLAND | Spring 2014 | m = highly variable compound using this method |  | 901 | 133 |  | 2014-06-04 | U | 1.15 | ug/kg | U |  | 0.5 | Reporting limit
progesterone | USGS HORM-S | SWATHARP | Fall 2014 | m = highly variable compound using this method |  | 901 | 150 |  | 2014-08-05 | U | 0.87 | ug/kg | U |  | 0.5 | Reporting limit
progesterone | USGS HORM-S | LSWATMILL | Fall 2014 | m = highly variable compound using this method |  | 901 | 151 |  | 2014-08-05 | Est | 1.03 | ug/kg | Est | 1.03 | 0.5 | Reporting limit
progesterone | USGS HORM-S | CONOGOOD | Fall 2014 | m = highly variable compound using this method |  | 901 | 152 |  | 2014-08-05 | U | 2.91 | ug/kg | U |  | 0.5 | Reporting limit
progesterone | USGS HORM-S | TUSCARORA CK | Fall 2014 | m = highly variable compound using this method |  | 901 | 153 |  | 2014-08-07 | U | 0.77 | ug/kg | U |  | 0.5 | Reporting limit
progesterone | USGS HORM-S | KISHREEDSVIL | Fall 2014 | m = highly variable compound using this method |  | 901 | 154 |  | 2014-08-07 | U | 0.5 | ug/kg | U |  | 0.5 | Reporting limit
progesterone | USGS HORM-S | SWATHER | Fall 2014 | m = highly variable compound using this method |  | 901 | 155 |  | 2014-08-12 | Est | 2.57 | ug/kg | Est | 2.57 | 0.5 | Reporting limit
progesterone | USGS HORM-S | ELIZABETH | Fall 2014 | m = highly variable compound using this method |  | 901 | 157 |  | 2014-08-12 | U | 1.88 | ug/kg | U |  | 0.5 | Reporting limit
progesterone | USGS HORM-S | CROSSKL2 | Fall 2014 | m = highly variable compound using this method |  | 901 | 159 |  | 2014-08-12 | Est | 0.63 | ug/kg | Est | 0.63 | 0.5 | Reporting limit
progesterone | USGS HORM-S | CONOEAST | Fall 2014 | m = highly variable compound using this method |  | 901 | 161 |  | 2014-08-12 | U | 0.55 | ug/kg | U |  | 0.5 | Reporting limit
progesterone | USGS HORM-S | MOR18 | Fall 2014 | m = highly variable compound using this method |  | 901 | 163 |  | 2014-08-13 | Est | 2.4 | ug/kg | Est | 2.4 | 0.5 | Reporting limit
progesterone | USGS HORM-S | LTOWNNAR | Fall 2014 | m = highly variable compound using this method |  | 901 | 168 |  | 2014-08-14 | Est | 5.85 | ug/kg | Est | 5.85 | 0.5 | Reporting limit
progesterone | USGS HORM-S | KISHHIGHLAND | Fall 2014 | m = highly variable compound using this method |  | 901 | 169 |  | 2014-08-14 | U | 1.02 | ug/kg | U |  | 0.5 | Reporting limit
progesterone | USGS HORM-S | LSWATSALEM | Fall 2014 | m = highly variable compound using this method |  | 901 | 170 |  | 2014-08-25 | U | 1.01 | ug/kg | U |  | 0.5 | Reporting limit
progesterone | USGS HORM-S | LSWATSALEM | Fall 2014 | m = highly variable compound using this method |  | 901 | 171 | Duplicate | 2014-08-25 | U | 0.99 | ug/kg | U |  | 0.5 | Reporting limit
progesterone | USGS HORM-S | NEW_2 | Fall 2014 | m = highly variable compound using this method |  | 901 | 173 |  | 2014-08-28 | Est | 3.51 | ug/kg | Est | 3.51 | 0.5 | Reporting limit
progesterone | USGS HORM-S | ROCKWEST2 | Fall 2014 | m = highly variable compound using this method |  | 901 | 174 |  | 2014-08-28 | U | 2.05 | ug/kg | U |  | 0.5 | Reporting limit
progesterone | USGS HORM-S | FAIRVIEW | Fall 2014 | m = highly variable compound using this method |  | 901 | 175 |  | 2014-09-02 | U | 4.08 | ug/kg | U |  | 0.5 | Reporting limit
progesterone | USGS HORM-S | MAREAST2 | Fall 2014 | m = highly variable compound using this method |  | 901 | 176 |  | 2014-09-02 | U | 0.9 | ug/kg | U |  | 0.5 | Reporting limit
progesterone | USGS HORM-S | SUTWESTN | Fall 2014 | m = highly variable compound using this method |  | 901 | 177 |  | 2014-09-08 | U | 4 | ug/kg | U |  | 0.5 | Reporting limit
progesterone | USGS HORM-S | MOR18 | Spring 2013 | m = highly variable compound using this method |  | 901 | 188 |  | 2013-05-13 | U | 0.78 | ug/kg | U |  | 0.5 | Reporting limit
progesterone | USGS HORM-S | SUNEAST | Spring 2013 |  |  | 901 | 189 |  | 2013-05-21 | U | 0.65 | ug/kg | U |  | 0.5 | Reporting limit
progesterone | USGS HORM-S | SUNWEST | Spring 2013 |  |  | 901 | 190 |  | 2013-05-21 | U | 1.78 | ug/kg | U |  | 0.5 | Reporting limit
progesterone | USGS HORM-S | LTOWNNAR | Spring 2013 | m = highly variable compound using this method |  | 901 | 191 |  | 2013-05-21 | U | 1.3 | ug/kg | U |  | 0.5 | Reporting limit
progesterone | USGS HORM-S | NEW_2 | Spring 2013 | m = highly variable compound using this method |  | 901 | 192 |  | 2013-05-21 | U | 2.22 | ug/kg | U |  | 0.5 | Reporting limit
progesterone | USGS HORM-S | NEW_2 | Spring 2013 | m = highly variable compound using this method |  | 901 | 193 | Duplicate | 2013-05-21 | U | 1.44 | ug/kg | U |  | 0.5 | Reporting limit
progesterone | USGS HORM-S | ROCKWEST2 | Spring 2013 |  |  | 901 | 194 |  | 2013-05-21 | U | 2 | ug/kg | U |  | 0.5 | Reporting limit
progesterone | USGS HORM-S | MAREAST2 | Spring 2013 | m = highly variable compound using this method |  | 901 | 195 |  | 2013-05-22 | U | 1.08 | ug/kg | U |  | 0.5 | Reporting limit
progesterone | USGS HORM-S | MARWEST2 | Spring 2013 |  |  | 901 | 196 |  | 2013-05-22 | U | 1.14 | ug/kg | U |  | 0.5 | Reporting limit
progesterone | USGS HORM-S | FRANK | Spring 2013 | m = highly variable compound using this method |  | 901 | 199 |  | 2013-05-16 | U | 0.63 | ug/kg | U |  | 0.5 | Reporting limit
progesterone | USGS HORM-S | CONNZELION | Spring 2013 | m = highly variable compound using this method |  | 901 | 200 |  | 2013-05-16 | U | 1.48 | ug/kg | U |  | 0.5 | Reporting limit
progesterone | USGS HORM-S | SUTWESTN | Spring 2013 | m = highly variable compound using this method |  | 901 | 201 |  | 2013-05-17 | U | 3.01 | ug/kg | U |  | 0.5 | Reporting limit
progesterone | USGS HORM-S | SUSQ_41 | Spring 2013 |  |  | 901 | 202 |  | 2013-05-22 | U | 1.57 | ug/kg | U |  | 0.5 | Reporting limit
progesterone | USGS HORM-S | ROCKEAST2 | Spring 2013 |  |  | 901 | 203 |  | 2013-05-22 | U | 1.03 | ug/kg | U |  | 0.5 | Reporting limit
progesterone | USGS HORM-S | SUNEAST | Fall 2013 | m = highly variable compound using this method |  | 901 | 206 |  | 2013-08-05 | Est | 0.61 | ug/kg | Est | 0.61 | 0.5 | Reporting limit
progesterone | USGS HORM-S | SUNWEST | Fall 2013 | m = highly variable compound using this method |  | 901 | 207 |  | 2013-08-05 | Est | 1.04 | ug/kg | Est | 1.04 | 0.5 | Reporting limit
progesterone | USGS HORM-S | LTOWNNAR | Fall 2013 | m = highly variable compound using this method |  | 901 | 208 |  | 2013-08-07 |  | 0.88 | ug/kg |  | 0.88 | 0.5 | Reporting limit
progesterone | USGS HORM-S | NEW_2 | Fall 2013 | m = highly variable compound using this method |  | 901 | 209 |  | 2013-08-07 | Est | 1.26 | ug/kg | Est | 1.26 | 0.5 | Reporting limit
progesterone | USGS HORM-S | SUSQ_41 | Fall 2013 | m = highly variable compound using this method |  | 901 | 210 |  | 2013-08-05 | Est | 0.96 | ug/kg | Est | 0.96 | 0.5 | Reporting limit
progesterone | USGS HORM-S | ROCKEAST2 | Fall 2013 | m = highly variable compound using this method |  | 901 | 211 |  | 2013-08-05 | Est | 1.04 | ug/kg | Est | 1.04 | 0.5 | Reporting limit
progesterone | USGS HORM-S | ROCKWEST2 | Fall 2013 | m = highly variable compound using this method |  | 901 | 212 |  | 2013-08-05 | Est | 2.96 | ug/kg | Est | 2.96 | 0.5 | Reporting limit
progesterone | USGS HORM-S | MARWEST2 | Fall 2013 | m = highly variable compound using this method |  | 901 | 213 |  | 2013-08-06 | Est | 1.29 | ug/kg | Est | 1.29 | 0.5 | Reporting limit
progesterone | USGS HORM-S | MAREAST2 | Fall 2013 | m = highly variable compound using this method |  | 901 | 214 |  | 2013-08-06 | U | 0.66 | ug/kg | U |  | 0.5 | Reporting limit
progesterone | USGS HORM-S | SUSQ_41 | Fall 2013 | m = highly variable compound using this method |  | 901 | 215 | Duplicate | 2013-08-05 | Est | 0.85 | ug/kg | Est | 0.85 | 0.5 | Reporting limit
progesterone | USGS HORM-S | MOR18 | Fall 2013 | m = highly variable compound using this method |  | 901 | 218 |  | 2013-08-07 | Est | 0.88 | ug/kg | Est | 0.88 | 0.5 | Reporting limit
progesterone | USGS HORM-S | FRANK | Fall 2013 | m = highly variable compound using this method |  | 901 | 221 |  | 2013-08-13 | Est | 3.88 | ug/kg | Est | 3.88 | 0.5 | Reporting limit
progesterone | USGS HORM-S | SUTWESTN | Fall 2013 | m = highly variable compound using this method |  | 901 | 227 |  | 2013-08-14 | U | 1.13 | ug/kg | U |  | 0.5 | Reporting limit
progesterone | USGS HORM-S | CONNZELION | Fall 2013 | m = highly variable compound using this method |  | 901 | 229 |  | 2013-08-13 | Est | 1.44 | ug/kg | Est | 1.44 | 0.5 | Reporting limit
progesterone | USGS HORM-S | NEW11.5 | Spring 2015 | m = highly variable compound using this method |  | 901 | 308 | Duplicate | 2015-06-11 | U | 2.06 | ug/kg | U |  | 0.5 | Reporting limit
progesterone | USGS HORM-S | SPRUCE | Fall 2015 | m = highly variable compound using this method |  | 901 | 310 | Duplicate | 2015-10-13 | U | 7.3 | ug/kg | U |  | 0.5 | Reporting limit
progesterone | USGS HORM-S | BEJULIAN | Spring 2015 | m = highly variable compound using this method |  | 920 | 225 |  | 2015-06-08 | U | 1.03 | ug/kg | U |  | 0.5 | Reporting limit
progesterone | USGS HORM-S | ROCK2.5 | Spring 2015 | m = highly variable compound using this method |  | 948 | 258 |  | 2015-06-09 | U | 4.19 | ug/kg | U |  | 0.5 | Reporting limit
progesterone | USGS HORM-S | ROCK14.5 | Spring 2015 | m = highly variable compound using this method |  | 948 | 259 |  | 2015-06-09 | U | 1.54 | ug/kg | U |  | 0.5 | Reporting limit
progesterone | USGS HORM-S | ROCK6.5 | Spring 2015 | m = highly variable compound using this method |  | 948 | 260 |  | 2015-06-09 | U | 1.01 | ug/kg | U |  | 0.5 | Reporting limit
progesterone | USGS HORM-S | LTOWN8 | Spring 2015 | m = highly variable compound using this method |  | 948 | 261 |  | 2015-06-11 | U | 3.447 | ug/kg | U |  | 0.5 | Reporting limit
progesterone | USGS HORM-S | NEW11.5 | Spring 2015 | m = highly variable compound using this method |  | 948 | 262 |  | 2015-06-11 | U | 2.16 | ug/kg | U |  | 0.5 | Reporting limit
progesterone | USGS HORM-S | BUFFALOWB | Spring 2015 | m = highly variable compound using this method |  | 948 | 263 |  | 2015-06-16 | Est | 5.74 | ug/kg | Est | 5.74 | 0.5 | Reporting limit
progesterone | USGS HORM-S | QUITTA | Fall 2015 | m = highly variable compound using this method |  | 972 | 403 |  | 2015-10-08 | U | 3 | ug/kg | U |  | 0.5 | Reporting limit
progesterone | USGS HORM-S | NEWTHAM | Spring 2015 | m = highly variable compound using this method |  | 972 | 500 |  | 2015-06-08 | Est | 2.76 | ug/kg | Est | 2.76 | 0.5 | Reporting limit
progesterone | USGS HORM-S | KISHGAGE | Spring 2015 | No additional qualifiers - conc likely below MDL or MRL. |  | 972 | 503 |  | 2015-06-08 | Est | 5.62 | ug/kg | Est | 5.62 | 0.5 | Reporting limit
progesterone | USGS HORM-S | QUITTA | Spring 2015 | m = highly variable compound using this method |  | 972 | 506 |  | 2015-06-10 | U | 1 | ug/kg | U |  | 0.5 | Reporting limit
progesterone | USGS HORM-S | WQN0212 | Spring 2015 | m = highly variable compound using this method |  | 972 | 509 |  | 2015-06-11 | U | 1 | ug/kg | U |  | 0.5 | Reporting limit
progesterone | USGS HORM-S | CONO | Spring 2015 | m = highly variable compound using this method |  | 972 | 512 |  | 2015-06-15 | U | 2.2 | ug/kg | U |  | 0.5 | Reporting limit
progesterone | USGS HORM-S | LITTLEJ | Spring 2015 | m = highly variable compound using this method |  | 974 | 18 |  | 2015-06-08 | U | 1 | ug/kg | U |  | 0.5 | Reporting limit
progesterone | USGS HORM-S | SPRUCE | Spring 2015 | m = highly variable compound using this method |  | 974 | 19 |  | 2015-06-08 | Est | 13.9 | ug/kg | Est | 13.9 | 0.5 | Reporting limit
progesterone | USGS HORM-S | FRANKSTOWN | Spring 2015 | m = highly variable compound using this method |  | 974 | 20 |  | 2015-06-08 | Est | 4.25 | ug/kg | Est | 4.25 | 0.5 | Reporting limit
progesterone | USGS HORM-S | CLOVERBRIDGE | Spring 2015 | m = highly variable compound using this method |  | 974 | 21 |  | 2015-06-08 | Est | 18.4 | ug/kg | Est | 18.4 | 0.5 | Reporting limit
prometon | USGS PEST-S | CONOGOOD | Spring 2014 | m = highly variable compound using this method |  | 901 | 100 |  | 2014-05-07 | U | 100 | ug/kg | U |  | 100 | Reporting limit
prometon | USGS PEST-S | CONOEAST | Spring 2014 | m = highly variable compound using this method |  | 901 | 101 |  | 2014-05-07 | U | 100 | ug/kg | U |  | 100 | Reporting limit
prometon | USGS PEST-S | SWATHER | Spring 2014 | m = highly variable compound using this method |  | 901 | 102 |  | 2014-05-08 | U | 100 | ug/kg | U |  | 100 | Reporting limit
prometon | USGS PEST-S | SWATHARP | Spring 2014 | m = highly variable compound using this method |  | 901 | 103 |  | 2014-05-08 | U | 100 | ug/kg | U |  | 100 | Reporting limit
prometon | USGS PEST-S | LSWATMILL | Spring 2014 | m = highly variable compound using this method |  | 901 | 104 |  | 2014-05-08 | U | 100 | ug/kg | U |  | 100 | Reporting limit
prometon | USGS PEST-S | FAIRVIEW | Spring 2014 | m = highly variable compound using this method |  | 901 | 105 |  | 2014-05-12 | U | 100 | ug/kg | U |  | 100 | Reporting limit
prometon | USGS PEST-S | ROCKWEST2 | Spring 2014 | m = highly variable compound using this method |  | 901 | 106 |  | 2014-05-12 | U | 100 | ug/kg | U |  | 100 | Reporting limit
prometon | USGS PEST-S | LTOWNNAR | Spring 2014 | m = highly variable compound using this method |  | 901 | 114 |  | 2014-05-13 | U | 100 | ug/kg | U |  | 100 | Reporting limit
prometon | USGS PEST-S | NEW_2 | Spring 2014 | m = highly variable compound using this method |  | 901 | 118 |  | 2014-05-14 | U | 100 | ug/kg | U |  | 100 | Reporting limit
prometon | USGS PEST-S | MAREAST2 | Spring 2014 | m = highly variable compound using this method |  | 901 | 119 |  | 2014-05-14 | U | 100 | ug/kg | U |  | 100 | Reporting limit
prometon | USGS PEST-S | LSWATSALEM | Spring 2014 | m = highly variable compound using this method |  | 901 | 122 |  | 2014-05-20 | U | 100 | ug/kg | U |  | 100 | Reporting limit
prometon | USGS PEST-S | CROSSKL2 | Spring 2014 | m = highly variable compound using this method |  | 901 | 123 |  | 2014-05-20 | U | 100 | ug/kg | U |  | 100 | Reporting limit
prometon | USGS PEST-S | ELIZABETH | Spring 2014 | m = highly variable compound using this method |  | 901 | 124 |  | 2014-05-20 | U | 100 | ug/kg | U |  | 100 | Reporting limit
prometon | USGS PEST-S | MOR18 | Spring 2014 | m = highly variable compound using this method |  | 901 | 127 |  | 2014-05-27 | U | 100 | ug/kg | U |  | 100 | Reporting limit
prometon | USGS PEST-S | MOR18 | Spring 2014 | m = highly variable compound using this method |  | 901 | 128 | Duplicate | 2014-05-27 | U | 100 | ug/kg | U |  | 100 | Reporting limit
prometon | USGS PEST-S | TUSCARORA CK | Spring 2014 | m = highly variable compound using this method |  | 901 | 129 |  | 2014-05-28 | U | 100 | ug/kg | U |  | 100 | Reporting limit
prometon | USGS PEST-S | SUTWESTN | Spring 2014 | m = highly variable compound using this method |  | 901 | 130 |  | 2014-05-29 | U | 100 | ug/kg | U |  | 100 | Reporting limit
prometon | USGS PEST-S | KISHREEDSVIL | Spring 2014 | m = highly variable compound using this method |  | 901 | 132 |  | 2014-06-04 | U | 100 | ug/kg | U |  | 100 | Reporting limit
prometon | USGS PEST-S | KISHHIGHLAND | Spring 2014 | m = highly variable compound using this method |  | 901 | 133 |  | 2014-06-04 | U | 100 | ug/kg | U |  | 100 | Reporting limit
prometon | USGS PEST-S | SWATHARP | Fall 2014 | m = highly variable compound using this method |  | 901 | 150 |  | 2014-08-05 | U | 100 | ug/kg | U |  | 100 | Reporting limit
prometon | USGS PEST-S | LSWATMILL | Fall 2014 | m = highly variable compound using this method |  | 901 | 151 |  | 2014-08-05 | U | 100 | ug/kg | U |  | 100 | Reporting limit
prometon | USGS PEST-S | CONOGOOD | Fall 2014 | m = highly variable compound using this method |  | 901 | 152 |  | 2014-08-05 | U | 100 | ug/kg | U |  | 100 | Reporting limit
prometon | USGS PEST-S | TUSCARORA CK | Fall 2014 | m = highly variable compound using this method |  | 901 | 153 |  | 2014-08-07 | U | 100 | ug/kg | U |  | 100 | Reporting limit
prometon | USGS PEST-S | KISHREEDSVIL | Fall 2014 | m = highly variable compound using this method |  | 901 | 154 |  | 2014-08-07 | U | 100 | ug/kg | U |  | 100 | Reporting limit
prometon | USGS PEST-S | SWATHER | Fall 2014 | m = highly variable compound using this method |  | 901 | 155 |  | 2014-08-12 | U | 100 | ug/kg | U |  | 100 | Reporting limit
prometon | USGS PEST-S | ELIZABETH | Fall 2014 | m = highly variable compound using this method |  | 901 | 157 |  | 2014-08-12 | U | 100 | ug/kg | U |  | 100 | Reporting limit
prometon | USGS PEST-S | CROSSKL2 | Fall 2014 | m = highly variable compound using this method |  | 901 | 159 |  | 2014-08-12 | U | 100 | ug/kg | U |  | 100 | Reporting limit
prometon | USGS PEST-S | CONOEAST | Fall 2014 | m = highly variable compound using this method |  | 901 | 161 |  | 2014-08-12 | U | 100 | ug/kg | U |  | 100 | Reporting limit
prometon | USGS PEST-S | MOR18 | Fall 2014 | m = highly variable compound using this method |  | 901 | 163 |  | 2014-08-13 | U | 100 | ug/kg | U |  | 100 | Reporting limit
prometon | USGS PEST-S | LTOWNNAR | Fall 2014 | m = highly variable compound using this method |  | 901 | 168 |  | 2014-08-14 | U | 100 | ug/kg | U |  | 100 | Reporting limit
prometon | USGS PEST-S | KISHHIGHLAND | Fall 2014 | m = highly variable compound using this method |  | 901 | 169 |  | 2014-08-14 | U | 100 | ug/kg | U |  | 100 | Reporting limit
prometon | USGS PEST-S | LSWATSALEM | Fall 2014 | m = highly variable compound using this method |  | 901 | 170 |  | 2014-08-25 | U | 100 | ug/kg | U |  | 100 | Reporting limit
prometon | USGS PEST-S | LSWATSALEM | Fall 2014 | m = highly variable compound using this method |  | 901 | 171 | Duplicate | 2014-08-25 | U | 100 | ug/kg | U |  | 100 | Reporting limit
prometon | USGS PEST-S | NEW_2 | Fall 2014 | m = highly variable compound using this method |  | 901 | 173 |  | 2014-08-28 | U | 100 | ug/kg | U |  | 100 | Reporting limit
prometon | USGS PEST-S | ROCKWEST2 | Fall 2014 | m = highly variable compound using this method |  | 901 | 174 |  | 2014-08-28 | U | 100 | ug/kg | U |  | 100 | Reporting limit
prometon | USGS PEST-S | FAIRVIEW | Fall 2014 | m = highly variable compound using this method |  | 901 | 175 |  | 2014-09-02 | U | 100 | ug/kg | U |  | 100 | Reporting limit
prometon | USGS PEST-S | MAREAST2 | Fall 2014 | m = highly variable compound using this method |  | 901 | 176 |  | 2014-09-02 | U | 100 | ug/kg | U |  | 100 | Reporting limit
prometon | USGS PEST-S | SUTWESTN | Fall 2014 | m = highly variable compound using this method |  | 901 | 177 |  | 2014-09-08 | U | 100 | ug/kg | U |  | 100 | Reporting limit
prometon | USGS PEST-S | MOR18 | Spring 2013 | m = highly variable compound using this method |  | 901 | 188 |  | 2013-05-13 | U | 100 | ug/kg | U |  | 100 | Reporting limit
prometon | USGS PEST-S | SUNEAST | Spring 2013 | m = highly variable compound using this method |  | 901 | 189 |  | 2013-05-21 | U | 100 | ug/kg | U |  | 100 | Reporting limit
prometon | USGS PEST-S | SUNWEST | Spring 2013 | m = highly variable compound using this method |  | 901 | 190 |  | 2013-05-21 | U | 100 | ug/kg | U |  | 100 | Reporting limit
prometon | USGS PEST-S | LTOWNNAR | Spring 2013 | m = highly variable compound using this method |  | 901 | 191 |  | 2013-05-21 | U | 100 | ug/kg | U |  | 100 | Reporting limit
prometon | USGS PEST-S | NEW_2 | Spring 2013 | m = highly variable compound using this method |  | 901 | 192 |  | 2013-05-21 | U | 100 | ug/kg | U |  | 100 | Reporting limit
prometon | USGS PEST-S | NEW_2 | Spring 2013 | m = highly variable compound using this method |  | 901 | 193 | Duplicate | 2013-05-21 | U | 100 | ug/kg | U |  | 100 | Reporting limit
prometon | USGS PEST-S | ROCKWEST2 | Spring 2013 | m = highly variable compound using this method |  | 901 | 194 |  | 2013-05-21 | U | 100 | ug/kg | U |  | 100 | Reporting limit
prometon | USGS PEST-S | MAREAST2 | Spring 2013 | m = highly variable compound using this method |  | 901 | 195 |  | 2013-05-22 | U | 100 | ug/kg | U |  | 100 | Reporting limit
prometon | USGS PEST-S | MARWEST2 | Spring 2013 | m = highly variable compound using this method |  | 901 | 196 |  | 2013-05-22 | U | 100 | ug/kg | U |  | 100 | Reporting limit
prometon | USGS PEST-S | FRANK | Spring 2013 | m = highly variable compound using this method |  | 901 | 199 |  | 2013-05-16 | U | 100 | ug/kg | U |  | 100 | Reporting limit
prometon | USGS PEST-S | CONNZELION | Spring 2013 | m = highly variable compound using this method |  | 901 | 200 |  | 2013-05-16 | U | 100 | ug/kg | U |  | 100 | Reporting limit
prometon | USGS PEST-S | SUTWESTN | Spring 2013 | m = highly variable compound using this method |  | 901 | 201 |  | 2013-05-17 | U | 100 | ug/kg | U |  | 100 | Reporting limit
prometon | USGS PEST-S | SUSQ_41 | Spring 2013 | m = highly variable compound using this method |  | 901 | 202 |  | 2013-05-22 | U | 100 | ug/kg | U |  | 100 | Reporting limit
prometon | USGS PEST-S | ROCKEAST2 | Spring 2013 | m = highly variable compound using this method |  | 901 | 203 |  | 2013-05-22 | U | 100 | ug/kg | U |  | 100 | Reporting limit
prometon | USGS PEST-S | SUNEAST | Fall 2013 | m = highly variable compound using this method |  | 901 | 206 |  | 2013-08-05 | U | 100 | ug/kg | U |  | 100 | Reporting limit
prometon | USGS PEST-S | SUNWEST | Fall 2013 | m = highly variable compound using this method |  | 901 | 207 |  | 2013-08-05 | U | 100 | ug/kg | U |  | 100 | Reporting limit
prometon | USGS PEST-S | LTOWNNAR | Fall 2013 | m = highly variable compound using this method |  | 901 | 208 |  | 2013-08-07 | U | 100 | ug/kg | U |  | 100 | Reporting limit
prometon | USGS PEST-S | NEW_2 | Fall 2013 | m = highly variable compound using this method |  | 901 | 209 |  | 2013-08-07 | U | 100 | ug/kg | U |  | 100 | Reporting limit
prometon | USGS PEST-S | SUSQ_41 | Fall 2013 | m = highly variable compound using this method |  | 901 | 210 |  | 2013-08-05 | U | 100 | ug/kg | U |  | 100 | Reporting limit
prometon | USGS PEST-S | ROCKEAST2 | Fall 2013 | m = highly variable compound using this method |  | 901 | 211 |  | 2013-08-05 | U | 100 | ug/kg | U |  | 100 | Reporting limit
prometon | USGS PEST-S | ROCKWEST2 | Fall 2013 | m = highly variable compound using this method |  | 901 | 212 |  | 2013-08-05 | U | 100 | ug/kg | U |  | 100 | Reporting limit
prometon | USGS PEST-S | MARWEST2 | Fall 2013 | m = highly variable compound using this method |  | 901 | 213 |  | 2013-08-06 | U | 100 | ug/kg | U |  | 100 | Reporting limit
prometon | USGS PEST-S | MAREAST2 | Fall 2013 | m = highly variable compound using this method |  | 901 | 214 |  | 2013-08-06 | U | 100 | ug/kg | U |  | 100 | Reporting limit
prometon | USGS PEST-S | SUSQ_41 | Fall 2013 | m = highly variable compound using this method |  | 901 | 215 | Duplicate | 2013-08-05 | U | 100 | ug/kg | U |  | 100 | Reporting limit
prometon | USGS PEST-S | MOR18 | Fall 2013 | m = highly variable compound using this method |  | 901 | 218 |  | 2013-08-07 | U | 100 | ug/kg | U |  | 100 | Reporting limit
prometon | USGS PEST-S | FRANK | Fall 2013 | m = highly variable compound using this method |  | 901 | 221 |  | 2013-08-13 | U | 100 | ug/kg | U |  | 100 | Reporting limit
prometon | USGS PEST-S | SUTWESTN | Fall 2013 | m = highly variable compound using this method |  | 901 | 227 |  | 2013-08-14 | U | 100 | ug/kg | U |  | 100 | Reporting limit
prometon | USGS PEST-S | CONNZELION | Fall 2013 | m = highly variable compound using this method |  | 901 | 229 |  | 2013-08-13 | U | 100 | ug/kg | U |  | 100 | Reporting limit
prometon | USGS WASTE-S | CONOGOOD | Spring 2014 | m = highly variable compound using this method |  | 901 | 100 |  | 2014-05-07 | U | 138 | ug/kg | U |  | 50 | Reporting limit
prometon | USGS WASTE-S | CONOEAST | Spring 2014 | m = highly variable compound using this method |  | 901 | 101 |  | 2014-05-07 | U | 56.5 | ug/kg | U |  | 50 | Reporting limit
prometon | USGS WASTE-S | SWATHER | Spring 2014 | m = highly variable compound using this method |  | 901 | 102 |  | 2014-05-08 | U | 188 | ug/kg | U |  | 50 | Reporting limit
prometon | USGS WASTE-S | SWATHARP | Spring 2014 | m = highly variable compound using this method |  | 901 | 103 |  | 2014-05-08 | U | 62 | ug/kg | U |  | 50 | Reporting limit
prometon | USGS WASTE-S | LSWATMILL | Spring 2014 |  |  | 901 | 104 |  | 2014-05-08 | U | 53 | ug/kg | U |  | 50 | Reporting limit
prometon | USGS WASTE-S | FAIRVIEW | Spring 2014 | m = highly variable compound using this method |  | 901 | 105 |  | 2014-05-12 | U | 79 | ug/kg | U |  | 50 | Reporting limit
prometon | USGS WASTE-S | ROCKWEST2 | Spring 2014 | m = highly variable compound using this method |  | 901 | 106 |  | 2014-05-12 | U | 72.5 | ug/kg | U |  | 50 | Reporting limit
prometon | USGS WASTE-S | LTOWNNAR | Spring 2014 | m = highly variable compound using this method |  | 901 | 114 |  | 2014-05-13 | U | 68.5 | ug/kg | U |  | 50 | Reporting limit
prometon | USGS WASTE-S | NEW_2 | Spring 2014 | m = highly variable compound using this method |  | 901 | 118 |  | 2014-05-14 | U | 64 | ug/kg | U |  | 50 | Reporting limit
prometon | USGS WASTE-S | MAREAST2 | Spring 2014 | m = highly variable compound using this method |  | 901 | 119 |  | 2014-05-14 | U | 49 | ug/kg | U |  | 50 | Reporting limit
prometon | USGS WASTE-S | LSWATSALEM | Spring 2014 | m = highly variable compound using this method |  | 901 | 122 |  | 2014-05-20 | U | 43.5 | ug/kg | U |  | 50 | Reporting limit
prometon | USGS WASTE-S | CROSSKL2 | Spring 2014 | m = highly variable compound using this method |  | 901 | 123 |  | 2014-05-20 | U | 37.5 | ug/kg | U |  | 50 | Reporting limit
prometon | USGS WASTE-S | ELIZABETH | Spring 2014 | m = highly variable compound using this method |  | 901 | 124 |  | 2014-05-20 | U | 50 | ug/kg | U |  | 50 | Reporting limit
prometon | USGS WASTE-S | MOR18 | Spring 2014 | m = highly variable compound using this method |  | 901 | 127 |  | 2014-05-27 | U | 42.5 | ug/kg | U |  | 50 | Reporting limit
prometon | USGS WASTE-S | MOR18 | Spring 2014 | m = highly variable compound using this method |  | 901 | 128 | Duplicate | 2014-05-27 | U | 42.5 | ug/kg | U |  | 50 | Reporting limit
prometon | USGS WASTE-S | TUSCARORA CK | Spring 2014 | m = highly variable compound using this method |  | 901 | 129 |  | 2014-05-28 | U | 49 | ug/kg | U |  | 50 | Reporting limit
prometon | USGS WASTE-S | SUTWESTN | Spring 2014 | m = highly variable compound using this method |  | 901 | 130 |  | 2014-05-29 | U | 74.5 | ug/kg | U |  | 50 | Reporting limit
prometon | USGS WASTE-S | KISHREEDSVIL | Spring 2014 | m = highly variable compound using this method |  | 901 | 132 |  | 2014-06-04 | U | 47.5 | ug/kg | U |  | 50 | Reporting limit
prometon | USGS WASTE-S | KISHHIGHLAND | Spring 2014 | m = highly variable compound using this method |  | 901 | 133 |  | 2014-06-04 | U | 45.5 | ug/kg | U |  | 50 | Reporting limit
prometon | USGS WASTE-S | SWATHARP | Fall 2014 | m = highly variable compound using this method |  | 901 | 150 |  | 2014-08-05 | U | 59 | ug/kg | U |  | 50 | Reporting limit
prometon | USGS WASTE-S | LSWATMILL | Fall 2014 | m = highly variable compound using this method |  | 901 | 151 |  | 2014-08-05 | U | 50.5 | ug/kg | U |  | 50 | Reporting limit
prometon | USGS WASTE-S | CONOGOOD | Fall 2014 | m = highly variable compound using this method |  | 901 | 152 |  | 2014-08-05 | U | 63.5 | ug/kg | U |  | 50 | Reporting limit
prometon | USGS WASTE-S | TUSCARORA CK | Fall 2014 | m = highly variable compound using this method |  | 901 | 153 |  | 2014-08-07 | U | 49.5 | ug/kg | U |  | 50 | Reporting limit
prometon | USGS WASTE-S | KISHREEDSVIL | Fall 2014 | m = highly variable compound using this method |  | 901 | 154 |  | 2014-08-07 | U | 49.5 | ug/kg | U |  | 50 | Reporting limit
prometon | USGS WASTE-S | SWATHER | Fall 2014 | m = highly variable compound using this method |  | 901 | 155 |  | 2014-08-12 | U | 50 | ug/kg | U |  | 50 | Reporting limit
prometon | USGS WASTE-S | ELIZABETH | Fall 2014 | m = highly variable compound using this method |  | 901 | 157 |  | 2014-08-12 | U | 50 | ug/kg | U |  | 50 | Reporting limit
prometon | USGS WASTE-S | CONOEAST | Fall 2014 | m = highly variable compound using this method |  | 901 | 161 |  | 2014-08-12 | U | 50 | ug/kg | U |  | 50 | Reporting limit
prometon | USGS WASTE-S | MOR18 | Fall 2014 | m = highly variable compound using this method |  | 901 | 163 |  | 2014-08-13 | U | 51.5 | ug/kg | U |  | 50 | Reporting limit
prometon | USGS WASTE-S | LTOWNNAR | Fall 2014 | m = highly variable compound using this method |  | 901 | 168 |  | 2014-08-14 | U | 50 | ug/kg | U |  | 50 | Reporting limit
prometon | USGS WASTE-S | KISHHIGHLAND | Fall 2014 |  |  | 901 | 169 |  | 2014-08-14 | U | 52.5 | ug/kg | U |  | 50 | Reporting limit
prometon | USGS WASTE-S | MAREAST2 | Fall 2014 | m = highly variable compound using this method |  | 901 | 176 |  | 2014-09-02 | U | 50 | ug/kg | U |  | 50 | Reporting limit
prometon | USGS WASTE-S | SUTWESTN | Fall 2014 | m = highly variable compound using this method |  | 901 | 177 |  | 2014-09-08 | U | 50 | ug/kg | U |  | 50 | Reporting limit
prometon | USGS WASTE-S | MOR18 | Spring 2013 | m = highly variable compound using this method |  | 901 | 188 |  | 2013-05-13 | U | 48 | ug/kg | U |  | 50 | Reporting limit
prometon | USGS WASTE-S | SUNEAST | Spring 2013 | m = highly variable compound using this method |  | 901 | 189 |  | 2013-05-21 | U | 43 | ug/kg | U |  | 50 | Reporting limit
prometon | USGS WASTE-S | SUNWEST | Spring 2013 | m = highly variable compound using this method |  | 901 | 190 |  | 2013-05-21 | U | 44 | ug/kg | U |  | 50 | Reporting limit
prometon | USGS WASTE-S | LTOWNNAR | Spring 2013 | m = highly variable compound using this method |  | 901 | 191 |  | 2013-05-21 | U | 68 | ug/kg | U |  | 50 | Reporting limit
prometon | USGS WASTE-S | NEW_2 | Spring 2013 | m = highly variable compound using this method |  | 901 | 192 |  | 2013-05-21 | U | 46.5 | ug/kg | U |  | 50 | Reporting limit
prometon | USGS WASTE-S | NEW_2 | Spring 2013 | m = highly variable compound using this method |  | 901 | 193 | Duplicate | 2013-05-21 | U | 61 | ug/kg | U |  | 50 | Reporting limit
prometon | USGS WASTE-S | ROCKWEST2 | Spring 2013 | m = highly variable compound using this method |  | 901 | 194 |  | 2013-05-21 | U | 62 | ug/kg | U |  | 50 | Reporting limit
prometon | USGS WASTE-S | MAREAST2 | Spring 2013 | m = highly variable compound using this method |  | 901 | 195 |  | 2013-05-22 | U | 47 | ug/kg | U |  | 50 | Reporting limit
prometon | USGS WASTE-S | MARWEST2 | Spring 2013 | m = highly variable compound using this method |  | 901 | 196 |  | 2013-05-22 | U | 45.5 | ug/kg | U |  | 50 | Reporting limit
prometon | USGS WASTE-S | FRANK | Spring 2013 | m = highly variable compound using this method |  | 901 | 199 |  | 2013-05-16 | U | 41 | ug/kg | U |  | 50 | Reporting limit
prometon | USGS WASTE-S | CONNZELION | Spring 2013 | m = highly variable compound using this method |  | 901 | 200 |  | 2013-05-16 | U | 52.5 | ug/kg | U |  | 50 | Reporting limit
prometon | USGS WASTE-S | SUTWESTN | Spring 2013 | m = highly variable compound using this method |  | 901 | 201 |  | 2013-05-17 | U | 72.5 | ug/kg | U |  | 50 | Reporting limit
prometon | USGS WASTE-S | SUSQ_41 | Spring 2013 | m = highly variable compound using this method |  | 901 | 202 |  | 2013-05-22 | U | 43 | ug/kg | U |  | 50 | Reporting limit
prometon | USGS WASTE-S | ROCKEAST2 | Spring 2013 | m = highly variable compound using this method |  | 901 | 203 |  | 2013-05-22 | U | 43.5 | ug/kg | U |  | 50 | Reporting limit
prometon | USGS WASTE-S | SUNEAST | Fall 2013 | m = highly variable compound using this method |  | 901 | 206 |  | 2013-08-05 | U | 69.5 | ug/kg | U |  | 50 | Reporting limit
prometon | USGS WASTE-S | SUNWEST | Fall 2013 | m = highly variable compound using this method |  | 901 | 207 |  | 2013-08-05 | U | 41.5 | ug/kg | U |  | 50 | Reporting limit
prometon | USGS WASTE-S | LTOWNNAR | Fall 2013 | m = highly variable compound using this method |  | 901 | 208 |  | 2013-08-07 | U | 41 | ug/kg | U |  | 50 | Reporting limit
prometon | USGS WASTE-S | NEW_2 | Fall 2013 | m = highly variable compound using this method |  | 901 | 209 |  | 2013-08-07 | U | 58.5 | ug/kg | U |  | 50 | Reporting limit
prometon | USGS WASTE-S | SUSQ_41 | Fall 2013 | m = highly variable compound using this method |  | 901 | 210 |  | 2013-08-05 | U | 50.5 | ug/kg | U |  | 50 | Reporting limit
prometon | USGS WASTE-S | ROCKEAST2 | Fall 2013 | m = highly variable compound using this method |  | 901 | 211 |  | 2013-08-05 | U | 52 | ug/kg | U |  | 50 | Reporting limit
prometon | USGS WASTE-S | ROCKWEST2 | Fall 2013 | m = highly variable compound using this method |  | 901 | 212 |  | 2013-08-05 | U | 70 | ug/kg | U |  | 50 | Reporting limit
prometon | USGS WASTE-S | MARWEST2 | Fall 2013 | m = highly variable compound using this method |  | 901 | 213 |  | 2013-08-06 | U | 56.5 | ug/kg | U |  | 50 | Reporting limit
prometon | USGS WASTE-S | MAREAST2 | Fall 2013 | m = highly variable compound using this method |  | 901 | 214 |  | 2013-08-06 | U | 65 | ug/kg | U |  | 50 | Reporting limit
prometon | USGS WASTE-S | SUSQ_41 | Fall 2013 | m = highly variable compound using this method |  | 901 | 215 | Duplicate | 2013-08-05 | U | 50.5 | ug/kg | U |  | 50 | Reporting limit
prometon | USGS WASTE-S | MOR18 | Fall 2013 | m = highly variable compound using this method |  | 901 | 218 |  | 2013-08-07 | U | 48 | ug/kg | U |  | 50 | Reporting limit
prometon | USGS WASTE-S | FRANK | Fall 2013 | m = highly variable compound using this method |  | 901 | 221 |  | 2013-08-13 | U | 79.5 | ug/kg | U |  | 50 | Reporting limit
prometon | USGS WASTE-S | SUTWESTN | Fall 2013 | m = highly variable compound using this method |  | 901 | 227 |  | 2013-08-14 | U | 48 | ug/kg | U |  | 50 | Reporting limit
prometon | USGS WASTE-S | CONNZELION | Fall 2013 | m = highly variable compound using this method |  | 901 | 229 |  | 2013-08-13 | U | 61.5 | ug/kg | U |  | 50 | Reporting limit
prometon | USGS WASTE-S | SPRUCE | Spring 2016 |  |  | 901 | 233 |  | 2016-06-09 | U | 100 | ug/kg | U |  | 50 | Reporting limit
prometon | USGS WASTE-S | FRANKSTOWN | Spring 2016 |  |  | 901 | 235 |  | 2016-06-09 | U | 100 | ug/kg | U |  | 50 | Reporting limit
prometon | USGS WASTE-S | FRANKSTOWNST | Spring 2016 |  |  | 901 | 236 |  | 2016-06-09 | U | 100 | ug/kg | U |  | 50 | Reporting limit
prometon | USGS WASTE-S | FRANKSTOWNST | Spring 2016 |  |  | 901 | 237 | Duplicate | 2016-06-09 | U | 100 | ug/kg | U |  | 50 | Reporting limit
prometon | USGS WASTE-S | ROCK14.5 | Spring 2016 |  |  | 901 | 238 |  | 2016-06-08 | U | 100 | ug/kg | U |  | 50 | Reporting limit
prometon | USGS WASTE-S | ROCK6.5 | Spring 2016 |  |  | 901 | 239 |  | 2016-06-08 | U | 100 | ug/kg | U |  | 50 | Reporting limit
prometon | USGS WASTE-S | ROCK2.5 | Spring 2016 |  |  | 901 | 240 |  | 2016-06-08 | U | 100 | ug/kg | U |  | 50 | Reporting limit
prometon | USGS WASTE-S | ROCK1 | Spring 2016 |  |  | 901 | 241 |  | 2016-06-08 | U | 100 | ug/kg | U |  | 50 | Reporting limit
prometon | USGS WASTE-S | NEWMARKET | Spring 2016 |  |  | 901 | 242 |  | 2016-06-08 | U | 100 | ug/kg | U |  | 50 | Reporting limit
prometon | USGS WASTE-S | QUITTA | Spring 2015 | m = highly variable compound using this method |  | 901 | 306 | Duplicate | 2015-06-10 | U | 100 | ug/kg | U |  | 50 | Reporting limit
prometon | USGS WASTE-S | FRANKSTOWN | Fall 2015 | m = highly variable compound using this method |  | 901 | 309 | Duplicate | 2015-10-13 | U | 100 | ug/kg | U |  | 50 | Reporting limit
prometon | USGS WASTE-S | LITTLEJ | Fall 2015 | m = highly variable compound using this method |  | 901 | 311 | Duplicate | 2015-10-13 | U | 100 | ug/kg | U |  | 50 | Reporting limit
prometon | USGS WASTE-S | LTOWN8 | Fall 2015 | m = highly variable compound using this method |  | 901 | 312 | Duplicate | 2015-10-14 | U | 100 | ug/kg | U |  | 50 | Reporting limit
prometon | USGS WASTE-S | W_BR_MAHAN | Spring 2017 | m = highly variable compound using this method |  | 901 | 684 |  | 2017-06-12 | U | 100 | ug/kg | U |  | 50 | Reporting limit
prometon | USGS WASTE-S | HALTER | Fall 2017 | m = highly variable compound using this method |  | 901 | 864 |  | 2017-10-02 | U | 100 | ug/kg | U |  | 50 | Reporting limit
prometon | USGS WASTE-S | CLOVERBRIDGE | Fall 2017 | m = highly variable compound using this method |  | 901 | 869 |  | 2017-10-02 | U | 100 | ug/kg | U |  | 50 | Reporting limit
prometon | USGS WASTE-S | CLOVERBRIDGE | Fall 2017 | m = highly variable compound using this method |  | 901 | 874 | Duplicate | 2017-10-02 | U | 500 | ug/kg | U |  | 50 | Reporting limit
prometon | USGS WASTE-S | SPRUCE | Fall 2017 | m = highly variable compound using this method |  | 901 | 879 |  | 2017-10-02 | U | 500 | ug/kg | U |  | 50 | Reporting limit
prometon | USGS WASTE-S | BEJULIAN | Spring 2015 | m = highly variable compound using this method |  | 920 | 225 |  | 2015-06-08 | U | 100 | ug/kg | U |  | 50 | Reporting limit
prometon | USGS WASTE-S | KETTLECROSS | Spring 2015 | m = highly variable compound using this method |  | 920 | 226 |  | 2015-06-08 | U | 100 | ug/kg | U |  | 50 | Reporting limit
prometon | USGS WASTE-S | KETTLECROSS | Fall 2015 | m = highly variable compound using this method |  | 920 | 355 |  | 2015-10-14 | U | 100 | ug/kg | U |  | 50 | Reporting limit
prometon | USGS WASTE-S | BEJULIAN | Fall 2015 | m = highly variable compound using this method |  | 920 | 356 |  | 2015-10-14 | U | 100 | ug/kg | U |  | 50 | Reporting limit
prometon | USGS WASTE-S | NEWTHAM | Fall 2015 | m = highly variable compound using this method |  | 948 | 200 |  | 2015-10-14 | U | 100 | ug/kg | U |  | 50 | Reporting limit
prometon | USGS WASTE-S | LTOWN8 | Fall 2015 | m = highly variable compound using this method |  | 948 | 203 |  | 2015-10-14 | U | 100 | ug/kg | U |  | 50 | Reporting limit
prometon | USGS WASTE-S | NEW11.5 | Fall 2015 | m = highly variable compound using this method |  | 948 | 204 |  | 2015-10-14 | U | 100 | ug/kg | U |  | 50 | Reporting limit
prometon | USGS WASTE-S | ROCK14.5 | Fall 2015 | m = highly variable compound using this method |  | 948 | 209 |  | 2015-10-15 | U | 100 | ug/kg | U |  | 50 | Reporting limit
prometon | USGS WASTE-S | ROCK6.5 | Fall 2015 | m = highly variable compound using this method |  | 948 | 210 |  | 2015-10-15 | U | 100 | ug/kg | U |  | 50 | Reporting limit
prometon | USGS WASTE-S | ROCK2.5 | Fall 2015 | m = highly variable compound using this method |  | 948 | 216 |  | 2015-10-15 | U | 100 | ug/kg | U |  | 50 | Reporting limit
prometon | USGS WASTE-S | ROCK2.5 | Spring 2015 | m = highly variable compound using this method |  | 948 | 258 |  | 2015-06-09 | U | 100 | ug/kg | U |  | 50 | Reporting limit
prometon | USGS WASTE-S | ROCK14.5 | Spring 2015 | m = highly variable compound using this method |  | 948 | 259 |  | 2015-06-09 | U | 100 | ug/kg | U |  | 50 | Reporting limit
prometon | USGS WASTE-S | ROCK6.5 | Spring 2015 | m = highly variable compound using this method |  | 948 | 260 |  | 2015-06-09 | U | 100 | ug/kg | U |  | 50 | Reporting limit
prometon | USGS WASTE-S | LTOWN8 | Spring 2015 | m = highly variable compound using this method |  | 948 | 261 |  | 2015-06-11 | U | 100 | ug/kg | U |  | 50 | Reporting limit
prometon | USGS WASTE-S | NEW11.5 | Spring 2015 | m = highly variable compound using this method |  | 948 | 262 |  | 2015-06-11 | U | 100 | ug/kg | U |  | 50 | Reporting limit
prometon | USGS WASTE-S | BUFFALOWB | Spring 2015 | m = highly variable compound using this method |  | 948 | 263 |  | 2015-06-16 | U | 100 | ug/kg | U |  | 50 | Reporting limit
prometon | USGS WASTE-S | CONESTOGAUPS | Spring 2016 |  |  | 948 | 315 |  | 2016-06-08 | U | 100 | ug/kg | U |  | 50 | Reporting limit
prometon | USGS WASTE-S | CONESTOGADWS | Spring 2016 |  |  | 948 | 316 |  | 2016-06-08 | U | 100 | ug/kg | U |  | 50 | Reporting limit
prometon | USGS WASTE-S | MUDDY01 | Spring 2016 |  |  | 948 | 317 |  | 2016-06-08 | U | 100 | ug/kg | U |  | 50 | Reporting limit
prometon | USGS WASTE-S | WBROCT01 | Spring 2016 |  |  | 948 | 318 |  | 2016-06-09 | U | 100 | ug/kg | U |  | 50 | Reporting limit
prometon | USGS WASTE-S | LBEAV01 | Spring 2016 |  |  | 948 | 319 |  | 2016-06-09 | U | 100 | ug/kg | U |  | 50 | Reporting limit
prometon | USGS WASTE-S | GROFF01 | Spring 2016 |  |  | 948 | 320 |  | 2016-06-09 | U | 100 | ug/kg | U |  | 50 | Reporting limit
prometon | USGS WASTE-S | WBROCT01 | Fall 2016 | m = highly variable compound using this method |  | 948 | 338 |  | 2016-10-12 | U | 100 | ug/kg | U |  | 50 | Reporting limit
prometon | USGS WASTE-S | LBEAV01 | Fall 2016 | m = highly variable compound using this method |  | 948 | 339 |  | 2016-10-12 | U | 100 | ug/kg | U |  | 50 | Reporting limit
prometon | USGS WASTE-S | MUDDY01 | Fall 2016 | m = highly variable compound using this method |  | 948 | 340 |  | 2016-10-12 | U | 100 | ug/kg | U |  | 50 | Reporting limit
prometon | USGS WASTE-S | GROFF01 | Fall 2016 | m = highly variable compound using this method |  | 948 | 341 |  | 2016-10-13 | U | 100 | ug/kg | U |  | 50 | Reporting limit
prometon | USGS WASTE-S | CONESTOGADWS | Fall 2016 | m = highly variable compound using this method |  | 948 | 343 |  | 2016-10-13 | U | 100 | ug/kg | U |  | 50 | Reporting limit
prometon | USGS WASTE-S | CONESTOGAUPS | Fall 2016 | m = highly variable compound using this method |  | 948 | 344 |  | 2016-10-13 | U | 100 | ug/kg | U |  | 50 | Reporting limit
prometon | USGS WASTE-S | CONESTOGA23 | Winter 2017 | m = highly variable compound using this method |  | 948 | 442 |  | 2017-03-27 | U | 500 | ug/kg | U |  | 50 | Reporting limit
prometon | USGS WASTE-S | MILLCREEK | Winter 2017 | m = highly variable compound using this method |  | 948 | 443 |  | 2017-03-27 | U | 100 | ug/kg | U |  | 50 | Reporting limit
prometon | USGS WASTE-S | CONESTOGADWS | Winter 2017 | m = highly variable compound using this method |  | 948 | 444 |  | 2017-03-27 | U | 100 | ug/kg | U |  | 50 | Reporting limit
prometon | USGS WASTE-S | CONESTOGA23 | Spring 2017 | m = highly variable compound using this method |  | 948 | 606 |  | 2017-06-15 | U | 100 | ug/kg | U |  | 50 | Reporting limit
prometon | USGS WASTE-S | CONESTOGADWS | Spring 2017 | m = highly variable compound using this method |  | 948 | 609 |  | 2017-06-15 | U | 100 | ug/kg | U |  | 50 | Reporting limit
prometon | USGS WASTE-S | MILLCREEK | Spring 2017 | m = highly variable compound using this method |  | 948 | 612 |  | 2017-06-15 | U | 100 | ug/kg | U |  | 50 | Reporting limit
prometon | USGS WASTE-S | CONESTOGA23 | Fall 2017 | m = highly variable compound using this method |  | 948 | 627 |  | 2017-10-02 | U | 515 | ug/kg | U |  | 50 | Reporting limit
prometon | USGS WASTE-S | TULPEHOCKEN | Fall 2017 | m = highly variable compound using this method |  | 948 | 630 |  | 2017-10-02 | U | 100 | ug/kg | U |  | 50 | Reporting limit
prometon | USGS WASTE-S | MAIDEN | Fall 2017 | m = highly variable compound using this method |  | 948 | 633 |  | 2017-10-02 | U | 100 | ug/kg | U |  | 50 | Reporting limit
prometon | USGS WASTE-S | RCLAYPADELIN | Fall 2017 | m = highly variable compound using this method |  | 948 | 636 |  | 2017-10-03 | U | 100 | ug/kg | U |  | 50 | Reporting limit
prometon | USGS WASTE-S | GOOSEMID | Fall 2017 | m = highly variable compound using this method |  | 948 | 663 |  | 2017-10-03 | U | 500 | ug/kg | U |  | 50 | Reporting limit
prometon | USGS WASTE-S | GOOSEUP | Fall 2017 | m = highly variable compound using this method |  | 948 | 666 |  | 2017-10-03 | U | 100 | ug/kg | U |  | 50 | Reporting limit
prometon | USGS WASTE-S | CONESTOGADWS | Fall 2017 | m = highly variable compound using this method |  | 948 | 669 |  | 2017-10-05 | U | 500 | ug/kg | U |  | 50 | Reporting limit
prometon | USGS WASTE-S | MILLCREEK | Fall 2017 | m = highly variable compound using this method |  | 948 | 672 |  | 2017-10-05 | U | 100 | ug/kg | U |  | 50 | Reporting limit
prometon | USGS WASTE-S | NEWMARKET | Fall 2016 | m = highly variable compound using this method |  | 972 | 100 |  | 2016-10-11 | U | 100 | ug/kg | U |  | 50 | Reporting limit
prometon | USGS WASTE-S | ROCK1 | Fall 2016 | m = highly variable compound using this method |  | 972 | 101 |  | 2016-10-11 | U | 100 | ug/kg | U |  | 50 | Reporting limit
prometon | USGS WASTE-S | ROCK14.5 | Fall 2016 | m = highly variable compound using this method |  | 972 | 102 |  | 2016-10-11 | U | 100 | ug/kg | U |  | 50 | Reporting limit
prometon | USGS WASTE-S | ROCK6.5 | Fall 2016 | m = highly variable compound using this method |  | 972 | 103 |  | 2016-10-11 | U | 100 | ug/kg | U |  | 50 | Reporting limit
prometon | USGS WASTE-S | ROCK2.5 | Fall 2016 | m = highly variable compound using this method |  | 972 | 104 |  | 2016-10-11 | U | 100 | ug/kg | U |  | 50 | Reporting limit
prometon | USGS WASTE-S | MAHANTANGO2 | Fall 2016 | m = highly variable compound using this method |  | 972 | 105 |  | 2016-10-12 | U | 100 | ug/kg | U |  | 50 | Reporting limit
prometon | USGS WASTE-S | NEW_2 | Fall 2016 | m = highly variable compound using this method |  | 972 | 106 |  | 2016-10-12 | U | 100 | ug/kg | U |  | 50 | Reporting limit
prometon | USGS WASTE-S | NEW11.5 | Fall 2016 | m = highly variable compound using this method |  | 972 | 107 |  | 2016-10-12 | U | 100 | ug/kg | U |  | 50 | Reporting limit
prometon | USGS WASTE-S | KISHGAGE | Fall 2015 | m = highly variable compound using this method |  | 972 | 400 |  | 2015-10-07 | U | 100 | ug/kg | U |  | 50 | Reporting limit
prometon | USGS WASTE-S | BUFFALOWB | Fall 2015 | m = highly variable compound using this method |  | 972 | 401 |  | 2015-10-07 | U | 100 | ug/kg | U |  | 50 | Reporting limit
prometon | USGS WASTE-S | CONO | Fall 2015 | m = highly variable compound using this method |  | 972 | 402 |  | 2015-10-07 | U | 100 | ug/kg | U |  | 50 | Reporting limit
prometon | USGS WASTE-S | QUITTA | Fall 2015 | m = highly variable compound using this method |  | 972 | 403 |  | 2015-10-08 | U | 100 | ug/kg | U |  | 50 | Reporting limit
prometon | USGS WASTE-S | WQN0212 | Fall 2015 | m = highly variable compound using this method |  | 972 | 404 |  | 2015-10-08 | U | 100 | ug/kg | U |  | 50 | Reporting limit
prometon | USGS WASTE-S | NEWTHAM | Spring 2015 | m = highly variable compound using this method |  | 972 | 500 |  | 2015-06-08 | U | 100 | ug/kg | U |  | 50 | Reporting limit
prometon | USGS WASTE-S | KISHGAGE | Spring 2015 | m = highly variable compound using this method |  | 972 | 503 |  | 2015-06-08 | U | 100 | ug/kg | U |  | 50 | Reporting limit
prometon | USGS WASTE-S | CLOVERBRIDGE | Winter 2017 | m = highly variable compound using this method |  | 972 | 504 |  | 2017-03-23 | U | 100 | ug/kg | U |  | 50 | Reporting limit
prometon | USGS WASTE-S | QUITTA | Spring 2015 | m = highly variable compound using this method |  | 972 | 506 |  | 2015-06-10 | U | 100 | ug/kg | U |  | 50 | Reporting limit
prometon | USGS WASTE-S | SPRUCE | Winter 2017 | m = highly variable compound using this method |  | 972 | 508 |  | 2017-03-03 | U | 100 | ug/kg | U |  | 50 | Reporting limit
prometon | USGS WASTE-S | WQN0212 | Spring 2015 | m = highly variable compound using this method |  | 972 | 509 |  | 2015-06-11 | U | 100 | ug/kg | U |  | 50 | Reporting limit
prometon | USGS WASTE-S | CONO | Spring 2015 | m = highly variable compound using this method |  | 972 | 512 |  | 2015-06-15 | U | 100 | ug/kg | U |  | 50 | Reporting limit
prometon | USGS WASTE-S | W_BR_MAHAN | Winter 2017 | m = highly variable compound using this method |  | 972 | 513 |  | 2017-03-27 | U | 100 | ug/kg | U |  | 50 | Reporting limit
prometon | USGS WASTE-S | MAHANTANGO2 | Spring 2016 |  |  | 972 | 603 |  | 2016-06-09 | U | 100 | ug/kg | U |  | 50 | Reporting limit
prometon | USGS WASTE-S | LEWISTOWN | Spring 2016 |  |  | 972 | 604 |  | 2016-06-09 | U | 100 | ug/kg | U |  | 50 | Reporting limit
prometon | USGS WASTE-S | NEW_2 | Spring 2016 |  |  | 972 | 605 |  | 2016-06-10 | U | 100 | ug/kg | U |  | 50 | Reporting limit
prometon | USGS WASTE-S | NEW11.5 | Spring 2016 |  |  | 972 | 606 |  | 2016-06-10 | U | 100 | ug/kg | U |  | 50 | Reporting limit
prometon | USGS WASTE-S | W_BR_MAHAN | Fall 2017 | m = highly variable compound using this method |  | 972 | 826 |  | 2017-10-03 | U | 500 | ug/kg | U |  | 50 | Reporting limit
prometon | USGS WASTE-S | RAYSTOWN | Spring 2015 | m = highly variable compound using this method |  | 974 | 17 |  | 2015-06-08 | U | 100 | ug/kg | U |  | 50 | Reporting limit
prometon | USGS WASTE-S | LITTLEJ | Spring 2015 | m = highly variable compound using this method |  | 974 | 18 |  | 2015-06-08 | U | 100 | ug/kg | U |  | 50 | Reporting limit
prometon | USGS WASTE-S | SPRUCE | Spring 2015 | m = highly variable compound using this method |  | 974 | 19 |  | 2015-06-08 | U | 100 | ug/kg | U |  | 50 | Reporting limit
prometon | USGS WASTE-S | FRANKSTOWN | Spring 2015 | m = highly variable compound using this method |  | 974 | 20 |  | 2015-06-08 | U | 100 | ug/kg | U |  | 50 | Reporting limit
prometon | USGS WASTE-S | CLOVERBRIDGE | Spring 2015 | m = highly variable compound using this method |  | 974 | 21 |  | 2015-06-08 | U | 303 | ug/kg | U |  | 50 | Reporting limit
prometon | USGS WASTE-S | RAYSTOWN | Fall 2015 | m = highly variable compound using this method |  | 974 | 69 |  | 2015-10-13 | U | 100 | ug/kg | U |  | 50 | Reporting limit
prometon | USGS WASTE-S | CLOVERBRIDGE | Fall 2015 | m = highly variable compound using this method |  | 974 | 70 |  | 2015-10-13 | U | 100 | ug/kg | U |  | 50 | Reporting limit
prometon | USGS WASTE-S | FRANKSTOWN | Fall 2015 | m = highly variable compound using this method |  | 974 | 71 |  | 2015-10-13 | U | 100 | ug/kg | U |  | 50 | Reporting limit
prometon | USGS WASTE-S | SPRUCE | Fall 2015 | m = highly variable compound using this method |  | 974 | 72 |  | 2015-10-13 | U | 100 | ug/kg | U |  | 50 | Reporting limit
prometon | USGS WASTE-S | LITTLEJ | Fall 2015 | m = highly variable compound using this method |  | 974 | 73 |  | 2015-10-13 | U | 100 | ug/kg | U |  | 50 | Reporting limit
prometon | USGS WASTE-S | LEWISTOWN | Fall 2016 | m = highly variable compound using this method |  | 974 | 337 |  | 2016-10-11 | U | 100 | ug/kg | U |  | 50 | Reporting limit
prometon | USGS WASTE-S | SPRUCE | Fall 2016 | m = highly variable compound using this method |  | 974 | 340 |  | 2016-10-11 | U | 100 | ug/kg | U |  | 50 | Reporting limit
prometon | USGS WASTE-S | FRANKSTOWN | Fall 2016 | m = highly variable compound using this method |  | 974 | 341 |  | 2016-10-11 | U | 100 | ug/kg | U |  | 50 | Reporting limit
prometon | USGS WASTE-S | FRANKSTOWNST | Fall 2016 | m = highly variable compound using this method |  | 974 | 343 |  | 2016-10-11 | U | 100 | ug/kg | U |  | 50 | Reporting limit
prometon | USGS WASTE-S | GOOSEUP | Winter 2017 | m = highly variable compound using this method |  | 974 | 405 |  | 2017-03-27 | U | 100 | ug/kg | U |  | 50 | Reporting limit
prometon | USGS WASTE-S | GOOSEMID | Winter 2017 | m = highly variable compound using this method |  | 974 | 410 |  | 2017-03-27 | U | 100 | ug/kg | U |  | 50 | Reporting limit
prometon | USGS WASTE-S | RCLAYPADELIN | Winter 2017 | m = highly variable compound using this method |  | 974 | 415 |  | 2017-03-27 | U | 100 | ug/kg | U |  | 50 | Reporting limit
prometon | USGS WASTE-S | RCLAYPADELIN | Winter 2017 |  |  | 974 | 417 | Duplicate | 2017-03-27 | U | 100 | ug/kg | U |  | 50 | Reporting limit
prometon | USGS WASTE-S | FRANKSTOWN | Spring 2017 | m = highly variable compound using this method |  | 974 | 538 |  | 2017-06-13 | U | 100 | ug/kg | U |  | 50 | Reporting limit
prometon | USGS WASTE-S | CLOVERBRIDGE | Spring 2017 | m = highly variable compound using this method |  | 974 | 543 |  | 2017-06-12 | U | 510 | ug/kg | U |  | 50 | Reporting limit
prometon | USGS WASTE-S | FRANKSTOWNST | Spring 2017 |  |  | 974 | 548 |  | 2017-06-13 | U | 100 | ug/kg | U |  | 50 | Reporting limit
prometon | USGS WASTE-S | SPRUCE | Spring 2017 | m = highly variable compound using this method |  | 974 | 553 |  | 2017-06-12 | U | 500 | ug/kg | U |  | 50 | Reporting limit
prometon | USGS WASTE-S | GOOSEUP | Spring 2017 | m = highly variable compound using this method |  | 974 | 568 |  | 2017-06-15 | U | 100 | ug/kg | U |  | 50 | Reporting limit
prometon | USGS WASTE-S | GOOSEMID | Spring 2017 | m = highly variable compound using this method |  | 974 | 572 |  | 2017-06-15 | U | 100 | ug/kg | U |  | 50 | Reporting limit
prometon | USGS WASTE-S | RCLAYPADELIN | Spring 2017 | m = highly variable compound using this method |  | 974 | 576 |  | 2017-06-15 | U | 100 | ug/kg | U |  | 50 | Reporting limit
prometon | USGS WASTE-S | MAHONING3 | Fall 2017 | m = highly variable compound using this method |  | 974 | 751 |  | 2017-10-02 | U | 100 | ug/kg | U |  | 50 | Reporting limit
prometon | USGS WASTE-S | SHENANGO3 | Fall 2017 | m = highly variable compound using this method |  | 974 | 756 |  | 2017-10-02 | U | 100 | ug/kg | U |  | 50 | Reporting limit
prometon | USGS WASTE-S | BEAVBANK | Fall 2017 | m = highly variable compound using this method |  | 974 | 761 |  | 2017-10-02 | U | 100 | ug/kg | U |  | 50 | Reporting limit
prometon | USGS WASTE-S | MONOT1_82 | Fall 2017 | m = highly variable compound using this method |  | 974 | 772 |  | 2017-10-03 | U | 100 | ug/kg | U |  | 50 | Reporting limit
prometon | USGS WASTE-S | MONOT9_81 | Fall 2017 | m = highly variable compound using this method |  | 974 | 777 |  | 2017-10-03 | U | 505 | ug/kg | U |  | 50 | Reporting limit
prometon | USGS WASTE-S | DUNL_8 | Fall 2017 | m = highly variable compound using this method |  | 974 | 782 |  | 2017-10-04 | U | 100 | ug/kg | U |  | 50 | Reporting limit
prometon | USGS WASTE-S | MAHANTANGO3 | Spring 2016 |  |  | 4426 | 600 |  | 2016-06-09 | U | 100 | ug/kg | U |  | 50 | Reporting limit
prometon | USGS WASTE-S | PENNSMILL | Spring 2016 |  |  | 4426 | 601 |  | 2016-06-09 | U | 50 | ug/kg | U |  | 50 | Reporting limit
prometryn | USGS PEST-S | CONOGOOD | Spring 2014 |  |  | 901 | 100 |  | 2014-05-07 | U | 50 | ug/kg | U |  | 50 | Reporting limit
prometryn | USGS PEST-S | CONOEAST | Spring 2014 |  |  | 901 | 101 |  | 2014-05-07 | U | 50 | ug/kg | U |  | 50 | Reporting limit
prometryn | USGS PEST-S | SWATHER | Spring 2014 |  |  | 901 | 102 |  | 2014-05-08 | U | 50 | ug/kg | U |  | 50 | Reporting limit
prometryn | USGS PEST-S | SWATHARP | Spring 2014 |  |  | 901 | 103 |  | 2014-05-08 | U | 50 | ug/kg | U |  | 50 | Reporting limit
prometryn | USGS PEST-S | LSWATMILL | Spring 2014 |  |  | 901 | 104 |  | 2014-05-08 | U | 50 | ug/kg | U |  | 50 | Reporting limit
prometryn | USGS PEST-S | FAIRVIEW | Spring 2014 |  |  | 901 | 105 |  | 2014-05-12 | U | 50 | ug/kg | U |  | 50 | Reporting limit
prometryn | USGS PEST-S | ROCKWEST2 | Spring 2014 |  |  | 901 | 106 |  | 2014-05-12 | U | 50 | ug/kg | U |  | 50 | Reporting limit
prometryn | USGS PEST-S | LTOWNNAR | Spring 2014 |  |  | 901 | 114 |  | 2014-05-13 | U | 50 | ug/kg | U |  | 50 | Reporting limit
prometryn | USGS PEST-S | NEW_2 | Spring 2014 |  |  | 901 | 118 |  | 2014-05-14 | U | 50 | ug/kg | U |  | 50 | Reporting limit
prometryn | USGS PEST-S | MAREAST2 | Spring 2014 |  |  | 901 | 119 |  | 2014-05-14 | U | 50 | ug/kg | U |  | 50 | Reporting limit
prometryn | USGS PEST-S | LSWATSALEM | Spring 2014 |  |  | 901 | 122 |  | 2014-05-20 | U | 50 | ug/kg | U |  | 50 | Reporting limit
prometryn | USGS PEST-S | CROSSKL2 | Spring 2014 |  |  | 901 | 123 |  | 2014-05-20 | U | 50 | ug/kg | U |  | 50 | Reporting limit
prometryn | USGS PEST-S | ELIZABETH | Spring 2014 |  |  | 901 | 124 |  | 2014-05-20 | U | 50 | ug/kg | U |  | 50 | Reporting limit
prometryn | USGS PEST-S | MOR18 | Spring 2014 |  |  | 901 | 127 |  | 2014-05-27 | U | 50 | ug/kg | U |  | 50 | Reporting limit
prometryn | USGS PEST-S | MOR18 | Spring 2014 |  |  | 901 | 128 | Duplicate | 2014-05-27 | U | 50 | ug/kg | U |  | 50 | Reporting limit
prometryn | USGS PEST-S | TUSCARORA CK | Spring 2014 |  |  | 901 | 129 |  | 2014-05-28 | U | 50 | ug/kg | U |  | 50 | Reporting limit
prometryn | USGS PEST-S | SUTWESTN | Spring 2014 |  |  | 901 | 130 |  | 2014-05-29 | U | 50 | ug/kg | U |  | 50 | Reporting limit
prometryn | USGS PEST-S | KISHREEDSVIL | Spring 2014 |  |  | 901 | 132 |  | 2014-06-04 | U | 50 | ug/kg | U |  | 50 | Reporting limit
prometryn | USGS PEST-S | KISHHIGHLAND | Spring 2014 |  |  | 901 | 133 |  | 2014-06-04 | U | 50 | ug/kg | U |  | 50 | Reporting limit
prometryn | USGS PEST-S | SWATHARP | Fall 2014 |  |  | 901 | 150 |  | 2014-08-05 | U | 50 | ug/kg | U |  | 50 | Reporting limit
prometryn | USGS PEST-S | LSWATMILL | Fall 2014 |  |  | 901 | 151 |  | 2014-08-05 | U | 50 | ug/kg | U |  | 50 | Reporting limit
prometryn | USGS PEST-S | CONOGOOD | Fall 2014 |  |  | 901 | 152 |  | 2014-08-05 | U | 50 | ug/kg | U |  | 50 | Reporting limit
prometryn | USGS PEST-S | TUSCARORA CK | Fall 2014 |  |  | 901 | 153 |  | 2014-08-07 | U | 50 | ug/kg | U |  | 50 | Reporting limit
prometryn | USGS PEST-S | KISHREEDSVIL | Fall 2014 |  |  | 901 | 154 |  | 2014-08-07 | U | 50 | ug/kg | U |  | 50 | Reporting limit
prometryn | USGS PEST-S | SWATHER | Fall 2014 |  |  | 901 | 155 |  | 2014-08-12 | U | 50 | ug/kg | U |  | 50 | Reporting limit
prometryn | USGS PEST-S | ELIZABETH | Fall 2014 |  |  | 901 | 157 |  | 2014-08-12 | U | 50 | ug/kg | U |  | 50 | Reporting limit
prometryn | USGS PEST-S | CROSSKL2 | Fall 2014 |  |  | 901 | 159 |  | 2014-08-12 | U | 50 | ug/kg | U |  | 50 | Reporting limit
prometryn | USGS PEST-S | CONOEAST | Fall 2014 |  |  | 901 | 161 |  | 2014-08-12 | U | 50 | ug/kg | U |  | 50 | Reporting limit
prometryn | USGS PEST-S | MOR18 | Fall 2014 |  |  | 901 | 163 |  | 2014-08-13 | U | 50 | ug/kg | U |  | 50 | Reporting limit
prometryn | USGS PEST-S | LTOWNNAR | Fall 2014 |  |  | 901 | 168 |  | 2014-08-14 | U | 50 | ug/kg | U |  | 50 | Reporting limit
prometryn | USGS PEST-S | KISHHIGHLAND | Fall 2014 |  |  | 901 | 169 |  | 2014-08-14 | U | 50 | ug/kg | U |  | 50 | Reporting limit
prometryn | USGS PEST-S | LSWATSALEM | Fall 2014 |  |  | 901 | 170 |  | 2014-08-25 | U | 50 | ug/kg | U |  | 50 | Reporting limit
prometryn | USGS PEST-S | LSWATSALEM | Fall 2014 |  |  | 901 | 171 | Duplicate | 2014-08-25 | U | 50 | ug/kg | U |  | 50 | Reporting limit
prometryn | USGS PEST-S | NEW_2 | Fall 2014 |  |  | 901 | 173 |  | 2014-08-28 | U | 50 | ug/kg | U |  | 50 | Reporting limit
prometryn | USGS PEST-S | ROCKWEST2 | Fall 2014 |  |  | 901 | 174 |  | 2014-08-28 | U | 50 | ug/kg | U |  | 50 | Reporting limit
prometryn | USGS PEST-S | FAIRVIEW | Fall 2014 |  |  | 901 | 175 |  | 2014-09-02 | U | 50 | ug/kg | U |  | 50 | Reporting limit
prometryn | USGS PEST-S | MAREAST2 | Fall 2014 |  |  | 901 | 176 |  | 2014-09-02 | U | 50 | ug/kg | U |  | 50 | Reporting limit
prometryn | USGS PEST-S | SUTWESTN | Fall 2014 |  |  | 901 | 177 |  | 2014-09-08 | U | 50 | ug/kg | U |  | 50 | Reporting limit
prometryn | USGS PEST-S | MOR18 | Spring 2013 |  |  | 901 | 188 |  | 2013-05-13 | U | 50 | ug/kg | U |  | 50 | Reporting limit
prometryn | USGS PEST-S | SUNEAST | Spring 2013 |  |  | 901 | 189 |  | 2013-05-21 | U | 50 | ug/kg | U |  | 50 | Reporting limit
prometryn | USGS PEST-S | SUNWEST | Spring 2013 |  |  | 901 | 190 |  | 2013-05-21 | U | 50 | ug/kg | U |  | 50 | Reporting limit
prometryn | USGS PEST-S | LTOWNNAR | Spring 2013 |  |  | 901 | 191 |  | 2013-05-21 | U | 50 | ug/kg | U |  | 50 | Reporting limit
prometryn | USGS PEST-S | NEW_2 | Spring 2013 |  |  | 901 | 192 |  | 2013-05-21 | U | 50 | ug/kg | U |  | 50 | Reporting limit
prometryn | USGS PEST-S | NEW_2 | Spring 2013 |  |  | 901 | 193 | Duplicate | 2013-05-21 | U | 50 | ug/kg | U |  | 50 | Reporting limit
prometryn | USGS PEST-S | ROCKWEST2 | Spring 2013 |  |  | 901 | 194 |  | 2013-05-21 | U | 50 | ug/kg | U |  | 50 | Reporting limit
prometryn | USGS PEST-S | MAREAST2 | Spring 2013 |  |  | 901 | 195 |  | 2013-05-22 | U | 50 | ug/kg | U |  | 50 | Reporting limit
prometryn | USGS PEST-S | MARWEST2 | Spring 2013 |  |  | 901 | 196 |  | 2013-05-22 | U | 50 | ug/kg | U |  | 50 | Reporting limit
prometryn | USGS PEST-S | FRANK | Spring 2013 |  |  | 901 | 199 |  | 2013-05-16 | U | 50 | ug/kg | U |  | 50 | Reporting limit
prometryn | USGS PEST-S | CONNZELION | Spring 2013 |  |  | 901 | 200 |  | 2013-05-16 | U | 50 | ug/kg | U |  | 50 | Reporting limit
prometryn | USGS PEST-S | SUTWESTN | Spring 2013 |  |  | 901 | 201 |  | 2013-05-17 | U | 50 | ug/kg | U |  | 50 | Reporting limit
prometryn | USGS PEST-S | SUSQ_41 | Spring 2013 |  |  | 901 | 202 |  | 2013-05-22 | U | 50 | ug/kg | U |  | 50 | Reporting limit
prometryn | USGS PEST-S | ROCKEAST2 | Spring 2013 |  |  | 901 | 203 |  | 2013-05-22 | U | 50 | ug/kg | U |  | 50 | Reporting limit
prometryn | USGS PEST-S | SUNEAST | Fall 2013 |  |  | 901 | 206 |  | 2013-08-05 | U | 50 | ug/kg | U |  | 50 | Reporting limit
prometryn | USGS PEST-S | SUNWEST | Fall 2013 |  |  | 901 | 207 |  | 2013-08-05 | U | 50 | ug/kg | U |  | 50 | Reporting limit
prometryn | USGS PEST-S | LTOWNNAR | Fall 2013 |  |  | 901 | 208 |  | 2013-08-07 | U | 50 | ug/kg | U |  | 50 | Reporting limit
prometryn | USGS PEST-S | NEW_2 | Fall 2013 |  |  | 901 | 209 |  | 2013-08-07 | U | 50 | ug/kg | U |  | 50 | Reporting limit
prometryn | USGS PEST-S | SUSQ_41 | Fall 2013 |  |  | 901 | 210 |  | 2013-08-05 | U | 50 | ug/kg | U |  | 50 | Reporting limit
prometryn | USGS PEST-S | ROCKEAST2 | Fall 2013 |  |  | 901 | 211 |  | 2013-08-05 | U | 50 | ug/kg | U |  | 50 | Reporting limit
prometryn | USGS PEST-S | ROCKWEST2 | Fall 2013 |  |  | 901 | 212 |  | 2013-08-05 | U | 50 | ug/kg | U |  | 50 | Reporting limit
prometryn | USGS PEST-S | MARWEST2 | Fall 2013 |  |  | 901 | 213 |  | 2013-08-06 | U | 50 | ug/kg | U |  | 50 | Reporting limit
prometryn | USGS PEST-S | MAREAST2 | Fall 2013 |  |  | 901 | 214 |  | 2013-08-06 | U | 50 | ug/kg | U |  | 50 | Reporting limit
prometryn | USGS PEST-S | SUSQ_41 | Fall 2013 |  |  | 901 | 215 | Duplicate | 2013-08-05 | U | 50 | ug/kg | U |  | 50 | Reporting limit
prometryn | USGS PEST-S | MOR18 | Fall 2013 |  |  | 901 | 218 |  | 2013-08-07 | U | 50 | ug/kg | U |  | 50 | Reporting limit
prometryn | USGS PEST-S | FRANK | Fall 2013 |  |  | 901 | 221 |  | 2013-08-13 | U | 50 | ug/kg | U |  | 50 | Reporting limit
prometryn | USGS PEST-S | SUTWESTN | Fall 2013 |  |  | 901 | 227 |  | 2013-08-14 | U | 50 | ug/kg | U |  | 50 | Reporting limit
prometryn | USGS PEST-S | CONNZELION | Fall 2013 |  |  | 901 | 229 |  | 2013-08-13 | U | 50 | ug/kg | U |  | 50 | Reporting limit
propachlor | PSTSW | CONOGOOD | Spring 2013 |  |  | 901 | 100 |  | 2013-05-07 | U | 10.02 | ug/kg | U |  | 10 | Reporting Limit
propachlor | PSTSW | CONOEAST | Spring 2013 |  | Duplicate values are not within acceptable range. | 901 | 101 |  | 2013-05-07 | P | 38.888 | ug/kg | P | 38.888 | 10 | Reporting Limit
propachlor | PSTSW | SWATHER | Spring 2014 |  |  | 901 | 102 |  | 2014-05-08 | U | 10.04 | ug/kg | U |  | 10 | Reporting Limit
propachlor | PSTSW | SWATHARP | Spring 2014 |  |  | 901 | 103 |  | 2014-05-08 | P | 59.959 | ug/kg | P | 59.959 | 10 | Reporting Limit
propachlor | PSTSW | LSWATMILL | Spring 2014 |  |  | 901 | 104 |  | 2014-05-08 | U | 10.02 | ug/kg | U |  | 10 | Reporting Limit
propachlor | PSTSW | FAIRVIEW | Spring 2014 |  |  | 901 | 105 |  | 2014-05-12 | U | 10.06 | ug/kg | U |  | 10 | Reporting Limit
propachlor | PSTSW | ROCKWEST2 | Spring 2014 |  | Surrogate recoveries high. Results may be biased high. | 901 | 106 |  | 2014-05-12 | U | 10.02 | ug/kg | U |  | 10 | Reporting Limit
propachlor | PSTSW | LTOWNNAR | Spring 2014 |  |  | 901 | 114 |  | 2014-05-13 | U | 10.101 | ug/kg | U |  | 10 | Reporting Limit
propachlor | PSTSW | NEW_2 | Spring 2014 |  |  | 901 | 118 |  | 2014-05-14 | U | 10.02 | ug/kg | U |  | 10 | Reporting Limit
propachlor | PSTSW | MAREAST2 | Spring 2014 |  |  | 901 | 119 |  | 2014-05-14 | U | 9.98 | ug/kg | U |  | 10 | Reporting Limit
propachlor | PSTSW | LSWATSALEM | Spring 2014 |  |  | 901 | 122 |  | 2014-05-20 | U | 10 | ug/kg | U |  | 10 | Reporting Limit
propachlor | PSTSW | CROSSKL2 | Spring 2014 |  |  | 901 | 123 |  | 2014-05-20 | U | 10 | ug/kg | U |  | 10 | Reporting Limit
propachlor | PSTSW | ELIZABETH | Spring 2014 |  |  | 901 | 124 |  | 2014-05-20 | U | 10 | ug/kg | U |  | 10 | Reporting Limit
propachlor | PSTSW | MOR18 | Spring 2014 |  | Duplicate values are not within acceptable range. Result is suspect and may be a false positive due to matrix interference. | 901 | 127 |  | 2014-05-27 | E P | 83.105 | ug/kg | E P | 83.105 | 10 | Reporting Limit
propachlor | PSTSW | MOR18 | Spring 2014 |  | Result is suspect and may be a false positive due to matrix interference. | 901 | 128 | Duplicate | 2014-05-27 | E P | 80.273 | ug/kg | E P | 80.273 | 10 | Reporting Limit
propachlor | PSTSW | TUSCARORA CK | Spring 2014 |  |  | 901 | 129 |  | 2014-05-28 | U | 10 | ug/kg | U |  | 10 | Reporting Limit
propachlor | PSTSW | SUTWESTN | Spring 2014 |  | Surrogate recovery low. Results and/or reporting limits may be biased low. | 901 | 130 |  | 2014-05-29 | U | 10 | ug/kg | U |  | 10 | Reporting Limit
propachlor | PSTSW | KISHREEDSVIL | Spring 2014 |  |  | 901 | 132 |  | 2014-06-04 | U | 10 | ug/kg | U |  | 10 | Reporting Limit
propachlor | PSTSW | KISHHIGHLAND | Spring 2014 |  |  | 901 | 133 |  | 2014-06-04 | U | 10 | ug/kg | U |  | 10 | Reporting Limit
propachlor | PSTSW | CHEST | Spring 2014 |  |  | 901 | 135 |  | 2014-06-18 | U | 9.94 | ug/kg | U |  | 10 | Reporting Limit
propachlor | PSTSW | GOOSEMID | Spring 2014 |  |  | 901 | 137 |  | 2014-06-18 | U | 9.9 | ug/kg | U |  | 10 | Reporting Limit
propachlor | PSTSW | GOOSEUP | Spring 2014 |  |  | 901 | 139 |  | 2014-06-18 | U | 10 | ug/kg | U |  | 10 | Reporting Limit
propachlor | PSTSW | SWATHARP | Fall 2014 |  |  | 901 | 150 |  | 2014-08-05 | U | 10 | ug/kg | U |  | 10 | Reporting Limit
propachlor | PSTSW | LSWATMILL | Fall 2014 |  |  | 901 | 151 |  | 2014-08-05 | U | 10 | ug/kg | U |  | 10 | Reporting Limit
propachlor | PSTSW | CONOGOOD | Fall 2014 |  |  | 901 | 152 |  | 2014-08-05 | U | 10 | ug/kg | U |  | 10 | Reporting Limit
propachlor | PSTSW | TUSCARORA CK | Fall 2014 |  |  | 901 | 153 |  | 2014-08-07 | U | 10 | ug/kg | U |  | 10 | Reporting Limit
propachlor | PSTSW | KISHREEDSVIL | Fall 2014 |  |  | 901 | 154 |  | 2014-08-07 | U | 10 | ug/kg | U |  | 10 | Reporting Limit
propachlor | PSTSW | SWATHER | Fall 2014 |  |  | 901 | 155 |  | 2014-08-12 | U | 9.9 | ug/kg | U |  | 10 | Reporting Limit
propachlor | PSTSW | ELIZABETH | Fall 2014 |  |  | 901 | 157 |  | 2014-08-12 | U | 9.92 | ug/kg | U |  | 10 | Reporting Limit
propachlor | PSTSW | CROSSKL2 | Fall 2014 |  |  | 901 | 159 |  | 2014-08-12 | U | 9.94 | ug/kg | U |  | 10 | Reporting Limit
propachlor | PSTSW | CONOEAST | Fall 2014 |  |  | 901 | 161 |  | 2014-08-12 | U | 9.94 | ug/kg | U |  | 10 | Reporting Limit
propachlor | PSTSW | MOR18 | Fall 2014 |  |  | 901 | 163 |  | 2014-08-13 | U | 10.02 | ug/kg | U |  | 10 | Reporting Limit
propachlor | PSTSW | LTOWNNAR | Fall 2014 |  |  | 901 | 168 |  | 2014-08-14 | U | 10.04 | ug/kg | U |  | 10 | Reporting Limit
propachlor | PSTSW | KISHHIGHLAND | Fall 2014 |  |  | 901 | 169 |  | 2014-08-14 | U | 9.96 | ug/kg | U |  | 10 | Reporting Limit
propachlor | PSTSW | LSWATSALEM | Fall 2014 |  |  | 901 | 170 |  | 2014-08-25 | U | 10.02 | ug/kg | U |  | 10 | Reporting Limit
propachlor | PSTSW | LSWATSALEM | Fall 2014 |  |  | 901 | 171 | Duplicate | 2014-08-25 | U | 10.101 | ug/kg | U |  | 10 | Reporting Limit
propachlor | PSTSW | NEW_2 | Fall 2014 |  |  | 901 | 173 |  | 2014-08-28 | P | 51.462 | ug/kg | P | 51.462 | 10 | Reporting Limit
propachlor | PSTSW | ROCKWEST2 | Fall 2014 |  |  | 901 | 174 |  | 2014-08-28 | P | 27.629 | ug/kg | P | 27.629 | 10 | Reporting Limit
propachlor | PSTSW | FAIRVIEW | Fall 2014 |  |  | 901 | 175 |  | 2014-09-02 | P | 137.805 | ug/kg | P | 137.805 | 10 | Reporting Limit
propachlor | PSTSW | MAREAST2 | Fall 2014 |  |  | 901 | 176 |  | 2014-09-02 | U | 10.04 | ug/kg | U |  | 10 | Reporting Limit
propachlor | PSTSW | SUTWESTN | Fall 2014 |  |  | 901 | 177 |  | 2014-09-08 | U | 10 | ug/kg | U |  | 10 | Reporting Limit
propachlor | PSTSW | MOR18 | Spring 2013 |  |  | 901 | 188 |  | 2013-05-13 | U | 9.98 | ug/kg | U |  | 10 | Reporting Limit
propachlor | PSTSW | SUNEAST | Spring 2013 |  |  | 901 | 189 |  | 2013-05-21 | U | 10.06 | ug/kg | U |  | 10 | Reporting Limit
propachlor | PSTSW | SUNWEST | Spring 2013 |  | Due to the complexity of the soil matrix, this result may be a false positive. | 901 | 190 |  | 2013-05-21 | P | 113.166 | ug/kg | P | 113.166 | 10 | Reporting Limit
propachlor | PSTSW | LTOWNNAR | Spring 2013 |  |  | 901 | 191 |  | 2013-05-21 | U | 10.02 | ug/kg | U |  | 10 | Reporting Limit
propachlor | PSTSW | NEW_2 | Spring 2013 |  |  | 901 | 192 |  | 2013-05-21 | U | 9.633 | ug/kg | U |  | 10 | Reporting Limit
propachlor | PSTSW | NEW_2 | Spring 2013 |  |  | 901 | 193 | Duplicate | 2013-05-21 | U | 10 | ug/kg | U |  | 10 | Reporting Limit
propachlor | PSTSW | ROCKWEST2 | Spring 2013 |  |  | 901 | 194 |  | 2013-05-21 | U | 9.823 | ug/kg | U |  | 10 | Reporting Limit
propachlor | PSTSW | MAREAST2 | Spring 2013 |  | Due to the complexity of the soil matrix, this result may be a false positive. | 901 | 195 |  | 2013-05-22 | P | 113.219 | ug/kg | P | 113.219 | 10 | Reporting Limit
propachlor | PSTSW | MARWEST2 | Spring 2013 |  |  | 901 | 196 |  | 2013-05-22 | U | 10 | ug/kg | U |  | 10 | Reporting Limit
propachlor | PSTSW | FRANK | Spring 2013 |  |  | 901 | 199 |  | 2013-05-16 | U | 10 | ug/kg | U |  | 10 | Reporting Limit
propachlor | PSTSW | CONNZELION | Spring 2013 |  |  | 901 | 200 |  | 2013-05-16 | U | 9.708 | ug/kg | U |  | 10 | Reporting Limit
propachlor | PSTSW | SUTWESTN | Spring 2013 |  |  | 901 | 201 |  | 2013-05-17 | U | 9.96 | ug/kg | U |  | 10 | Reporting Limit
propachlor | PSTSW | SUSQ_41 | Spring 2013 |  |  | 901 | 202 |  | 2013-05-22 | U | 9.94 | ug/kg | U |  | 10 | Reporting Limit
propachlor | PSTSW | ROCKEAST2 | Spring 2013 |  | Due to the complexity of the soil matrix, this result may be a false positive. | 901 | 203 |  | 2013-05-22 | P | 95.274 | ug/kg | P | 95.274 | 10 | Reporting Limit
propachlor | PSTSW | SUNEAST | Fall 2013 |  |  | 901 | 206 |  | 2013-08-05 | U | 9.784 | ug/kg | U |  | 10 | Reporting Limit
propachlor | PSTSW | SUNWEST | Fall 2013 |  |  | 901 | 207 |  | 2013-08-05 | U | 10.06 | ug/kg | U |  | 10 | Reporting Limit
propachlor | PSTSW | LTOWNNAR | Fall 2013 |  |  | 901 | 208 |  | 2013-08-07 | U | 9.765 | ug/kg | U |  | 10 | Reporting Limit
propachlor | PSTSW | NEW_2 | Fall 2013 |  | Matrix spike recoveries low. Results and/or reporting limits may be biased low. | 901 | 209 |  | 2013-08-07 | U | 9.615 | ug/kg | U |  | 10 | Reporting Limit
propachlor | PSTSW | SUSQ_41 | Fall 2013 |  |  | 901 | 210 |  | 2013-08-05 | U | 9.92 | ug/kg | U |  | 10 | Reporting Limit
propachlor | PSTSW | ROCKEAST2 | Fall 2013 |  |  | 901 | 211 |  | 2013-08-05 | U | 10.121 | ug/kg | U |  | 10 | Reporting Limit
propachlor | PSTSW | ROCKWEST2 | Fall 2013 |  |  | 901 | 212 |  | 2013-08-05 |  | 28.966 | ug/kg |  | 28.966 | 10 | Reporting Limit
propachlor | PSTSW | MARWEST2 | Fall 2013 |  |  | 901 | 213 |  | 2013-08-06 | U | 9.842 | ug/kg | U |  | 10 | Reporting Limit
propachlor | PSTSW | MAREAST2 | Fall 2013 |  |  | 901 | 214 |  | 2013-08-06 | U | 10.04 | ug/kg | U |  | 10 | Reporting Limit
propachlor | PSTSW | SUSQ_41 | Fall 2013 |  |  | 901 | 215 | Duplicate | 2013-08-05 | U | 9.98 | ug/kg | U |  | 10 | Reporting Limit
propachlor | PSTSW | MOR18 | Fall 2013 |  |  | 901 | 218 |  | 2013-08-07 | U | 10.101 | ug/kg | U |  | 10 | Reporting Limit
propachlor | PSTSW | FRANK | Fall 2013 |  | Surrogate recovery low. Results may be biased low. | 901 | 221 |  | 2013-08-13 | P | 35.626 | ug/kg | P | 35.626 | 10 | Reporting Limit
propachlor | PSTSW | SUTWESTN | Fall 2013 |  |  | 901 | 227 |  | 2013-08-14 | U | 10 | ug/kg | U |  | 10 | Reporting Limit
propachlor | PSTSW | CONNZELION | Fall 2013 |  |  | 901 | 229 |  | 2013-08-13 | P | 38.309 | ug/kg | P | 38.309 | 10 | Reporting Limit
propachlor | PSTSW | HALTER | Fall 2017 |  |  | 901 | 865 |  | 2017-10-02 | U | 9.9 | ug/kg | U |  | 10 | Reporting Limit
propachlor | PSTSW | CLOVERBRIDGE | Fall 2017 |  |  | 901 | 870 |  | 2017-10-02 | U | 10 | ug/kg | U |  | 10 | Reporting Limit
propachlor | PSTSW | CLOVERBRIDGE | Fall 2017 |  |  | 901 | 875 | Duplicate | 2017-10-02 | U | 10 | ug/kg | U |  | 10 | Reporting Limit
propachlor | PSTSW | SPRUCE | Fall 2017 |  |  | 901 | 880 |  | 2017-10-02 | U | 10 | ug/kg | U |  | 10 | Reporting Limit
propachlor | PSTSW | WQN0465 | Winter 2017 |  |  | 942 | 453 |  | 2017-03-22 | U | 10 | ug/kg | U |  | 10 | Reporting Limit
propachlor | PSTSW | CONESTOGA23 | Winter 2017 |  | Endrin and/or DDT breakdown exceeds limits. Matrix interference suspected. | 948 | 442 |  | 2017-03-27 | U | 10 | ug/kg | U |  | 10 | Reporting Limit
propachlor | PSTSW | MILLCREEK | Winter 2017 |  | Endrin and/or DDT breakdown exceeds limits. Matrix interference suspected. | 948 | 443 |  | 2017-03-27 | U | 10 | ug/kg | U |  | 10 | Reporting Limit
propachlor | PSTSW | CONESTOGADWS | Winter 2017 |  | Endrin and/or DDT breakdown exceeds limits. Matrix interference suspected. | 948 | 444 |  | 2017-03-27 | U | 10 | ug/kg | U |  | 10 | Reporting Limit
propachlor | PSTSW | CONESTOGA23 | Spring 2017 |  | Extraction holding time exceeded. Results and/or reporting limits maybe biased low. | 948 | 607 |  | 2017-06-15 | U | 10 | ug/kg | U |  | 10 | Reporting Limit
propachlor | PSTSW | CONESTOGADWS | Spring 2017 |  | Extraction holding time exceeded. Results and/or reporting limits maybe biased low. | 948 | 610 |  | 2017-06-15 | U | 10 | ug/kg | U |  | 10 | Reporting Limit
propachlor | PSTSW | MILLCREEK | Spring 2017 |  | Extraction holding time exceeded. Results and/or reporting limits maybe biased low. | 948 | 613 |  | 2017-06-15 | U | 10 | ug/kg | U |  | 10 | Reporting Limit
propachlor | PSTSW | WQN0465 | Spring 2017 |  | Extraction holding time exceeded. Results and/or reporting limits maybe biased low. | 948 | 616 |  | 2017-06-16 | U | 10 | ug/kg | U |  | 10 | Reporting Limit
propachlor | PSTSW | WQN0178 | Spring 2017 |  | Extraction holding time exceeded. Results and/or reporting limits maybe biased low. | 948 | 619 |  | 2017-06-16 | U | 9.9 | ug/kg | U |  | 10 | Reporting Limit
propachlor | PSTSW | WQN0178 | Spring 2017 |  | Extraction holding time exceeded. Results and/or reporting limits maybe biased low. | 948 | 622 | Duplicate | 2017-06-16 | U | 10 | ug/kg | U |  | 10 | Reporting Limit
propachlor | PSTSW | CONESTOGA23 | Fall 2017 |  |  | 948 | 628 |  | 2017-10-02 | U | 10 | ug/kg | U |  | 10 | Reporting Limit
propachlor | PSTSW | TULPEHOCKEN | Fall 2017 |  |  | 948 | 631 |  | 2017-10-02 | U | 10 | ug/kg | U |  | 10 | Reporting Limit
propachlor | PSTSW | MAIDEN | Fall 2017 |  |  | 948 | 634 |  | 2017-10-02 | U | 10 | ug/kg | U |  | 10 | Reporting Limit
propachlor | PSTSW | RCLAYPADELIN | Fall 2017 |  |  | 948 | 637 |  | 2017-10-03 | U | 10 | ug/kg | U |  | 10 | Reporting Limit
propachlor | PSTSW | WBRCLAYKAOL | Fall 2017 |  |  | 948 | 640 |  | 2017-10-03 | U | 10 | ug/kg | U |  | 10 | Reporting Limit
propachlor | PSTSW | WBRCLAYHILL | Fall 2017 |  |  | 948 | 643 |  | 2017-10-03 | U | 10 | ug/kg | U |  | 10 | Reporting Limit
propachlor | PSTSW | TOUGHSCAR | Fall 2017 |  |  | 948 | 646 |  | 2017-10-03 | U | 10 | ug/kg | U |  | 10 | Reporting Limit
propachlor | PSTSW | FQRTRIB | Fall 2017 |  |  | 948 | 649 |  | 2017-10-03 | U | 10 | ug/kg | U |  | 10 | Reporting Limit
propachlor | PSTSW | EBRCLAYKENN | Fall 2017 |  |  | 948 | 652 |  | 2017-10-03 | U | 10 | ug/kg | U |  | 10 | Reporting Limit
propachlor | PSTSW | EBRCLAYEHILL | Fall 2017 |  |  | 948 | 655 |  | 2017-10-03 | U | 10 | ug/kg | U |  | 10 | Reporting Limit
propachlor | PSTSW | EBRCLAYLOC | Fall 2017 |  |  | 948 | 658 |  | 2017-10-03 | U | 10 | ug/kg | U |  | 10 | Reporting Limit
propachlor | PSTSW | WBRCLAY | Fall 2017 |  |  | 948 | 661 |  | 2017-10-03 | U | 10 | ug/kg | U |  | 10 | Reporting Limit
propachlor | PSTSW | GOOSEMID | Fall 2017 |  |  | 948 | 664 |  | 2017-10-03 | U | 10 | ug/kg | U |  | 10 | Reporting Limit
propachlor | PSTSW | GOOSEUP | Fall 2017 |  |  | 948 | 667 |  | 2017-10-03 | U | 10 | ug/kg | U |  | 10 | Reporting Limit
propachlor | PSTSW | CONESTOGADWS | Fall 2017 |  |  | 948 | 670 |  | 2017-10-05 | U | 10 | ug/kg | U |  | 10 | Reporting Limit
propachlor | PSTSW | MILLCREEK | Fall 2017 |  |  | 948 | 673 |  | 2017-10-05 | U | 10 | ug/kg | U |  | 10 | Reporting Limit
propachlor | PSTSW | CLOVERBRIDGE | Winter 2017 |  |  | 972 | 500 |  | 2017-03-23 | U | 10.1 | ug/kg | U |  | 10 | Reporting Limit
propachlor | PSTSW | SPRUCE | Winter 2017 |  |  | 972 | 505 |  | 2017-03-23 | U | 10 | ug/kg | U |  | 10 | Reporting Limit
propachlor | PSTSW | W_BR_MAHAN | Winter 2017 |  |  | 972 | 510 |  | 2017-03-23 | U | 10 | ug/kg | U |  | 10 | Reporting Limit
propachlor | PSTSW | W_BR_MAHAN | Fall 2017 |  |  | 972 | 827 |  | 2017-10-03 | U | 10 | ug/kg | U |  | 10 | Reporting Limit
propachlor | PSTSW | GOOSEUP | Winter 2017 |  | Endrin and/or DDT breakdown exceeds limits. Matrix interference suspected. | 974 | 402 |  | 2017-03-27 | U | 10 | ug/kg | U |  | 10 | Reporting Limit
propachlor | PSTSW | GOOSEMID | Winter 2017 |  | Endrin and/or DDT breakdown exceeds limits. Matrix interference suspected. Surrogate recovery low. Results and/or reporting limits may be biased low. | 974 | 407 |  | 2017-03-27 | U | 10 | ug/kg | U |  | 10 | Reporting Limit
propachlor | PSTSW | RCLAYPADELIN | Winter 2017 |  | Endrin and/or DDT breakdown exceeds limits. Matrix interference suspected. | 974 | 412 |  | 2017-03-27 | U | 10 | ug/kg | U |  | 10 | Reporting Limit
propachlor | PSTSW | EBRCLAYKENN | Winter 2017 |  | Endrin and/or DDT breakdown exceeds limits. Matrix interference suspected. | 974 | 422 |  | 2017-03-27 | U | 10 | ug/kg | U |  | 10 | Reporting Limit
propachlor | PSTSW | EBRCLAYEHILL | Winter 2017 |  | Endrin and/or DDT breakdown exceeds limits. Matrix interference suspected. | 974 | 425 |  | 2017-03-27 | P | 37.9 | ug/kg | P | 37.9 | 10 | Reporting Limit
propachlor | PSTSW | WBRCLAYHILL | Winter 2017 |  | Endrin and/or DDT breakdown exceeds limits. Matrix interference suspected. | 974 | 429 |  | 2017-03-27 | U | 10 | ug/kg | U |  | 10 | Reporting Limit
propachlor | PSTSW | WBRCLAYHILL | Winter 2017 |  | Endrin and/or DDT breakdown exceeds limits. Matrix interference suspected. | 974 | 430 | Duplicate | 2017-03-27 | U | 10 | ug/kg | U |  | 10 | Reporting Limit
propachlor | PSTSW | TOUGHSCAR | Winter 2017 |  | Endrin and/or DDT breakdown exceeds limits. Matrix interference suspected. | 974 | 434 |  | 2017-03-27 | U | 10 | ug/kg | U |  | 10 | Reporting Limit
propachlor | PSTSW | FQRTRIB | Winter 2017 |  | DILUTED BEFORE ANALYSIS | 974 | 437 |  | 2017-03-27 | U | 99.6 | ug/kg | U |  | 10 | Reporting Limit
propachlor | PSTSW | EBRCLAYUNION | Winter 2017 |  | DILUTED BEFORE ANALYSIS | 974 | 440 |  | 2017-03-28 | U | 100 | ug/kg | U |  | 10 | Reporting Limit
propachlor | PSTSW | WBRCLAY | Winter 2017 |  | Endrin and/or DDT breakdown exceeds limits. Matrix interference suspected. | 974 | 443 |  | 2017-03-28 | U | 10 | ug/kg | U |  | 10 | Reporting Limit
propachlor | PSTSW | WQN0178 | Winter 2017 |  | Endrin and/or DDT breakdown exceeds limits. Matrix interference suspected. | 974 | 446 |  | 2017-03-28 | U | 10 | ug/kg | U |  | 10 | Reporting Limit
propachlor | PSTSW | HUNGRY1ST | Spring 2017 |  | Extraction holding time exceeded. Results and/or reporting limits maybe biased low. | 974 | 532 |  | 2017-06-13 | U | 10 | ug/kg | U |  | 10 | Reporting Limit
propachlor | PSTSW | FRANKSTOWN | Spring 2017 |  | Extraction holding time exceeded. Results and/or reporting limits maybe biased low. | 974 | 535 |  | 2017-06-13 | U | 9.9 | ug/kg | U |  | 10 | Reporting Limit
propachlor | PSTSW | CLOVERBRIDGE | Spring 2017 |  | Extraction holding time exceeded. Results and/or reporting limits maybe biased low. | 974 | 540 |  | 2017-06-13 | U | 9.9 | ug/kg | U |  | 10 | Reporting Limit
propachlor | PSTSW | FRANKSTOWNST | Spring 2017 |  | Extraction holding time exceeded. Results and/or reporting limits maybe biased low. | 974 | 545 |  | 2017-06-13 | U | 10 | ug/kg | U |  | 10 | Reporting Limit
propachlor | PSTSW | SPRUCE | Spring 2017 |  | Extraction holding time exceeded. Results and/or reporting limits maybe biased low. | 974 | 550 |  | 2017-06-13 | U | 10 | ug/kg | U |  | 10 | Reporting Limit
propachlor | PSTSW | GOOSEUP | Spring 2017 |  | Extraction holding time exceeded. Results and/or reporting limits maybe biased low. | 974 | 565 |  | 2017-06-15 | U | 10 | ug/kg | U |  | 10 | Reporting Limit
propachlor | PSTSW | GOOSEMID | Spring 2017 |  | Extraction holding time exceeded. Results and/or reporting limits maybe biased low. | 974 | 569 |  | 2017-06-15 | U | 10 | ug/kg | U |  | 10 | Reporting Limit
propachlor | PSTSW | RCLAYPADELIN | Spring 2017 |  | Extraction holding time exceeded. Results and/or reporting limits maybe biased low. | 974 | 573 |  | 2017-06-15 | U | 10 | ug/kg | U |  | 10 | Reporting Limit
propachlor | PSTSW | EBRCLAYKENN | Spring 2017 |  | Extraction holding time exceeded. Results and/or reporting limits maybe biased low. | 974 | 577 |  | 2017-06-15 | U | 10 | ug/kg | U |  | 10 | Reporting Limit
propachlor | PSTSW | EBRCLAYEHILL | Spring 2017 |  | Extraction holding time exceeded. Results and/or reporting limits maybe biased low. | 974 | 579 |  | 2017-06-15 | U | 10 | ug/kg | U |  | 10 | Reporting Limit
propachlor | PSTSW | WBRCLAYKAOL | Spring 2017 |  | Extraction holding time exceeded. Results and/or reporting limits maybe biased low. | 974 | 581 |  | 2017-06-15 | U | 9.9 | ug/kg | U |  | 10 | Reporting Limit
propachlor | PSTSW | WBRCLAYHILL | Spring 2017 |  | Extraction holding time exceeded. Results and/or reporting limits maybe biased low. | 974 | 583 |  | 2017-06-15 | U | 10 | ug/kg | U |  | 10 | Reporting Limit
propachlor | PSTSW | TOUGHSCAR | Spring 2017 |  | Extraction holding time exceeded. Results and/or reporting limits maybe biased low. | 974 | 585 |  | 2017-06-15 | U | 10 | ug/kg | U |  | 10 | Reporting Limit
propachlor | PSTSW | FQRTRIB | Spring 2017 |  | Extraction holding time exceeded. Results and/or reporting limits maybe biased low. | 974 | 587 |  | 2017-06-15 | U | 10 | ug/kg | U |  | 10 | Reporting Limit
propachlor | PSTSW | FQRTRIB | Spring 2017 |  | Extraction holding time exceeded. Results and/or reporting limits maybe biased low. | 974 | 589 | Duplicate | 2017-06-15 | U | 10 | ug/kg | U |  | 10 | Reporting Limit
propachlor | PSTSW | EBRCLAYUNION | Spring 2017 |  | Extraction holding time exceeded. Results and/or reporting limits maybe biased low. | 974 | 591 |  | 2017-06-15 | U | 10 | ug/kg | U |  | 10 | Reporting Limit
propachlor | PSTSW | WBRCLAY | Spring 2017 |  | Extraction holding time exceeded. Results and/or reporting limits maybe biased low. | 974 | 594 |  | 2017-06-15 | U | 10 | ug/kg | U |  | 10 | Reporting Limit
propachlor | PSTSW | MAHONING3 | Fall 2017 |  |  | 974 | 748 |  | 2017-10-02 | U | 10 | ug/kg | U |  | 10 | Reporting Limit
propachlor | PSTSW | SHENANGO3 | Fall 2017 |  |  | 974 | 753 |  | 2017-10-02 | U | 10 | ug/kg | U |  | 10 | Reporting Limit
propachlor | PSTSW | BEAVBANK | Fall 2017 |  |  | 974 | 758 |  | 2017-10-02 | U | 9.9 | ug/kg | U |  | 10 | Reporting Limit
propachlor | PSTSW | MONOT1_86 | Fall 2017 |  |  | 974 | 769 |  | 2017-10-03 | U | 10 | ug/kg | U |  | 10 | Reporting Limit
propachlor | PSTSW | MONOT9_85 | Fall 2017 |  |  | 974 | 774 |  | 2017-10-03 | U | 10 | ug/kg | U |  | 10 | Reporting Limit
propachlor | PSTSW | DUNL_8 | Fall 2017 |  |  | 974 | 779 |  | 2017-10-04 | U | 10 | ug/kg | U |  | 10 | Reporting Limit
propanil | USGS PEST-S | CONOGOOD | Spring 2014 |  |  | 901 | 100 |  | 2014-05-07 | U | 50 | ug/kg | U |  | 50 | Reporting limit
propanil | USGS PEST-S | CONOEAST | Spring 2014 |  |  | 901 | 101 |  | 2014-05-07 | U | 50 | ug/kg | U |  | 50 | Reporting limit
propanil | USGS PEST-S | SWATHER | Spring 2014 |  |  | 901 | 102 |  | 2014-05-08 | U | 50 | ug/kg | U |  | 50 | Reporting limit
propanil | USGS PEST-S | SWATHARP | Spring 2014 |  |  | 901 | 103 |  | 2014-05-08 | U | 50 | ug/kg | U |  | 50 | Reporting limit
propanil | USGS PEST-S | LSWATMILL | Spring 2014 |  |  | 901 | 104 |  | 2014-05-08 | U | 50 | ug/kg | U |  | 50 | Reporting limit
propanil | USGS PEST-S | FAIRVIEW | Spring 2014 |  |  | 901 | 105 |  | 2014-05-12 | U | 50 | ug/kg | U |  | 50 | Reporting limit
propanil | USGS PEST-S | ROCKWEST2 | Spring 2014 |  |  | 901 | 106 |  | 2014-05-12 | U | 50 | ug/kg | U |  | 50 | Reporting limit
propanil | USGS PEST-S | LTOWNNAR | Spring 2014 |  |  | 901 | 114 |  | 2014-05-13 | U | 50 | ug/kg | U |  | 50 | Reporting limit
propanil | USGS PEST-S | NEW_2 | Spring 2014 |  |  | 901 | 118 |  | 2014-05-14 | U | 50 | ug/kg | U |  | 50 | Reporting limit
propanil | USGS PEST-S | MAREAST2 | Spring 2014 |  |  | 901 | 119 |  | 2014-05-14 | U | 50 | ug/kg | U |  | 50 | Reporting limit
propanil | USGS PEST-S | LSWATSALEM | Spring 2014 |  |  | 901 | 122 |  | 2014-05-20 | U | 50 | ug/kg | U |  | 50 | Reporting limit
propanil | USGS PEST-S | CROSSKL2 | Spring 2014 |  |  | 901 | 123 |  | 2014-05-20 | U | 50 | ug/kg | U |  | 50 | Reporting limit
propanil | USGS PEST-S | ELIZABETH | Spring 2014 |  |  | 901 | 124 |  | 2014-05-20 | U | 50 | ug/kg | U |  | 50 | Reporting limit
propanil | USGS PEST-S | MOR18 | Spring 2014 |  |  | 901 | 127 |  | 2014-05-27 | U | 50 | ug/kg | U |  | 50 | Reporting limit
propanil | USGS PEST-S | MOR18 | Spring 2014 |  |  | 901 | 128 | Duplicate | 2014-05-27 | U | 50 | ug/kg | U |  | 50 | Reporting limit
propanil | USGS PEST-S | TUSCARORA CK | Spring 2014 |  |  | 901 | 129 |  | 2014-05-28 | U | 50 | ug/kg | U |  | 50 | Reporting limit
propanil | USGS PEST-S | SUTWESTN | Spring 2014 |  |  | 901 | 130 |  | 2014-05-29 | U | 50 | ug/kg | U |  | 50 | Reporting limit
propanil | USGS PEST-S | KISHREEDSVIL | Spring 2014 |  |  | 901 | 132 |  | 2014-06-04 | U | 50 | ug/kg | U |  | 50 | Reporting limit
propanil | USGS PEST-S | KISHHIGHLAND | Spring 2014 |  |  | 901 | 133 |  | 2014-06-04 | U | 50 | ug/kg | U |  | 50 | Reporting limit
propanil | USGS PEST-S | SWATHARP | Fall 2014 |  |  | 901 | 150 |  | 2014-08-05 | U | 50 | ug/kg | U |  | 50 | Reporting limit
propanil | USGS PEST-S | LSWATMILL | Fall 2014 |  |  | 901 | 151 |  | 2014-08-05 | U | 50 | ug/kg | U |  | 50 | Reporting limit
propanil | USGS PEST-S | CONOGOOD | Fall 2014 |  |  | 901 | 152 |  | 2014-08-05 | U | 50 | ug/kg | U |  | 50 | Reporting limit
propanil | USGS PEST-S | TUSCARORA CK | Fall 2014 |  |  | 901 | 153 |  | 2014-08-07 | U | 50 | ug/kg | U |  | 50 | Reporting limit
propanil | USGS PEST-S | KISHREEDSVIL | Fall 2014 |  |  | 901 | 154 |  | 2014-08-07 | U | 50 | ug/kg | U |  | 50 | Reporting limit
propanil | USGS PEST-S | SWATHER | Fall 2014 |  |  | 901 | 155 |  | 2014-08-12 | U | 64 | ug/kg | U |  | 50 | Reporting limit
propanil | USGS PEST-S | ELIZABETH | Fall 2014 |  |  | 901 | 157 |  | 2014-08-12 | U | 50 | ug/kg | U |  | 50 | Reporting limit
propanil | USGS PEST-S | CROSSKL2 | Fall 2014 |  |  | 901 | 159 |  | 2014-08-12 | U | 50 | ug/kg | U |  | 50 | Reporting limit
propanil | USGS PEST-S | CONOEAST | Fall 2014 |  |  | 901 | 161 |  | 2014-08-12 | U | 50 | ug/kg | U |  | 50 | Reporting limit
propanil | USGS PEST-S | MOR18 | Fall 2014 |  |  | 901 | 163 |  | 2014-08-13 | U | 50 | ug/kg | U |  | 50 | Reporting limit
propanil | USGS PEST-S | LTOWNNAR | Fall 2014 |  |  | 901 | 168 |  | 2014-08-14 | U | 50 | ug/kg | U |  | 50 | Reporting limit
propanil | USGS PEST-S | KISHHIGHLAND | Fall 2014 |  |  | 901 | 169 |  | 2014-08-14 | U | 50 | ug/kg | U |  | 50 | Reporting limit
propanil | USGS PEST-S | LSWATSALEM | Fall 2014 |  |  | 901 | 170 |  | 2014-08-25 | U | 50 | ug/kg | U |  | 50 | Reporting limit
propanil | USGS PEST-S | LSWATSALEM | Fall 2014 |  |  | 901 | 171 | Duplicate | 2014-08-25 | U | 50 | ug/kg | U |  | 50 | Reporting limit
propanil | USGS PEST-S | NEW_2 | Fall 2014 |  |  | 901 | 173 |  | 2014-08-28 | U | 50 | ug/kg | U |  | 50 | Reporting limit
propanil | USGS PEST-S | ROCKWEST2 | Fall 2014 |  |  | 901 | 174 |  | 2014-08-28 | U | 50 | ug/kg | U |  | 50 | Reporting limit
propanil | USGS PEST-S | FAIRVIEW | Fall 2014 |  |  | 901 | 175 |  | 2014-09-02 | U | 50 | ug/kg | U |  | 50 | Reporting limit
propanil | USGS PEST-S | MAREAST2 | Fall 2014 |  |  | 901 | 176 |  | 2014-09-02 | U | 50 | ug/kg | U |  | 50 | Reporting limit
propanil | USGS PEST-S | SUTWESTN | Fall 2014 |  |  | 901 | 177 |  | 2014-09-08 | U | 50 | ug/kg | U |  | 50 | Reporting limit
propanil | USGS PEST-S | MOR18 | Spring 2013 |  |  | 901 | 188 |  | 2013-05-13 | U | 50 | ug/kg | U |  | 50 | Reporting limit
propanil | USGS PEST-S | SUNEAST | Spring 2013 |  |  | 901 | 189 |  | 2013-05-21 | U | 50 | ug/kg | U |  | 50 | Reporting limit
propanil | USGS PEST-S | SUNWEST | Spring 2013 |  |  | 901 | 190 |  | 2013-05-21 | U | 50 | ug/kg | U |  | 50 | Reporting limit
propanil | USGS PEST-S | LTOWNNAR | Spring 2013 |  |  | 901 | 191 |  | 2013-05-21 | U | 50 | ug/kg | U |  | 50 | Reporting limit
propanil | USGS PEST-S | NEW_2 | Spring 2013 |  |  | 901 | 192 |  | 2013-05-21 | U | 50 | ug/kg | U |  | 50 | Reporting limit
propanil | USGS PEST-S | NEW_2 | Spring 2013 |  |  | 901 | 193 | Duplicate | 2013-05-21 | U | 50 | ug/kg | U |  | 50 | Reporting limit
propanil | USGS PEST-S | ROCKWEST2 | Spring 2013 |  |  | 901 | 194 |  | 2013-05-21 | U | 50 | ug/kg | U |  | 50 | Reporting limit
propanil | USGS PEST-S | MAREAST2 | Spring 2013 |  |  | 901 | 195 |  | 2013-05-22 | U | 50 | ug/kg | U |  | 50 | Reporting limit
propanil | USGS PEST-S | MARWEST2 | Spring 2013 |  |  | 901 | 196 |  | 2013-05-22 | U | 50 | ug/kg | U |  | 50 | Reporting limit
propanil | USGS PEST-S | FRANK | Spring 2013 |  |  | 901 | 199 |  | 2013-05-16 | U | 50 | ug/kg | U |  | 50 | Reporting limit
propanil | USGS PEST-S | CONNZELION | Spring 2013 |  |  | 901 | 200 |  | 2013-05-16 | U | 50 | ug/kg | U |  | 50 | Reporting limit
propanil | USGS PEST-S | SUTWESTN | Spring 2013 |  |  | 901 | 201 |  | 2013-05-17 | U | 50 | ug/kg | U |  | 50 | Reporting limit
propanil | USGS PEST-S | SUSQ_41 | Spring 2013 |  |  | 901 | 202 |  | 2013-05-22 | U | 50 | ug/kg | U |  | 50 | Reporting limit
propanil | USGS PEST-S | ROCKEAST2 | Spring 2013 |  |  | 901 | 203 |  | 2013-05-22 | U | 50 | ug/kg | U |  | 50 | Reporting limit
propanil | USGS PEST-S | SUNEAST | Fall 2013 |  |  | 901 | 206 |  | 2013-08-05 | U | 50 | ug/kg | U |  | 50 | Reporting limit
propanil | USGS PEST-S | SUNWEST | Fall 2013 |  |  | 901 | 207 |  | 2013-08-05 | U | 50 | ug/kg | U |  | 50 | Reporting limit
propanil | USGS PEST-S | LTOWNNAR | Fall 2013 |  |  | 901 | 208 |  | 2013-08-07 | U | 50 | ug/kg | U |  | 50 | Reporting limit
propanil | USGS PEST-S | NEW_2 | Fall 2013 |  |  | 901 | 209 |  | 2013-08-07 | U | 50 | ug/kg | U |  | 50 | Reporting limit
propanil | USGS PEST-S | SUSQ_41 | Fall 2013 |  |  | 901 | 210 |  | 2013-08-05 | U | 50 | ug/kg | U |  | 50 | Reporting limit
propanil | USGS PEST-S | ROCKEAST2 | Fall 2013 |  |  | 901 | 211 |  | 2013-08-05 | U | 50 | ug/kg | U |  | 50 | Reporting limit
propanil | USGS PEST-S | ROCKWEST2 | Fall 2013 |  |  | 901 | 212 |  | 2013-08-05 | U | 50 | ug/kg | U |  | 50 | Reporting limit
propanil | USGS PEST-S | MARWEST2 | Fall 2013 |  |  | 901 | 213 |  | 2013-08-06 | U | 50 | ug/kg | U |  | 50 | Reporting limit
propanil | USGS PEST-S | MAREAST2 | Fall 2013 |  |  | 901 | 214 |  | 2013-08-06 | U | 50 | ug/kg | U |  | 50 | Reporting limit
propanil | USGS PEST-S | SUSQ_41 | Fall 2013 |  |  | 901 | 215 | Duplicate | 2013-08-05 | U | 50 | ug/kg | U |  | 50 | Reporting limit
propanil | USGS PEST-S | MOR18 | Fall 2013 |  |  | 901 | 218 |  | 2013-08-07 | U | 50 | ug/kg | U |  | 50 | Reporting limit
propanil | USGS PEST-S | FRANK | Fall 2013 |  |  | 901 | 221 |  | 2013-08-13 | U | 50 | ug/kg | U |  | 50 | Reporting limit
propanil | USGS PEST-S | SUTWESTN | Fall 2013 |  |  | 901 | 227 |  | 2013-08-14 | U | 50 | ug/kg | U |  | 50 | Reporting limit
propanil | USGS PEST-S | CONNZELION | Fall 2013 |  |  | 901 | 229 |  | 2013-08-13 | U | 50 | ug/kg | U |  | 50 | Reporting limit
propargite | USGS PEST-S | CONOGOOD | Spring 2014 |  |  | 901 | 100 |  | 2014-05-07 | U | 50 | ug/kg | U |  | 50 | Reporting limit
propargite | USGS PEST-S | CONOEAST | Spring 2014 |  |  | 901 | 101 |  | 2014-05-07 | U | 50 | ug/kg | U |  | 50 | Reporting limit
propargite | USGS PEST-S | SWATHER | Spring 2014 |  |  | 901 | 102 |  | 2014-05-08 | U | 50 | ug/kg | U |  | 50 | Reporting limit
propargite | USGS PEST-S | SWATHARP | Spring 2014 |  |  | 901 | 103 |  | 2014-05-08 | U | 50 | ug/kg | U |  | 50 | Reporting limit
propargite | USGS PEST-S | LSWATMILL | Spring 2014 |  |  | 901 | 104 |  | 2014-05-08 | U | 50 | ug/kg | U |  | 50 | Reporting limit
propargite | USGS PEST-S | FAIRVIEW | Spring 2014 |  |  | 901 | 105 |  | 2014-05-12 | U | 50 | ug/kg | U |  | 50 | Reporting limit
propargite | USGS PEST-S | ROCKWEST2 | Spring 2014 |  |  | 901 | 106 |  | 2014-05-12 | U | 50 | ug/kg | U |  | 50 | Reporting limit
propargite | USGS PEST-S | LTOWNNAR | Spring 2014 |  |  | 901 | 114 |  | 2014-05-13 | U | 50 | ug/kg | U |  | 50 | Reporting limit
propargite | USGS PEST-S | NEW_2 | Spring 2014 |  |  | 901 | 118 |  | 2014-05-14 | U | 50 | ug/kg | U |  | 50 | Reporting limit
propargite | USGS PEST-S | MAREAST2 | Spring 2014 |  |  | 901 | 119 |  | 2014-05-14 | U | 50 | ug/kg | U |  | 50 | Reporting limit
propargite | USGS PEST-S | LSWATSALEM | Spring 2014 |  |  | 901 | 122 |  | 2014-05-20 | U | 50 | ug/kg | U |  | 50 | Reporting limit
propargite | USGS PEST-S | CROSSKL2 | Spring 2014 |  |  | 901 | 123 |  | 2014-05-20 | U | 50 | ug/kg | U |  | 50 | Reporting limit
propargite | USGS PEST-S | ELIZABETH | Spring 2014 |  |  | 901 | 124 |  | 2014-05-20 | U | 50 | ug/kg | U |  | 50 | Reporting limit
propargite | USGS PEST-S | MOR18 | Spring 2014 |  |  | 901 | 127 |  | 2014-05-27 | U | 50 | ug/kg | U |  | 50 | Reporting limit
propargite | USGS PEST-S | MOR18 | Spring 2014 |  |  | 901 | 128 | Duplicate | 2014-05-27 | U | 50 | ug/kg | U |  | 50 | Reporting limit
propargite | USGS PEST-S | TUSCARORA CK | Spring 2014 |  |  | 901 | 129 |  | 2014-05-28 | U | 50 | ug/kg | U |  | 50 | Reporting limit
propargite | USGS PEST-S | SUTWESTN | Spring 2014 |  |  | 901 | 130 |  | 2014-05-29 | U | 50 | ug/kg | U |  | 50 | Reporting limit
propargite | USGS PEST-S | KISHREEDSVIL | Spring 2014 |  |  | 901 | 132 |  | 2014-06-04 | U | 50 | ug/kg | U |  | 50 | Reporting limit
propargite | USGS PEST-S | KISHHIGHLAND | Spring 2014 |  |  | 901 | 133 |  | 2014-06-04 | U | 50 | ug/kg | U |  | 50 | Reporting limit
propargite | USGS PEST-S | SWATHARP | Fall 2014 |  |  | 901 | 150 |  | 2014-08-05 | U | 50 | ug/kg | U |  | 50 | Reporting limit
propargite | USGS PEST-S | LSWATMILL | Fall 2014 |  |  | 901 | 151 |  | 2014-08-05 | U | 50 | ug/kg | U |  | 50 | Reporting limit
propargite | USGS PEST-S | CONOGOOD | Fall 2014 |  |  | 901 | 152 |  | 2014-08-05 | U | 50 | ug/kg | U |  | 50 | Reporting limit
propargite | USGS PEST-S | TUSCARORA CK | Fall 2014 |  |  | 901 | 153 |  | 2014-08-07 | U | 50 | ug/kg | U |  | 50 | Reporting limit
propargite | USGS PEST-S | KISHREEDSVIL | Fall 2014 |  |  | 901 | 154 |  | 2014-08-07 | U | 50 | ug/kg | U |  | 50 | Reporting limit
propargite | USGS PEST-S | SWATHER | Fall 2014 |  |  | 901 | 155 |  | 2014-08-12 | U | 50 | ug/kg | U |  | 50 | Reporting limit
propargite | USGS PEST-S | ELIZABETH | Fall 2014 |  |  | 901 | 157 |  | 2014-08-12 | U | 50 | ug/kg | U |  | 50 | Reporting limit
propargite | USGS PEST-S | CROSSKL2 | Fall 2014 |  |  | 901 | 159 |  | 2014-08-12 | U | 50 | ug/kg | U |  | 50 | Reporting limit
propargite | USGS PEST-S | CONOEAST | Fall 2014 |  |  | 901 | 161 |  | 2014-08-12 | U | 50 | ug/kg | U |  | 50 | Reporting limit
propargite | USGS PEST-S | MOR18 | Fall 2014 |  |  | 901 | 163 |  | 2014-08-13 | U | 50 | ug/kg | U |  | 50 | Reporting limit
propargite | USGS PEST-S | LTOWNNAR | Fall 2014 |  |  | 901 | 168 |  | 2014-08-14 | U | 50 | ug/kg | U |  | 50 | Reporting limit
propargite | USGS PEST-S | KISHHIGHLAND | Fall 2014 |  |  | 901 | 169 |  | 2014-08-14 | U | 50 | ug/kg | U |  | 50 | Reporting limit
propargite | USGS PEST-S | LSWATSALEM | Fall 2014 |  |  | 901 | 170 |  | 2014-08-25 | U | 50 | ug/kg | U |  | 50 | Reporting limit
propargite | USGS PEST-S | LSWATSALEM | Fall 2014 |  |  | 901 | 171 | Duplicate | 2014-08-25 | U | 50 | ug/kg | U |  | 50 | Reporting limit
propargite | USGS PEST-S | NEW_2 | Fall 2014 |  |  | 901 | 173 |  | 2014-08-28 | U | 50 | ug/kg | U |  | 50 | Reporting limit
propargite | USGS PEST-S | ROCKWEST2 | Fall 2014 |  |  | 901 | 174 |  | 2014-08-28 | U | 50 | ug/kg | U |  | 50 | Reporting limit
propargite | USGS PEST-S | FAIRVIEW | Fall 2014 |  |  | 901 | 175 |  | 2014-09-02 | U | 50 | ug/kg | U |  | 50 | Reporting limit
propargite | USGS PEST-S | MAREAST2 | Fall 2014 |  |  | 901 | 176 |  | 2014-09-02 | U | 50 | ug/kg | U |  | 50 | Reporting limit
propargite | USGS PEST-S | SUTWESTN | Fall 2014 |  |  | 901 | 177 |  | 2014-09-08 | U | 50 | ug/kg | U |  | 50 | Reporting limit
propargite | USGS PEST-S | MOR18 | Spring 2013 |  |  | 901 | 188 |  | 2013-05-13 | U | 50 | ug/kg | U |  | 50 | Reporting limit
propargite | USGS PEST-S | SUNEAST | Spring 2013 |  |  | 901 | 189 |  | 2013-05-21 | U | 50 | ug/kg | U |  | 50 | Reporting limit
propargite | USGS PEST-S | SUNWEST | Spring 2013 |  |  | 901 | 190 |  | 2013-05-21 | U | 50 | ug/kg | U |  | 50 | Reporting limit
propargite | USGS PEST-S | LTOWNNAR | Spring 2013 |  |  | 901 | 191 |  | 2013-05-21 | U | 50 | ug/kg | U |  | 50 | Reporting limit
propargite | USGS PEST-S | NEW_2 | Spring 2013 |  |  | 901 | 192 |  | 2013-05-21 | U | 50 | ug/kg | U |  | 50 | Reporting limit
propargite | USGS PEST-S | NEW_2 | Spring 2013 |  |  | 901 | 193 | Duplicate | 2013-05-21 | U | 50 | ug/kg | U |  | 50 | Reporting limit
propargite | USGS PEST-S | ROCKWEST2 | Spring 2013 |  |  | 901 | 194 |  | 2013-05-21 | U | 50 | ug/kg | U |  | 50 | Reporting limit
propargite | USGS PEST-S | MAREAST2 | Spring 2013 |  |  | 901 | 195 |  | 2013-05-22 | U | 50 | ug/kg | U |  | 50 | Reporting limit
propargite | USGS PEST-S | MARWEST2 | Spring 2013 |  |  | 901 | 196 |  | 2013-05-22 | U | 50 | ug/kg | U |  | 50 | Reporting limit
propargite | USGS PEST-S | FRANK | Spring 2013 |  |  | 901 | 199 |  | 2013-05-16 | U | 50 | ug/kg | U |  | 50 | Reporting limit
propargite | USGS PEST-S | CONNZELION | Spring 2013 |  |  | 901 | 200 |  | 2013-05-16 | U | 50 | ug/kg | U |  | 50 | Reporting limit
propargite | USGS PEST-S | SUTWESTN | Spring 2013 |  |  | 901 | 201 |  | 2013-05-17 | U | 50 | ug/kg | U |  | 50 | Reporting limit
propargite | USGS PEST-S | SUSQ_41 | Spring 2013 |  |  | 901 | 202 |  | 2013-05-22 | U | 50 | ug/kg | U |  | 50 | Reporting limit
propargite | USGS PEST-S | ROCKEAST2 | Spring 2013 |  |  | 901 | 203 |  | 2013-05-22 | U | 50 | ug/kg | U |  | 50 | Reporting limit
propargite | USGS PEST-S | SUNEAST | Fall 2013 |  |  | 901 | 206 |  | 2013-08-05 | U | 50 | ug/kg | U |  | 50 | Reporting limit
propargite | USGS PEST-S | SUNWEST | Fall 2013 |  |  | 901 | 207 |  | 2013-08-05 | U | 50 | ug/kg | U |  | 50 | Reporting limit
propargite | USGS PEST-S | LTOWNNAR | Fall 2013 |  |  | 901 | 208 |  | 2013-08-07 | U | 50 | ug/kg | U |  | 50 | Reporting limit
propargite | USGS PEST-S | NEW_2 | Fall 2013 |  |  | 901 | 209 |  | 2013-08-07 | U | 50 | ug/kg | U |  | 50 | Reporting limit
propargite | USGS PEST-S | SUSQ_41 | Fall 2013 |  |  | 901 | 210 |  | 2013-08-05 | U | 50 | ug/kg | U |  | 50 | Reporting limit
propargite | USGS PEST-S | ROCKEAST2 | Fall 2013 |  |  | 901 | 211 |  | 2013-08-05 | U | 50 | ug/kg | U |  | 50 | Reporting limit
propargite | USGS PEST-S | ROCKWEST2 | Fall 2013 |  |  | 901 | 212 |  | 2013-08-05 | U | 50 | ug/kg | U |  | 50 | Reporting limit
propargite | USGS PEST-S | MARWEST2 | Fall 2013 |  |  | 901 | 213 |  | 2013-08-06 | U | 50 | ug/kg | U |  | 50 | Reporting limit
propargite | USGS PEST-S | MAREAST2 | Fall 2013 |  |  | 901 | 214 |  | 2013-08-06 | U | 50 | ug/kg | U |  | 50 | Reporting limit
propargite | USGS PEST-S | SUSQ_41 | Fall 2013 |  |  | 901 | 215 | Duplicate | 2013-08-05 | U | 50 | ug/kg | U |  | 50 | Reporting limit
propargite | USGS PEST-S | MOR18 | Fall 2013 |  |  | 901 | 218 |  | 2013-08-07 | U | 50 | ug/kg | U |  | 50 | Reporting limit
propargite | USGS PEST-S | FRANK | Fall 2013 |  |  | 901 | 221 |  | 2013-08-13 | U | 50 | ug/kg | U |  | 50 | Reporting limit
propargite | USGS PEST-S | SUTWESTN | Fall 2013 |  |  | 901 | 227 |  | 2013-08-14 | U | 50 | ug/kg | U |  | 50 | Reporting limit
propargite | USGS PEST-S | CONNZELION | Fall 2013 |  |  | 901 | 229 |  | 2013-08-13 | U | 50 | ug/kg | U |  | 50 | Reporting limit
propyzamide | USGS PEST-S | CONOGOOD | Spring 2014 |  |  | 901 | 100 |  | 2014-05-07 | U | 50 | ug/kg | U |  | 50 | Reporting limit
propyzamide | USGS PEST-S | CONOEAST | Spring 2014 |  |  | 901 | 101 |  | 2014-05-07 | U | 50 | ug/kg | U |  | 50 | Reporting limit
propyzamide | USGS PEST-S | SWATHER | Spring 2014 |  |  | 901 | 102 |  | 2014-05-08 | U | 50 | ug/kg | U |  | 50 | Reporting limit
propyzamide | USGS PEST-S | SWATHARP | Spring 2014 |  |  | 901 | 103 |  | 2014-05-08 | U | 50 | ug/kg | U |  | 50 | Reporting limit
propyzamide | USGS PEST-S | LSWATMILL | Spring 2014 |  |  | 901 | 104 |  | 2014-05-08 | U | 50 | ug/kg | U |  | 50 | Reporting limit
propyzamide | USGS PEST-S | FAIRVIEW | Spring 2014 |  |  | 901 | 105 |  | 2014-05-12 | U | 50 | ug/kg | U |  | 50 | Reporting limit
propyzamide | USGS PEST-S | ROCKWEST2 | Spring 2014 |  |  | 901 | 106 |  | 2014-05-12 | U | 50 | ug/kg | U |  | 50 | Reporting limit
propyzamide | USGS PEST-S | LTOWNNAR | Spring 2014 |  |  | 901 | 114 |  | 2014-05-13 | U | 50 | ug/kg | U |  | 50 | Reporting limit
propyzamide | USGS PEST-S | NEW_2 | Spring 2014 |  |  | 901 | 118 |  | 2014-05-14 | U | 50 | ug/kg | U |  | 50 | Reporting limit
propyzamide | USGS PEST-S | MAREAST2 | Spring 2014 |  |  | 901 | 119 |  | 2014-05-14 | U | 50 | ug/kg | U |  | 50 | Reporting limit
propyzamide | USGS PEST-S | LSWATSALEM | Spring 2014 |  |  | 901 | 122 |  | 2014-05-20 | U | 50 | ug/kg | U |  | 50 | Reporting limit
propyzamide | USGS PEST-S | CROSSKL2 | Spring 2014 |  |  | 901 | 123 |  | 2014-05-20 | U | 50 | ug/kg | U |  | 50 | Reporting limit
propyzamide | USGS PEST-S | ELIZABETH | Spring 2014 |  |  | 901 | 124 |  | 2014-05-20 | U | 50 | ug/kg | U |  | 50 | Reporting limit
propyzamide | USGS PEST-S | MOR18 | Spring 2014 |  |  | 901 | 127 |  | 2014-05-27 | U | 50 | ug/kg | U |  | 50 | Reporting limit
propyzamide | USGS PEST-S | MOR18 | Spring 2014 |  |  | 901 | 128 | Duplicate | 2014-05-27 | U | 50 | ug/kg | U |  | 50 | Reporting limit
propyzamide | USGS PEST-S | TUSCARORA CK | Spring 2014 |  |  | 901 | 129 |  | 2014-05-28 | U | 50 | ug/kg | U |  | 50 | Reporting limit
propyzamide | USGS PEST-S | SUTWESTN | Spring 2014 |  |  | 901 | 130 |  | 2014-05-29 | U | 50 | ug/kg | U |  | 50 | Reporting limit
propyzamide | USGS PEST-S | KISHREEDSVIL | Spring 2014 |  |  | 901 | 132 |  | 2014-06-04 | U | 50 | ug/kg | U |  | 50 | Reporting limit
propyzamide | USGS PEST-S | KISHHIGHLAND | Spring 2014 |  |  | 901 | 133 |  | 2014-06-04 | U | 50 | ug/kg | U |  | 50 | Reporting limit
propyzamide | USGS PEST-S | SWATHARP | Fall 2014 |  |  | 901 | 150 |  | 2014-08-05 | U | 50 | ug/kg | U |  | 50 | Reporting limit
propyzamide | USGS PEST-S | LSWATMILL | Fall 2014 |  |  | 901 | 151 |  | 2014-08-05 | U | 50 | ug/kg | U |  | 50 | Reporting limit
propyzamide | USGS PEST-S | CONOGOOD | Fall 2014 |  |  | 901 | 152 |  | 2014-08-05 | U | 50 | ug/kg | U |  | 50 | Reporting limit
propyzamide | USGS PEST-S | TUSCARORA CK | Fall 2014 |  |  | 901 | 153 |  | 2014-08-07 | U | 50 | ug/kg | U |  | 50 | Reporting limit
propyzamide | USGS PEST-S | KISHREEDSVIL | Fall 2014 |  |  | 901 | 154 |  | 2014-08-07 | U | 50 | ug/kg | U |  | 50 | Reporting limit
propyzamide | USGS PEST-S | SWATHER | Fall 2014 |  |  | 901 | 155 |  | 2014-08-12 | U | 50 | ug/kg | U |  | 50 | Reporting limit
propyzamide | USGS PEST-S | ELIZABETH | Fall 2014 |  |  | 901 | 157 |  | 2014-08-12 | U | 50 | ug/kg | U |  | 50 | Reporting limit
propyzamide | USGS PEST-S | CROSSKL2 | Fall 2014 |  |  | 901 | 159 |  | 2014-08-12 | U | 50 | ug/kg | U |  | 50 | Reporting limit
propyzamide | USGS PEST-S | CONOEAST | Fall 2014 |  |  | 901 | 161 |  | 2014-08-12 | U | 50 | ug/kg | U |  | 50 | Reporting limit
propyzamide | USGS PEST-S | MOR18 | Fall 2014 |  |  | 901 | 163 |  | 2014-08-13 | U | 50 | ug/kg | U |  | 50 | Reporting limit
propyzamide | USGS PEST-S | LTOWNNAR | Fall 2014 |  |  | 901 | 168 |  | 2014-08-14 | U | 50 | ug/kg | U |  | 50 | Reporting limit
propyzamide | USGS PEST-S | KISHHIGHLAND | Fall 2014 |  |  | 901 | 169 |  | 2014-08-14 | U | 50 | ug/kg | U |  | 50 | Reporting limit
propyzamide | USGS PEST-S | LSWATSALEM | Fall 2014 |  |  | 901 | 170 |  | 2014-08-25 | U | 50 | ug/kg | U |  | 50 | Reporting limit
propyzamide | USGS PEST-S | LSWATSALEM | Fall 2014 |  |  | 901 | 171 | Duplicate | 2014-08-25 | U | 50 | ug/kg | U |  | 50 | Reporting limit
propyzamide | USGS PEST-S | NEW_2 | Fall 2014 |  |  | 901 | 173 |  | 2014-08-28 | U | 50 | ug/kg | U |  | 50 | Reporting limit
propyzamide | USGS PEST-S | ROCKWEST2 | Fall 2014 |  |  | 901 | 174 |  | 2014-08-28 | U | 50 | ug/kg | U |  | 50 | Reporting limit
propyzamide | USGS PEST-S | FAIRVIEW | Fall 2014 |  |  | 901 | 175 |  | 2014-09-02 | U | 50 | ug/kg | U |  | 50 | Reporting limit
propyzamide | USGS PEST-S | MAREAST2 | Fall 2014 |  |  | 901 | 176 |  | 2014-09-02 | U | 50 | ug/kg | U |  | 50 | Reporting limit
propyzamide | USGS PEST-S | SUTWESTN | Fall 2014 |  |  | 901 | 177 |  | 2014-09-08 | U | 50 | ug/kg | U |  | 50 | Reporting limit
propyzamide | USGS PEST-S | MOR18 | Spring 2013 |  |  | 901 | 188 |  | 2013-05-13 | U | 50 | ug/kg | U |  | 50 | Reporting limit
propyzamide | USGS PEST-S | SUNEAST | Spring 2013 |  |  | 901 | 189 |  | 2013-05-21 | U | 50 | ug/kg | U |  | 50 | Reporting limit
propyzamide | USGS PEST-S | SUNWEST | Spring 2013 |  |  | 901 | 190 |  | 2013-05-21 | U | 50 | ug/kg | U |  | 50 | Reporting limit
propyzamide | USGS PEST-S | LTOWNNAR | Spring 2013 |  |  | 901 | 191 |  | 2013-05-21 | U | 50 | ug/kg | U |  | 50 | Reporting limit
propyzamide | USGS PEST-S | NEW_2 | Spring 2013 |  |  | 901 | 192 |  | 2013-05-21 | U | 50 | ug/kg | U |  | 50 | Reporting limit
propyzamide | USGS PEST-S | NEW_2 | Spring 2013 |  |  | 901 | 193 | Duplicate | 2013-05-21 | U | 50 | ug/kg | U |  | 50 | Reporting limit
propyzamide | USGS PEST-S | ROCKWEST2 | Spring 2013 |  |  | 901 | 194 |  | 2013-05-21 | U | 50 | ug/kg | U |  | 50 | Reporting limit
propyzamide | USGS PEST-S | MAREAST2 | Spring 2013 |  |  | 901 | 195 |  | 2013-05-22 | U | 50 | ug/kg | U |  | 50 | Reporting limit
propyzamide | USGS PEST-S | MARWEST2 | Spring 2013 |  |  | 901 | 196 |  | 2013-05-22 | U | 50 | ug/kg | U |  | 50 | Reporting limit
propyzamide | USGS PEST-S | FRANK | Spring 2013 |  |  | 901 | 199 |  | 2013-05-16 | U | 50 | ug/kg | U |  | 50 | Reporting limit
propyzamide | USGS PEST-S | CONNZELION | Spring 2013 |  |  | 901 | 200 |  | 2013-05-16 | U | 50 | ug/kg | U |  | 50 | Reporting limit
propyzamide | USGS PEST-S | SUTWESTN | Spring 2013 |  |  | 901 | 201 |  | 2013-05-17 | U | 50 | ug/kg | U |  | 50 | Reporting limit
propyzamide | USGS PEST-S | SUSQ_41 | Spring 2013 |  |  | 901 | 202 |  | 2013-05-22 | U | 50 | ug/kg | U |  | 50 | Reporting limit
propyzamide | USGS PEST-S | ROCKEAST2 | Spring 2013 |  |  | 901 | 203 |  | 2013-05-22 | U | 50 | ug/kg | U |  | 50 | Reporting limit
propyzamide | USGS PEST-S | SUNEAST | Fall 2013 |  |  | 901 | 206 |  | 2013-08-05 | U | 50 | ug/kg | U |  | 50 | Reporting limit
propyzamide | USGS PEST-S | SUNWEST | Fall 2013 |  |  | 901 | 207 |  | 2013-08-05 | U | 50 | ug/kg | U |  | 50 | Reporting limit
propyzamide | USGS PEST-S | LTOWNNAR | Fall 2013 |  |  | 901 | 208 |  | 2013-08-07 | U | 50 | ug/kg | U |  | 50 | Reporting limit
propyzamide | USGS PEST-S | NEW_2 | Fall 2013 |  |  | 901 | 209 |  | 2013-08-07 | U | 50 | ug/kg | U |  | 50 | Reporting limit
propyzamide | USGS PEST-S | SUSQ_41 | Fall 2013 |  |  | 901 | 210 |  | 2013-08-05 | U | 50 | ug/kg | U |  | 50 | Reporting limit
propyzamide | USGS PEST-S | ROCKEAST2 | Fall 2013 |  |  | 901 | 211 |  | 2013-08-05 | U | 50 | ug/kg | U |  | 50 | Reporting limit
propyzamide | USGS PEST-S | ROCKWEST2 | Fall 2013 |  |  | 901 | 212 |  | 2013-08-05 | U | 50 | ug/kg | U |  | 50 | Reporting limit
propyzamide | USGS PEST-S | MARWEST2 | Fall 2013 |  |  | 901 | 213 |  | 2013-08-06 | U | 50 | ug/kg | U |  | 50 | Reporting limit
propyzamide | USGS PEST-S | MAREAST2 | Fall 2013 |  |  | 901 | 214 |  | 2013-08-06 | U | 50 | ug/kg | U |  | 50 | Reporting limit
propyzamide | USGS PEST-S | SUSQ_41 | Fall 2013 |  |  | 901 | 215 | Duplicate | 2013-08-05 | U | 50 | ug/kg | U |  | 50 | Reporting limit
propyzamide | USGS PEST-S | MOR18 | Fall 2013 |  |  | 901 | 218 |  | 2013-08-07 | U | 50 | ug/kg | U |  | 50 | Reporting limit
propyzamide | USGS PEST-S | FRANK | Fall 2013 |  |  | 901 | 221 |  | 2013-08-13 | U | 50 | ug/kg | U |  | 50 | Reporting limit
propyzamide | USGS PEST-S | SUTWESTN | Fall 2013 |  |  | 901 | 227 |  | 2013-08-14 | U | 50 | ug/kg | U |  | 50 | Reporting limit
propyzamide | USGS PEST-S | CONNZELION | Fall 2013 |  |  | 901 | 229 |  | 2013-08-13 | U | 50 | ug/kg | U |  | 50 | Reporting limit
pyrene | USGS WASTE-S | CONOGOOD | Spring 2014 |  |  | 901 | 100 |  | 2014-05-07 |  | 235 | ug/kg |  | 235 | 50 | Reporting limit
pyrene | USGS WASTE-S | CONOEAST | Spring 2014 |  |  | 901 | 101 |  | 2014-05-07 |  | 397 | ug/kg |  | 397 | 50 | Reporting limit
pyrene | USGS WASTE-S | SWATHER | Spring 2014 |  |  | 901 | 102 |  | 2014-05-08 |  | 190 | ug/kg |  | 190 | 50 | Reporting limit
pyrene | USGS WASTE-S | SWATHARP | Spring 2014 |  |  | 901 | 103 |  | 2014-05-08 |  | 62.2 | ug/kg |  | 62.2 | 50 | Reporting limit
pyrene | USGS WASTE-S | LSWATMILL | Spring 2014 |  |  | 901 | 104 |  | 2014-05-08 |  | 69.4 | ug/kg |  | 69.4 | 50 | Reporting limit
pyrene | USGS WASTE-S | FAIRVIEW | Spring 2014 |  |  | 901 | 105 |  | 2014-05-12 |  | 1380 | ug/kg |  | 1380 | 50 | Reporting limit
pyrene | USGS WASTE-S | ROCKWEST2 | Spring 2014 |  |  | 901 | 106 |  | 2014-05-12 |  | 177 | ug/kg |  | 177 | 50 | Reporting limit
pyrene | USGS WASTE-S | LTOWNNAR | Spring 2014 |  |  | 901 | 114 |  | 2014-05-13 |  | 128 | ug/kg |  | 128 | 50 | Reporting limit
pyrene | USGS WASTE-S | NEW_2 | Spring 2014 |  |  | 901 | 118 |  | 2014-05-14 |  | 275 | ug/kg |  | 275 | 50 | Reporting limit
pyrene | USGS WASTE-S | MAREAST2 | Spring 2014 |  |  | 901 | 119 |  | 2014-05-14 |  | 210 | ug/kg |  | 210 | 50 | Reporting limit
pyrene | USGS WASTE-S | LSWATSALEM | Spring 2014 |  |  | 901 | 122 |  | 2014-05-20 | U | 43.5 | ug/kg | U |  | 50 | Reporting limit
pyrene | USGS WASTE-S | CROSSKL2 | Spring 2014 | t = below the long-term method detection limit |  | 901 | 123 |  | 2014-05-20 |  | 11.4 | ug/kg |  | 11.4 | 50 | Reporting limit
pyrene | USGS WASTE-S | ELIZABETH | Spring 2014 |  |  | 901 | 124 |  | 2014-05-20 |  | 128 | ug/kg |  | 128 | 50 | Reporting limit
pyrene | USGS WASTE-S | MOR18 | Spring 2014 |  |  | 901 | 127 |  | 2014-05-27 |  | 363 | ug/kg |  | 363 | 50 | Reporting limit
pyrene | USGS WASTE-S | MOR18 | Spring 2014 |  |  | 901 | 128 | Duplicate | 2014-05-27 |  | 202 | ug/kg |  | 202 | 50 | Reporting limit
pyrene | USGS WASTE-S | TUSCARORA CK | Spring 2014 | n = below RL but at or above DL |  | 901 | 129 |  | 2014-05-28 |  | 34.5 | ug/kg |  | 34.5 | 50 | Reporting limit
pyrene | USGS WASTE-S | SUTWESTN | Spring 2014 |  |  | 901 | 130 |  | 2014-05-29 |  | 324 | ug/kg |  | 324 | 50 | Reporting limit
pyrene | USGS WASTE-S | KISHREEDSVIL | Spring 2014 |  |  | 901 | 132 |  | 2014-06-04 |  | 254 | ug/kg |  | 254 | 50 | Reporting limit
pyrene | USGS WASTE-S | KISHHIGHLAND | Spring 2014 |  |  | 901 | 133 |  | 2014-06-04 |  | 73 | ug/kg |  | 73 | 50 | Reporting limit
pyrene | USGS WASTE-S | SWATHARP | Fall 2014 |  |  | 901 | 150 |  | 2014-08-05 |  | 255 | ug/kg |  | 255 | 50 | Reporting limit
pyrene | USGS WASTE-S | LSWATMILL | Fall 2014 |  |  | 901 | 151 |  | 2014-08-05 |  | 91.7 | ug/kg |  | 91.7 | 50 | Reporting limit
pyrene | USGS WASTE-S | CONOGOOD | Fall 2014 |  |  | 901 | 152 |  | 2014-08-05 |  | 251 | ug/kg |  | 251 | 50 | Reporting limit
pyrene | USGS WASTE-S | TUSCARORA CK | Fall 2014 | t = below the long-term method detection limit |  | 901 | 153 |  | 2014-08-07 |  | 20.6 | ug/kg |  | 20.6 | 50 | Reporting limit
pyrene | USGS WASTE-S | KISHREEDSVIL | Fall 2014 |  |  | 901 | 154 |  | 2014-08-07 |  | 242 | ug/kg |  | 242 | 50 | Reporting limit
pyrene | USGS WASTE-S | SWATHER | Fall 2014 |  |  | 901 | 155 |  | 2014-08-12 |  | 140 | ug/kg |  | 140 | 50 | Reporting limit
pyrene | USGS WASTE-S | ELIZABETH | Fall 2014 |  |  | 901 | 157 |  | 2014-08-12 |  | 67.7 | ug/kg |  | 67.7 | 50 | Reporting limit
pyrene | USGS WASTE-S | CROSSKL2 | Fall 2014 | t = below the long-term method detection limit |  | 901 | 159 |  | 2014-08-12 |  | 17 | ug/kg |  | 17 | 50 | Reporting limit
pyrene | USGS WASTE-S | CONOEAST | Fall 2014 | No additional qualifiers - conc likely below MDL or MRL. |  | 901 | 161 |  | 2014-08-12 | Est | 2020 | ug/kg | Est | 2020 | 50 | Reporting limit
pyrene | USGS WASTE-S | MOR18 | Fall 2014 |  |  | 901 | 163 |  | 2014-08-13 |  | 509 | ug/kg |  | 509 | 50 | Reporting limit
pyrene | USGS WASTE-S | LTOWNNAR | Fall 2014 |  |  | 901 | 168 |  | 2014-08-14 |  | 70.5 | ug/kg |  | 70.5 | 50 | Reporting limit
pyrene | USGS WASTE-S | KISHHIGHLAND | Fall 2014 |  |  | 901 | 169 |  | 2014-08-14 |  | 302 | ug/kg |  | 302 | 50 | Reporting limit
pyrene | USGS WASTE-S | LSWATSALEM | Fall 2014 | t = below the long-term method detection limit |  | 901 | 170 |  | 2014-08-25 |  | 11 | ug/kg |  | 11 | 50 | Reporting limit
pyrene | USGS WASTE-S | LSWATSALEM | Fall 2014 | t = below the long-term method detection limit |  | 901 | 171 | Duplicate | 2014-08-25 |  | 9.3 | ug/kg |  | 9.3 | 50 | Reporting limit
pyrene | USGS WASTE-S | NEW_2 | Fall 2014 | No additional qualifiers - conc likely below MDL or MRL. |  | 901 | 173 |  | 2014-08-28 | Est | 476 | ug/kg | Est | 476 | 50 | Reporting limit
pyrene | USGS WASTE-S | ROCKWEST2 | Fall 2014 |  |  | 901 | 174 |  | 2014-08-28 |  | 266 | ug/kg |  | 266 | 50 | Reporting limit
pyrene | USGS WASTE-S | FAIRVIEW | Fall 2014 | No additional qualifiers - conc likely below MDL or MRL. |  | 901 | 175 |  | 2014-09-02 | Est | 535 | ug/kg | Est | 535 | 50 | Reporting limit
pyrene | USGS WASTE-S | MAREAST2 | Fall 2014 | n = below RL but at or above DL |  | 901 | 176 |  | 2014-09-02 |  | 38.4 | ug/kg |  | 38.4 | 50 | Reporting limit
pyrene | USGS WASTE-S | SUTWESTN | Fall 2014 |  |  | 901 | 177 |  | 2014-09-08 |  | 274 | ug/kg |  | 274 | 50 | Reporting limit
pyrene | USGS WASTE-S | MOR18 | Spring 2013 |  |  | 901 | 188 |  | 2013-05-13 |  | 266 | ug/kg |  | 266 | 50 | Reporting limit
pyrene | USGS WASTE-S | SUNEAST | Spring 2013 |  |  | 901 | 189 |  | 2013-05-21 |  | 79.1 | ug/kg |  | 79.1 | 50 | Reporting limit
pyrene | USGS WASTE-S | SUNWEST | Spring 2013 |  |  | 901 | 190 |  | 2013-05-21 |  | 287 | ug/kg |  | 287 | 50 | Reporting limit
pyrene | USGS WASTE-S | LTOWNNAR | Spring 2013 |  |  | 901 | 191 |  | 2013-05-21 |  | 181 | ug/kg |  | 181 | 50 | Reporting limit
pyrene | USGS WASTE-S | NEW_2 | Spring 2013 |  |  | 901 | 192 |  | 2013-05-21 |  | 319 | ug/kg |  | 319 | 50 | Reporting limit
pyrene | USGS WASTE-S | NEW_2 | Spring 2013 |  |  | 901 | 193 | Duplicate | 2013-05-21 |  | 367 | ug/kg |  | 367 | 50 | Reporting limit
pyrene | USGS WASTE-S | ROCKWEST2 | Spring 2013 |  |  | 901 | 194 |  | 2013-05-21 |  | 234 | ug/kg |  | 234 | 50 | Reporting limit
pyrene | USGS WASTE-S | MAREAST2 | Spring 2013 |  |  | 901 | 195 |  | 2013-05-22 |  | 187 | ug/kg |  | 187 | 50 | Reporting limit
pyrene | USGS WASTE-S | MARWEST2 | Spring 2013 |  |  | 901 | 196 |  | 2013-05-22 |  | 215 | ug/kg |  | 215 | 50 | Reporting limit
pyrene | USGS WASTE-S | FRANK | Spring 2013 |  |  | 901 | 199 |  | 2013-05-16 |  | 125 | ug/kg |  | 125 | 50 | Reporting limit
pyrene | USGS WASTE-S | CONNZELION | Spring 2013 |  |  | 901 | 200 |  | 2013-05-16 |  | 156 | ug/kg |  | 156 | 50 | Reporting limit
pyrene | USGS WASTE-S | SUTWESTN | Spring 2013 |  |  | 901 | 201 |  | 2013-05-17 |  | 208 | ug/kg |  | 208 | 50 | Reporting limit
pyrene | USGS WASTE-S | SUSQ_41 | Spring 2013 |  |  | 901 | 202 |  | 2013-05-22 |  | 149 | ug/kg |  | 149 | 50 | Reporting limit
pyrene | USGS WASTE-S | ROCKEAST2 | Spring 2013 |  |  | 901 | 203 |  | 2013-05-22 |  | 207 | ug/kg |  | 207 | 50 | Reporting limit
pyrene | USGS WASTE-S | SUNEAST | Fall 2013 |  |  | 901 | 206 |  | 2013-08-05 |  | 287 | ug/kg |  | 287 | 50 | Reporting limit
pyrene | USGS WASTE-S | SUNWEST | Fall 2013 |  |  | 901 | 207 |  | 2013-08-05 |  | 153 | ug/kg |  | 153 | 50 | Reporting limit
pyrene | USGS WASTE-S | LTOWNNAR | Fall 2013 |  |  | 901 | 208 |  | 2013-08-07 |  | 125 | ug/kg |  | 125 | 50 | Reporting limit
pyrene | USGS WASTE-S | NEW_2 | Fall 2013 |  |  | 901 | 209 |  | 2013-08-07 |  | 612 | ug/kg |  | 612 | 50 | Reporting limit
pyrene | USGS WASTE-S | SUSQ_41 | Fall 2013 |  |  | 901 | 210 |  | 2013-08-05 |  | 111 | ug/kg |  | 111 | 50 | Reporting limit
pyrene | USGS WASTE-S | ROCKEAST2 | Fall 2013 |  |  | 901 | 211 |  | 2013-08-05 |  | 189 | ug/kg |  | 189 | 50 | Reporting limit
pyrene | USGS WASTE-S | ROCKWEST2 | Fall 2013 |  |  | 901 | 212 |  | 2013-08-05 |  | 480 | ug/kg |  | 480 | 50 | Reporting limit
pyrene | USGS WASTE-S | MARWEST2 | Fall 2013 |  |  | 901 | 213 |  | 2013-08-06 |  | 320 | ug/kg |  | 320 | 50 | Reporting limit
pyrene | USGS WASTE-S | MAREAST2 | Fall 2013 |  |  | 901 | 214 |  | 2013-08-06 |  | 348 | ug/kg |  | 348 | 50 | Reporting limit
pyrene | USGS WASTE-S | SUSQ_41 | Fall 2013 |  |  | 901 | 215 | Duplicate | 2013-08-05 |  | 350 | ug/kg |  | 350 | 50 | Reporting limit
pyrene | USGS WASTE-S | MOR18 | Fall 2013 |  |  | 901 | 218 |  | 2013-08-07 |  | 443 | ug/kg |  | 443 | 50 | Reporting limit
pyrene | USGS WASTE-S | FRANK | Fall 2013 |  |  | 901 | 221 |  | 2013-08-13 |  | 311 | ug/kg |  | 311 | 50 | Reporting limit
pyrene | USGS WASTE-S | SUTWESTN | Fall 2013 |  |  | 901 | 227 |  | 2013-08-14 |  | 496 | ug/kg |  | 496 | 50 | Reporting limit
pyrene | USGS WASTE-S | CONNZELION | Fall 2013 |  |  | 901 | 229 |  | 2013-08-13 |  | 279 | ug/kg |  | 279 | 50 | Reporting limit
pyrene | USGS WASTE-S | SPRUCE | Spring 2016 |  |  | 901 | 233 |  | 2016-06-09 |  | 182 | ug/kg |  | 182 | 50 | Reporting limit
pyrene | USGS WASTE-S | FRANKSTOWN | Spring 2016 |  |  | 901 | 235 |  | 2016-06-09 |  | 531 | ug/kg |  | 531 | 50 | Reporting limit
pyrene | USGS WASTE-S | FRANKSTOWNST | Spring 2016 |  |  | 901 | 236 |  | 2016-06-09 |  | 138 | ug/kg |  | 138 | 50 | Reporting limit
pyrene | USGS WASTE-S | FRANKSTOWNST | Spring 2016 |  |  | 901 | 237 | Duplicate | 2016-06-09 |  | 352 | ug/kg |  | 352 | 50 | Reporting limit
pyrene | USGS WASTE-S | ROCK14.5 | Spring 2016 |  |  | 901 | 238 |  | 2016-06-08 |  | 248 | ug/kg |  | 248 | 50 | Reporting limit
pyrene | USGS WASTE-S | ROCK6.5 | Spring 2016 |  |  | 901 | 239 |  | 2016-06-08 |  | 351 | ug/kg |  | 351 | 50 | Reporting limit
pyrene | USGS WASTE-S | ROCK2.5 | Spring 2016 |  |  | 901 | 240 |  | 2016-06-08 |  | 202 | ug/kg |  | 202 | 50 | Reporting limit
pyrene | USGS WASTE-S | ROCK1 | Spring 2016 |  |  | 901 | 241 |  | 2016-06-08 |  | 296 | ug/kg |  | 296 | 50 | Reporting limit
pyrene | USGS WASTE-S | NEWMARKET | Spring 2016 |  |  | 901 | 242 |  | 2016-06-08 |  | 1940 | ug/kg |  | 1940 | 50 | Reporting limit
pyrene | USGS WASTE-S | QUITTA | Spring 2015 | No additional qualifiers - conc likely below MDL or MRL. |  | 901 | 306 | Duplicate | 2015-06-10 | Est | 918 | ug/kg | Est | 918 | 50 | Reporting limit
pyrene | USGS WASTE-S | FRANKSTOWN | Fall 2015 |  |  | 901 | 309 | Duplicate | 2015-10-13 |  | 893 | ug/kg |  | 893 | 50 | Reporting limit
pyrene | USGS WASTE-S | LITTLEJ | Fall 2015 |  |  | 901 | 311 | Duplicate | 2015-10-13 |  | 656 | ug/kg |  | 656 | 50 | Reporting limit
pyrene | USGS WASTE-S | LTOWN8 | Fall 2015 |  |  | 901 | 312 | Duplicate | 2015-10-14 |  | 145 | ug/kg |  | 145 | 50 | Reporting limit
pyrene | USGS WASTE-S | W_BR_MAHAN | Spring 2017 | n = below RL but at or above DL |  | 901 | 684 |  | 2017-06-12 |  | 88.4 | ug/kg |  | 88.4 | 50 | Reporting limit
pyrene | USGS WASTE-S | HALTER | Fall 2017 |  |  | 901 | 864 |  | 2017-10-02 |  | 544 | ug/kg |  | 544 | 50 | Reporting limit
pyrene | USGS WASTE-S | CLOVERBRIDGE | Fall 2017 |  |  | 901 | 869 |  | 2017-10-02 |  | 316 | ug/kg |  | 316 | 50 | Reporting limit
pyrene | USGS WASTE-S | CLOVERBRIDGE | Fall 2017 | v = detected in lab blk; t = below DL |  | 901 | 874 | Duplicate | 2017-10-02 | Est | 129 | ug/kg | Est | 129 | 50 | Reporting limit
pyrene | USGS WASTE-S | SPRUCE | Fall 2017 |  |  | 901 | 879 |  | 2017-10-02 |  | 861 | ug/kg |  | 861 | 50 | Reporting limit
pyrene | USGS WASTE-S | BEJULIAN | Spring 2015 | v = detected in lab blk; t = below DL |  | 920 | 225 |  | 2015-06-08 | Est | 10.4 | ug/kg | Est | 10.4 | 50 | Reporting limit
pyrene | USGS WASTE-S | KETTLECROSS | Spring 2015 | t = below the long-term method detection limit |  | 920 | 226 |  | 2015-06-08 |  | 20.6 | ug/kg |  | 20.6 | 50 | Reporting limit
pyrene | USGS WASTE-S | KETTLECROSS | Fall 2015 | v = detected in lab blk; t = below DL |  | 920 | 355 |  | 2015-10-14 | Est | 8.3 | ug/kg | Est | 8.3 | 50 | Reporting limit
pyrene | USGS WASTE-S | BEJULIAN | Fall 2015 | v = detected in lab blk; t = below DL |  | 920 | 356 |  | 2015-10-14 | Est | 10.5 | ug/kg | Est | 10.5 | 50 | Reporting limit
pyrene | USGS WASTE-S | NEWTHAM | Fall 2015 |  |  | 948 | 200 |  | 2015-10-14 |  | 163 | ug/kg |  | 163 | 50 | Reporting limit
pyrene | USGS WASTE-S | LTOWN8 | Fall 2015 |  |  | 948 | 203 |  | 2015-10-14 |  | 125 | ug/kg |  | 125 | 50 | Reporting limit
pyrene | USGS WASTE-S | NEW11.5 | Fall 2015 |  |  | 948 | 204 |  | 2015-10-14 |  | 750 | ug/kg |  | 750 | 50 | Reporting limit
pyrene | USGS WASTE-S | ROCK14.5 | Fall 2015 | n = below RL but at or above DL |  | 948 | 209 |  | 2015-10-15 |  | 74.3 | ug/kg |  | 74.3 | 50 | Reporting limit
pyrene | USGS WASTE-S | ROCK6.5 | Fall 2015 |  |  | 948 | 210 |  | 2015-10-15 |  | 182 | ug/kg |  | 182 | 50 | Reporting limit
pyrene | USGS WASTE-S | ROCK2.5 | Fall 2015 |  |  | 948 | 216 |  | 2015-10-15 |  | 381 | ug/kg |  | 381 | 50 | Reporting limit
pyrene | USGS WASTE-S | ROCK2.5 | Spring 2015 |  |  | 948 | 258 |  | 2015-06-09 |  | 324 | ug/kg |  | 324 | 50 | Reporting limit
pyrene | USGS WASTE-S | ROCK14.5 | Spring 2015 |  |  | 948 | 259 |  | 2015-06-09 |  | 182 | ug/kg |  | 182 | 50 | Reporting limit
pyrene | USGS WASTE-S | ROCK6.5 | Spring 2015 |  |  | 948 | 260 |  | 2015-06-09 |  | 107 | ug/kg |  | 107 | 50 | Reporting limit
pyrene | USGS WASTE-S | LTOWN8 | Spring 2015 |  |  | 948 | 261 |  | 2015-06-11 |  | 291 | ug/kg |  | 291 | 50 | Reporting limit
pyrene | USGS WASTE-S | NEW11.5 | Spring 2015 |  |  | 948 | 262 |  | 2015-06-11 |  | 274 | ug/kg |  | 274 | 50 | Reporting limit
pyrene | USGS WASTE-S | BUFFALOWB | Spring 2015 |  |  | 948 | 263 |  | 2015-06-16 |  | 834 | ug/kg |  | 834 | 50 | Reporting limit
pyrene | USGS WASTE-S | CONESTOGAUPS | Spring 2016 |  |  | 948 | 315 |  | 2016-06-08 |  | 897 | ug/kg |  | 897 | 50 | Reporting limit
pyrene | USGS WASTE-S | CONESTOGADWS | Spring 2016 |  |  | 948 | 316 |  | 2016-06-08 |  | 1440 | ug/kg |  | 1440 | 50 | Reporting limit
pyrene | USGS WASTE-S | MUDDY01 | Spring 2016 |  |  | 948 | 317 |  | 2016-06-08 |  | 86.6 | ug/kg |  | 86.6 | 50 | Reporting limit
pyrene | USGS WASTE-S | WBROCT01 | Spring 2016 | t = below the long-term method detection limit |  | 948 | 318 |  | 2016-06-09 |  | 21 | ug/kg |  | 21 | 50 | Reporting limit
pyrene | USGS WASTE-S | LBEAV01 | Spring 2016 |  |  | 948 | 319 |  | 2016-06-09 |  | 70.5 | ug/kg |  | 70.5 | 50 | Reporting limit
pyrene | USGS WASTE-S | GROFF01 | Spring 2016 |  |  | 948 | 320 |  | 2016-06-09 |  | 91.5 | ug/kg |  | 91.5 | 50 | Reporting limit
pyrene | USGS WASTE-S | WBROCT01 | Fall 2016 | n = below RL but at or above DL |  | 948 | 338 |  | 2016-10-12 |  | 62.4 | ug/kg |  | 62.4 | 50 | Reporting limit
pyrene | USGS WASTE-S | LBEAV01 | Fall 2016 |  |  | 948 | 339 |  | 2016-10-12 |  | 232 | ug/kg |  | 232 | 50 | Reporting limit
pyrene | USGS WASTE-S | MUDDY01 | Fall 2016 |  |  | 948 | 340 |  | 2016-10-12 |  | 132 | ug/kg |  | 132 | 50 | Reporting limit
pyrene | USGS WASTE-S | GROFF01 | Fall 2016 |  |  | 948 | 341 |  | 2016-10-13 |  | 114 | ug/kg |  | 114 | 50 | Reporting limit
pyrene | USGS WASTE-S | CONESTOGADWS | Fall 2016 |  |  | 948 | 343 |  | 2016-10-13 |  | 2360 | ug/kg |  | 2360 | 50 | Reporting limit
pyrene | USGS WASTE-S | CONESTOGAUPS | Fall 2016 |  |  | 948 | 344 |  | 2016-10-13 |  | 2420 | ug/kg |  | 2420 | 50 | Reporting limit
pyrene | USGS WASTE-S | CONESTOGA23 | Winter 2017 | n = below RL but at or above DL |  | 948 | 442 |  | 2017-03-27 |  | 412 | ug/kg |  | 412 | 50 | Reporting limit
pyrene | USGS WASTE-S | MILLCREEK | Winter 2017 |  |  | 948 | 443 |  | 2017-03-27 |  | 138 | ug/kg |  | 138 | 50 | Reporting limit
pyrene | USGS WASTE-S | CONESTOGADWS | Winter 2017 |  |  | 948 | 444 |  | 2017-03-27 |  | 1770 | ug/kg |  | 1770 | 50 | Reporting limit
pyrene | USGS WASTE-S | CONESTOGA23 | Spring 2017 |  |  | 948 | 606 |  | 2017-06-15 |  | 279 | ug/kg |  | 279 | 50 | Reporting limit
pyrene | USGS WASTE-S | CONESTOGADWS | Spring 2017 |  |  | 948 | 609 |  | 2017-06-15 |  | 2090 | ug/kg |  | 2090 | 50 | Reporting limit
pyrene | USGS WASTE-S | MILLCREEK | Spring 2017 | n = below RL but at or above DL |  | 948 | 612 |  | 2017-06-15 |  | 87.1 | ug/kg |  | 87.1 | 50 | Reporting limit
pyrene | USGS WASTE-S | CONESTOGA23 | Fall 2017 | n = below RL but at or above DL |  | 948 | 627 |  | 2017-10-02 |  | 451 | ug/kg |  | 451 | 50 | Reporting limit
pyrene | USGS WASTE-S | TULPEHOCKEN | Fall 2017 |  |  | 948 | 630 |  | 2017-10-02 |  | 112 | ug/kg |  | 112 | 50 | Reporting limit
pyrene | USGS WASTE-S | MAIDEN | Fall 2017 | n = below RL but at or above DL |  | 948 | 633 |  | 2017-10-02 |  | 99.1 | ug/kg |  | 99.1 | 50 | Reporting limit
pyrene | USGS WASTE-S | RCLAYPADELIN | Fall 2017 |  |  | 948 | 636 |  | 2017-10-03 |  | 315 | ug/kg |  | 315 | 50 | Reporting limit
pyrene | USGS WASTE-S | GOOSEMID | Fall 2017 |  |  | 948 | 663 |  | 2017-10-03 |  | 3710 | ug/kg |  | 3710 | 50 | Reporting limit
pyrene | USGS WASTE-S | GOOSEUP | Fall 2017 |  |  | 948 | 666 |  | 2017-10-03 |  | 4160 | ug/kg |  | 4160 | 50 | Reporting limit
pyrene | USGS WASTE-S | CONESTOGADWS | Fall 2017 |  |  | 948 | 669 |  | 2017-10-05 |  | 3330 | ug/kg |  | 3330 | 50 | Reporting limit
pyrene | USGS WASTE-S | MILLCREEK | Fall 2017 |  |  | 948 | 672 |  | 2017-10-05 |  | 263 | ug/kg |  | 263 | 50 | Reporting limit
pyrene | USGS WASTE-S | NEWMARKET | Fall 2016 |  |  | 972 | 100 |  | 2016-10-11 |  | 563 | ug/kg |  | 563 | 50 | Reporting limit
pyrene | USGS WASTE-S | ROCK1 | Fall 2016 |  |  | 972 | 101 |  | 2016-10-11 |  | 755 | ug/kg |  | 755 | 50 | Reporting limit
pyrene | USGS WASTE-S | ROCK14.5 | Fall 2016 |  |  | 972 | 102 |  | 2016-10-11 |  | 141 | ug/kg |  | 141 | 50 | Reporting limit
pyrene | USGS WASTE-S | ROCK6.5 | Fall 2016 | n = below RL but at or above DL |  | 972 | 103 |  | 2016-10-11 |  | 86.5 | ug/kg |  | 86.5 | 50 | Reporting limit
pyrene | USGS WASTE-S | ROCK2.5 | Fall 2016 |  |  | 972 | 104 |  | 2016-10-11 |  | 184 | ug/kg |  | 184 | 50 | Reporting limit
pyrene | USGS WASTE-S | MAHANTANGO2 | Fall 2016 | t = below the long-term method detection limit |  | 972 | 105 |  | 2016-10-12 |  | 27.2 | ug/kg |  | 27.2 | 50 | Reporting limit
pyrene | USGS WASTE-S | NEW_2 | Fall 2016 |  |  | 972 | 106 |  | 2016-10-12 |  | 346 | ug/kg |  | 346 | 50 | Reporting limit
pyrene | USGS WASTE-S | NEW11.5 | Fall 2016 |  |  | 972 | 107 |  | 2016-10-12 |  | 214 | ug/kg |  | 214 | 50 | Reporting limit
pyrene | USGS WASTE-S | KISHGAGE | Fall 2015 |  |  | 972 | 400 |  | 2015-10-07 |  | 201 | ug/kg |  | 201 | 50 | Reporting limit
pyrene | USGS WASTE-S | BUFFALOWB | Fall 2015 | n = below RL but at or above DL |  | 972 | 401 |  | 2015-10-07 |  | 88.5 | ug/kg |  | 88.5 | 50 | Reporting limit
pyrene | USGS WASTE-S | CONO | Fall 2015 | t = below the long-term method detection limit |  | 972 | 402 |  | 2015-10-07 |  | 40.9 | ug/kg |  | 40.9 | 50 | Reporting limit
pyrene | USGS WASTE-S | QUITTA | Fall 2015 |  |  | 972 | 403 |  | 2015-10-08 |  | 852 | ug/kg |  | 852 | 50 | Reporting limit
pyrene | USGS WASTE-S | WQN0212 | Fall 2015 |  |  | 972 | 404 |  | 2015-10-08 |  | 449 | ug/kg |  | 449 | 50 | Reporting limit
pyrene | USGS WASTE-S | NEWTHAM | Spring 2015 | No additional qualifiers - conc likely below MDL or MRL. |  | 972 | 500 |  | 2015-06-08 | Est | 503 | ug/kg | Est | 503 | 50 | Reporting limit
pyrene | USGS WASTE-S | KISHGAGE | Spring 2015 |  |  | 972 | 503 |  | 2015-06-08 |  | 144 | ug/kg |  | 144 | 50 | Reporting limit
pyrene | USGS WASTE-S | CLOVERBRIDGE | Winter 2017 | n = below RL but at or above DL |  | 972 | 504 |  | 2017-03-23 |  | 79.8 | ug/kg |  | 79.8 | 50 | Reporting limit
pyrene | USGS WASTE-S | QUITTA | Spring 2015 |  |  | 972 | 506 |  | 2015-06-10 |  | 867 | ug/kg |  | 867 | 50 | Reporting limit
pyrene | USGS WASTE-S | SPRUCE | Winter 2017 |  |  | 972 | 508 |  | 2017-03-03 |  | 206 | ug/kg |  | 206 | 50 | Reporting limit
pyrene | USGS WASTE-S | WQN0212 | Spring 2015 |  |  | 972 | 509 |  | 2015-06-11 |  | 771 | ug/kg |  | 771 | 50 | Reporting limit
pyrene | USGS WASTE-S | CONO | Spring 2015 |  |  | 972 | 512 |  | 2015-06-15 |  | 193 | ug/kg |  | 193 | 50 | Reporting limit
pyrene | USGS WASTE-S | W_BR_MAHAN | Winter 2017 |  |  | 972 | 513 |  | 2017-03-27 |  | 164 | ug/kg |  | 164 | 50 | Reporting limit
pyrene | USGS WASTE-S | MAHANTANGO2 | Spring 2016 | t = below the long-term method detection limit |  | 972 | 603 |  | 2016-06-09 |  | 46.6 | ug/kg |  | 46.6 | 50 | Reporting limit
pyrene | USGS WASTE-S | LEWISTOWN | Spring 2016 |  |  | 972 | 604 |  | 2016-06-09 |  | 956 | ug/kg |  | 956 | 50 | Reporting limit
pyrene | USGS WASTE-S | NEW_2 | Spring 2016 |  |  | 972 | 605 |  | 2016-06-10 |  | 125 | ug/kg |  | 125 | 50 | Reporting limit
pyrene | USGS WASTE-S | NEW11.5 | Spring 2016 |  |  | 972 | 606 |  | 2016-06-10 |  | 618 | ug/kg |  | 618 | 50 | Reporting limit
pyrene | USGS WASTE-S | W_BR_MAHAN | Fall 2017 | v = detected in lab blk; t = below DL |  | 972 | 826 |  | 2017-10-03 | Est | 130 | ug/kg | Est | 130 | 50 | Reporting limit
pyrene | USGS WASTE-S | RAYSTOWN | Spring 2015 | t = below the long-term method detection limit |  | 974 | 17 |  | 2015-06-08 |  | 33.6 | ug/kg |  | 33.6 | 50 | Reporting limit
pyrene | USGS WASTE-S | LITTLEJ | Spring 2015 | No additional qualifiers - conc likely below MDL or MRL. |  | 974 | 18 |  | 2015-06-08 | Est | 616 | ug/kg | Est | 616 | 50 | Reporting limit
pyrene | USGS WASTE-S | SPRUCE | Spring 2015 |  |  | 974 | 19 |  | 2015-06-08 |  | 241 | ug/kg |  | 241 | 50 | Reporting limit
pyrene | USGS WASTE-S | FRANKSTOWN | Spring 2015 | No additional qualifiers - conc likely below MDL or MRL. |  | 974 | 20 |  | 2015-06-08 | Est | 508 | ug/kg | Est | 508 | 50 | Reporting limit
pyrene | USGS WASTE-S | CLOVERBRIDGE | Spring 2015 | t = below the long-term method detection limit |  | 974 | 21 |  | 2015-06-08 |  | 99.3 | ug/kg |  | 99.3 | 50 | Reporting limit
pyrene | USGS WASTE-S | RAYSTOWN | Fall 2015 | n = below RL but at or above DL |  | 974 | 69 |  | 2015-10-13 |  | 80.6 | ug/kg |  | 80.6 | 50 | Reporting limit
pyrene | USGS WASTE-S | CLOVERBRIDGE | Fall 2015 |  |  | 974 | 70 |  | 2015-10-13 |  | 133 | ug/kg |  | 133 | 50 | Reporting limit
pyrene | USGS WASTE-S | FRANKSTOWN | Fall 2015 | No additional qualifiers - conc likely below MDL or MRL. |  | 974 | 71 |  | 2015-10-13 | Est | 1260 | ug/kg | Est | 1260 | 50 | Reporting limit
pyrene | USGS WASTE-S | SPRUCE | Fall 2015 |  |  | 974 | 72 |  | 2015-10-13 |  | 330 | ug/kg |  | 330 | 50 | Reporting limit
pyrene | USGS WASTE-S | LITTLEJ | Fall 2015 |  |  | 974 | 73 |  | 2015-10-13 |  | 718 | ug/kg |  | 718 | 50 | Reporting limit
pyrene | USGS WASTE-S | LEWISTOWN | Fall 2016 |  |  | 974 | 337 |  | 2016-10-11 |  | 320 | ug/kg |  | 320 | 50 | Reporting limit
pyrene | USGS WASTE-S | SPRUCE | Fall 2016 |  |  | 974 | 340 |  | 2016-10-11 |  | 401 | ug/kg |  | 401 | 50 | Reporting limit
pyrene | USGS WASTE-S | FRANKSTOWN | Fall 2016 |  |  | 974 | 341 |  | 2016-10-11 |  | 332 | ug/kg |  | 332 | 50 | Reporting limit
pyrene | USGS WASTE-S | FRANKSTOWNST | Fall 2016 | t = below the long-term method detection limit |  | 974 | 343 |  | 2016-10-11 |  | 37.2 | ug/kg |  | 37.2 | 50 | Reporting limit
pyrene | USGS WASTE-S | GOOSEUP | Winter 2017 | No additional qualifiers - conc likely below MDL or MRL. |  | 974 | 405 |  | 2017-03-27 | Est | 7980 | ug/kg | Est | 7980 | 50 | Reporting limit
pyrene | USGS WASTE-S | GOOSEMID | Winter 2017 |  |  | 974 | 410 |  | 2017-03-27 |  | 959 | ug/kg |  | 959 | 50 | Reporting limit
pyrene | USGS WASTE-S | RCLAYPADELIN | Winter 2017 |  |  | 974 | 415 |  | 2017-03-27 |  | 143 | ug/kg |  | 143 | 50 | Reporting limit
pyrene | USGS WASTE-S | RCLAYPADELIN | Winter 2017 |  |  | 974 | 417 | Duplicate | 2017-03-27 |  | 208 | ug/kg |  | 208 | 50 | Reporting limit
pyrene | USGS WASTE-S | FRANKSTOWN | Spring 2017 |  |  | 974 | 538 |  | 2017-06-13 |  | 696 | ug/kg |  | 696 | 50 | Reporting limit
pyrene | USGS WASTE-S | CLOVERBRIDGE | Spring 2017 |  |  | 974 | 543 |  | 2017-06-12 |  | 678 | ug/kg |  | 678 | 50 | Reporting limit
pyrene | USGS WASTE-S | FRANKSTOWNST | Spring 2017 |  |  | 974 | 548 |  | 2017-06-13 |  | 157 | ug/kg |  | 157 | 50 | Reporting limit
pyrene | USGS WASTE-S | SPRUCE | Spring 2017 | n = below RL but at or above DL |  | 974 | 553 |  | 2017-06-12 |  | 469 | ug/kg |  | 469 | 50 | Reporting limit
pyrene | USGS WASTE-S | GOOSEUP | Spring 2017 |  |  | 974 | 568 |  | 2017-06-15 |  | 3500 | ug/kg |  | 3500 | 50 | Reporting limit
pyrene | USGS WASTE-S | GOOSEMID | Spring 2017 |  |  | 974 | 572 |  | 2017-06-15 |  | 517 | ug/kg |  | 517 | 50 | Reporting limit
pyrene | USGS WASTE-S | RCLAYPADELIN | Spring 2017 |  |  | 974 | 576 |  | 2017-06-15 |  | 170 | ug/kg |  | 170 | 50 | Reporting limit
pyrene | USGS WASTE-S | MAHONING3 | Fall 2017 |  |  | 974 | 751 |  | 2017-10-02 |  | 8550 | ug/kg |  | 8550 | 50 | Reporting limit
pyrene | USGS WASTE-S | SHENANGO3 | Fall 2017 |  |  | 974 | 756 |  | 2017-10-02 |  | 574 | ug/kg |  | 574 | 50 | Reporting limit
pyrene | USGS WASTE-S | BEAVBANK | Fall 2017 |  |  | 974 | 761 |  | 2017-10-02 |  | 4600 | ug/kg |  | 4600 | 50 | Reporting limit
pyrene | USGS WASTE-S | MONOT1_82 | Fall 2017 |  |  | 974 | 772 |  | 2017-10-03 |  | 415 | ug/kg |  | 415 | 50 | Reporting limit
pyrene | USGS WASTE-S | MONOT9_81 | Fall 2017 |  |  | 974 | 777 |  | 2017-10-03 |  | 3340 | ug/kg |  | 3340 | 50 | Reporting limit
pyrene | USGS WASTE-S | DUNL_8 | Fall 2017 |  |  | 974 | 782 |  | 2017-10-04 |  | 493 | ug/kg |  | 493 | 50 | Reporting limit
pyrene | USGS WASTE-S | MAHANTANGO3 | Spring 2016 | t = below the long-term method detection limit |  | 4426 | 600 |  | 2016-06-09 |  | 19.4 | ug/kg |  | 19.4 | 50 | Reporting limit
pyrene | USGS WASTE-S | PENNSMILL | Spring 2016 | n = below RL but at or above DL |  | 4426 | 601 |  | 2016-06-09 |  | 25.8 | ug/kg |  | 25.8 | 50 | Reporting limit
selenium | 96 | CONOGOOD | Spring 2014 |  |  | 901 | 100 |  | 2014-05-07 | U | 11900 | ug/kg | U |  |  | Reporting limits will vary per sample as % solid of the material is used in the calculation made.
selenium | 96 | CONOEAST | Spring 2014 |  |  | 901 | 101 |  | 2014-05-07 | U | 5110 | ug/kg | U |  |  | Reporting limits will vary per sample as % solid of the material is used in the calculation made.
selenium | 96 | SWATHER | Spring 2014 |  |  | 901 | 102 |  | 2014-05-08 | U | 8720 | ug/kg | U |  |  | Reporting limits will vary per sample as % solid of the material is used in the calculation made.
selenium | 96 | SWATHARP | Spring 2014 |  |  | 901 | 103 |  | 2014-05-08 | U | 3890 | ug/kg | U |  |  | Reporting limits will vary per sample as % solid of the material is used in the calculation made.
selenium | 96 | LSWATMILL | Spring 2014 |  |  | 901 | 104 |  | 2014-05-08 | U | 4770 | ug/kg | U |  |  | Reporting limits will vary per sample as % solid of the material is used in the calculation made.
selenium | 96 | FAIRVIEW | Spring 2014 |  |  | 901 | 105 |  | 2014-05-12 | U | 11800 | ug/kg | U |  |  | Reporting limits will vary per sample as % solid of the material is used in the calculation made.
selenium | 96 | ROCKWEST2 | Spring 2014 |  |  | 901 | 106 |  | 2014-05-12 | U | 9920 | ug/kg | U |  |  | Reporting limits will vary per sample as % solid of the material is used in the calculation made.
selenium | 96 | LTOWNNAR | Spring 2014 |  |  | 901 | 114 |  | 2014-05-13 | U | 4160 | ug/kg | U |  |  | Reporting limits will vary per sample as % solid of the material is used in the calculation made.
selenium | 96 | NEW_2 | Spring 2014 |  |  | 901 | 118 |  | 2014-05-14 | U | 5270 | ug/kg | U |  |  | Reporting limits will vary per sample as % solid of the material is used in the calculation made.
selenium | 96 | MAREAST2 | Spring 2014 |  |  | 901 | 119 |  | 2014-05-14 | U | 4730 | ug/kg | U |  |  | Reporting limits will vary per sample as % solid of the material is used in the calculation made.
selenium | 96 | LSWATSALEM | Spring 2014 |  |  | 901 | 122 |  | 2014-05-20 | U | 4660 | ug/kg | U |  |  | Reporting limits will vary per sample as % solid of the material is used in the calculation made.
selenium | 96 | CROSSKL2 | Spring 2014 |  |  | 901 | 123 |  | 2014-05-20 | U | 4890 | ug/kg | U |  |  | Reporting limits will vary per sample as % solid of the material is used in the calculation made.
selenium | 96 | ELIZABETH | Spring 2014 |  |  | 901 | 124 |  | 2014-05-20 | U | 6330 | ug/kg | U |  |  | Reporting limits will vary per sample as % solid of the material is used in the calculation made.
selenium | 96 | MOR18 | Spring 2014 |  |  | 901 | 127 |  | 2014-05-27 | U | 3890 | ug/kg | U |  |  | Reporting limits will vary per sample as % solid of the material is used in the calculation made.
selenium | 96 | MOR18 | Spring 2014 |  |  | 901 | 128 | Duplicate | 2014-05-27 | U | 4550 | ug/kg | U |  |  | Reporting limits will vary per sample as % solid of the material is used in the calculation made.
selenium | 96 | TUSCARORA CK | Spring 2014 |  |  | 901 | 129 |  | 2014-05-28 | U | 6200 | ug/kg | U |  |  | Reporting limits will vary per sample as % solid of the material is used in the calculation made.
selenium | 96 | SUTWESTN | Spring 2014 |  |  | 901 | 130 |  | 2014-05-29 | U | 8220 | ug/kg | U |  |  | Reporting limits will vary per sample as % solid of the material is used in the calculation made.
selenium | 96 | KISHREEDSVIL | Spring 2014 |  |  | 901 | 132 |  | 2014-06-04 | U | 4480 | ug/kg | U |  |  | Reporting limits will vary per sample as % solid of the material is used in the calculation made.
selenium | 96 | KISHHIGHLAND | Spring 2014 |  |  | 901 | 133 |  | 2014-06-04 | U | 4350 | ug/kg | U |  |  | Reporting limits will vary per sample as % solid of the material is used in the calculation made.
selenium | 96 | CHEST | Spring 2014 |  |  | 901 | 135 |  | 2014-06-18 | U | 4310 | ug/kg | U |  |  | Reporting limits will vary per sample as % solid of the material is used in the calculation made.
selenium | 96 | GOOSEMID | Spring 2014 |  |  | 901 | 137 |  | 2014-06-18 | U | 4740 | ug/kg | U |  |  | Reporting limits will vary per sample as % solid of the material is used in the calculation made.
selenium | 96 | GOOSEUP | Spring 2014 |  |  | 901 | 139 |  | 2014-06-18 | U | 4700 | ug/kg | U |  |  | Reporting limits will vary per sample as % solid of the material is used in the calculation made.
selenium | 96 | SWATHARP | Fall 2014 |  |  | 901 | 150 |  | 2014-08-05 | U | 5850 | ug/kg | U |  |  | Reporting limits will vary per sample as % solid of the material is used in the calculation made.
selenium | 96 | LSWATMILL | Fall 2014 |  |  | 901 | 151 |  | 2014-08-05 | U | 5580 | ug/kg | U |  |  | Reporting limits will vary per sample as % solid of the material is used in the calculation made.
selenium | 96 | CONOGOOD | Fall 2014 |  |  | 901 | 152 |  | 2014-08-05 | U | 4820 | ug/kg | U |  |  | Reporting limits will vary per sample as % solid of the material is used in the calculation made.
selenium | 96 | TUSCARORA CK | Fall 2014 |  |  | 901 | 153 |  | 2014-08-07 | U | 6180 | ug/kg | U |  |  | Reporting limits will vary per sample as % solid of the material is used in the calculation made.
selenium | 96 | KISHREEDSVIL | Fall 2014 |  |  | 901 | 154 |  | 2014-08-07 | U | 4500 | ug/kg | U |  |  | Reporting limits will vary per sample as % solid of the material is used in the calculation made.
selenium | 96 | SWATHER | Fall 2014 |  |  | 901 | 155 |  | 2014-08-12 | U | 7980 | ug/kg | U |  |  | Reporting limits will vary per sample as % solid of the material is used in the calculation made.
selenium | 96 | ELIZABETH | Fall 2014 |  |  | 901 | 157 |  | 2014-08-12 | U | 6040 | ug/kg | U |  |  | Reporting limits will vary per sample as % solid of the material is used in the calculation made.
selenium | 96 | CROSSKL2 | Fall 2014 |  |  | 901 | 159 |  | 2014-08-12 | U | 4930 | ug/kg | U |  |  | Reporting limits will vary per sample as % solid of the material is used in the calculation made.
selenium | 96 | CONOEAST | Fall 2014 |  |  | 901 | 161 |  | 2014-08-12 | U | 5020 | ug/kg | U |  |  | Reporting limits will vary per sample as % solid of the material is used in the calculation made.
selenium | 96 | MOR18 | Fall 2014 |  |  | 901 | 163 |  | 2014-08-13 | U | 7250 | ug/kg | U |  |  | Reporting limits will vary per sample as % solid of the material is used in the calculation made.
selenium | 96 | LTOWNNAR | Fall 2014 |  |  | 901 | 168 |  | 2014-08-14 | U | 4270 | ug/kg | U |  |  | Reporting limits will vary per sample as % solid of the material is used in the calculation made.
selenium | 96 | KISHHIGHLAND | Fall 2014 |  |  | 901 | 169 |  | 2014-08-14 | U | 7640 | ug/kg | U |  |  | Reporting limits will vary per sample as % solid of the material is used in the calculation made.
selenium | 96 | LSWATSALEM | Fall 2014 |  |  | 901 | 170 |  | 2014-08-25 | U | 4810 | ug/kg | U |  |  | Reporting limits will vary per sample as % solid of the material is used in the calculation made.
selenium | 96 | LSWATSALEM | Fall 2014 |  |  | 901 | 171 | Duplicate | 2014-08-25 | U | 4520 | ug/kg | U |  |  | Reporting limits will vary per sample as % solid of the material is used in the calculation made.
selenium | 96 | NEW_2 | Fall 2014 |  |  | 901 | 173 |  | 2014-08-28 | U | 12300 | ug/kg | U |  |  | Reporting limits will vary per sample as % solid of the material is used in the calculation made.
selenium | 96 | ROCKWEST2 | Fall 2014 |  |  | 901 | 174 |  | 2014-08-28 | U | 4980 | ug/kg | U |  |  | Reporting limits will vary per sample as % solid of the material is used in the calculation made.
selenium | 96 | FAIRVIEW | Fall 2014 |  |  | 901 | 175 |  | 2014-09-02 | U | 12300 | ug/kg | U |  |  | Reporting limits will vary per sample as % solid of the material is used in the calculation made.
selenium | 96 | MAREAST2 | Fall 2014 |  |  | 901 | 176 |  | 2014-09-02 | U | 4800 | ug/kg | U |  |  | Reporting limits will vary per sample as % solid of the material is used in the calculation made.
selenium | 96 | SUTWESTN | Fall 2014 |  |  | 901 | 177 |  | 2014-09-08 | U | 8960 | ug/kg | U |  |  | Reporting limits will vary per sample as % solid of the material is used in the calculation made.
selenium | 96 | MOR18 | Spring 2013 |  |  | 901 | 188 |  | 2013-05-13 | U | 4840 | ug/kg | U |  |  | Reporting limits will vary per sample as % solid of the material is used in the calculation made.
selenium | 96 | SUNEAST | Spring 2013 |  |  | 901 | 189 |  | 2013-05-21 | U | 4660 | ug/kg | U |  |  | Reporting limits will vary per sample as % solid of the material is used in the calculation made.
selenium | 96 | SUNWEST | Spring 2013 |  |  | 901 | 190 |  | 2013-05-21 | U | 6860 | ug/kg | U |  |  | Reporting limits will vary per sample as % solid of the material is used in the calculation made.
selenium | 96 | LTOWNNAR | Spring 2013 |  |  | 901 | 191 |  | 2013-05-21 | U | 13600 | ug/kg | U |  |  | Reporting limits will vary per sample as % solid of the material is used in the calculation made.
selenium | 96 | NEW_2 | Spring 2013 |  |  | 901 | 192 |  | 2013-05-21 | U | 7290 | ug/kg | U |  |  | Reporting limits will vary per sample as % solid of the material is used in the calculation made.
selenium | 96 | NEW_2 | Spring 2013 |  |  | 901 | 193 | Duplicate | 2013-05-21 | U | 8200 | ug/kg | U |  |  | Reporting limits will vary per sample as % solid of the material is used in the calculation made.
selenium | 96 | ROCKWEST2 | Spring 2013 |  |  | 901 | 194 |  | 2013-05-21 | U | 7360 | ug/kg | U |  |  | Reporting limits will vary per sample as % solid of the material is used in the calculation made.
selenium | 96 | MAREAST2 | Spring 2013 |  |  | 901 | 195 |  | 2013-05-22 | U | 4940 | ug/kg | U |  |  | Reporting limits will vary per sample as % solid of the material is used in the calculation made.
selenium | 96 | MARWEST2 | Spring 2013 |  |  | 901 | 196 |  | 2013-05-22 | U | 4680 | ug/kg | U |  |  | Reporting limits will vary per sample as % solid of the material is used in the calculation made.
selenium | 96 | FRANK | Spring 2013 |  |  | 901 | 199 |  | 2013-05-16 | U | 5270 | ug/kg | U |  |  | Reporting limits will vary per sample as % solid of the material is used in the calculation made.
selenium | 96 | CONNZELION | Spring 2013 |  |  | 901 | 200 |  | 2013-05-16 | U | 5330 | ug/kg | U |  |  | Reporting limits will vary per sample as % solid of the material is used in the calculation made.
selenium | 96 | SUTWESTN | Spring 2013 |  |  | 901 | 201 |  | 2013-05-17 | U | 10700 | ug/kg | U |  |  | Reporting limits will vary per sample as % solid of the material is used in the calculation made.
selenium | 96 | SUSQ_41 | Spring 2013 |  |  | 901 | 202 |  | 2013-05-22 | U | 7430 | ug/kg | U |  |  | Reporting limits will vary per sample as % solid of the material is used in the calculation made.
selenium | 96 | ROCKEAST2 | Spring 2013 |  |  | 901 | 203 |  | 2013-05-22 | U | 5050 | ug/kg | U |  |  | Reporting limits will vary per sample as % solid of the material is used in the calculation made.
selenium | 96 | SUNEAST | Fall 2013 |  |  | 901 | 206 |  | 2013-08-05 | U | 4640 | ug/kg | U |  |  | Reporting limits will vary per sample as % solid of the material is used in the calculation made.
selenium | 96 | SUNWEST | Fall 2013 |  |  | 901 | 207 |  | 2013-08-05 | U | 4470 | ug/kg | U |  |  | Reporting limits will vary per sample as % solid of the material is used in the calculation made.
selenium | 96 | LTOWNNAR | Fall 2013 |  |  | 901 | 208 |  | 2013-08-07 | U | 6480 | ug/kg | U |  |  | Reporting limits will vary per sample as % solid of the material is used in the calculation made.
selenium | 96 | NEW_2 | Fall 2013 |  |  | 901 | 209 |  | 2013-08-07 | U | 5480 | ug/kg | U |  |  | Reporting limits will vary per sample as % solid of the material is used in the calculation made.
selenium | 96 | SUSQ_41 | Fall 2013 |  |  | 901 | 210 |  | 2013-08-05 | U | 5930 | ug/kg | U |  |  | Reporting limits will vary per sample as % solid of the material is used in the calculation made.
selenium | 96 | ROCKEAST2 | Fall 2013 |  |  | 901 | 211 |  | 2013-08-05 | U | 3980 | ug/kg | U |  |  | Reporting limits will vary per sample as % solid of the material is used in the calculation made.
selenium | 96 | ROCKWEST2 | Fall 2013 |  |  | 901 | 212 |  | 2013-08-05 | U | 7140 | ug/kg | U |  |  | Reporting limits will vary per sample as % solid of the material is used in the calculation made.
selenium | 96 | MARWEST2 | Fall 2013 |  |  | 901 | 213 |  | 2013-08-06 | U | 5480 | ug/kg | U |  |  | Reporting limits will vary per sample as % solid of the material is used in the calculation made.
selenium | 96 | MAREAST2 | Fall 2013 |  |  | 901 | 214 |  | 2013-08-06 | U | 9060 | ug/kg | U |  |  | Reporting limits will vary per sample as % solid of the material is used in the calculation made.
selenium | 96 | SUSQ_41 | Fall 2013 |  |  | 901 | 215 | Duplicate | 2013-08-05 | U | 6520 | ug/kg | U |  |  | Reporting limits will vary per sample as % solid of the material is used in the calculation made.
selenium | 96 | MOR18 | Fall 2013 |  |  | 901 | 218 |  | 2013-08-07 | U | 5080 | ug/kg | U |  |  | Reporting limits will vary per sample as % solid of the material is used in the calculation made.
selenium | 96 | FRANK | Fall 2013 |  |  | 901 | 221 |  | 2013-08-13 | U | 7560 | ug/kg | U |  |  | Reporting limits will vary per sample as % solid of the material is used in the calculation made.
selenium | 96 | SUTWESTN | Fall 2013 |  |  | 901 | 227 |  | 2013-08-14 | U | 5060 | ug/kg | U |  |  | Reporting limits will vary per sample as % solid of the material is used in the calculation made.
selenium | 96 | CONNZELION | Fall 2013 |  |  | 901 | 229 |  | 2013-08-13 | U | 6100 | ug/kg | U |  |  | Reporting limits will vary per sample as % solid of the material is used in the calculation made.
selenium | 96 | SPRUCE | Spring 2016 |  |  | 901 | 233 |  | 2016-06-09 | U | 7610 | ug/kg | U |  |  | Reporting limits will vary per sample as % solid of the material is used in the calculation made.
selenium | 96 | FRANKSTOWN | Spring 2016 |  |  | 901 | 235 |  | 2016-06-09 | U | 5740 | ug/kg | U |  |  | Reporting limits will vary per sample as % solid of the material is used in the calculation made.
selenium | 96 | FRANKSTOWNST | Spring 2016 |  |  | 901 | 236 |  | 2016-06-09 | U | 4890 | ug/kg | U |  |  | Reporting limits will vary per sample as % solid of the material is used in the calculation made.
selenium | 96 | FRANKSTOWNST | Spring 2016 |  |  | 901 | 237 | Duplicate | 2016-06-09 | U | 4890 | ug/kg | U |  |  | Reporting limits will vary per sample as % solid of the material is used in the calculation made.
selenium | 96 | HALTER | Fall 2017 |  |  | 901 | 867 |  | 2017-10-02 | U | 5830 | ug/kg | U |  |  | Reporting limits will vary per sample as % solid of the material is used in the calculation made.
selenium | 96 | CLOVERBRIDGE | Fall 2017 |  |  | 901 | 872 |  | 2017-10-02 | U | 4850 | ug/kg | U |  |  | Reporting limits will vary per sample as % solid of the material is used in the calculation made.
selenium | 96 | CLOVERBRIDGE | Fall 2017 |  |  | 901 | 877 | Duplicate | 2017-10-02 | U | 4930 | ug/kg | U |  |  | Reporting limits will vary per sample as % solid of the material is used in the calculation made.
selenium | 96 | SPRUCE | Fall 2017 |  |  | 901 | 882 |  | 2017-10-02 | U | 5550 | ug/kg | U |  |  | Reporting limits will vary per sample as % solid of the material is used in the calculation made.
selenium | 96 | BEJULIAN | Spring 2015 |  |  | 920 | 225 |  | 2015-06-08 | U | 4590 | ug/kg | U |  |  | Reporting limits will vary per sample as % solid of the material is used in the calculation made.
selenium | 96 | KETTLECROSS | Spring 2015 |  |  | 920 | 226 |  | 2015-06-08 | U | 5020 | ug/kg | U |  |  | Reporting limits will vary per sample as % solid of the material is used in the calculation made.
selenium | 96 | KETTLECROSS | Fall 2015 |  |  | 920 | 355 |  | 2015-10-14 | U | 5470 | ug/kg | U |  |  | Reporting limits will vary per sample as % solid of the material is used in the calculation made.
selenium | 96 | BEJULIAN | Fall 2015 |  |  | 920 | 356 |  | 2015-10-14 | U | 4960 | ug/kg | U |  |  | Reporting limits will vary per sample as % solid of the material is used in the calculation made.
selenium | 96 | WQN0465 | Winter 2017 |  |  | 942 | 454 |  | 2017-03-22 | U | 4380 | ug/kg | U |  |  | Reporting limits will vary per sample as % solid of the material is used in the calculation made.
selenium | 96 | NEWTHAM | Fall 2015 |  |  | 948 | 200 |  | 2015-10-14 | U | 7540 | ug/kg | U |  |  | Reporting limits will vary per sample as % solid of the material is used in the calculation made.
selenium | 96 | LTOWN8 | Fall 2015 |  |  | 948 | 203 |  | 2015-10-14 | U | 10300 | ug/kg | U |  |  | Reporting limits will vary per sample as % solid of the material is used in the calculation made.
selenium | 96 | NEW11.5 | Fall 2015 |  |  | 948 | 204 |  | 2015-10-14 | U | 9010 | ug/kg | U |  |  | Reporting limits will vary per sample as % solid of the material is used in the calculation made.
selenium | 96 | ROCK14.5 | Fall 2015 |  |  | 948 | 209 |  | 2015-10-15 | U | 6710 | ug/kg | U |  |  | Reporting limits will vary per sample as % solid of the material is used in the calculation made.
selenium | 96 | ROCK6.5 | Fall 2015 |  |  | 948 | 210 |  | 2015-10-15 | U | 15100 | ug/kg | U |  |  | Reporting limits will vary per sample as % solid of the material is used in the calculation made.
selenium | 96 | ROCK2.5 | Fall 2015 |  |  | 948 | 216 |  | 2015-10-15 | U | 8230 | ug/kg | U |  |  | Reporting limits will vary per sample as % solid of the material is used in the calculation made.
selenium | 96 | ROCK2.5 | Fall 2015 |  |  | 948 | 217 | Duplicate | 2015-10-15 | U | 8400 | ug/kg | U |  |  | Reporting limits will vary per sample as % solid of the material is used in the calculation made.
selenium | 96 | CONESTOGAUPS | Spring 2016 |  |  | 948 | 315 |  | 2016-06-08 | U | 10900 | ug/kg | U |  |  | Reporting limits will vary per sample as % solid of the material is used in the calculation made.
selenium | 96 | CONESTOGADWS | Spring 2016 |  |  | 948 | 316 |  | 2016-06-08 | U | 15100 | ug/kg | U |  |  | Reporting limits will vary per sample as % solid of the material is used in the calculation made.
selenium | 96 | MUDDY01 | Spring 2016 |  |  | 948 | 317 |  | 2016-06-08 | U | 9040 | ug/kg | U |  |  | Reporting limits will vary per sample as % solid of the material is used in the calculation made.
selenium | 96 | WBROCT01 | Spring 2016 |  |  | 948 | 318 |  | 2016-06-09 | U | 8460 | ug/kg | U |  |  | Reporting limits will vary per sample as % solid of the material is used in the calculation made.
selenium | 96 | LBEAV01 | Spring 2016 |  |  | 948 | 319 |  | 2016-06-09 | U | 6870 | ug/kg | U |  |  | Reporting limits will vary per sample as % solid of the material is used in the calculation made.
selenium | 96 | GROFF01 | Spring 2016 |  |  | 948 | 320 |  | 2016-06-09 | U | 7860 | ug/kg | U |  |  | Reporting limits will vary per sample as % solid of the material is used in the calculation made.
selenium | 96 | WBROCT01 | Fall 2016 |  |  | 948 | 338 |  | 2016-10-12 | U | 6780 | ug/kg | U |  |  | Reporting limits will vary per sample as % solid of the material is used in the calculation made.
selenium | 96 | LBEAV01 | Fall 2016 |  |  | 948 | 339 |  | 2016-10-12 | U | 5180 | ug/kg | U |  |  | Reporting limits will vary per sample as % solid of the material is used in the calculation made.
selenium | 96 | MUDDY01 | Fall 2016 |  |  | 948 | 340 |  | 2016-10-12 | U | 11400 | ug/kg | U |  |  | Reporting limits will vary per sample as % solid of the material is used in the calculation made.
selenium | 96 | GROFF01 | Fall 2016 |  |  | 948 | 341 |  | 2016-10-13 | U | 8400 | ug/kg | U |  |  | Reporting limits will vary per sample as % solid of the material is used in the calculation made.
selenium | 96 | GROFF01 | Fall 2016 |  |  | 948 | 342 | Duplicate | 2016-10-13 | U | 7850 | ug/kg | U |  |  | Reporting limits will vary per sample as % solid of the material is used in the calculation made.
selenium | 96 | CONESTOGADWS | Fall 2016 |  |  | 948 | 343 |  | 2016-10-13 | U | 9020 | ug/kg | U |  |  | Reporting limits will vary per sample as % solid of the material is used in the calculation made.
selenium | 96 | CONESTOGAUPS | Fall 2016 |  |  | 948 | 344 |  | 2016-10-13 | U | 11600 | ug/kg | U |  |  | Reporting limits will vary per sample as % solid of the material is used in the calculation made.
selenium | 96 | CONESTOGA23 | Winter 2017 |  |  | 948 | 442 |  | 2017-03-27 | U | 13800 | ug/kg | U |  |  | Reporting limits will vary per sample as % solid of the material is used in the calculation made.
selenium | 96 | MILLCREEK | Winter 2017 |  |  | 948 | 443 |  | 2017-03-27 | U | 8950 | ug/kg | U |  |  | Reporting limits will vary per sample as % solid of the material is used in the calculation made.
selenium | 96 | CONESTOGADWS | Winter 2017 |  |  | 948 | 444 |  | 2017-03-27 | U | 11500 | ug/kg | U |  |  | Reporting limits will vary per sample as % solid of the material is used in the calculation made.
selenium | 96 | CONESTOGA23 | Spring 2017 |  |  | 948 | 606 |  | 2017-06-15 |  | 13158 | ug/kg |  | 13158 |  | Reporting limits will vary per sample as % solid of the material is used in the calculation made.
selenium | 96 | CONESTOGADWS | Spring 2017 |  |  | 948 | 609 |  | 2017-06-15 |  | 5792 | ug/kg |  | 5792 |  | Reporting limits will vary per sample as % solid of the material is used in the calculation made.
selenium | 96 | MILLCREEK | Spring 2017 |  |  | 948 | 612 |  | 2017-06-15 |  | 6231 | ug/kg |  | 6231 |  | Reporting limits will vary per sample as % solid of the material is used in the calculation made.
selenium | 96 | WQN0465 | Spring 2017 |  |  | 948 | 615 |  | 2017-06-16 |  | 5467 | ug/kg |  | 5467 |  | Reporting limits will vary per sample as % solid of the material is used in the calculation made.
selenium | 96 | WQN0178 | Spring 2017 |  |  | 948 | 618 |  | 2017-06-16 |  | 10800 | ug/kg |  | 10800 |  | Reporting limits will vary per sample as % solid of the material is used in the calculation made.
selenium | 96 | WQN0178 | Spring 2017 |  |  | 948 | 621 | Duplicate | 2017-06-16 |  | 12200 | ug/kg |  | 12200 |  | Reporting limits will vary per sample as % solid of the material is used in the calculation made.
selenium | 96 | CONESTOGA23 | Fall 2017 |  |  | 948 | 627 |  | 2017-10-02 | U | 12700 | ug/kg | U |  |  | Reporting limits will vary per sample as % solid of the material is used in the calculation made.
selenium | 96 | TULPEHOCKEN | Fall 2017 |  |  | 948 | 630 |  | 2017-10-02 | U | 9520 | ug/kg | U |  |  | Reporting limits will vary per sample as % solid of the material is used in the calculation made.
selenium | 96 | MAIDEN | Fall 2017 |  |  | 948 | 633 |  | 2017-10-02 | U | 4940 | ug/kg | U |  |  | Reporting limits will vary per sample as % solid of the material is used in the calculation made.
selenium | 96 | RCLAYPADELIN | Fall 2017 |  |  | 948 | 636 |  | 2017-10-03 | U | 4680 | ug/kg | U |  |  | Reporting limits will vary per sample as % solid of the material is used in the calculation made.
selenium | 96 | WBRCLAYKAOL | Fall 2017 |  |  | 948 | 639 |  | 2017-10-03 | U | 5150 | ug/kg | U |  |  | Reporting limits will vary per sample as % solid of the material is used in the calculation made.
selenium | 96 | WBRCLAYHILL | Fall 2017 |  |  | 948 | 642 |  | 2017-10-03 | U | 4850 | ug/kg | U |  |  | Reporting limits will vary per sample as % solid of the material is used in the calculation made.
selenium | 96 | TOUGHSCAR | Fall 2017 |  |  | 948 | 645 |  | 2017-10-03 | U | 4720 | ug/kg | U |  |  | Reporting limits will vary per sample as % solid of the material is used in the calculation made.
selenium | 96 | FQRTRIB | Fall 2017 |  |  | 948 | 648 |  | 2017-10-03 | U | 5000 | ug/kg | U |  |  | Reporting limits will vary per sample as % solid of the material is used in the calculation made.
selenium | 96 | EBRCLAYKENN | Fall 2017 |  |  | 948 | 651 |  | 2017-10-03 | U | 4610 | ug/kg | U |  |  | Reporting limits will vary per sample as % solid of the material is used in the calculation made.
selenium | 96 | EBRCLAYEHILL | Fall 2017 |  |  | 948 | 654 |  | 2017-10-03 | U | 4730 | ug/kg | U |  |  | Reporting limits will vary per sample as % solid of the material is used in the calculation made.
selenium | 96 | EBRCLAYLOC | Fall 2017 |  |  | 948 | 657 |  | 2017-10-03 | U | 6740 | ug/kg | U |  |  | Reporting limits will vary per sample as % solid of the material is used in the calculation made.
selenium | 96 | WBRCLAY | Fall 2017 |  |  | 948 | 660 |  | 2017-10-03 | U | 5380 | ug/kg | U |  |  | Reporting limits will vary per sample as % solid of the material is used in the calculation made.
selenium | 96 | GOOSEMID | Fall 2017 |  |  | 948 | 663 |  | 2017-10-03 | U | 4650 | ug/kg | U |  |  | Reporting limits will vary per sample as % solid of the material is used in the calculation made.
selenium | 96 | GOOSEUP | Fall 2017 |  |  | 948 | 666 |  | 2017-10-03 | U | 5090 | ug/kg | U |  |  | Reporting limits will vary per sample as % solid of the material is used in the calculation made.
selenium | 96 | CONESTOGADWS | Fall 2017 |  |  | 948 | 669 |  | 2017-10-05 | U | 10100 | ug/kg | U |  |  | Reporting limits will vary per sample as % solid of the material is used in the calculation made.
selenium | 96 | MILLCREEK | Fall 2017 |  |  | 948 | 672 |  | 2017-10-05 | U | 8760 | ug/kg | U |  |  | Reporting limits will vary per sample as % solid of the material is used in the calculation made.
selenium | 96 | NEWMARKET | Fall 2016 |  |  | 972 | 100 |  | 2016-10-11 | U | 9100 | ug/kg | U |  |  | Reporting limits will vary per sample as % solid of the material is used in the calculation made.
selenium | 96 | ROCK1 | Fall 2016 |  |  | 972 | 101 |  | 2016-10-11 | U | 8940 | ug/kg | U |  |  | Reporting limits will vary per sample as % solid of the material is used in the calculation made.
selenium | 96 | ROCK14.5 | Fall 2016 |  |  | 972 | 102 |  | 2016-10-11 | U | 8270 | ug/kg | U |  |  | Reporting limits will vary per sample as % solid of the material is used in the calculation made.
selenium | 96 | ROCK6.5 | Fall 2016 |  |  | 972 | 103 |  | 2016-10-11 | U | 7670 | ug/kg | U |  |  | Reporting limits will vary per sample as % solid of the material is used in the calculation made.
selenium | 96 | ROCK2.5 | Fall 2016 |  |  | 972 | 104 |  | 2016-10-11 | U | 8060 | ug/kg | U |  |  | Reporting limits will vary per sample as % solid of the material is used in the calculation made.
selenium | 96 | MAHANTANGO2 | Fall 2016 |  |  | 972 | 105 |  | 2016-10-12 | U | 5190 | ug/kg | U |  |  | Reporting limits will vary per sample as % solid of the material is used in the calculation made.
selenium | 96 | NEW_2 | Fall 2016 |  |  | 972 | 106 |  | 2016-10-12 | U | 6080 | ug/kg | U |  |  | Reporting limits will vary per sample as % solid of the material is used in the calculation made.
selenium | 96 | NEW11.5 | Fall 2016 |  |  | 972 | 107 |  | 2016-10-12 | U | 4710 | ug/kg | U |  |  | Reporting limits will vary per sample as % solid of the material is used in the calculation made.
selenium | 96 | KISHGAGE | Fall 2015 |  |  | 972 | 400 |  | 2015-10-07 | U | 4170 | ug/kg | U |  |  | Reporting limits will vary per sample as % solid of the material is used in the calculation made.
selenium | 96 | BUFFALOWB | Fall 2015 |  |  | 972 | 401 |  | 2015-10-07 | U | 5460 | ug/kg | U |  |  | Reporting limits will vary per sample as % solid of the material is used in the calculation made.
selenium | 96 | CONO | Fall 2015 |  |  | 972 | 402 |  | 2015-10-07 | U | 4740 | ug/kg | U |  |  | Reporting limits will vary per sample as % solid of the material is used in the calculation made.
selenium | 96 | QUITTA | Fall 2015 |  |  | 972 | 403 |  | 2015-10-08 | U | 10300 | ug/kg | U |  |  | Reporting limits will vary per sample as % solid of the material is used in the calculation made.
selenium | 96 | WQN0212 | Fall 2015 |  |  | 972 | 404 |  | 2015-10-08 | U | 5130 | ug/kg | U |  |  | Reporting limits will vary per sample as % solid of the material is used in the calculation made.
selenium | 96 | CLOVERBRIDGE | Winter 2017 |  |  | 972 | 502 |  | 2017-03-23 | U | 23400 | ug/kg | U |  |  | Reporting limits will vary per sample as % solid of the material is used in the calculation made.
selenium | 96 | SPRUCE | Winter 2017 |  |  | 972 | 509 |  | 2017-03-23 | U | 18500 | ug/kg | U |  |  | Reporting limits will vary per sample as % solid of the material is used in the calculation made.
selenium | 96 | W_BR_MAHAN | Winter 2017 |  |  | 972 | 514 |  | 2017-03-23 | U | 11900 | ug/kg | U |  |  | Reporting limits will vary per sample as % solid of the material is used in the calculation made.
selenium | 96 | MAHANTANGO2 | Spring 2016 |  |  | 972 | 603 |  | 2016-06-09 | U | 7730 | ug/kg | U |  |  | Reporting limits will vary per sample as % solid of the material is used in the calculation made.
selenium | 96 | LEWISTOWN | Spring 2016 |  |  | 972 | 604 |  | 2016-06-09 | U | 8790 | ug/kg | U |  |  | Reporting limits will vary per sample as % solid of the material is used in the calculation made.
selenium | 96 | NEW_2 | Spring 2016 |  |  | 972 | 605 |  | 2016-06-10 | U | 6970 | ug/kg | U |  |  | Reporting limits will vary per sample as % solid of the material is used in the calculation made.
selenium | 96 | NEW11.5 | Spring 2016 |  |  | 972 | 606 |  | 2016-06-10 | U | 4380 | ug/kg | U |  |  | Reporting limits will vary per sample as % solid of the material is used in the calculation made.
selenium | 96 | W_BR_MAHAN | Fall 2017 |  |  | 972 | 829 |  | 2017-10-03 | U | 6840 | ug/kg | U |  |  | Reporting limits will vary per sample as % solid of the material is used in the calculation made.
selenium | 96 | RAYSTOWN | Fall 2015 |  |  | 974 | 69 |  | 2015-10-13 | U | 4780 | ug/kg | U |  |  | Reporting limits will vary per sample as % solid of the material is used in the calculation made.
selenium | 96 | CLOVERBRIDGE | Fall 2015 |  |  | 974 | 70 |  | 2015-10-13 | U | 13100 | ug/kg | U |  |  | Reporting limits will vary per sample as % solid of the material is used in the calculation made.
selenium | 96 | FRANKSTOWN | Fall 2015 |  |  | 974 | 71 |  | 2015-10-13 | U | 5340 | ug/kg | U |  |  | Reporting limits will vary per sample as % solid of the material is used in the calculation made.
selenium | 96 | SPRUCE | Fall 2015 |  |  | 974 | 72 |  | 2015-10-13 | U | 11500 | ug/kg | U |  |  | Reporting limits will vary per sample as % solid of the material is used in the calculation made.
selenium | 96 | LITTLEJ | Fall 2015 |  |  | 974 | 73 |  | 2015-10-13 | U | 5380 | ug/kg | U |  |  | Reporting limits will vary per sample as % solid of the material is used in the calculation made.
selenium | 96 | ROCK1 | Spring 2016 |  |  | 974 | 227 |  | 2016-06-08 | U | 12400 | ug/kg | U |  |  | Reporting limits will vary per sample as % solid of the material is used in the calculation made.
selenium | 96 | ROCK2.5 | Spring 2016 |  |  | 974 | 228 |  | 2016-06-08 | U | 15500 | ug/kg | U |  |  | Reporting limits will vary per sample as % solid of the material is used in the calculation made.
selenium | 96 | ROCK6.5 | Spring 2016 |  |  | 974 | 229 |  | 2016-06-08 | U | 8250 | ug/kg | U |  |  | Reporting limits will vary per sample as % solid of the material is used in the calculation made.
selenium | 96 | ROCK14.5 | Spring 2016 |  |  | 974 | 230 |  | 2016-06-08 | U | 7360 | ug/kg | U |  |  | Reporting limits will vary per sample as % solid of the material is used in the calculation made.
selenium | 96 | NEWMARKET | Spring 2016 |  |  | 974 | 231 |  | 2016-06-08 | U | 9760 | ug/kg | U |  |  | Reporting limits will vary per sample as % solid of the material is used in the calculation made.
selenium | 96 | LEWISTOWN | Fall 2016 |  |  | 974 | 337 |  | 2016-10-11 | U | 4580 | ug/kg | U |  |  | Reporting limits will vary per sample as % solid of the material is used in the calculation made.
selenium | 96 | SPRUCE | Fall 2016 |  |  | 974 | 340 |  | 2016-10-11 | U | 13300 | ug/kg | U |  |  | Reporting limits will vary per sample as % solid of the material is used in the calculation made.
selenium | 96 | FRANKSTOWN | Fall 2016 |  |  | 974 | 341 |  | 2016-10-11 | U | 4570 | ug/kg | U |  |  | Reporting limits will vary per sample as % solid of the material is used in the calculation made.
selenium | 96 | FRANKSTOWN | Fall 2016 |  |  | 974 | 342 | Duplicate | 2016-10-11 | U | 5680 | ug/kg | U |  |  | Reporting limits will vary per sample as % solid of the material is used in the calculation made.
selenium | 96 | FRANKSTOWNST | Fall 2016 |  |  | 974 | 343 |  | 2016-10-11 | U | 4570 | ug/kg | U |  |  | Reporting limits will vary per sample as % solid of the material is used in the calculation made.
selenium | 96 | GOOSEUP | Winter 2017 |  |  | 974 | 401 |  | 2017-03-27 | U | 5660 | ug/kg | U |  |  | Reporting limits will vary per sample as % solid of the material is used in the calculation made.
selenium | 96 | GOOSEMID | Winter 2017 |  |  | 974 | 406 |  | 2017-03-27 | U | 5760 | ug/kg | U |  |  | Reporting limits will vary per sample as % solid of the material is used in the calculation made.
selenium | 96 | RCLAYPADELIN | Winter 2017 |  |  | 974 | 411 |  | 2017-03-27 | U | 13900 | ug/kg | U |  |  | Reporting limits will vary per sample as % solid of the material is used in the calculation made.
selenium | 96 | WBRCLAYKAOL | Winter 2017 |  |  | 974 | 418 |  | 2017-03-27 | U | 5610 | ug/kg | U |  |  | Reporting limits will vary per sample as % solid of the material is used in the calculation made.
selenium | 96 | EBRCLAYKENN | Winter 2017 |  |  | 974 | 421 |  | 2017-03-27 | U | 6060 | ug/kg | U |  |  | Reporting limits will vary per sample as % solid of the material is used in the calculation made.
selenium | 96 | EBRCLAYEHILL | Winter 2017 |  |  | 974 | 424 |  | 2017-03-27 | U | 11900 | ug/kg | U |  |  | Reporting limits will vary per sample as % solid of the material is used in the calculation made.
selenium | 96 | WBRCLAYHILL | Winter 2017 |  |  | 974 | 427 |  | 2017-03-27 | U | 16500 | ug/kg | U |  |  | Reporting limits will vary per sample as % solid of the material is used in the calculation made.
selenium | 96 | WBRCLAYHILL | Winter 2017 |  |  | 974 | 428 | Duplicate | 2017-03-27 | U | 6930 | ug/kg | U |  |  | Reporting limits will vary per sample as % solid of the material is used in the calculation made.
selenium | 96 | TOUGHSCAR | Winter 2017 |  |  | 974 | 433 |  | 2017-03-27 | U | 5920 | ug/kg | U |  |  | Reporting limits will vary per sample as % solid of the material is used in the calculation made.
selenium | 96 | FQRTRIB | Winter 2017 |  |  | 974 | 436 |  | 2017-03-27 | U | 9300 | ug/kg | U |  |  | Reporting limits will vary per sample as % solid of the material is used in the calculation made.
selenium | 96 | EBRCLAYUNION | Winter 2017 |  |  | 974 | 439 |  | 2017-03-28 | U | 10400 | ug/kg | U |  |  | Reporting limits will vary per sample as % solid of the material is used in the calculation made.
selenium | 96 | WBRCLAY | Winter 2017 |  |  | 974 | 442 |  | 2017-03-28 | U | 7490 | ug/kg | U |  |  | Reporting limits will vary per sample as % solid of the material is used in the calculation made.
selenium | 96 | PINEBERKS | Winter 2017 |  |  | 974 | 445 |  | 2017-03-28 | U | 6730 | ug/kg | U |  |  | Reporting limits will vary per sample as % solid of the material is used in the calculation made.
selenium | 96 | HUNGRY1ST | Spring 2017 |  |  | 974 | 531 |  | 2017-06-13 |  | 10000 | ug/kg |  | 10000 |  | Reporting limits will vary per sample as % solid of the material is used in the calculation made.
selenium | 96 | FRANKSTOWN | Spring 2017 |  |  | 974 | 534 |  | 2017-06-13 |  | 5970 | ug/kg |  | 5970 |  | Reporting limits will vary per sample as % solid of the material is used in the calculation made.
selenium | 96 | CLOVERBRIDGE | Spring 2017 |  |  | 974 | 539 |  | 2017-06-13 |  | 18400 | ug/kg |  | 18400 |  | Reporting limits will vary per sample as % solid of the material is used in the calculation made.
selenium | 96 | FRANKSTOWNST | Spring 2017 |  |  | 974 | 544 |  | 2017-06-13 |  | 5440 | ug/kg |  | 5440 |  | Reporting limits will vary per sample as % solid of the material is used in the calculation made.
selenium | 96 | SPRUCE | Spring 2017 |  |  | 974 | 549 |  | 2017-06-13 |  | 21100 | ug/kg |  | 21100 |  | Reporting limits will vary per sample as % solid of the material is used in the calculation made.
selenium | 96 | GOOSEUP | Spring 2017 |  |  | 974 | 554 |  | 2017-06-15 |  | 7140 | ug/kg |  | 7140 |  | Reporting limits will vary per sample as % solid of the material is used in the calculation made.
selenium | 96 | GOOSEMID | Spring 2017 |  |  | 974 | 555 |  | 2017-06-15 |  | 5520 | ug/kg |  | 5520 |  | Reporting limits will vary per sample as % solid of the material is used in the calculation made.
selenium | 96 | RCLAYPADELIN | Spring 2017 |  |  | 974 | 556 |  | 2017-06-15 |  | 6170 | ug/kg |  | 6170 |  | Reporting limits will vary per sample as % solid of the material is used in the calculation made.
selenium | 96 | EBRCLAYKENN | Spring 2017 |  |  | 974 | 557 |  | 2017-06-15 |  | 5920 | ug/kg |  | 5920 |  | Reporting limits will vary per sample as % solid of the material is used in the calculation made.
selenium | 96 | EBRCLAYEHILL | Spring 2017 |  |  | 974 | 558 |  | 2017-06-15 |  | 6680 | ug/kg |  | 6680 |  | Reporting limits will vary per sample as % solid of the material is used in the calculation made.
selenium | 96 | WBRCLAYKAOL | Spring 2017 |  |  | 974 | 559 |  | 2017-06-15 |  | 5710 | ug/kg |  | 5710 |  | Reporting limits will vary per sample as % solid of the material is used in the calculation made.
selenium | 96 | WBRCLAYHILL | Spring 2017 |  |  | 974 | 560 |  | 2017-06-15 | U | 5880 | ug/kg | U |  |  | Reporting limits will vary per sample as % solid of the material is used in the calculation made.
selenium | 96 | WBRCLAYHILL | Spring 2017 |  |  | 974 | 561 | Duplicate | 2017-06-15 | U | 5400 | ug/kg | U |  |  | Reporting limits will vary per sample as % solid of the material is used in the calculation made.
selenium | 96 | TOUGHSCAR | Spring 2017 |  |  | 974 | 562 |  | 2017-06-15 | U | 5070 | ug/kg | U |  |  | Reporting limits will vary per sample as % solid of the material is used in the calculation made.
selenium | 96 | FQRTRIB | Spring 2017 |  |  | 974 | 563 |  | 2017-06-15 | U | 7960 | ug/kg | U |  |  | Reporting limits will vary per sample as % solid of the material is used in the calculation made.
selenium | 96 | EBRCLAYUNION | Spring 2017 |  |  | 974 | 564 |  | 2017-06-15 | U | 8070 | ug/kg | U |  |  | Reporting limits will vary per sample as % solid of the material is used in the calculation made.
selenium | 96 | WBRCLAY | Spring 2017 |  |  | 974 | 593 |  | 2017-06-15 | U | 5310 | ug/kg | U |  |  | Reporting limits will vary per sample as % solid of the material is used in the calculation made.
selenium | 96 | MAHONING3 | Fall 2017 |  |  | 974 | 747 |  | 2017-10-02 | U | 7170 | ug/kg | U |  |  | Reporting limits will vary per sample as % solid of the material is used in the calculation made.
selenium | 96 | SHENANGO3 | Fall 2017 |  |  | 974 | 752 |  | 2017-10-02 | U | 6630 | ug/kg | U |  |  | Reporting limits will vary per sample as % solid of the material is used in the calculation made.
selenium | 96 | BEAVBANK | Fall 2017 |  |  | 974 | 757 |  | 2017-10-02 | U | 5300 | ug/kg | U |  |  | Reporting limits will vary per sample as % solid of the material is used in the calculation made.
selenium | 96 | MONOT1_86 | Fall 2017 |  |  | 974 | 768 |  | 2017-10-03 | U | 7810 | ug/kg | U |  |  | Reporting limits will vary per sample as % solid of the material is used in the calculation made.
selenium | 96 | MONOT9_85 | Fall 2017 |  |  | 974 | 773 |  | 2017-10-03 | U | 9060 | ug/kg | U |  |  | Reporting limits will vary per sample as % solid of the material is used in the calculation made.
selenium | 96 | DUNL_8 | Fall 2017 |  |  | 974 | 778 |  | 2017-10-04 | U | 5240 | ug/kg | U |  |  | Reporting limits will vary per sample as % solid of the material is used in the calculation made.
selenium | 96 | W_BR_MAHAN | Spring 2017 |  |  | 994 | 105 |  | 2017-06-12 | U | 10980 | ug/kg | U |  |  | Reporting limits will vary per sample as % solid of the material is used in the calculation made.
selenium | 96 | MAHANTANGO3 | Spring 2016 |  |  | 4426 | 600 |  | 2016-06-09 | U | 4560 | ug/kg | U |  |  | Reporting limits will vary per sample as % solid of the material is used in the calculation made.
selenium | 96 | PENNSMILL | Spring 2016 |  |  | 4426 | 601 |  | 2016-06-09 | U | 12900 | ug/kg | U |  |  | Reporting limits will vary per sample as % solid of the material is used in the calculation made.
simazine | USGS PEST-S | CONOGOOD | Spring 2014 | m = highly variable compound using this method |  | 901 | 100 |  | 2014-05-07 | U | 100 | ug/kg | U |  | 100 | Reporting limit
simazine | USGS PEST-S | CONOEAST | Spring 2014 | m = highly variable compound using this method |  | 901 | 101 |  | 2014-05-07 | U | 100 | ug/kg | U |  | 100 | Reporting limit
simazine | USGS PEST-S | SWATHER | Spring 2014 | m = highly variable compound using this method |  | 901 | 102 |  | 2014-05-08 | U | 100 | ug/kg | U |  | 100 | Reporting limit
simazine | USGS PEST-S | SWATHARP | Spring 2014 | m = highly variable compound using this method |  | 901 | 103 |  | 2014-05-08 | U | 100 | ug/kg | U |  | 100 | Reporting limit
simazine | USGS PEST-S | LSWATMILL | Spring 2014 | m = highly variable compound using this method |  | 901 | 104 |  | 2014-05-08 | U | 100 | ug/kg | U |  | 100 | Reporting limit
simazine | USGS PEST-S | FAIRVIEW | Spring 2014 | m = highly variable compound using this method |  | 901 | 105 |  | 2014-05-12 | U | 100 | ug/kg | U |  | 100 | Reporting limit
simazine | USGS PEST-S | ROCKWEST2 | Spring 2014 | m = highly variable compound using this method |  | 901 | 106 |  | 2014-05-12 | U | 100 | ug/kg | U |  | 100 | Reporting limit
simazine | USGS PEST-S | LTOWNNAR | Spring 2014 | m = highly variable compound using this method |  | 901 | 114 |  | 2014-05-13 | U | 100 | ug/kg | U |  | 100 | Reporting limit
simazine | USGS PEST-S | NEW_2 | Spring 2014 | m = highly variable compound using this method |  | 901 | 118 |  | 2014-05-14 | U | 100 | ug/kg | U |  | 100 | Reporting limit
simazine | USGS PEST-S | MAREAST2 | Spring 2014 | m = highly variable compound using this method |  | 901 | 119 |  | 2014-05-14 | U | 100 | ug/kg | U |  | 100 | Reporting limit
simazine | USGS PEST-S | LSWATSALEM | Spring 2014 | m = highly variable compound using this method |  | 901 | 122 |  | 2014-05-20 | U | 100 | ug/kg | U |  | 100 | Reporting limit
simazine | USGS PEST-S | CROSSKL2 | Spring 2014 | m = highly variable compound using this method |  | 901 | 123 |  | 2014-05-20 | U | 100 | ug/kg | U |  | 100 | Reporting limit
simazine | USGS PEST-S | ELIZABETH | Spring 2014 | m = highly variable compound using this method |  | 901 | 124 |  | 2014-05-20 | U | 100 | ug/kg | U |  | 100 | Reporting limit
simazine | USGS PEST-S | MOR18 | Spring 2014 | m = highly variable compound using this method |  | 901 | 127 |  | 2014-05-27 | U | 100 | ug/kg | U |  | 100 | Reporting limit
simazine | USGS PEST-S | MOR18 | Spring 2014 | m = highly variable compound using this method |  | 901 | 128 | Duplicate | 2014-05-27 | U | 100 | ug/kg | U |  | 100 | Reporting limit
simazine | USGS PEST-S | TUSCARORA CK | Spring 2014 | m = highly variable compound using this method |  | 901 | 129 |  | 2014-05-28 | U | 100 | ug/kg | U |  | 100 | Reporting limit
simazine | USGS PEST-S | SUTWESTN | Spring 2014 | m = highly variable compound using this method |  | 901 | 130 |  | 2014-05-29 | U | 100 | ug/kg | U |  | 100 | Reporting limit
simazine | USGS PEST-S | KISHREEDSVIL | Spring 2014 | m = highly variable compound using this method |  | 901 | 132 |  | 2014-06-04 | U | 100 | ug/kg | U |  | 100 | Reporting limit
simazine | USGS PEST-S | KISHHIGHLAND | Spring 2014 | m = highly variable compound using this method |  | 901 | 133 |  | 2014-06-04 | U | 100 | ug/kg | U |  | 100 | Reporting limit
simazine | USGS PEST-S | SWATHARP | Fall 2014 | m = highly variable compound using this method |  | 901 | 150 |  | 2014-08-05 | U | 100 | ug/kg | U |  | 100 | Reporting limit
simazine | USGS PEST-S | LSWATMILL | Fall 2014 | m = highly variable compound using this method |  | 901 | 151 |  | 2014-08-05 | U | 100 | ug/kg | U |  | 100 | Reporting limit
simazine | USGS PEST-S | CONOGOOD | Fall 2014 | m = highly variable compound using this method |  | 901 | 152 |  | 2014-08-05 | U | 100 | ug/kg | U |  | 100 | Reporting limit
simazine | USGS PEST-S | TUSCARORA CK | Fall 2014 | m = highly variable compound using this method |  | 901 | 153 |  | 2014-08-07 | U | 100 | ug/kg | U |  | 100 | Reporting limit
simazine | USGS PEST-S | KISHREEDSVIL | Fall 2014 | m = highly variable compound using this method |  | 901 | 154 |  | 2014-08-07 | U | 100 | ug/kg | U |  | 100 | Reporting limit
simazine | USGS PEST-S | SWATHER | Fall 2014 | m = highly variable compound using this method |  | 901 | 155 |  | 2014-08-12 | U | 100 | ug/kg | U |  | 100 | Reporting limit
simazine | USGS PEST-S | ELIZABETH | Fall 2014 | m = highly variable compound using this method |  | 901 | 157 |  | 2014-08-12 | U | 100 | ug/kg | U |  | 100 | Reporting limit
simazine | USGS PEST-S | CROSSKL2 | Fall 2014 | m = highly variable compound using this method |  | 901 | 159 |  | 2014-08-12 | U | 100 | ug/kg | U |  | 100 | Reporting limit
simazine | USGS PEST-S | CONOEAST | Fall 2014 | m = highly variable compound using this method |  | 901 | 161 |  | 2014-08-12 | U | 100 | ug/kg | U |  | 100 | Reporting limit
simazine | USGS PEST-S | MOR18 | Fall 2014 | m = highly variable compound using this method |  | 901 | 163 |  | 2014-08-13 | U | 100 | ug/kg | U |  | 100 | Reporting limit
simazine | USGS PEST-S | LTOWNNAR | Fall 2014 | m = highly variable compound using this method |  | 901 | 168 |  | 2014-08-14 | U | 100 | ug/kg | U |  | 100 | Reporting limit
simazine | USGS PEST-S | KISHHIGHLAND | Fall 2014 | m = highly variable compound using this method |  | 901 | 169 |  | 2014-08-14 | U | 100 | ug/kg | U |  | 100 | Reporting limit
simazine | USGS PEST-S | LSWATSALEM | Fall 2014 | m = highly variable compound using this method |  | 901 | 170 |  | 2014-08-25 | U | 100 | ug/kg | U |  | 100 | Reporting limit
simazine | USGS PEST-S | LSWATSALEM | Fall 2014 | m = highly variable compound using this method |  | 901 | 171 | Duplicate | 2014-08-25 | U | 100 | ug/kg | U |  | 100 | Reporting limit
simazine | USGS PEST-S | NEW_2 | Fall 2014 | m = highly variable compound using this method |  | 901 | 173 |  | 2014-08-28 | U | 100 | ug/kg | U |  | 100 | Reporting limit
simazine | USGS PEST-S | ROCKWEST2 | Fall 2014 | m = highly variable compound using this method |  | 901 | 174 |  | 2014-08-28 | U | 100 | ug/kg | U |  | 100 | Reporting limit
simazine | USGS PEST-S | FAIRVIEW | Fall 2014 | m = highly variable compound using this method |  | 901 | 175 |  | 2014-09-02 | U | 100 | ug/kg | U |  | 100 | Reporting limit
simazine | USGS PEST-S | MAREAST2 | Fall 2014 | m = highly variable compound using this method |  | 901 | 176 |  | 2014-09-02 | U | 100 | ug/kg | U |  | 100 | Reporting limit
simazine | USGS PEST-S | SUTWESTN | Fall 2014 | m = highly variable compound using this method |  | 901 | 177 |  | 2014-09-08 | U | 100 | ug/kg | U |  | 100 | Reporting limit
simazine | USGS PEST-S | MOR18 | Spring 2013 | m = highly variable compound using this method |  | 901 | 188 |  | 2013-05-13 | U | 100 | ug/kg | U |  | 100 | Reporting limit
simazine | USGS PEST-S | SUNEAST | Spring 2013 | m = highly variable compound using this method |  | 901 | 189 |  | 2013-05-21 | U | 100 | ug/kg | U |  | 100 | Reporting limit
simazine | USGS PEST-S | SUNWEST | Spring 2013 | m = highly variable compound using this method |  | 901 | 190 |  | 2013-05-21 | U | 100 | ug/kg | U |  | 100 | Reporting limit
simazine | USGS PEST-S | LTOWNNAR | Spring 2013 | m = highly variable compound using this method |  | 901 | 191 |  | 2013-05-21 | U | 100 | ug/kg | U |  | 100 | Reporting limit
simazine | USGS PEST-S | NEW_2 | Spring 2013 | m = highly variable compound using this method |  | 901 | 192 |  | 2013-05-21 | U | 100 | ug/kg | U |  | 100 | Reporting limit
simazine | USGS PEST-S | NEW_2 | Spring 2013 | m = highly variable compound using this method |  | 901 | 193 | Duplicate | 2013-05-21 | U | 100 | ug/kg | U |  | 100 | Reporting limit
simazine | USGS PEST-S | ROCKWEST2 | Spring 2013 | m = highly variable compound using this method |  | 901 | 194 |  | 2013-05-21 | U | 100 | ug/kg | U |  | 100 | Reporting limit
simazine | USGS PEST-S | MAREAST2 | Spring 2013 | m = highly variable compound using this method |  | 901 | 195 |  | 2013-05-22 | U | 100 | ug/kg | U |  | 100 | Reporting limit
simazine | USGS PEST-S | MARWEST2 | Spring 2013 | m = highly variable compound using this method |  | 901 | 196 |  | 2013-05-22 | U | 100 | ug/kg | U |  | 100 | Reporting limit
simazine | USGS PEST-S | FRANK | Spring 2013 | m = highly variable compound using this method |  | 901 | 199 |  | 2013-05-16 | U | 100 | ug/kg | U |  | 100 | Reporting limit
simazine | USGS PEST-S | CONNZELION | Spring 2013 | m = highly variable compound using this method |  | 901 | 200 |  | 2013-05-16 | U | 100 | ug/kg | U |  | 100 | Reporting limit
simazine | USGS PEST-S | SUTWESTN | Spring 2013 | m = highly variable compound using this method |  | 901 | 201 |  | 2013-05-17 | U | 100 | ug/kg | U |  | 100 | Reporting limit
simazine | USGS PEST-S | SUSQ_41 | Spring 2013 | m = highly variable compound using this method |  | 901 | 202 |  | 2013-05-22 | U | 100 | ug/kg | U |  | 100 | Reporting limit
simazine | USGS PEST-S | ROCKEAST2 | Spring 2013 | m = highly variable compound using this method |  | 901 | 203 |  | 2013-05-22 | U | 100 | ug/kg | U |  | 100 | Reporting limit
simazine | USGS PEST-S | SUNEAST | Fall 2013 | m = highly variable compound using this method |  | 901 | 206 |  | 2013-08-05 | U | 100 | ug/kg | U |  | 100 | Reporting limit
simazine | USGS PEST-S | SUNWEST | Fall 2013 | m = highly variable compound using this method |  | 901 | 207 |  | 2013-08-05 | U | 100 | ug/kg | U |  | 100 | Reporting limit
simazine | USGS PEST-S | LTOWNNAR | Fall 2013 | m = highly variable compound using this method |  | 901 | 208 |  | 2013-08-07 | U | 100 | ug/kg | U |  | 100 | Reporting limit
simazine | USGS PEST-S | NEW_2 | Fall 2013 | m = highly variable compound using this method |  | 901 | 209 |  | 2013-08-07 | U | 100 | ug/kg | U |  | 100 | Reporting limit
simazine | USGS PEST-S | SUSQ_41 | Fall 2013 | m = highly variable compound using this method |  | 901 | 210 |  | 2013-08-05 | U | 100 | ug/kg | U |  | 100 | Reporting limit
simazine | USGS PEST-S | ROCKEAST2 | Fall 2013 | m = highly variable compound using this method |  | 901 | 211 |  | 2013-08-05 | U | 100 | ug/kg | U |  | 100 | Reporting limit
simazine | USGS PEST-S | ROCKWEST2 | Fall 2013 | m = highly variable compound using this method |  | 901 | 212 |  | 2013-08-05 | U | 100 | ug/kg | U |  | 100 | Reporting limit
simazine | USGS PEST-S | MARWEST2 | Fall 2013 | m = highly variable compound using this method |  | 901 | 213 |  | 2013-08-06 | U | 100 | ug/kg | U |  | 100 | Reporting limit
simazine | USGS PEST-S | MAREAST2 | Fall 2013 | m = highly variable compound using this method |  | 901 | 214 |  | 2013-08-06 | U | 100 | ug/kg | U |  | 100 | Reporting limit
simazine | USGS PEST-S | SUSQ_41 | Fall 2013 | m = highly variable compound using this method |  | 901 | 215 | Duplicate | 2013-08-05 | U | 100 | ug/kg | U |  | 100 | Reporting limit
simazine | USGS PEST-S | MOR18 | Fall 2013 | m = highly variable compound using this method |  | 901 | 218 |  | 2013-08-07 | U | 100 | ug/kg | U |  | 100 | Reporting limit
simazine | USGS PEST-S | FRANK | Fall 2013 | m = highly variable compound using this method |  | 901 | 221 |  | 2013-08-13 | U | 100 | ug/kg | U |  | 100 | Reporting limit
simazine | USGS PEST-S | SUTWESTN | Fall 2013 | m = highly variable compound using this method |  | 901 | 227 |  | 2013-08-14 | U | 100 | ug/kg | U |  | 100 | Reporting limit
simazine | USGS PEST-S | CONNZELION | Fall 2013 | m = highly variable compound using this method |  | 901 | 229 |  | 2013-08-13 | U | 100 | ug/kg | U |  | 100 | Reporting limit
strontium | 96 | CONOGOOD | Spring 2014 |  |  | 901 | 100 |  | 2014-05-07 |  | 102000 | ug/kg |  | 102000 |  | Reporting limits will vary per sample as % solid of the material is used in the calculation made.
strontium | 96 | CONOEAST | Spring 2014 |  |  | 901 | 101 |  | 2014-05-07 |  | 45900 | ug/kg |  | 45900 |  | Reporting limits will vary per sample as % solid of the material is used in the calculation made.
strontium | 96 | SWATHER | Spring 2014 |  |  | 901 | 102 |  | 2014-05-08 |  | 20200 | ug/kg |  | 20200 |  | Reporting limits will vary per sample as % solid of the material is used in the calculation made.
strontium | 96 | SWATHARP | Spring 2014 |  |  | 901 | 103 |  | 2014-05-08 |  | 16800 | ug/kg |  | 16800 |  | Reporting limits will vary per sample as % solid of the material is used in the calculation made.
strontium | 96 | LSWATMILL | Spring 2014 |  |  | 901 | 104 |  | 2014-05-08 |  | 7220 | ug/kg |  | 7220 |  | Reporting limits will vary per sample as % solid of the material is used in the calculation made.
strontium | 96 | FAIRVIEW | Spring 2014 |  |  | 901 | 105 |  | 2014-05-12 |  | 140000 | ug/kg |  | 140000 |  | Reporting limits will vary per sample as % solid of the material is used in the calculation made.
strontium | 96 | ROCKWEST2 | Spring 2014 |  |  | 901 | 106 |  | 2014-05-12 |  | 35900 | ug/kg |  | 35900 |  | Reporting limits will vary per sample as % solid of the material is used in the calculation made.
strontium | 96 | LTOWNNAR | Spring 2014 |  |  | 901 | 114 |  | 2014-05-13 |  | 17700 | ug/kg |  | 17700 |  | Reporting limits will vary per sample as % solid of the material is used in the calculation made.
strontium | 96 | NEW_2 | Spring 2014 |  |  | 901 | 118 |  | 2014-05-14 |  | 36000 | ug/kg |  | 36000 |  | Reporting limits will vary per sample as % solid of the material is used in the calculation made.
strontium | 96 | MAREAST2 | Spring 2014 |  |  | 901 | 119 |  | 2014-05-14 |  | 18900 | ug/kg |  | 18900 |  | Reporting limits will vary per sample as % solid of the material is used in the calculation made.
strontium | 96 | LSWATSALEM | Spring 2014 |  |  | 901 | 122 |  | 2014-05-20 |  | 4390 | ug/kg |  | 4390 |  | Reporting limits will vary per sample as % solid of the material is used in the calculation made.
strontium | 96 | CROSSKL2 | Spring 2014 |  |  | 901 | 123 |  | 2014-05-20 |  | 10600 | ug/kg |  | 10600 |  | Reporting limits will vary per sample as % solid of the material is used in the calculation made.
strontium | 96 | ELIZABETH | Spring 2014 |  |  | 901 | 124 |  | 2014-05-20 |  | 17100 | ug/kg |  | 17100 |  | Reporting limits will vary per sample as % solid of the material is used in the calculation made.
strontium | 96 | MOR18 | Spring 2014 |  |  | 901 | 127 |  | 2014-05-27 |  | 8730 | ug/kg |  | 8730 |  | Reporting limits will vary per sample as % solid of the material is used in the calculation made.
strontium | 96 | MOR18 | Spring 2014 |  |  | 901 | 128 | Duplicate | 2014-05-27 |  | 9550 | ug/kg |  | 9550 |  | Reporting limits will vary per sample as % solid of the material is used in the calculation made.
strontium | 96 | TUSCARORA CK | Spring 2014 |  |  | 901 | 129 |  | 2014-05-28 |  | 93900 | ug/kg |  | 93900 |  | Reporting limits will vary per sample as % solid of the material is used in the calculation made.
strontium | 96 | SUTWESTN | Spring 2014 |  |  | 901 | 130 |  | 2014-05-29 |  | 38300 | ug/kg |  | 38300 |  | Reporting limits will vary per sample as % solid of the material is used in the calculation made.
strontium | 96 | KISHREEDSVIL | Spring 2014 |  |  | 901 | 132 |  | 2014-06-04 |  | 64900 | ug/kg |  | 64900 |  | Reporting limits will vary per sample as % solid of the material is used in the calculation made.
strontium | 96 | KISHHIGHLAND | Spring 2014 |  |  | 901 | 133 |  | 2014-06-04 |  | 80200 | ug/kg |  | 80200 |  | Reporting limits will vary per sample as % solid of the material is used in the calculation made.
strontium | 96 | CHEST | Spring 2014 |  |  | 901 | 135 |  | 2014-06-18 |  | 7270 | ug/kg |  | 7270 |  | Reporting limits will vary per sample as % solid of the material is used in the calculation made.
strontium | 96 | GOOSEMID | Spring 2014 |  |  | 901 | 137 |  | 2014-06-18 |  | 14100 | ug/kg |  | 14100 |  | Reporting limits will vary per sample as % solid of the material is used in the calculation made.
strontium | 96 | GOOSEUP | Spring 2014 |  |  | 901 | 139 |  | 2014-06-18 |  | 10100 | ug/kg |  | 10100 |  | Reporting limits will vary per sample as % solid of the material is used in the calculation made.
strontium | 96 | SWATHARP | Fall 2014 |  |  | 901 | 150 |  | 2014-08-05 |  | 20900 | ug/kg |  | 20900 |  | Reporting limits will vary per sample as % solid of the material is used in the calculation made.
strontium | 96 | LSWATMILL | Fall 2014 |  |  | 901 | 151 |  | 2014-08-05 |  | 10300 | ug/kg |  | 10300 |  | Reporting limits will vary per sample as % solid of the material is used in the calculation made.
strontium | 96 | CONOGOOD | Fall 2014 |  |  | 901 | 152 |  | 2014-08-05 |  | 30200 | ug/kg |  | 30200 |  | Reporting limits will vary per sample as % solid of the material is used in the calculation made.
strontium | 96 | TUSCARORA CK | Fall 2014 |  |  | 901 | 153 |  | 2014-08-07 |  | 54300 | ug/kg |  | 54300 |  | Reporting limits will vary per sample as % solid of the material is used in the calculation made.
strontium | 96 | KISHREEDSVIL | Fall 2014 |  |  | 901 | 154 |  | 2014-08-07 |  | 127000 | ug/kg |  | 127000 |  | Reporting limits will vary per sample as % solid of the material is used in the calculation made.
strontium | 96 | SWATHER | Fall 2014 |  |  | 901 | 155 |  | 2014-08-12 |  | 25800 | ug/kg |  | 25800 |  | Reporting limits will vary per sample as % solid of the material is used in the calculation made.
strontium | 96 | ELIZABETH | Fall 2014 |  |  | 901 | 157 |  | 2014-08-12 |  | 16100 | ug/kg |  | 16100 |  | Reporting limits will vary per sample as % solid of the material is used in the calculation made.
strontium | 96 | CROSSKL2 | Fall 2014 |  |  | 901 | 159 |  | 2014-08-12 |  | 8520 | ug/kg |  | 8520 |  | Reporting limits will vary per sample as % solid of the material is used in the calculation made.
strontium | 96 | CONOEAST | Fall 2014 |  |  | 901 | 161 |  | 2014-08-12 |  | 42800 | ug/kg |  | 42800 |  | Reporting limits will vary per sample as % solid of the material is used in the calculation made.
strontium | 96 | MOR18 | Fall 2014 |  |  | 901 | 163 |  | 2014-08-13 |  | 11300 | ug/kg |  | 11300 |  | Reporting limits will vary per sample as % solid of the material is used in the calculation made.
strontium | 96 | LTOWNNAR | Fall 2014 |  |  | 901 | 168 |  | 2014-08-14 |  | 13200 | ug/kg |  | 13200 |  | Reporting limits will vary per sample as % solid of the material is used in the calculation made.
strontium | 96 | KISHHIGHLAND | Fall 2014 |  |  | 901 | 169 |  | 2014-08-14 |  | 116000 | ug/kg |  | 116000 |  | Reporting limits will vary per sample as % solid of the material is used in the calculation made.
strontium | 96 | LSWATSALEM | Fall 2014 |  |  | 901 | 170 |  | 2014-08-25 |  | 4940 | ug/kg |  | 4940 |  | Reporting limits will vary per sample as % solid of the material is used in the calculation made.
strontium | 96 | LSWATSALEM | Fall 2014 |  |  | 901 | 171 | Duplicate | 2014-08-25 |  | 4520 | ug/kg |  | 4520 |  | Reporting limits will vary per sample as % solid of the material is used in the calculation made.
strontium | 96 | NEW_2 | Fall 2014 |  |  | 901 | 173 |  | 2014-08-28 |  | 56500 | ug/kg |  | 56500 |  | Reporting limits will vary per sample as % solid of the material is used in the calculation made.
strontium | 96 | ROCKWEST2 | Fall 2014 |  |  | 901 | 174 |  | 2014-08-28 |  | 18900 | ug/kg |  | 18900 |  | Reporting limits will vary per sample as % solid of the material is used in the calculation made.
strontium | 96 | FAIRVIEW | Fall 2014 |  |  | 901 | 175 |  | 2014-09-02 |  | 130000 | ug/kg |  | 130000 |  | Reporting limits will vary per sample as % solid of the material is used in the calculation made.
strontium | 96 | MAREAST2 | Fall 2014 |  |  | 901 | 176 |  | 2014-09-02 |  | 13300 | ug/kg |  | 13300 |  | Reporting limits will vary per sample as % solid of the material is used in the calculation made.
strontium | 96 | SUTWESTN | Fall 2014 |  |  | 901 | 177 |  | 2014-09-08 |  | 42000 | ug/kg |  | 42000 |  | Reporting limits will vary per sample as % solid of the material is used in the calculation made.
strontium | 96 | MOR18 | Spring 2013 |  |  | 901 | 188 |  | 2013-05-13 |  | 7680 | ug/kg |  | 7680 |  | Reporting limits will vary per sample as % solid of the material is used in the calculation made.
strontium | 96 | SUNEAST | Spring 2013 |  |  | 901 | 189 |  | 2013-05-21 |  | 9264 | ug/kg |  | 9264 |  | Reporting limits will vary per sample as % solid of the material is used in the calculation made.
strontium | 96 | SUNWEST | Spring 2013 |  |  | 901 | 190 |  | 2013-05-21 |  | 16200 | ug/kg |  | 16200 |  | Reporting limits will vary per sample as % solid of the material is used in the calculation made.
strontium | 96 | LTOWNNAR | Spring 2013 |  |  | 901 | 191 |  | 2013-05-21 |  | 35700 | ug/kg |  | 35700 |  | Reporting limits will vary per sample as % solid of the material is used in the calculation made.
strontium | 96 | NEW_2 | Spring 2013 |  |  | 901 | 192 |  | 2013-05-21 |  | 28800 | ug/kg |  | 28800 |  | Reporting limits will vary per sample as % solid of the material is used in the calculation made.
strontium | 96 | NEW_2 | Spring 2013 |  |  | 901 | 193 | Duplicate | 2013-05-21 |  | 29900 | ug/kg |  | 29900 |  | Reporting limits will vary per sample as % solid of the material is used in the calculation made.
strontium | 96 | ROCKWEST2 | Spring 2013 |  |  | 901 | 194 |  | 2013-05-21 |  | 24900 | ug/kg |  | 24900 |  | Reporting limits will vary per sample as % solid of the material is used in the calculation made.
strontium | 96 | MAREAST2 | Spring 2013 |  |  | 901 | 195 |  | 2013-05-22 |  | 17400 | ug/kg |  | 17400 |  | Reporting limits will vary per sample as % solid of the material is used in the calculation made.
strontium | 96 | MARWEST2 | Spring 2013 |  |  | 901 | 196 |  | 2013-05-22 |  | 8890 | ug/kg |  | 8890 |  | Reporting limits will vary per sample as % solid of the material is used in the calculation made.
strontium | 96 | FRANK | Spring 2013 |  |  | 901 | 199 |  | 2013-05-16 |  | 6930 | ug/kg |  | 6930 |  | Reporting limits will vary per sample as % solid of the material is used in the calculation made.
strontium | 96 | CONNZELION | Spring 2013 |  |  | 901 | 200 |  | 2013-05-16 |  | 10800 | ug/kg |  | 10800 |  | Reporting limits will vary per sample as % solid of the material is used in the calculation made.
strontium | 96 | SUTWESTN | Spring 2013 |  |  | 901 | 201 |  | 2013-05-17 |  | 28100 | ug/kg |  | 28100 |  | Reporting limits will vary per sample as % solid of the material is used in the calculation made.
strontium | 96 | SUSQ_41 | Spring 2013 |  |  | 901 | 202 |  | 2013-05-22 |  | 16400 | ug/kg |  | 16400 |  | Reporting limits will vary per sample as % solid of the material is used in the calculation made.
strontium | 96 | ROCKEAST2 | Spring 2013 |  |  | 901 | 203 |  | 2013-05-22 |  | 8950 | ug/kg |  | 8950 |  | Reporting limits will vary per sample as % solid of the material is used in the calculation made.
strontium | 96 | SUNEAST | Fall 2013 |  |  | 901 | 206 |  | 2013-08-05 |  | 9020 | ug/kg |  | 9020 |  | Reporting limits will vary per sample as % solid of the material is used in the calculation made.
strontium | 96 | SUNWEST | Fall 2013 |  |  | 901 | 207 |  | 2013-08-05 |  | 8620 | ug/kg |  | 8620 |  | Reporting limits will vary per sample as % solid of the material is used in the calculation made.
strontium | 96 | LTOWNNAR | Fall 2013 |  |  | 901 | 208 |  | 2013-08-07 |  | 20900 | ug/kg |  | 20900 |  | Reporting limits will vary per sample as % solid of the material is used in the calculation made.
strontium | 96 | NEW_2 | Fall 2013 |  |  | 901 | 209 |  | 2013-08-07 |  | 20400 | ug/kg |  | 20400 |  | Reporting limits will vary per sample as % solid of the material is used in the calculation made.
strontium | 96 | SUSQ_41 | Fall 2013 |  |  | 901 | 210 |  | 2013-08-05 |  | 12700 | ug/kg |  | 12700 |  | Reporting limits will vary per sample as % solid of the material is used in the calculation made.
strontium | 96 | ROCKEAST2 | Fall 2013 |  |  | 901 | 211 |  | 2013-08-05 |  | 8250 | ug/kg |  | 8250 |  | Reporting limits will vary per sample as % solid of the material is used in the calculation made.
strontium | 96 | ROCKWEST2 | Fall 2013 |  |  | 901 | 212 |  | 2013-08-05 |  | 21200 | ug/kg |  | 21200 |  | Reporting limits will vary per sample as % solid of the material is used in the calculation made.
strontium | 96 | MARWEST2 | Fall 2013 |  |  | 901 | 213 |  | 2013-08-06 |  | 18500 | ug/kg |  | 18500 |  | Reporting limits will vary per sample as % solid of the material is used in the calculation made.
strontium | 96 | MAREAST2 | Fall 2013 |  |  | 901 | 214 |  | 2013-08-06 |  | 25500 | ug/kg |  | 25500 |  | Reporting limits will vary per sample as % solid of the material is used in the calculation made.
strontium | 96 | SUSQ_41 | Fall 2013 |  |  | 901 | 215 | Duplicate | 2013-08-05 |  | 14100 | ug/kg |  | 14100 |  | Reporting limits will vary per sample as % solid of the material is used in the calculation made.
strontium | 96 | MOR18 | Fall 2013 |  |  | 901 | 218 |  | 2013-08-07 |  | 11400 | ug/kg |  | 11400 |  | Reporting limits will vary per sample as % solid of the material is used in the calculation made.
strontium | 96 | FRANK | Fall 2013 |  |  | 901 | 221 |  | 2013-08-13 |  | 9400 | ug/kg |  | 9400 |  | Reporting limits will vary per sample as % solid of the material is used in the calculation made.
strontium | 96 | SUTWESTN | Fall 2013 |  |  | 901 | 227 |  | 2013-08-14 |  | 53700 | ug/kg |  | 53700 |  | Reporting limits will vary per sample as % solid of the material is used in the calculation made.
strontium | 96 | CONNZELION | Fall 2013 |  |  | 901 | 229 |  | 2013-08-13 |  | 17200 | ug/kg |  | 17200 |  | Reporting limits will vary per sample as % solid of the material is used in the calculation made.
strontium | 96 | SPRUCE | Spring 2016 |  |  | 901 | 233 |  | 2016-06-09 |  | 29000 | ug/kg |  | 29000 |  | Reporting limits will vary per sample as % solid of the material is used in the calculation made.
strontium | 96 | FRANKSTOWN | Spring 2016 |  |  | 901 | 235 |  | 2016-06-09 |  | 22600 | ug/kg |  | 22600 |  | Reporting limits will vary per sample as % solid of the material is used in the calculation made.
strontium | 96 | FRANKSTOWNST | Spring 2016 |  |  | 901 | 236 |  | 2016-06-09 |  | 35900 | ug/kg |  | 35900 |  | Reporting limits will vary per sample as % solid of the material is used in the calculation made.
strontium | 96 | FRANKSTOWNST | Spring 2016 |  |  | 901 | 237 | Duplicate | 2016-06-09 |  | 18000 | ug/kg |  | 18000 |  | Reporting limits will vary per sample as % solid of the material is used in the calculation made.
strontium | 96 | HALTER | Fall 2017 |  |  | 901 | 867 |  | 2017-10-02 |  | 303000 | ug/kg |  | 303000 |  | Reporting limits will vary per sample as % solid of the material is used in the calculation made.
strontium | 96 | CLOVERBRIDGE | Fall 2017 |  |  | 901 | 872 |  | 2017-10-02 |  | 7970 | ug/kg |  | 7970 |  | Reporting limits will vary per sample as % solid of the material is used in the calculation made.
strontium | 96 | CLOVERBRIDGE | Fall 2017 |  |  | 901 | 877 | Duplicate | 2017-10-02 |  | 9650 | ug/kg |  | 9650 |  | Reporting limits will vary per sample as % solid of the material is used in the calculation made.
strontium | 96 | SPRUCE | Fall 2017 |  |  | 901 | 882 |  | 2017-10-02 |  | 14300 | ug/kg |  | 14300 |  | Reporting limits will vary per sample as % solid of the material is used in the calculation made.
strontium | 96 | BEJULIAN | Spring 2015 |  |  | 920 | 225 |  | 2015-06-08 |  | 10600 | ug/kg |  | 10600 |  | Reporting limits will vary per sample as % solid of the material is used in the calculation made.
strontium | 96 | KETTLECROSS | Spring 2015 |  |  | 920 | 226 |  | 2015-06-08 |  | 4300 | ug/kg |  | 4300 |  | Reporting limits will vary per sample as % solid of the material is used in the calculation made.
strontium | 96 | KETTLECROSS | Fall 2015 |  |  | 920 | 355 |  | 2015-10-14 |  | 3984 | ug/kg |  | 3984 |  | Reporting limits will vary per sample as % solid of the material is used in the calculation made.
strontium | 96 | BEJULIAN | Fall 2015 |  |  | 920 | 356 |  | 2015-10-14 |  | 16704 | ug/kg |  | 16704 |  | Reporting limits will vary per sample as % solid of the material is used in the calculation made.
strontium | 96 | WQN0465 | Winter 2017 |  |  | 942 | 454 |  | 2017-03-22 | U | 3130 | ug/kg | U |  |  | Reporting limits will vary per sample as % solid of the material is used in the calculation made.
strontium | 96 | NEWTHAM | Fall 2015 |  |  | 948 | 200 |  | 2015-10-14 |  | 32900 | ug/kg |  | 32900 |  | Reporting limits will vary per sample as % solid of the material is used in the calculation made.
strontium | 96 | LTOWN8 | Fall 2015 |  |  | 948 | 203 |  | 2015-10-14 |  | 57400 | ug/kg |  | 57400 |  | Reporting limits will vary per sample as % solid of the material is used in the calculation made.
strontium | 96 | NEW11.5 | Fall 2015 |  |  | 948 | 204 |  | 2015-10-14 |  | 64300 | ug/kg |  | 64300 |  | Reporting limits will vary per sample as % solid of the material is used in the calculation made.
strontium | 96 | ROCK14.5 | Fall 2015 |  |  | 948 | 209 |  | 2015-10-15 |  | 15722 | ug/kg |  | 15722 |  | Reporting limits will vary per sample as % solid of the material is used in the calculation made.
strontium | 96 | ROCK6.5 | Fall 2015 |  |  | 948 | 210 |  | 2015-10-15 |  | 64238 | ug/kg |  | 64238 |  | Reporting limits will vary per sample as % solid of the material is used in the calculation made.
strontium | 96 | ROCK2.5 | Fall 2015 |  |  | 948 | 216 |  | 2015-10-15 |  | 41000 | ug/kg |  | 41000 |  | Reporting limits will vary per sample as % solid of the material is used in the calculation made.
strontium | 96 | ROCK2.5 | Fall 2015 |  |  | 948 | 217 | Duplicate | 2015-10-15 |  | 48100 | ug/kg |  | 48100 |  | Reporting limits will vary per sample as % solid of the material is used in the calculation made.
strontium | 96 | ROCK2.5 | Spring 2015 |  |  | 948 | 258 |  | 2015-06-09 |  | 30400 | ug/kg |  | 30400 |  | Reporting limits will vary per sample as % solid of the material is used in the calculation made.
strontium | 96 | ROCK14.5 | Spring 2015 |  |  | 948 | 259 |  | 2015-06-09 |  | 17200 | ug/kg |  | 17200 |  | Reporting limits will vary per sample as % solid of the material is used in the calculation made.
strontium | 96 | ROCK6.5 | Spring 2015 |  |  | 948 | 260 |  | 2015-06-09 |  | 13800 | ug/kg |  | 13800 |  | Reporting limits will vary per sample as % solid of the material is used in the calculation made.
strontium | 96 | LTOWN8 | Spring 2015 |  |  | 948 | 261 |  | 2015-06-11 |  | 35900 | ug/kg |  | 35900 |  | Reporting limits will vary per sample as % solid of the material is used in the calculation made.
strontium | 96 | NEW11.5 | Spring 2015 |  |  | 948 | 262 |  | 2015-06-11 |  | 36900 | ug/kg |  | 36900 |  | Reporting limits will vary per sample as % solid of the material is used in the calculation made.
strontium | 96 | BUFFALOWB | Spring 2015 |  |  | 948 | 263 |  | 2015-06-16 |  | 38900 | ug/kg |  | 38900 |  | Reporting limits will vary per sample as % solid of the material is used in the calculation made.
strontium | 96 | CONESTOGAUPS | Spring 2016 |  |  | 948 | 315 |  | 2016-06-08 |  | 59700 | ug/kg |  | 59700 |  | Reporting limits will vary per sample as % solid of the material is used in the calculation made.
strontium | 96 | CONESTOGADWS | Spring 2016 |  |  | 948 | 316 |  | 2016-06-08 |  | 54300 | ug/kg |  | 54300 |  | Reporting limits will vary per sample as % solid of the material is used in the calculation made.
strontium | 96 | MUDDY01 | Spring 2016 |  |  | 948 | 317 |  | 2016-06-08 |  | 23000 | ug/kg |  | 23000 |  | Reporting limits will vary per sample as % solid of the material is used in the calculation made.
strontium | 96 | WBROCT01 | Spring 2016 |  |  | 948 | 318 |  | 2016-06-09 |  | 7850 | ug/kg |  | 7850 |  | Reporting limits will vary per sample as % solid of the material is used in the calculation made.
strontium | 96 | LBEAV01 | Spring 2016 |  |  | 948 | 319 |  | 2016-06-09 |  | 11200 | ug/kg |  | 11200 |  | Reporting limits will vary per sample as % solid of the material is used in the calculation made.
strontium | 96 | GROFF01 | Spring 2016 |  |  | 948 | 320 |  | 2016-06-09 |  | 41200 | ug/kg |  | 41200 |  | Reporting limits will vary per sample as % solid of the material is used in the calculation made.
strontium | 96 | WBROCT01 | Fall 2016 |  |  | 948 | 338 |  | 2016-10-12 |  | 9790 | ug/kg |  | 9790 |  | Reporting limits will vary per sample as % solid of the material is used in the calculation made.
strontium | 96 | LBEAV01 | Fall 2016 |  |  | 948 | 339 |  | 2016-10-12 |  | 6880 | ug/kg |  | 6880 |  | Reporting limits will vary per sample as % solid of the material is used in the calculation made.
strontium | 96 | MUDDY01 | Fall 2016 |  |  | 948 | 340 |  | 2016-10-12 |  | 32100 | ug/kg |  | 32100 |  | Reporting limits will vary per sample as % solid of the material is used in the calculation made.
strontium | 96 | GROFF01 | Fall 2016 |  |  | 948 | 341 |  | 2016-10-13 |  | 48800 | ug/kg |  | 48800 |  | Reporting limits will vary per sample as % solid of the material is used in the calculation made.
strontium | 96 | GROFF01 | Fall 2016 |  |  | 948 | 342 | Duplicate | 2016-10-13 |  | 44300 | ug/kg |  | 44300 |  | Reporting limits will vary per sample as % solid of the material is used in the calculation made.
strontium | 96 | CONESTOGADWS | Fall 2016 |  |  | 948 | 343 |  | 2016-10-13 |  | 66500 | ug/kg |  | 66500 |  | Reporting limits will vary per sample as % solid of the material is used in the calculation made.
strontium | 96 | CONESTOGAUPS | Fall 2016 |  |  | 948 | 344 |  | 2016-10-13 |  | 64400 | ug/kg |  | 64400 |  | Reporting limits will vary per sample as % solid of the material is used in the calculation made.
strontium | 96 | CONESTOGA23 | Winter 2017 |  |  | 948 | 442 |  | 2017-03-27 |  | 48400 | ug/kg |  | 48400 |  | Reporting limits will vary per sample as % solid of the material is used in the calculation made.
strontium | 96 | MILLCREEK | Winter 2017 |  |  | 948 | 443 |  | 2017-03-27 |  | 101000 | ug/kg |  | 101000 |  | Reporting limits will vary per sample as % solid of the material is used in the calculation made.
strontium | 96 | CONESTOGADWS | Winter 2017 |  |  | 948 | 444 |  | 2017-03-27 |  | 70400 | ug/kg |  | 70400 |  | Reporting limits will vary per sample as % solid of the material is used in the calculation made.
strontium | 96 | CONESTOGA23 | Spring 2017 |  |  | 948 | 606 |  | 2017-06-15 |  | 44200 | ug/kg |  | 44200 |  | Reporting limits will vary per sample as % solid of the material is used in the calculation made.
strontium | 96 | CONESTOGADWS | Spring 2017 |  |  | 948 | 609 |  | 2017-06-15 |  | 60200 | ug/kg |  | 60200 |  | Reporting limits will vary per sample as % solid of the material is used in the calculation made.
strontium | 96 | MILLCREEK | Spring 2017 |  |  | 948 | 612 |  | 2017-06-15 |  | 29700 | ug/kg |  | 29700 |  | Reporting limits will vary per sample as % solid of the material is used in the calculation made.
strontium | 96 | WQN0465 | Spring 2017 |  |  | 948 | 615 |  | 2017-06-16 |  | 3910 | ug/kg |  | 3910 |  | Reporting limits will vary per sample as % solid of the material is used in the calculation made.
strontium | 96 | WQN0178 | Spring 2017 |  |  | 948 | 618 |  | 2017-06-16 |  | 21400 | ug/kg |  | 21400 |  | Reporting limits will vary per sample as % solid of the material is used in the calculation made.
strontium | 96 | WQN0178 | Spring 2017 |  |  | 948 | 621 | Duplicate | 2017-06-16 |  | 30400 | ug/kg |  | 30400 |  | Reporting limits will vary per sample as % solid of the material is used in the calculation made.
strontium | 96 | CONESTOGA23 | Fall 2017 |  |  | 948 | 627 |  | 2017-10-02 |  | 51900 | ug/kg |  | 51900 |  | Reporting limits will vary per sample as % solid of the material is used in the calculation made.
strontium | 96 | TULPEHOCKEN | Fall 2017 |  |  | 948 | 630 |  | 2017-10-02 |  | 56800 | ug/kg |  | 56800 |  | Reporting limits will vary per sample as % solid of the material is used in the calculation made.
strontium | 96 | MAIDEN | Fall 2017 |  |  | 948 | 633 |  | 2017-10-02 |  | 8470 | ug/kg |  | 8470 |  | Reporting limits will vary per sample as % solid of the material is used in the calculation made.
strontium | 96 | RCLAYPADELIN | Fall 2017 |  |  | 948 | 636 |  | 2017-10-03 |  | 3340 | ug/kg |  | 3340 |  | Reporting limits will vary per sample as % solid of the material is used in the calculation made.
strontium | 96 | WBRCLAYKAOL | Fall 2017 |  |  | 948 | 639 |  | 2017-10-03 |  | 4340 | ug/kg |  | 4340 |  | Reporting limits will vary per sample as % solid of the material is used in the calculation made.
strontium | 96 | WBRCLAYHILL | Fall 2017 |  |  | 948 | 642 |  | 2017-10-03 |  | 6510 | ug/kg |  | 6510 |  | Reporting limits will vary per sample as % solid of the material is used in the calculation made.
strontium | 96 | TOUGHSCAR | Fall 2017 |  |  | 948 | 645 |  | 2017-10-03 |  | 3370 | ug/kg |  | 3370 |  | Reporting limits will vary per sample as % solid of the material is used in the calculation made.
strontium | 96 | FQRTRIB | Fall 2017 |  |  | 948 | 648 |  | 2017-10-03 |  | 23300 | ug/kg |  | 23300 |  | Reporting limits will vary per sample as % solid of the material is used in the calculation made.
strontium | 96 | EBRCLAYKENN | Fall 2017 |  |  | 948 | 651 |  | 2017-10-03 |  | 6720 | ug/kg |  | 6720 |  | Reporting limits will vary per sample as % solid of the material is used in the calculation made.
strontium | 96 | EBRCLAYEHILL | Fall 2017 |  |  | 948 | 654 |  | 2017-10-03 |  | 11600 | ug/kg |  | 11600 |  | Reporting limits will vary per sample as % solid of the material is used in the calculation made.
strontium | 96 | EBRCLAYLOC | Fall 2017 |  |  | 948 | 657 |  | 2017-10-03 |  | 13800 | ug/kg |  | 13800 |  | Reporting limits will vary per sample as % solid of the material is used in the calculation made.
strontium | 96 | WBRCLAY | Fall 2017 |  |  | 948 | 660 |  | 2017-10-03 |  | 3850 | ug/kg |  | 3850 |  | Reporting limits will vary per sample as % solid of the material is used in the calculation made.
strontium | 96 | GOOSEMID | Fall 2017 |  |  | 948 | 663 |  | 2017-10-03 |  | 10100 | ug/kg |  | 10100 |  | Reporting limits will vary per sample as % solid of the material is used in the calculation made.
strontium | 96 | GOOSEUP | Fall 2017 |  |  | 948 | 666 |  | 2017-10-03 |  | 19800 | ug/kg |  | 19800 |  | Reporting limits will vary per sample as % solid of the material is used in the calculation made.
strontium | 96 | CONESTOGADWS | Fall 2017 |  |  | 948 | 669 |  | 2017-10-05 |  | 54500 | ug/kg |  | 54500 |  | Reporting limits will vary per sample as % solid of the material is used in the calculation made.
strontium | 96 | MILLCREEK | Fall 2017 |  |  | 948 | 672 |  | 2017-10-05 |  | 40300 | ug/kg |  | 40300 |  | Reporting limits will vary per sample as % solid of the material is used in the calculation made.
strontium | 96 | NEWMARKET | Fall 2016 |  |  | 972 | 100 |  | 2016-10-11 |  | 25200 | ug/kg |  | 25200 |  | Reporting limits will vary per sample as % solid of the material is used in the calculation made.
strontium | 96 | ROCK1 | Fall 2016 |  |  | 972 | 101 |  | 2016-10-11 |  | 34000 | ug/kg |  | 34000 |  | Reporting limits will vary per sample as % solid of the material is used in the calculation made.
strontium | 96 | ROCK14.5 | Fall 2016 |  |  | 972 | 102 |  | 2016-10-11 |  | 15800 | ug/kg |  | 15800 |  | Reporting limits will vary per sample as % solid of the material is used in the calculation made.
strontium | 96 | ROCK6.5 | Fall 2016 |  |  | 972 | 103 |  | 2016-10-11 |  | 15300 | ug/kg |  | 15300 |  | Reporting limits will vary per sample as % solid of the material is used in the calculation made.
strontium | 96 | ROCK2.5 | Fall 2016 |  |  | 972 | 104 |  | 2016-10-11 |  | 26400 | ug/kg |  | 26400 |  | Reporting limits will vary per sample as % solid of the material is used in the calculation made.
strontium | 96 | MAHANTANGO2 | Fall 2016 |  |  | 972 | 105 |  | 2016-10-12 |  | 5710 | ug/kg |  | 5710 |  | Reporting limits will vary per sample as % solid of the material is used in the calculation made.
strontium | 96 | NEW_2 | Fall 2016 |  |  | 972 | 106 |  | 2016-10-12 |  | 19200 | ug/kg |  | 19200 |  | Reporting limits will vary per sample as % solid of the material is used in the calculation made.
strontium | 96 | NEW11.5 | Fall 2016 |  |  | 972 | 107 |  | 2016-10-12 |  | 11400 | ug/kg |  | 11400 |  | Reporting limits will vary per sample as % solid of the material is used in the calculation made.
strontium | 96 | KISHGAGE | Fall 2015 |  |  | 972 | 400 |  | 2015-10-07 |  | 123000 | ug/kg |  | 123000 |  | Reporting limits will vary per sample as % solid of the material is used in the calculation made.
strontium | 96 | BUFFALOWB | Fall 2015 |  |  | 972 | 401 |  | 2015-10-07 |  | 23800 | ug/kg |  | 23800 |  | Reporting limits will vary per sample as % solid of the material is used in the calculation made.
strontium | 96 | CONO | Fall 2015 |  |  | 972 | 402 |  | 2015-10-07 |  | 30700 | ug/kg |  | 30700 |  | Reporting limits will vary per sample as % solid of the material is used in the calculation made.
strontium | 96 | QUITTA | Fall 2015 |  |  | 972 | 403 |  | 2015-10-08 |  | 92900 | ug/kg |  | 92900 |  | Reporting limits will vary per sample as % solid of the material is used in the calculation made.
strontium | 96 | WQN0212 | Fall 2015 |  |  | 972 | 404 |  | 2015-10-08 |  | 16700 | ug/kg |  | 16700 |  | Reporting limits will vary per sample as % solid of the material is used in the calculation made.
strontium | 96 | NEWTHAM | Spring 2015 |  |  | 972 | 500 |  | 2015-06-08 |  | 42700 | ug/kg |  | 42700 |  | Reporting limits will vary per sample as % solid of the material is used in the calculation made.
strontium | 96 | CLOVERBRIDGE | Winter 2017 |  |  | 972 | 502 |  | 2017-03-23 |  | 40400 | ug/kg |  | 40400 |  | Reporting limits will vary per sample as % solid of the material is used in the calculation made.
strontium | 96 | KISHGAGE | Spring 2015 |  |  | 972 | 503 |  | 2015-06-08 |  | 152000 | ug/kg |  | 152000 |  | Reporting limits will vary per sample as % solid of the material is used in the calculation made.
strontium | 96 | QUITTA | Spring 2015 |  |  | 972 | 506 |  | 2015-06-10 |  | 88100 | ug/kg |  | 88100 |  | Reporting limits will vary per sample as % solid of the material is used in the calculation made.
strontium | 96 | WQN0212 | Spring 2015 |  |  | 972 | 509 |  | 2015-06-11 |  | 24200 | ug/kg |  | 24200 |  | Reporting limits will vary per sample as % solid of the material is used in the calculation made.
strontium | 96 | SPRUCE | Winter 2017 |  |  | 972 | 509 |  | 2017-03-23 |  | 57600 | ug/kg |  | 57600 |  | Reporting limits will vary per sample as % solid of the material is used in the calculation made.
strontium | 96 | CONO | Spring 2015 |  |  | 972 | 512 |  | 2015-06-15 |  | 70800 | ug/kg |  | 70800 |  | Reporting limits will vary per sample as % solid of the material is used in the calculation made.
strontium | 96 | W_BR_MAHAN | Winter 2017 |  |  | 972 | 514 |  | 2017-03-23 |  | 46100 | ug/kg |  | 46100 |  | Reporting limits will vary per sample as % solid of the material is used in the calculation made.
strontium | 96 | MAHANTANGO2 | Spring 2016 |  |  | 972 | 603 |  | 2016-06-09 |  | 11200 | ug/kg |  | 11200 |  | Reporting limits will vary per sample as % solid of the material is used in the calculation made.
strontium | 96 | LEWISTOWN | Spring 2016 |  |  | 972 | 604 |  | 2016-06-09 |  | 99600 | ug/kg |  | 99600 |  | Reporting limits will vary per sample as % solid of the material is used in the calculation made.
strontium | 96 | NEW_2 | Spring 2016 |  |  | 972 | 605 |  | 2016-06-10 |  | 29000 | ug/kg |  | 29000 |  | Reporting limits will vary per sample as % solid of the material is used in the calculation made.
strontium | 96 | NEW11.5 | Spring 2016 |  |  | 972 | 606 |  | 2016-06-10 |  | 26000 | ug/kg |  | 26000 |  | Reporting limits will vary per sample as % solid of the material is used in the calculation made.
strontium | 96 | W_BR_MAHAN | Fall 2017 |  |  | 972 | 829 |  | 2017-10-03 |  | 78500 | ug/kg |  | 78500 |  | Reporting limits will vary per sample as % solid of the material is used in the calculation made.
strontium | 96 | RAYSTOWN | Spring 2015 |  |  | 974 | 17 |  | 2015-06-08 |  | 8130 | ug/kg |  | 8130 |  | Reporting limits will vary per sample as % solid of the material is used in the calculation made.
strontium | 96 | LITTLEJ | Spring 2015 |  |  | 974 | 18 |  | 2015-06-08 |  | 17500 | ug/kg |  | 17500 |  | Reporting limits will vary per sample as % solid of the material is used in the calculation made.
strontium | 96 | SPRUCE | Spring 2015 |  |  | 974 | 19 |  | 2015-06-08 |  | 45000 | ug/kg |  | 45000 |  | Reporting limits will vary per sample as % solid of the material is used in the calculation made.
strontium | 96 | FRANKSTOWN | Spring 2015 |  |  | 974 | 20 |  | 2015-06-08 |  | 39700 | ug/kg |  | 39700 |  | Reporting limits will vary per sample as % solid of the material is used in the calculation made.
strontium | 96 | CLOVERBRIDGE | Spring 2015 |  |  | 974 | 21 |  | 2015-06-08 |  | 39900 | ug/kg |  | 39900 |  | Reporting limits will vary per sample as % solid of the material is used in the calculation made.
strontium | 96 | CLOVERBRIDGE | Spring 2015 |  |  | 974 | 22 | Duplicate | 2015-06-08 |  | 40400 | ug/kg |  | 40400 |  | Reporting limits will vary per sample as % solid of the material is used in the calculation made.
strontium | 96 | RAYSTOWN | Fall 2015 |  |  | 974 | 69 |  | 2015-10-13 |  | 7110 | ug/kg |  | 7110 |  | Reporting limits will vary per sample as % solid of the material is used in the calculation made.
strontium | 96 | CLOVERBRIDGE | Fall 2015 |  |  | 974 | 70 |  | 2015-10-13 |  | 32600 | ug/kg |  | 32600 |  | Reporting limits will vary per sample as % solid of the material is used in the calculation made.
strontium | 96 | FRANKSTOWN | Fall 2015 |  |  | 974 | 71 |  | 2015-10-13 |  | 25100 | ug/kg |  | 25100 |  | Reporting limits will vary per sample as % solid of the material is used in the calculation made.
strontium | 96 | SPRUCE | Fall 2015 |  |  | 974 | 72 |  | 2015-10-13 |  | 43600 | ug/kg |  | 43600 |  | Reporting limits will vary per sample as % solid of the material is used in the calculation made.
strontium | 96 | LITTLEJ | Fall 2015 |  |  | 974 | 73 |  | 2015-10-13 |  | 101000 | ug/kg |  | 101000 |  | Reporting limits will vary per sample as % solid of the material is used in the calculation made.
strontium | 96 | ROCK1 | Spring 2016 |  |  | 974 | 227 |  | 2016-06-08 |  | 41400 | ug/kg |  | 41400 |  | Reporting limits will vary per sample as % solid of the material is used in the calculation made.
strontium | 96 | ROCK2.5 | Spring 2016 |  |  | 974 | 228 |  | 2016-06-08 |  | 67600 | ug/kg |  | 67600 |  | Reporting limits will vary per sample as % solid of the material is used in the calculation made.
strontium | 96 | ROCK6.5 | Spring 2016 |  |  | 974 | 229 |  | 2016-06-08 |  | 16700 | ug/kg |  | 16700 |  | Reporting limits will vary per sample as % solid of the material is used in the calculation made.
strontium | 96 | ROCK14.5 | Spring 2016 |  |  | 974 | 230 |  | 2016-06-08 |  | 14100 | ug/kg |  | 14100 |  | Reporting limits will vary per sample as % solid of the material is used in the calculation made.
strontium | 96 | NEWMARKET | Spring 2016 |  |  | 974 | 231 |  | 2016-06-08 |  | 20900 | ug/kg |  | 20900 |  | Reporting limits will vary per sample as % solid of the material is used in the calculation made.
strontium | 96 | LEWISTOWN | Fall 2016 |  |  | 974 | 337 |  | 2016-10-11 |  | 19300 | ug/kg |  | 19300 |  | Reporting limits will vary per sample as % solid of the material is used in the calculation made.
strontium | 96 | SPRUCE | Fall 2016 |  |  | 974 | 340 |  | 2016-10-11 |  | 56800 | ug/kg |  | 56800 |  | Reporting limits will vary per sample as % solid of the material is used in the calculation made.
strontium | 96 | FRANKSTOWN | Fall 2016 |  |  | 974 | 341 |  | 2016-10-11 |  | 22700 | ug/kg |  | 22700 |  | Reporting limits will vary per sample as % solid of the material is used in the calculation made.
strontium | 96 | FRANKSTOWN | Fall 2016 |  |  | 974 | 342 | Duplicate | 2016-10-11 |  | 19700 | ug/kg |  | 19700 |  | Reporting limits will vary per sample as % solid of the material is used in the calculation made.
strontium | 96 | FRANKSTOWNST | Fall 2016 |  |  | 974 | 343 |  | 2016-10-11 |  | 14200 | ug/kg |  | 14200 |  | Reporting limits will vary per sample as % solid of the material is used in the calculation made.
strontium | 96 | GOOSEUP | Winter 2017 |  |  | 974 | 401 |  | 2017-03-27 |  | 21600 | ug/kg |  | 21600 |  | Reporting limits will vary per sample as % solid of the material is used in the calculation made.
strontium | 96 | GOOSEMID | Winter 2017 |  |  | 974 | 406 |  | 2017-03-27 |  | 19100 | ug/kg |  | 19100 |  | Reporting limits will vary per sample as % solid of the material is used in the calculation made.
strontium | 96 | RCLAYPADELIN | Winter 2017 |  |  | 974 | 411 |  | 2017-03-27 |  | 24000 | ug/kg |  | 24000 |  | Reporting limits will vary per sample as % solid of the material is used in the calculation made.
strontium | 96 | WBRCLAYKAOL | Winter 2017 |  |  | 974 | 418 |  | 2017-03-27 |  | 7690 | ug/kg |  | 7690 |  | Reporting limits will vary per sample as % solid of the material is used in the calculation made.
strontium | 96 | EBRCLAYKENN | Winter 2017 |  |  | 974 | 421 |  | 2017-03-27 |  | 7100 | ug/kg |  | 7100 |  | Reporting limits will vary per sample as % solid of the material is used in the calculation made.
strontium | 96 | EBRCLAYEHILL | Winter 2017 |  |  | 974 | 424 |  | 2017-03-27 |  | 26900 | ug/kg |  | 26900 |  | Reporting limits will vary per sample as % solid of the material is used in the calculation made.
strontium | 96 | WBRCLAYHILL | Winter 2017 |  |  | 974 | 427 |  | 2017-03-27 |  | 26000 | ug/kg |  | 26000 |  | Reporting limits will vary per sample as % solid of the material is used in the calculation made.
strontium | 96 | WBRCLAYHILL | Winter 2017 |  |  | 974 | 428 | Duplicate | 2017-03-27 |  | 8410 | ug/kg |  | 8410 |  | Reporting limits will vary per sample as % solid of the material is used in the calculation made.
strontium | 96 | TOUGHSCAR | Winter 2017 |  |  | 974 | 433 |  | 2017-03-27 | U | 4230 | ug/kg | U |  |  | Reporting limits will vary per sample as % solid of the material is used in the calculation made.
strontium | 96 | FQRTRIB | Winter 2017 |  |  | 974 | 436 |  | 2017-03-27 |  | 22300 | ug/kg |  | 22300 |  | Reporting limits will vary per sample as % solid of the material is used in the calculation made.
strontium | 96 | EBRCLAYUNION | Winter 2017 |  |  | 974 | 439 |  | 2017-03-28 |  | 20900 | ug/kg |  | 20900 |  | Reporting limits will vary per sample as % solid of the material is used in the calculation made.
strontium | 96 | WBRCLAY | Winter 2017 |  |  | 974 | 442 |  | 2017-03-28 |  | 8770 | ug/kg |  | 8770 |  | Reporting limits will vary per sample as % solid of the material is used in the calculation made.
strontium | 96 | PINEBERKS | Winter 2017 |  |  | 974 | 445 |  | 2017-03-28 |  | 27700 | ug/kg |  | 27700 |  | Reporting limits will vary per sample as % solid of the material is used in the calculation made.
strontium | 96 | HUNGRY1ST | Spring 2017 |  |  | 974 | 531 |  | 2017-06-13 |  | 162000 | ug/kg |  | 162000 |  | Reporting limits will vary per sample as % solid of the material is used in the calculation made.
strontium | 96 | FRANKSTOWN | Spring 2017 |  |  | 974 | 534 |  | 2017-06-13 |  | 43200 | ug/kg |  | 43200 |  | Reporting limits will vary per sample as % solid of the material is used in the calculation made.
strontium | 96 | CLOVERBRIDGE | Spring 2017 |  |  | 974 | 539 |  | 2017-06-13 |  | 42100 | ug/kg |  | 42100 |  | Reporting limits will vary per sample as % solid of the material is used in the calculation made.
strontium | 96 | FRANKSTOWNST | Spring 2017 |  |  | 974 | 544 |  | 2017-06-13 |  | 11700 | ug/kg |  | 11700 |  | Reporting limits will vary per sample as % solid of the material is used in the calculation made.
strontium | 96 | SPRUCE | Spring 2017 |  |  | 974 | 549 |  | 2017-06-13 |  | 52700 | ug/kg |  | 52700 |  | Reporting limits will vary per sample as % solid of the material is used in the calculation made.
strontium | 96 | GOOSEUP | Spring 2017 |  |  | 974 | 554 |  | 2017-06-15 |  | 15800 | ug/kg |  | 15800 |  | Reporting limits will vary per sample as % solid of the material is used in the calculation made.
strontium | 96 | GOOSEMID | Spring 2017 |  |  | 974 | 555 |  | 2017-06-15 |  | 18200 | ug/kg |  | 18200 |  | Reporting limits will vary per sample as % solid of the material is used in the calculation made.
strontium | 96 | RCLAYPADELIN | Spring 2017 |  |  | 974 | 556 |  | 2017-06-15 |  | 7750 | ug/kg |  | 7750 |  | Reporting limits will vary per sample as % solid of the material is used in the calculation made.
strontium | 96 | EBRCLAYKENN | Spring 2017 |  |  | 974 | 557 |  | 2017-06-15 |  | 7700 | ug/kg |  | 7700 |  | Reporting limits will vary per sample as % solid of the material is used in the calculation made.
strontium | 96 | EBRCLAYEHILL | Spring 2017 |  |  | 974 | 558 |  | 2017-06-15 |  | 11900 | ug/kg |  | 11900 |  | Reporting limits will vary per sample as % solid of the material is used in the calculation made.
strontium | 96 | WBRCLAYKAOL | Spring 2017 |  |  | 974 | 559 |  | 2017-06-15 |  | 7100 | ug/kg |  | 7100 |  | Reporting limits will vary per sample as % solid of the material is used in the calculation made.
strontium | 96 | WBRCLAYHILL | Spring 2017 |  |  | 974 | 560 |  | 2017-06-15 |  | 7900 | ug/kg |  | 7900 |  | Reporting limits will vary per sample as % solid of the material is used in the calculation made.
strontium | 96 | WBRCLAYHILL | Spring 2017 |  |  | 974 | 561 | Duplicate | 2017-06-15 |  | 6790 | ug/kg |  | 6790 |  | Reporting limits will vary per sample as % solid of the material is used in the calculation made.
strontium | 96 | TOUGHSCAR | Spring 2017 |  |  | 974 | 562 |  | 2017-06-15 |  | 6020 | ug/kg |  | 6020 |  | Reporting limits will vary per sample as % solid of the material is used in the calculation made.
strontium | 96 | FQRTRIB | Spring 2017 |  |  | 974 | 563 |  | 2017-06-15 |  | 22100 | ug/kg |  | 22100 |  | Reporting limits will vary per sample as % solid of the material is used in the calculation made.
strontium | 96 | EBRCLAYUNION | Spring 2017 |  |  | 974 | 564 |  | 2017-06-15 |  | 11400 | ug/kg |  | 11400 |  | Reporting limits will vary per sample as % solid of the material is used in the calculation made.
strontium | 96 | WBRCLAY | Spring 2017 |  |  | 974 | 593 |  | 2017-06-15 |  | 6000 | ug/kg |  | 6000 |  | Reporting limits will vary per sample as % solid of the material is used in the calculation made.
strontium | 96 | MAHONING3 | Fall 2017 |  |  | 974 | 747 |  | 2017-10-02 |  | 44200 | ug/kg |  | 44200 |  | Reporting limits will vary per sample as % solid of the material is used in the calculation made.
strontium | 96 | SHENANGO3 | Fall 2017 |  |  | 974 | 752 |  | 2017-10-02 |  | 13800 | ug/kg |  | 13800 |  | Reporting limits will vary per sample as % solid of the material is used in the calculation made.
strontium | 96 | BEAVBANK | Fall 2017 |  |  | 974 | 757 |  | 2017-10-02 |  | 20800 | ug/kg |  | 20800 |  | Reporting limits will vary per sample as % solid of the material is used in the calculation made.
strontium | 96 | MONOT1_86 | Fall 2017 |  |  | 974 | 768 |  | 2017-10-03 |  | 77200 | ug/kg |  | 77200 |  | Reporting limits will vary per sample as % solid of the material is used in the calculation made.
strontium | 96 | MONOT9_85 | Fall 2017 |  |  | 974 | 773 |  | 2017-10-03 |  | 65100 | ug/kg |  | 65100 |  | Reporting limits will vary per sample as % solid of the material is used in the calculation made.
strontium | 96 | DUNL_8 | Fall 2017 |  |  | 974 | 778 |  | 2017-10-04 |  | 59900 | ug/kg |  | 59900 |  | Reporting limits will vary per sample as % solid of the material is used in the calculation made.
strontium | 96 | W_BR_MAHAN | Spring 2017 |  |  | 994 | 105 |  | 2017-06-12 |  | 62000 | ug/kg |  | 62000 |  | Reporting limits will vary per sample as % solid of the material is used in the calculation made.
strontium | 96 | MAHANTANGO3 | Spring 2016 |  |  | 4426 | 600 |  | 2016-06-09 |  | 5080 | ug/kg |  | 5080 |  | Reporting limits will vary per sample as % solid of the material is used in the calculation made.
strontium | 96 | PENNSMILL | Spring 2016 |  |  | 4426 | 601 |  | 2016-06-09 |  | 42400 | ug/kg |  | 42400 |  | Reporting limits will vary per sample as % solid of the material is used in the calculation made.
tebuconazole | USGS PEST-S | CONOGOOD | Spring 2014 |  |  | 901 | 100 |  | 2014-05-07 | U | 50 | ug/kg | U |  | 50 | Reporting limit
tebuconazole | USGS PEST-S | CONOEAST | Spring 2014 |  |  | 901 | 101 |  | 2014-05-07 | U | 50 | ug/kg | U |  | 50 | Reporting limit
tebuconazole | USGS PEST-S | SWATHER | Spring 2014 |  |  | 901 | 102 |  | 2014-05-08 | U | 50 | ug/kg | U |  | 50 | Reporting limit
tebuconazole | USGS PEST-S | SWATHARP | Spring 2014 |  |  | 901 | 103 |  | 2014-05-08 | U | 50 | ug/kg | U |  | 50 | Reporting limit
tebuconazole | USGS PEST-S | LSWATMILL | Spring 2014 |  |  | 901 | 104 |  | 2014-05-08 | U | 50 | ug/kg | U |  | 50 | Reporting limit
tebuconazole | USGS PEST-S | FAIRVIEW | Spring 2014 |  |  | 901 | 105 |  | 2014-05-12 | U | 50 | ug/kg | U |  | 50 | Reporting limit
tebuconazole | USGS PEST-S | ROCKWEST2 | Spring 2014 |  |  | 901 | 106 |  | 2014-05-12 | U | 50 | ug/kg | U |  | 50 | Reporting limit
tebuconazole | USGS PEST-S | LTOWNNAR | Spring 2014 |  |  | 901 | 114 |  | 2014-05-13 | U | 50 | ug/kg | U |  | 50 | Reporting limit
tebuconazole | USGS PEST-S | NEW_2 | Spring 2014 |  |  | 901 | 118 |  | 2014-05-14 | U | 50 | ug/kg | U |  | 50 | Reporting limit
tebuconazole | USGS PEST-S | MAREAST2 | Spring 2014 |  |  | 901 | 119 |  | 2014-05-14 | U | 50 | ug/kg | U |  | 50 | Reporting limit
tebuconazole | USGS PEST-S | LSWATSALEM | Spring 2014 |  |  | 901 | 122 |  | 2014-05-20 | U | 50 | ug/kg | U |  | 50 | Reporting limit
tebuconazole | USGS PEST-S | CROSSKL2 | Spring 2014 |  |  | 901 | 123 |  | 2014-05-20 | U | 50 | ug/kg | U |  | 50 | Reporting limit
tebuconazole | USGS PEST-S | ELIZABETH | Spring 2014 |  |  | 901 | 124 |  | 2014-05-20 | U | 50 | ug/kg | U |  | 50 | Reporting limit
tebuconazole | USGS PEST-S | MOR18 | Spring 2014 |  |  | 901 | 127 |  | 2014-05-27 | U | 50 | ug/kg | U |  | 50 | Reporting limit
tebuconazole | USGS PEST-S | MOR18 | Spring 2014 |  |  | 901 | 128 | Duplicate | 2014-05-27 | U | 50 | ug/kg | U |  | 50 | Reporting limit
tebuconazole | USGS PEST-S | TUSCARORA CK | Spring 2014 |  |  | 901 | 129 |  | 2014-05-28 | U | 50 | ug/kg | U |  | 50 | Reporting limit
tebuconazole | USGS PEST-S | SUTWESTN | Spring 2014 |  |  | 901 | 130 |  | 2014-05-29 | U | 50 | ug/kg | U |  | 50 | Reporting limit
tebuconazole | USGS PEST-S | KISHREEDSVIL | Spring 2014 |  |  | 901 | 132 |  | 2014-06-04 | U | 50 | ug/kg | U |  | 50 | Reporting limit
tebuconazole | USGS PEST-S | KISHHIGHLAND | Spring 2014 |  |  | 901 | 133 |  | 2014-06-04 | U | 50 | ug/kg | U |  | 50 | Reporting limit
tebuconazole | USGS PEST-S | SWATHARP | Fall 2014 |  |  | 901 | 150 |  | 2014-08-05 | U | 50 | ug/kg | U |  | 50 | Reporting limit
tebuconazole | USGS PEST-S | LSWATMILL | Fall 2014 |  |  | 901 | 151 |  | 2014-08-05 | U | 50 | ug/kg | U |  | 50 | Reporting limit
tebuconazole | USGS PEST-S | CONOGOOD | Fall 2014 |  |  | 901 | 152 |  | 2014-08-05 | U | 50 | ug/kg | U |  | 50 | Reporting limit
tebuconazole | USGS PEST-S | TUSCARORA CK | Fall 2014 |  |  | 901 | 153 |  | 2014-08-07 | U | 50 | ug/kg | U |  | 50 | Reporting limit
tebuconazole | USGS PEST-S | KISHREEDSVIL | Fall 2014 |  |  | 901 | 154 |  | 2014-08-07 | U | 50 | ug/kg | U |  | 50 | Reporting limit
tebuconazole | USGS PEST-S | SWATHER | Fall 2014 |  |  | 901 | 155 |  | 2014-08-12 | U | 50 | ug/kg | U |  | 50 | Reporting limit
tebuconazole | USGS PEST-S | ELIZABETH | Fall 2014 |  |  | 901 | 157 |  | 2014-08-12 | U | 50 | ug/kg | U |  | 50 | Reporting limit
tebuconazole | USGS PEST-S | CROSSKL2 | Fall 2014 |  |  | 901 | 159 |  | 2014-08-12 | U | 50 | ug/kg | U |  | 50 | Reporting limit
tebuconazole | USGS PEST-S | CONOEAST | Fall 2014 |  |  | 901 | 161 |  | 2014-08-12 | U | 50 | ug/kg | U |  | 50 | Reporting limit
tebuconazole | USGS PEST-S | MOR18 | Fall 2014 |  |  | 901 | 163 |  | 2014-08-13 | U | 50 | ug/kg | U |  | 50 | Reporting limit
tebuconazole | USGS PEST-S | LTOWNNAR | Fall 2014 |  |  | 901 | 168 |  | 2014-08-14 | U | 50 | ug/kg | U |  | 50 | Reporting limit
tebuconazole | USGS PEST-S | KISHHIGHLAND | Fall 2014 |  |  | 901 | 169 |  | 2014-08-14 | U | 50 | ug/kg | U |  | 50 | Reporting limit
tebuconazole | USGS PEST-S | LSWATSALEM | Fall 2014 |  |  | 901 | 170 |  | 2014-08-25 | U | 50 | ug/kg | U |  | 50 | Reporting limit
tebuconazole | USGS PEST-S | LSWATSALEM | Fall 2014 |  |  | 901 | 171 | Duplicate | 2014-08-25 | U | 50 | ug/kg | U |  | 50 | Reporting limit
tebuconazole | USGS PEST-S | NEW_2 | Fall 2014 |  |  | 901 | 173 |  | 2014-08-28 | U | 50 | ug/kg | U |  | 50 | Reporting limit
tebuconazole | USGS PEST-S | ROCKWEST2 | Fall 2014 |  |  | 901 | 174 |  | 2014-08-28 | U | 50 | ug/kg | U |  | 50 | Reporting limit
tebuconazole | USGS PEST-S | FAIRVIEW | Fall 2014 |  |  | 901 | 175 |  | 2014-09-02 | U | 50 | ug/kg | U |  | 50 | Reporting limit
tebuconazole | USGS PEST-S | MAREAST2 | Fall 2014 |  |  | 901 | 176 |  | 2014-09-02 | U | 50 | ug/kg | U |  | 50 | Reporting limit
tebuconazole | USGS PEST-S | SUTWESTN | Fall 2014 |  |  | 901 | 177 |  | 2014-09-08 | U | 50 | ug/kg | U |  | 50 | Reporting limit
tebuconazole | USGS PEST-S | MOR18 | Spring 2013 |  |  | 901 | 188 |  | 2013-05-13 | U | 50 | ug/kg | U |  | 50 | Reporting limit
tebuconazole | USGS PEST-S | SUNEAST | Spring 2013 |  |  | 901 | 189 |  | 2013-05-21 | U | 50 | ug/kg | U |  | 50 | Reporting limit
tebuconazole | USGS PEST-S | SUNWEST | Spring 2013 |  |  | 901 | 190 |  | 2013-05-21 | U | 50 | ug/kg | U |  | 50 | Reporting limit
tebuconazole | USGS PEST-S | LTOWNNAR | Spring 2013 |  |  | 901 | 191 |  | 2013-05-21 | U | 50 | ug/kg | U |  | 50 | Reporting limit
tebuconazole | USGS PEST-S | NEW_2 | Spring 2013 |  |  | 901 | 192 |  | 2013-05-21 | U | 50 | ug/kg | U |  | 50 | Reporting limit
tebuconazole | USGS PEST-S | NEW_2 | Spring 2013 |  |  | 901 | 193 | Duplicate | 2013-05-21 | U | 50 | ug/kg | U |  | 50 | Reporting limit
tebuconazole | USGS PEST-S | ROCKWEST2 | Spring 2013 |  |  | 901 | 194 |  | 2013-05-21 | U | 204 | ug/kg | U |  | 50 | Reporting limit
tebuconazole | USGS PEST-S | MAREAST2 | Spring 2013 |  |  | 901 | 195 |  | 2013-05-22 | U | 50 | ug/kg | U |  | 50 | Reporting limit
tebuconazole | USGS PEST-S | MARWEST2 | Spring 2013 |  |  | 901 | 196 |  | 2013-05-22 | U | 50 | ug/kg | U |  | 50 | Reporting limit
tebuconazole | USGS PEST-S | FRANK | Spring 2013 |  |  | 901 | 199 |  | 2013-05-16 | U | 50 | ug/kg | U |  | 50 | Reporting limit
tebuconazole | USGS PEST-S | CONNZELION | Spring 2013 |  |  | 901 | 200 |  | 2013-05-16 | U | 50 | ug/kg | U |  | 50 | Reporting limit
tebuconazole | USGS PEST-S | SUTWESTN | Spring 2013 |  |  | 901 | 201 |  | 2013-05-17 | U | 50 | ug/kg | U |  | 50 | Reporting limit
tebuconazole | USGS PEST-S | SUSQ_41 | Spring 2013 |  |  | 901 | 202 |  | 2013-05-22 | U | 50 | ug/kg | U |  | 50 | Reporting limit
tebuconazole | USGS PEST-S | ROCKEAST2 | Spring 2013 |  |  | 901 | 203 |  | 2013-05-22 | U | 50 | ug/kg | U |  | 50 | Reporting limit
tebuconazole | USGS PEST-S | SUNEAST | Fall 2013 |  |  | 901 | 206 |  | 2013-08-05 | U | 50 | ug/kg | U |  | 50 | Reporting limit
tebuconazole | USGS PEST-S | SUNWEST | Fall 2013 |  |  | 901 | 207 |  | 2013-08-05 | U | 50 | ug/kg | U |  | 50 | Reporting limit
tebuconazole | USGS PEST-S | LTOWNNAR | Fall 2013 |  |  | 901 | 208 |  | 2013-08-07 | U | 50 | ug/kg | U |  | 50 | Reporting limit
tebuconazole | USGS PEST-S | NEW_2 | Fall 2013 |  |  | 901 | 209 |  | 2013-08-07 | U | 50 | ug/kg | U |  | 50 | Reporting limit
tebuconazole | USGS PEST-S | SUSQ_41 | Fall 2013 |  |  | 901 | 210 |  | 2013-08-05 | U | 50 | ug/kg | U |  | 50 | Reporting limit
tebuconazole | USGS PEST-S | ROCKEAST2 | Fall 2013 |  |  | 901 | 211 |  | 2013-08-05 | U | 50 | ug/kg | U |  | 50 | Reporting limit
tebuconazole | USGS PEST-S | ROCKWEST2 | Fall 2013 |  |  | 901 | 212 |  | 2013-08-05 | U | 204 | ug/kg | U |  | 50 | Reporting limit
tebuconazole | USGS PEST-S | MARWEST2 | Fall 2013 |  |  | 901 | 213 |  | 2013-08-06 | U | 50 | ug/kg | U |  | 50 | Reporting limit
tebuconazole | USGS PEST-S | MAREAST2 | Fall 2013 |  |  | 901 | 214 |  | 2013-08-06 | U | 50 | ug/kg | U |  | 50 | Reporting limit
tebuconazole | USGS PEST-S | SUSQ_41 | Fall 2013 |  |  | 901 | 215 | Duplicate | 2013-08-05 | U | 50 | ug/kg | U |  | 50 | Reporting limit
tebuconazole | USGS PEST-S | MOR18 | Fall 2013 |  |  | 901 | 218 |  | 2013-08-07 | U | 50 | ug/kg | U |  | 50 | Reporting limit
tebuconazole | USGS PEST-S | FRANK | Fall 2013 |  |  | 901 | 221 |  | 2013-08-13 | U | 50 | ug/kg | U |  | 50 | Reporting limit
tebuconazole | USGS PEST-S | SUTWESTN | Fall 2013 |  |  | 901 | 227 |  | 2013-08-14 | U | 50 | ug/kg | U |  | 50 | Reporting limit
tebuconazole | USGS PEST-S | CONNZELION | Fall 2013 |  |  | 901 | 229 |  | 2013-08-13 | U | 50 | ug/kg | U |  | 50 | Reporting limit
tefluthrin | USGS PEST-S | CONOGOOD | Spring 2014 |  |  | 901 | 100 |  | 2014-05-07 | U | 50 | ug/kg | U |  | 50 | Reporting limit
tefluthrin | USGS PEST-S | CONOEAST | Spring 2014 |  |  | 901 | 101 |  | 2014-05-07 | U | 50 | ug/kg | U |  | 50 | Reporting limit
tefluthrin | USGS PEST-S | SWATHER | Spring 2014 |  |  | 901 | 102 |  | 2014-05-08 | U | 50 | ug/kg | U |  | 50 | Reporting limit
tefluthrin | USGS PEST-S | SWATHARP | Spring 2014 |  |  | 901 | 103 |  | 2014-05-08 | U | 50 | ug/kg | U |  | 50 | Reporting limit
tefluthrin | USGS PEST-S | LSWATMILL | Spring 2014 |  |  | 901 | 104 |  | 2014-05-08 | U | 50 | ug/kg | U |  | 50 | Reporting limit
tefluthrin | USGS PEST-S | FAIRVIEW | Spring 2014 |  |  | 901 | 105 |  | 2014-05-12 | U | 50 | ug/kg | U |  | 50 | Reporting limit
tefluthrin | USGS PEST-S | ROCKWEST2 | Spring 2014 |  |  | 901 | 106 |  | 2014-05-12 | U | 50 | ug/kg | U |  | 50 | Reporting limit
tefluthrin | USGS PEST-S | LTOWNNAR | Spring 2014 |  |  | 901 | 114 |  | 2014-05-13 | U | 50 | ug/kg | U |  | 50 | Reporting limit
tefluthrin | USGS PEST-S | NEW_2 | Spring 2014 |  |  | 901 | 118 |  | 2014-05-14 | U | 50 | ug/kg | U |  | 50 | Reporting limit
tefluthrin | USGS PEST-S | MAREAST2 | Spring 2014 |  |  | 901 | 119 |  | 2014-05-14 | U | 50 | ug/kg | U |  | 50 | Reporting limit
tefluthrin | USGS PEST-S | LSWATSALEM | Spring 2014 |  |  | 901 | 122 |  | 2014-05-20 | U | 50 | ug/kg | U |  | 50 | Reporting limit
tefluthrin | USGS PEST-S | CROSSKL2 | Spring 2014 |  |  | 901 | 123 |  | 2014-05-20 | U | 50 | ug/kg | U |  | 50 | Reporting limit
tefluthrin | USGS PEST-S | ELIZABETH | Spring 2014 |  |  | 901 | 124 |  | 2014-05-20 | U | 50 | ug/kg | U |  | 50 | Reporting limit
tefluthrin | USGS PEST-S | MOR18 | Spring 2014 |  |  | 901 | 127 |  | 2014-05-27 | U | 50 | ug/kg | U |  | 50 | Reporting limit
tefluthrin | USGS PEST-S | MOR18 | Spring 2014 |  |  | 901 | 128 | Duplicate | 2014-05-27 | U | 50 | ug/kg | U |  | 50 | Reporting limit
tefluthrin | USGS PEST-S | TUSCARORA CK | Spring 2014 |  |  | 901 | 129 |  | 2014-05-28 | U | 50 | ug/kg | U |  | 50 | Reporting limit
tefluthrin | USGS PEST-S | SUTWESTN | Spring 2014 |  |  | 901 | 130 |  | 2014-05-29 | U | 50 | ug/kg | U |  | 50 | Reporting limit
tefluthrin | USGS PEST-S | KISHREEDSVIL | Spring 2014 |  |  | 901 | 132 |  | 2014-06-04 | U | 50 | ug/kg | U |  | 50 | Reporting limit
tefluthrin | USGS PEST-S | KISHHIGHLAND | Spring 2014 |  |  | 901 | 133 |  | 2014-06-04 | U | 50 | ug/kg | U |  | 50 | Reporting limit
tefluthrin | USGS PEST-S | SWATHARP | Fall 2014 |  |  | 901 | 150 |  | 2014-08-05 | U | 50 | ug/kg | U |  | 50 | Reporting limit
tefluthrin | USGS PEST-S | LSWATMILL | Fall 2014 |  |  | 901 | 151 |  | 2014-08-05 | U | 50 | ug/kg | U |  | 50 | Reporting limit
tefluthrin | USGS PEST-S | CONOGOOD | Fall 2014 |  |  | 901 | 152 |  | 2014-08-05 | U | 50 | ug/kg | U |  | 50 | Reporting limit
tefluthrin | USGS PEST-S | TUSCARORA CK | Fall 2014 |  |  | 901 | 153 |  | 2014-08-07 | U | 50 | ug/kg | U |  | 50 | Reporting limit
tefluthrin | USGS PEST-S | KISHREEDSVIL | Fall 2014 |  |  | 901 | 154 |  | 2014-08-07 | U | 50 | ug/kg | U |  | 50 | Reporting limit
tefluthrin | USGS PEST-S | SWATHER | Fall 2014 |  |  | 901 | 155 |  | 2014-08-12 | U | 50 | ug/kg | U |  | 50 | Reporting limit
tefluthrin | USGS PEST-S | ELIZABETH | Fall 2014 |  |  | 901 | 157 |  | 2014-08-12 | U | 50 | ug/kg | U |  | 50 | Reporting limit
tefluthrin | USGS PEST-S | CROSSKL2 | Fall 2014 |  |  | 901 | 159 |  | 2014-08-12 | U | 50 | ug/kg | U |  | 50 | Reporting limit
tefluthrin | USGS PEST-S | CONOEAST | Fall 2014 |  |  | 901 | 161 |  | 2014-08-12 | U | 50 | ug/kg | U |  | 50 | Reporting limit
tefluthrin | USGS PEST-S | MOR18 | Fall 2014 |  |  | 901 | 163 |  | 2014-08-13 | U | 50 | ug/kg | U |  | 50 | Reporting limit
tefluthrin | USGS PEST-S | LTOWNNAR | Fall 2014 |  |  | 901 | 168 |  | 2014-08-14 | U | 50 | ug/kg | U |  | 50 | Reporting limit
tefluthrin | USGS PEST-S | KISHHIGHLAND | Fall 2014 |  |  | 901 | 169 |  | 2014-08-14 | U | 50 | ug/kg | U |  | 50 | Reporting limit
tefluthrin | USGS PEST-S | LSWATSALEM | Fall 2014 |  |  | 901 | 170 |  | 2014-08-25 | U | 50 | ug/kg | U |  | 50 | Reporting limit
tefluthrin | USGS PEST-S | LSWATSALEM | Fall 2014 |  |  | 901 | 171 | Duplicate | 2014-08-25 | U | 50 | ug/kg | U |  | 50 | Reporting limit
tefluthrin | USGS PEST-S | NEW_2 | Fall 2014 |  |  | 901 | 173 |  | 2014-08-28 | U | 50 | ug/kg | U |  | 50 | Reporting limit
tefluthrin | USGS PEST-S | ROCKWEST2 | Fall 2014 |  |  | 901 | 174 |  | 2014-08-28 | U | 50 | ug/kg | U |  | 50 | Reporting limit
tefluthrin | USGS PEST-S | FAIRVIEW | Fall 2014 |  |  | 901 | 175 |  | 2014-09-02 | U | 50 | ug/kg | U |  | 50 | Reporting limit
tefluthrin | USGS PEST-S | MAREAST2 | Fall 2014 |  |  | 901 | 176 |  | 2014-09-02 | U | 50 | ug/kg | U |  | 50 | Reporting limit
tefluthrin | USGS PEST-S | SUTWESTN | Fall 2014 |  |  | 901 | 177 |  | 2014-09-08 | U | 50 | ug/kg | U |  | 50 | Reporting limit
tefluthrin | USGS PEST-S | MOR18 | Spring 2013 |  |  | 901 | 188 |  | 2013-05-13 | U | 50 | ug/kg | U |  | 50 | Reporting limit
tefluthrin | USGS PEST-S | SUNEAST | Spring 2013 |  |  | 901 | 189 |  | 2013-05-21 | U | 50 | ug/kg | U |  | 50 | Reporting limit
tefluthrin | USGS PEST-S | SUNWEST | Spring 2013 |  |  | 901 | 190 |  | 2013-05-21 | U | 50 | ug/kg | U |  | 50 | Reporting limit
tefluthrin | USGS PEST-S | LTOWNNAR | Spring 2013 |  |  | 901 | 191 |  | 2013-05-21 | U | 50 | ug/kg | U |  | 50 | Reporting limit
tefluthrin | USGS PEST-S | NEW_2 | Spring 2013 |  |  | 901 | 192 |  | 2013-05-21 | U | 50 | ug/kg | U |  | 50 | Reporting limit
tefluthrin | USGS PEST-S | NEW_2 | Spring 2013 |  |  | 901 | 193 | Duplicate | 2013-05-21 | U | 50 | ug/kg | U |  | 50 | Reporting limit
tefluthrin | USGS PEST-S | ROCKWEST2 | Spring 2013 |  |  | 901 | 194 |  | 2013-05-21 | U | 50 | ug/kg | U |  | 50 | Reporting limit
tefluthrin | USGS PEST-S | MAREAST2 | Spring 2013 |  |  | 901 | 195 |  | 2013-05-22 | U | 50 | ug/kg | U |  | 50 | Reporting limit
tefluthrin | USGS PEST-S | MARWEST2 | Spring 2013 |  |  | 901 | 196 |  | 2013-05-22 | U | 50 | ug/kg | U |  | 50 | Reporting limit
tefluthrin | USGS PEST-S | FRANK | Spring 2013 |  |  | 901 | 199 |  | 2013-05-16 | U | 50 | ug/kg | U |  | 50 | Reporting limit
tefluthrin | USGS PEST-S | CONNZELION | Spring 2013 |  |  | 901 | 200 |  | 2013-05-16 | U | 50 | ug/kg | U |  | 50 | Reporting limit
tefluthrin | USGS PEST-S | SUTWESTN | Spring 2013 |  |  | 901 | 201 |  | 2013-05-17 | U | 50 | ug/kg | U |  | 50 | Reporting limit
tefluthrin | USGS PEST-S | SUSQ_41 | Spring 2013 |  |  | 901 | 202 |  | 2013-05-22 | U | 50 | ug/kg | U |  | 50 | Reporting limit
tefluthrin | USGS PEST-S | ROCKEAST2 | Spring 2013 |  |  | 901 | 203 |  | 2013-05-22 | U | 50 | ug/kg | U |  | 50 | Reporting limit
tefluthrin | USGS PEST-S | SUNEAST | Fall 2013 |  |  | 901 | 206 |  | 2013-08-05 | U | 50 | ug/kg | U |  | 50 | Reporting limit
tefluthrin | USGS PEST-S | SUNWEST | Fall 2013 |  |  | 901 | 207 |  | 2013-08-05 | U | 50 | ug/kg | U |  | 50 | Reporting limit
tefluthrin | USGS PEST-S | LTOWNNAR | Fall 2013 |  |  | 901 | 208 |  | 2013-08-07 | U | 50 | ug/kg | U |  | 50 | Reporting limit
tefluthrin | USGS PEST-S | NEW_2 | Fall 2013 |  |  | 901 | 209 |  | 2013-08-07 | U | 50 | ug/kg | U |  | 50 | Reporting limit
tefluthrin | USGS PEST-S | SUSQ_41 | Fall 2013 |  |  | 901 | 210 |  | 2013-08-05 | U | 50 | ug/kg | U |  | 50 | Reporting limit
tefluthrin | USGS PEST-S | ROCKEAST2 | Fall 2013 |  |  | 901 | 211 |  | 2013-08-05 | U | 50 | ug/kg | U |  | 50 | Reporting limit
tefluthrin | USGS PEST-S | ROCKWEST2 | Fall 2013 |  |  | 901 | 212 |  | 2013-08-05 | U | 50 | ug/kg | U |  | 50 | Reporting limit
tefluthrin | USGS PEST-S | MARWEST2 | Fall 2013 |  |  | 901 | 213 |  | 2013-08-06 | U | 50 | ug/kg | U |  | 50 | Reporting limit
tefluthrin | USGS PEST-S | MAREAST2 | Fall 2013 |  |  | 901 | 214 |  | 2013-08-06 | U | 50 | ug/kg | U |  | 50 | Reporting limit
tefluthrin | USGS PEST-S | SUSQ_41 | Fall 2013 |  |  | 901 | 215 | Duplicate | 2013-08-05 | U | 50 | ug/kg | U |  | 50 | Reporting limit
tefluthrin | USGS PEST-S | MOR18 | Fall 2013 |  |  | 901 | 218 |  | 2013-08-07 | U | 50 | ug/kg | U |  | 50 | Reporting limit
tefluthrin | USGS PEST-S | FRANK | Fall 2013 |  |  | 901 | 221 |  | 2013-08-13 | U | 50 | ug/kg | U |  | 50 | Reporting limit
tefluthrin | USGS PEST-S | SUTWESTN | Fall 2013 |  |  | 901 | 227 |  | 2013-08-14 | U | 50 | ug/kg | U |  | 50 | Reporting limit
tefluthrin | USGS PEST-S | CONNZELION | Fall 2013 |  |  | 901 | 229 |  | 2013-08-13 | U | 50 | ug/kg | U |  | 50 | Reporting limit
terbufos | USGS PEST-S | CONOGOOD | Spring 2014 |  |  | 901 | 100 |  | 2014-05-07 | U | 50 | ug/kg | U |  | 50 | Reporting limit
terbufos | USGS PEST-S | CONOEAST | Spring 2014 |  |  | 901 | 101 |  | 2014-05-07 | U | 50 | ug/kg | U |  | 50 | Reporting limit
terbufos | USGS PEST-S | SWATHER | Spring 2014 |  |  | 901 | 102 |  | 2014-05-08 | U | 50 | ug/kg | U |  | 50 | Reporting limit
terbufos | USGS PEST-S | SWATHARP | Spring 2014 |  |  | 901 | 103 |  | 2014-05-08 | U | 50 | ug/kg | U |  | 50 | Reporting limit
terbufos | USGS PEST-S | LSWATMILL | Spring 2014 |  |  | 901 | 104 |  | 2014-05-08 | U | 50 | ug/kg | U |  | 50 | Reporting limit
terbufos | USGS PEST-S | FAIRVIEW | Spring 2014 |  |  | 901 | 105 |  | 2014-05-12 | U | 50 | ug/kg | U |  | 50 | Reporting limit
terbufos | USGS PEST-S | ROCKWEST2 | Spring 2014 |  |  | 901 | 106 |  | 2014-05-12 | U | 50 | ug/kg | U |  | 50 | Reporting limit
terbufos | USGS PEST-S | LTOWNNAR | Spring 2014 |  |  | 901 | 114 |  | 2014-05-13 | U | 50 | ug/kg | U |  | 50 | Reporting limit
terbufos | USGS PEST-S | NEW_2 | Spring 2014 |  |  | 901 | 118 |  | 2014-05-14 | U | 50 | ug/kg | U |  | 50 | Reporting limit
terbufos | USGS PEST-S | MAREAST2 | Spring 2014 |  |  | 901 | 119 |  | 2014-05-14 | U | 50 | ug/kg | U |  | 50 | Reporting limit
terbufos | USGS PEST-S | LSWATSALEM | Spring 2014 |  |  | 901 | 122 |  | 2014-05-20 | U | 50 | ug/kg | U |  | 50 | Reporting limit
terbufos | USGS PEST-S | CROSSKL2 | Spring 2014 |  |  | 901 | 123 |  | 2014-05-20 | U | 50 | ug/kg | U |  | 50 | Reporting limit
terbufos | USGS PEST-S | ELIZABETH | Spring 2014 |  |  | 901 | 124 |  | 2014-05-20 | U | 50 | ug/kg | U |  | 50 | Reporting limit
terbufos | USGS PEST-S | MOR18 | Spring 2014 |  |  | 901 | 127 |  | 2014-05-27 | U | 50 | ug/kg | U |  | 50 | Reporting limit
terbufos | USGS PEST-S | MOR18 | Spring 2014 |  |  | 901 | 128 | Duplicate | 2014-05-27 | U | 50 | ug/kg | U |  | 50 | Reporting limit
terbufos | USGS PEST-S | TUSCARORA CK | Spring 2014 |  |  | 901 | 129 |  | 2014-05-28 | U | 50 | ug/kg | U |  | 50 | Reporting limit
terbufos | USGS PEST-S | SUTWESTN | Spring 2014 |  |  | 901 | 130 |  | 2014-05-29 | U | 50 | ug/kg | U |  | 50 | Reporting limit
terbufos | USGS PEST-S | KISHREEDSVIL | Spring 2014 |  |  | 901 | 132 |  | 2014-06-04 | U | 50 | ug/kg | U |  | 50 | Reporting limit
terbufos | USGS PEST-S | KISHHIGHLAND | Spring 2014 |  |  | 901 | 133 |  | 2014-06-04 | U | 50 | ug/kg | U |  | 50 | Reporting limit
terbufos | USGS PEST-S | SWATHARP | Fall 2014 |  |  | 901 | 150 |  | 2014-08-05 | U | 50 | ug/kg | U |  | 50 | Reporting limit
terbufos | USGS PEST-S | LSWATMILL | Fall 2014 |  |  | 901 | 151 |  | 2014-08-05 | U | 50 | ug/kg | U |  | 50 | Reporting limit
terbufos | USGS PEST-S | CONOGOOD | Fall 2014 |  |  | 901 | 152 |  | 2014-08-05 | U | 50 | ug/kg | U |  | 50 | Reporting limit
terbufos | USGS PEST-S | TUSCARORA CK | Fall 2014 |  |  | 901 | 153 |  | 2014-08-07 | U | 50 | ug/kg | U |  | 50 | Reporting limit
terbufos | USGS PEST-S | KISHREEDSVIL | Fall 2014 |  |  | 901 | 154 |  | 2014-08-07 | U | 50 | ug/kg | U |  | 50 | Reporting limit
terbufos | USGS PEST-S | SWATHER | Fall 2014 |  |  | 901 | 155 |  | 2014-08-12 | U | 50 | ug/kg | U |  | 50 | Reporting limit
terbufos | USGS PEST-S | ELIZABETH | Fall 2014 |  |  | 901 | 157 |  | 2014-08-12 | U | 50 | ug/kg | U |  | 50 | Reporting limit
terbufos | USGS PEST-S | CROSSKL2 | Fall 2014 |  |  | 901 | 159 |  | 2014-08-12 | U | 50 | ug/kg | U |  | 50 | Reporting limit
terbufos | USGS PEST-S | CONOEAST | Fall 2014 |  |  | 901 | 161 |  | 2014-08-12 | U | 50 | ug/kg | U |  | 50 | Reporting limit
terbufos | USGS PEST-S | MOR18 | Fall 2014 |  |  | 901 | 163 |  | 2014-08-13 | U | 50 | ug/kg | U |  | 50 | Reporting limit
terbufos | USGS PEST-S | LTOWNNAR | Fall 2014 |  |  | 901 | 168 |  | 2014-08-14 | U | 50 | ug/kg | U |  | 50 | Reporting limit
terbufos | USGS PEST-S | KISHHIGHLAND | Fall 2014 |  |  | 901 | 169 |  | 2014-08-14 | U | 50 | ug/kg | U |  | 50 | Reporting limit
terbufos | USGS PEST-S | LSWATSALEM | Fall 2014 |  |  | 901 | 170 |  | 2014-08-25 | U | 50 | ug/kg | U |  | 50 | Reporting limit
terbufos | USGS PEST-S | LSWATSALEM | Fall 2014 |  |  | 901 | 171 | Duplicate | 2014-08-25 | U | 50 | ug/kg | U |  | 50 | Reporting limit
terbufos | USGS PEST-S | NEW_2 | Fall 2014 |  |  | 901 | 173 |  | 2014-08-28 | U | 50 | ug/kg | U |  | 50 | Reporting limit
terbufos | USGS PEST-S | ROCKWEST2 | Fall 2014 |  |  | 901 | 174 |  | 2014-08-28 | U | 50 | ug/kg | U |  | 50 | Reporting limit
terbufos | USGS PEST-S | FAIRVIEW | Fall 2014 |  |  | 901 | 175 |  | 2014-09-02 | U | 50 | ug/kg | U |  | 50 | Reporting limit
terbufos | USGS PEST-S | MAREAST2 | Fall 2014 |  |  | 901 | 176 |  | 2014-09-02 | U | 50 | ug/kg | U |  | 50 | Reporting limit
terbufos | USGS PEST-S | SUTWESTN | Fall 2014 |  |  | 901 | 177 |  | 2014-09-08 | U | 50 | ug/kg | U |  | 50 | Reporting limit
terbufos | USGS PEST-S | MOR18 | Spring 2013 |  |  | 901 | 188 |  | 2013-05-13 | U | 50 | ug/kg | U |  | 50 | Reporting limit
terbufos | USGS PEST-S | SUNEAST | Spring 2013 |  |  | 901 | 189 |  | 2013-05-21 | U | 50 | ug/kg | U |  | 50 | Reporting limit
terbufos | USGS PEST-S | SUNWEST | Spring 2013 |  |  | 901 | 190 |  | 2013-05-21 | U | 50 | ug/kg | U |  | 50 | Reporting limit
terbufos | USGS PEST-S | LTOWNNAR | Spring 2013 |  |  | 901 | 191 |  | 2013-05-21 | U | 50 | ug/kg | U |  | 50 | Reporting limit
terbufos | USGS PEST-S | NEW_2 | Spring 2013 |  |  | 901 | 192 |  | 2013-05-21 | U | 50 | ug/kg | U |  | 50 | Reporting limit
terbufos | USGS PEST-S | NEW_2 | Spring 2013 |  |  | 901 | 193 | Duplicate | 2013-05-21 | U | 50 | ug/kg | U |  | 50 | Reporting limit
terbufos | USGS PEST-S | ROCKWEST2 | Spring 2013 |  |  | 901 | 194 |  | 2013-05-21 | U | 50 | ug/kg | U |  | 50 | Reporting limit
terbufos | USGS PEST-S | MAREAST2 | Spring 2013 |  |  | 901 | 195 |  | 2013-05-22 | U | 50 | ug/kg | U |  | 50 | Reporting limit
terbufos | USGS PEST-S | MARWEST2 | Spring 2013 |  |  | 901 | 196 |  | 2013-05-22 | U | 50 | ug/kg | U |  | 50 | Reporting limit
terbufos | USGS PEST-S | FRANK | Spring 2013 |  |  | 901 | 199 |  | 2013-05-16 | U | 50 | ug/kg | U |  | 50 | Reporting limit
terbufos | USGS PEST-S | CONNZELION | Spring 2013 |  |  | 901 | 200 |  | 2013-05-16 | U | 50 | ug/kg | U |  | 50 | Reporting limit
terbufos | USGS PEST-S | SUTWESTN | Spring 2013 |  |  | 901 | 201 |  | 2013-05-17 | U | 50 | ug/kg | U |  | 50 | Reporting limit
terbufos | USGS PEST-S | SUSQ_41 | Spring 2013 |  |  | 901 | 202 |  | 2013-05-22 | U | 50 | ug/kg | U |  | 50 | Reporting limit
terbufos | USGS PEST-S | ROCKEAST2 | Spring 2013 |  |  | 901 | 203 |  | 2013-05-22 | U | 50 | ug/kg | U |  | 50 | Reporting limit
terbufos | USGS PEST-S | SUNEAST | Fall 2013 |  |  | 901 | 206 |  | 2013-08-05 | U | 50 | ug/kg | U |  | 50 | Reporting limit
terbufos | USGS PEST-S | SUNWEST | Fall 2013 |  |  | 901 | 207 |  | 2013-08-05 | U | 50 | ug/kg | U |  | 50 | Reporting limit
terbufos | USGS PEST-S | LTOWNNAR | Fall 2013 |  |  | 901 | 208 |  | 2013-08-07 | U | 50 | ug/kg | U |  | 50 | Reporting limit
terbufos | USGS PEST-S | NEW_2 | Fall 2013 |  |  | 901 | 209 |  | 2013-08-07 | U | 50 | ug/kg | U |  | 50 | Reporting limit
terbufos | USGS PEST-S | SUSQ_41 | Fall 2013 |  |  | 901 | 210 |  | 2013-08-05 | U | 50 | ug/kg | U |  | 50 | Reporting limit
terbufos | USGS PEST-S | ROCKEAST2 | Fall 2013 |  |  | 901 | 211 |  | 2013-08-05 | U | 50 | ug/kg | U |  | 50 | Reporting limit
terbufos | USGS PEST-S | ROCKWEST2 | Fall 2013 |  |  | 901 | 212 |  | 2013-08-05 | U | 50 | ug/kg | U |  | 50 | Reporting limit
terbufos | USGS PEST-S | MARWEST2 | Fall 2013 |  |  | 901 | 213 |  | 2013-08-06 | U | 50 | ug/kg | U |  | 50 | Reporting limit
terbufos | USGS PEST-S | MAREAST2 | Fall 2013 |  |  | 901 | 214 |  | 2013-08-06 | U | 50 | ug/kg | U |  | 50 | Reporting limit
terbufos | USGS PEST-S | SUSQ_41 | Fall 2013 |  |  | 901 | 215 | Duplicate | 2013-08-05 | U | 50 | ug/kg | U |  | 50 | Reporting limit
terbufos | USGS PEST-S | MOR18 | Fall 2013 |  |  | 901 | 218 |  | 2013-08-07 | U | 50 | ug/kg | U |  | 50 | Reporting limit
terbufos | USGS PEST-S | FRANK | Fall 2013 |  |  | 901 | 221 |  | 2013-08-13 | U | 50 | ug/kg | U |  | 50 | Reporting limit
terbufos | USGS PEST-S | SUTWESTN | Fall 2013 |  |  | 901 | 227 |  | 2013-08-14 | U | 50 | ug/kg | U |  | 50 | Reporting limit
terbufos | USGS PEST-S | CONNZELION | Fall 2013 |  |  | 901 | 229 |  | 2013-08-13 | U | 50 | ug/kg | U |  | 50 | Reporting limit
terbuthylazine | USGS PEST-S | CONOGOOD | Spring 2014 |  |  | 901 | 100 |  | 2014-05-07 | U | 50 | ug/kg | U |  | 50 | Reporting limit
terbuthylazine | USGS PEST-S | CONOEAST | Spring 2014 |  |  | 901 | 101 |  | 2014-05-07 | U | 50 | ug/kg | U |  | 50 | Reporting limit
terbuthylazine | USGS PEST-S | SWATHER | Spring 2014 |  |  | 901 | 102 |  | 2014-05-08 | U | 50 | ug/kg | U |  | 50 | Reporting limit
terbuthylazine | USGS PEST-S | SWATHARP | Spring 2014 |  |  | 901 | 103 |  | 2014-05-08 | U | 50 | ug/kg | U |  | 50 | Reporting limit
terbuthylazine | USGS PEST-S | LSWATMILL | Spring 2014 |  |  | 901 | 104 |  | 2014-05-08 | U | 50 | ug/kg | U |  | 50 | Reporting limit
terbuthylazine | USGS PEST-S | FAIRVIEW | Spring 2014 |  |  | 901 | 105 |  | 2014-05-12 | U | 50 | ug/kg | U |  | 50 | Reporting limit
terbuthylazine | USGS PEST-S | ROCKWEST2 | Spring 2014 |  |  | 901 | 106 |  | 2014-05-12 | U | 50 | ug/kg | U |  | 50 | Reporting limit
terbuthylazine | USGS PEST-S | LTOWNNAR | Spring 2014 |  |  | 901 | 114 |  | 2014-05-13 | U | 50 | ug/kg | U |  | 50 | Reporting limit
terbuthylazine | USGS PEST-S | NEW_2 | Spring 2014 |  |  | 901 | 118 |  | 2014-05-14 | U | 50 | ug/kg | U |  | 50 | Reporting limit
terbuthylazine | USGS PEST-S | MAREAST2 | Spring 2014 |  |  | 901 | 119 |  | 2014-05-14 | U | 50 | ug/kg | U |  | 50 | Reporting limit
terbuthylazine | USGS PEST-S | LSWATSALEM | Spring 2014 |  |  | 901 | 122 |  | 2014-05-20 | U | 50 | ug/kg | U |  | 50 | Reporting limit
terbuthylazine | USGS PEST-S | CROSSKL2 | Spring 2014 |  |  | 901 | 123 |  | 2014-05-20 | U | 50 | ug/kg | U |  | 50 | Reporting limit
terbuthylazine | USGS PEST-S | ELIZABETH | Spring 2014 |  |  | 901 | 124 |  | 2014-05-20 | U | 50 | ug/kg | U |  | 50 | Reporting limit
terbuthylazine | USGS PEST-S | MOR18 | Spring 2014 |  |  | 901 | 127 |  | 2014-05-27 | U | 50 | ug/kg | U |  | 50 | Reporting limit
terbuthylazine | USGS PEST-S | MOR18 | Spring 2014 |  |  | 901 | 128 | Duplicate | 2014-05-27 | U | 50 | ug/kg | U |  | 50 | Reporting limit
terbuthylazine | USGS PEST-S | TUSCARORA CK | Spring 2014 |  |  | 901 | 129 |  | 2014-05-28 | U | 50 | ug/kg | U |  | 50 | Reporting limit
terbuthylazine | USGS PEST-S | SUTWESTN | Spring 2014 |  |  | 901 | 130 |  | 2014-05-29 | U | 50 | ug/kg | U |  | 50 | Reporting limit
terbuthylazine | USGS PEST-S | KISHREEDSVIL | Spring 2014 |  |  | 901 | 132 |  | 2014-06-04 | U | 50 | ug/kg | U |  | 50 | Reporting limit
terbuthylazine | USGS PEST-S | KISHHIGHLAND | Spring 2014 |  |  | 901 | 133 |  | 2014-06-04 | U | 50 | ug/kg | U |  | 50 | Reporting limit
terbuthylazine | USGS PEST-S | SWATHARP | Fall 2014 |  |  | 901 | 150 |  | 2014-08-05 | U | 50 | ug/kg | U |  | 50 | Reporting limit
terbuthylazine | USGS PEST-S | LSWATMILL | Fall 2014 |  |  | 901 | 151 |  | 2014-08-05 | U | 50 | ug/kg | U |  | 50 | Reporting limit
terbuthylazine | USGS PEST-S | CONOGOOD | Fall 2014 |  |  | 901 | 152 |  | 2014-08-05 | U | 50 | ug/kg | U |  | 50 | Reporting limit
terbuthylazine | USGS PEST-S | TUSCARORA CK | Fall 2014 |  |  | 901 | 153 |  | 2014-08-07 | U | 50 | ug/kg | U |  | 50 | Reporting limit
terbuthylazine | USGS PEST-S | KISHREEDSVIL | Fall 2014 |  |  | 901 | 154 |  | 2014-08-07 | U | 50 | ug/kg | U |  | 50 | Reporting limit
terbuthylazine | USGS PEST-S | SWATHER | Fall 2014 |  |  | 901 | 155 |  | 2014-08-12 | U | 50 | ug/kg | U |  | 50 | Reporting limit
terbuthylazine | USGS PEST-S | ELIZABETH | Fall 2014 |  |  | 901 | 157 |  | 2014-08-12 | U | 50 | ug/kg | U |  | 50 | Reporting limit
terbuthylazine | USGS PEST-S | CROSSKL2 | Fall 2014 |  |  | 901 | 159 |  | 2014-08-12 | U | 50 | ug/kg | U |  | 50 | Reporting limit
terbuthylazine | USGS PEST-S | CONOEAST | Fall 2014 |  |  | 901 | 161 |  | 2014-08-12 | U | 50 | ug/kg | U |  | 50 | Reporting limit
terbuthylazine | USGS PEST-S | MOR18 | Fall 2014 |  |  | 901 | 163 |  | 2014-08-13 | U | 50 | ug/kg | U |  | 50 | Reporting limit
terbuthylazine | USGS PEST-S | LTOWNNAR | Fall 2014 |  |  | 901 | 168 |  | 2014-08-14 | U | 50 | ug/kg | U |  | 50 | Reporting limit
terbuthylazine | USGS PEST-S | KISHHIGHLAND | Fall 2014 |  |  | 901 | 169 |  | 2014-08-14 | U | 50 | ug/kg | U |  | 50 | Reporting limit
terbuthylazine | USGS PEST-S | LSWATSALEM | Fall 2014 |  |  | 901 | 170 |  | 2014-08-25 | U | 50 | ug/kg | U |  | 50 | Reporting limit
terbuthylazine | USGS PEST-S | LSWATSALEM | Fall 2014 |  |  | 901 | 171 | Duplicate | 2014-08-25 | U | 50 | ug/kg | U |  | 50 | Reporting limit
terbuthylazine | USGS PEST-S | NEW_2 | Fall 2014 |  |  | 901 | 173 |  | 2014-08-28 | U | 50 | ug/kg | U |  | 50 | Reporting limit
terbuthylazine | USGS PEST-S | ROCKWEST2 | Fall 2014 |  |  | 901 | 174 |  | 2014-08-28 | U | 50 | ug/kg | U |  | 50 | Reporting limit
terbuthylazine | USGS PEST-S | FAIRVIEW | Fall 2014 |  |  | 901 | 175 |  | 2014-09-02 | U | 50 | ug/kg | U |  | 50 | Reporting limit
terbuthylazine | USGS PEST-S | MAREAST2 | Fall 2014 |  |  | 901 | 176 |  | 2014-09-02 | U | 50 | ug/kg | U |  | 50 | Reporting limit
terbuthylazine | USGS PEST-S | SUTWESTN | Fall 2014 |  |  | 901 | 177 |  | 2014-09-08 | U | 50 | ug/kg | U |  | 50 | Reporting limit
terbuthylazine | USGS PEST-S | MOR18 | Spring 2013 |  |  | 901 | 188 |  | 2013-05-13 | U | 50 | ug/kg | U |  | 50 | Reporting limit
terbuthylazine | USGS PEST-S | SUNEAST | Spring 2013 |  |  | 901 | 189 |  | 2013-05-21 | U | 50 | ug/kg | U |  | 50 | Reporting limit
terbuthylazine | USGS PEST-S | SUNWEST | Spring 2013 |  |  | 901 | 190 |  | 2013-05-21 | U | 50 | ug/kg | U |  | 50 | Reporting limit
terbuthylazine | USGS PEST-S | LTOWNNAR | Spring 2013 |  |  | 901 | 191 |  | 2013-05-21 | U | 50 | ug/kg | U |  | 50 | Reporting limit
terbuthylazine | USGS PEST-S | NEW_2 | Spring 2013 |  |  | 901 | 192 |  | 2013-05-21 | U | 50 | ug/kg | U |  | 50 | Reporting limit
terbuthylazine | USGS PEST-S | NEW_2 | Spring 2013 |  |  | 901 | 193 | Duplicate | 2013-05-21 | U | 50 | ug/kg | U |  | 50 | Reporting limit
terbuthylazine | USGS PEST-S | ROCKWEST2 | Spring 2013 |  |  | 901 | 194 |  | 2013-05-21 | U | 50 | ug/kg | U |  | 50 | Reporting limit
terbuthylazine | USGS PEST-S | MAREAST2 | Spring 2013 |  |  | 901 | 195 |  | 2013-05-22 | U | 50 | ug/kg | U |  | 50 | Reporting limit
terbuthylazine | USGS PEST-S | MARWEST2 | Spring 2013 |  |  | 901 | 196 |  | 2013-05-22 | U | 50 | ug/kg | U |  | 50 | Reporting limit
terbuthylazine | USGS PEST-S | FRANK | Spring 2013 |  |  | 901 | 199 |  | 2013-05-16 | U | 50 | ug/kg | U |  | 50 | Reporting limit
terbuthylazine | USGS PEST-S | CONNZELION | Spring 2013 |  |  | 901 | 200 |  | 2013-05-16 | U | 50 | ug/kg | U |  | 50 | Reporting limit
terbuthylazine | USGS PEST-S | SUTWESTN | Spring 2013 |  |  | 901 | 201 |  | 2013-05-17 | U | 50 | ug/kg | U |  | 50 | Reporting limit
terbuthylazine | USGS PEST-S | SUSQ_41 | Spring 2013 |  |  | 901 | 202 |  | 2013-05-22 | U | 50 | ug/kg | U |  | 50 | Reporting limit
terbuthylazine | USGS PEST-S | ROCKEAST2 | Spring 2013 |  |  | 901 | 203 |  | 2013-05-22 | U | 50 | ug/kg | U |  | 50 | Reporting limit
terbuthylazine | USGS PEST-S | SUNEAST | Fall 2013 |  |  | 901 | 206 |  | 2013-08-05 | U | 50 | ug/kg | U |  | 50 | Reporting limit
terbuthylazine | USGS PEST-S | SUNWEST | Fall 2013 |  |  | 901 | 207 |  | 2013-08-05 | U | 50 | ug/kg | U |  | 50 | Reporting limit
terbuthylazine | USGS PEST-S | LTOWNNAR | Fall 2013 |  |  | 901 | 208 |  | 2013-08-07 | U | 50 | ug/kg | U |  | 50 | Reporting limit
terbuthylazine | USGS PEST-S | NEW_2 | Fall 2013 |  |  | 901 | 209 |  | 2013-08-07 | U | 50 | ug/kg | U |  | 50 | Reporting limit
terbuthylazine | USGS PEST-S | SUSQ_41 | Fall 2013 |  |  | 901 | 210 |  | 2013-08-05 | U | 50 | ug/kg | U |  | 50 | Reporting limit
terbuthylazine | USGS PEST-S | ROCKEAST2 | Fall 2013 |  |  | 901 | 211 |  | 2013-08-05 | U | 50 | ug/kg | U |  | 50 | Reporting limit
terbuthylazine | USGS PEST-S | ROCKWEST2 | Fall 2013 |  |  | 901 | 212 |  | 2013-08-05 | U | 50 | ug/kg | U |  | 50 | Reporting limit
terbuthylazine | USGS PEST-S | MARWEST2 | Fall 2013 |  |  | 901 | 213 |  | 2013-08-06 | U | 50 | ug/kg | U |  | 50 | Reporting limit
terbuthylazine | USGS PEST-S | MAREAST2 | Fall 2013 |  |  | 901 | 214 |  | 2013-08-06 | U | 50 | ug/kg | U |  | 50 | Reporting limit
terbuthylazine | USGS PEST-S | SUSQ_41 | Fall 2013 |  |  | 901 | 215 | Duplicate | 2013-08-05 | U | 50 | ug/kg | U |  | 50 | Reporting limit
terbuthylazine | USGS PEST-S | MOR18 | Fall 2013 |  |  | 901 | 218 |  | 2013-08-07 | U | 50 | ug/kg | U |  | 50 | Reporting limit
terbuthylazine | USGS PEST-S | FRANK | Fall 2013 |  |  | 901 | 221 |  | 2013-08-13 | U | 50 | ug/kg | U |  | 50 | Reporting limit
terbuthylazine | USGS PEST-S | SUTWESTN | Fall 2013 |  |  | 901 | 227 |  | 2013-08-14 | U | 50 | ug/kg | U |  | 50 | Reporting limit
terbuthylazine | USGS PEST-S | CONNZELION | Fall 2013 |  |  | 901 | 229 |  | 2013-08-13 | U | 50 | ug/kg | U |  | 50 | Reporting limit
testosterone | AXYS HORM-S | SPRUCE | Spring 2016 |  |  | 901 | 233 |  | 2016-06-09 | U | 0.8 | ug/kg | U |  | 0.8 | Sample detection limit, method detection limit, lowest calibration level equivalent, or contract defined limit.
testosterone | AXYS HORM-S | FRANKSTOWN | Spring 2016 |  |  | 901 | 235 |  | 2016-06-09 | U | 0.805 | ug/kg | U |  | 0.805 | Sample detection limit, method detection limit, lowest calibration level equivalent, or contract defined limit.
testosterone | AXYS HORM-S | FRANKSTOWNST | Spring 2016 |  |  | 901 | 236 |  | 2016-06-09 | U | 0.791 | ug/kg | U |  | 0.791 | Sample detection limit, method detection limit, lowest calibration level equivalent, or contract defined limit.
testosterone | AXYS HORM-S | FRANKSTOWNST | Spring 2016 |  |  | 901 | 237 | Duplicate | 2016-06-09 | U | 0.807 | ug/kg | U |  | 0.807 | Sample detection limit, method detection limit, lowest calibration level equivalent, or contract defined limit.
testosterone | AXYS HORM-S | ROCK14.5 | Spring 2016 |  |  | 901 | 238 |  | 2016-06-08 | U | 0.822 | ug/kg | U |  | 0.822 | Sample detection limit, method detection limit, lowest calibration level equivalent, or contract defined limit.
testosterone | AXYS HORM-S | ROCK6.5 | Spring 2016 |  |  | 901 | 239 |  | 2016-06-08 | U | 0.795 | ug/kg | U |  | 0.795 | Sample detection limit, method detection limit, lowest calibration level equivalent, or contract defined limit.
testosterone | AXYS HORM-S | ROCK2.5 | Spring 2016 |  |  | 901 | 240 |  | 2016-06-08 | U | 0.774 | ug/kg | U |  | 0.774 | Sample detection limit, method detection limit, lowest calibration level equivalent, or contract defined limit.
testosterone | AXYS HORM-S | ROCK1 | Spring 2016 |  |  | 901 | 241 |  | 2016-06-08 |  | 1.55 | ug/kg |  | 1.55 | 1.01 | Sample detection limit, method detection limit, lowest calibration level equivalent, or contract defined limit.
testosterone | AXYS HORM-S | NEWMARKET | Spring 2016 |  |  | 901 | 242 |  | 2016-06-08 | U | 0.769 | ug/kg | U |  | 0.769 | Sample detection limit, method detection limit, lowest calibration level equivalent, or contract defined limit.
testosterone | AXYS HORM-S | W_BR_MAHAN | Spring 2017 |  |  | 901 | 380 |  | 2017-06-12 | U | 0.248 | ug/kg | U |  | 0.248 | Sample detection limit, method detection limit, lowest calibration level equivalent, or contract defined limit.
testosterone | AXYS HORM-S | CONESTOGADWS | Spring 2017 |  |  | 901 | 381 |  | 2017-06-15 | U | 0.216 | ug/kg | U |  | 0.216 | Sample detection limit, method detection limit, lowest calibration level equivalent, or contract defined limit.
testosterone | AXYS HORM-S | MILLCREEK | Spring 2017 |  |  | 901 | 382 |  | 2017-06-15 | U | 0.2 | ug/kg | U |  | 0.2 | Sample detection limit, method detection limit, lowest calibration level equivalent, or contract defined limit.
testosterone | AXYS HORM-S | CONESTOGA23 | Spring 2017 |  |  | 901 | 383 |  | 2017-06-15 | U | 0.455 | ug/kg | U |  | 0.455 | Sample detection limit, method detection limit, lowest calibration level equivalent, or contract defined limit.
testosterone | AXYS HORM-S | HALTER | Fall 2017 |  |  | 901 | 863 |  | 2017-10-02 | U | 0.187 | ug/kg | U |  | 0.187 | Sample detection limit, method detection limit, lowest calibration level equivalent, or contract defined limit.
testosterone | AXYS HORM-S | CLOVERBRIDGE | Fall 2017 |  |  | 901 | 868 |  | 2017-10-02 | U | 0.249 | ug/kg | U |  | 0.249 | Sample detection limit, method detection limit, lowest calibration level equivalent, or contract defined limit.
testosterone | AXYS HORM-S | CONESTOGA23 | Spring 2017 |  |  | 901 | 870 | Duplicate | 2017-06-15 | U | 0.372 | ug/kg | U |  | 0.372 | Sample detection limit, method detection limit, lowest calibration level equivalent, or contract defined limit.
testosterone | AXYS HORM-S | CLOVERBRIDGE | Fall 2017 |  |  | 901 | 873 | Duplicate | 2017-10-02 | U | 0.293 | ug/kg | U |  | 0.293 | Sample detection limit, method detection limit, lowest calibration level equivalent, or contract defined limit.
testosterone | AXYS HORM-S | SPRUCE | Fall 2017 |  |  | 901 | 878 |  | 2017-10-02 | U | 0.291 | ug/kg | U |  | 0.291 | Sample detection limit, method detection limit, lowest calibration level equivalent, or contract defined limit.
testosterone | AXYS HORM-S | CONESTOGAUPS | Spring 2016 |  |  | 948 | 315 |  | 2016-06-08 | U | 0.811 | ug/kg | U |  | 0.811 | Sample detection limit, method detection limit, lowest calibration level equivalent, or contract defined limit.
testosterone | AXYS HORM-S | CONESTOGADWS | Spring 2016 |  |  | 948 | 316 |  | 2016-06-08 | U | 0.775 | ug/kg | U |  | 0.775 | Sample detection limit, method detection limit, lowest calibration level equivalent, or contract defined limit.
testosterone | AXYS HORM-S | MUDDY01 | Spring 2016 |  |  | 948 | 317 |  | 2016-06-08 | U | 0.837 | ug/kg | U |  | 0.837 | Sample detection limit, method detection limit, lowest calibration level equivalent, or contract defined limit.
testosterone | AXYS HORM-S | WBROCT01 | Spring 2016 |  |  | 948 | 318 |  | 2016-06-09 | U | 0.843 | ug/kg | U |  | 0.843 | Sample detection limit, method detection limit, lowest calibration level equivalent, or contract defined limit.
testosterone | AXYS HORM-S | LBEAV01 | Spring 2016 |  |  | 948 | 319 |  | 2016-06-09 | U | 0.778 | ug/kg | U |  | 0.778 | Sample detection limit, method detection limit, lowest calibration level equivalent, or contract defined limit.
testosterone | AXYS HORM-S | GROFF01 | Spring 2016 |  |  | 948 | 320 |  | 2016-06-09 | U | 0.742 | ug/kg | U |  | 0.742 | Sample detection limit, method detection limit, lowest calibration level equivalent, or contract defined limit.
testosterone | AXYS HORM-S | WBROCT01 | Fall 2016 |  |  | 948 | 338 |  | 2016-10-12 | U | 0.204 | ug/kg | U |  | 0.204 | Sample detection limit, method detection limit, lowest calibration level equivalent, or contract defined limit.
testosterone | AXYS HORM-S | LBEAV01 | Fall 2016 |  |  | 948 | 339 |  | 2016-10-12 | U | 0.199 | ug/kg | U |  | 0.199 | Sample detection limit, method detection limit, lowest calibration level equivalent, or contract defined limit.
testosterone | AXYS HORM-S | MUDDY01 | Fall 2016 |  |  | 948 | 340 |  | 2016-10-12 | U | 0.186 | ug/kg | U |  | 0.186 | Sample detection limit, method detection limit, lowest calibration level equivalent, or contract defined limit.
testosterone | AXYS HORM-S | GROFF01 | Fall 2016 |  |  | 948 | 341 |  | 2016-10-13 | U | 0.181 | ug/kg | U |  | 0.181 | Sample detection limit, method detection limit, lowest calibration level equivalent, or contract defined limit.
testosterone | AXYS HORM-S | GROFF01 | Fall 2016 |  |  | 948 | 342 | Duplicate | 2016-10-13 | U | 0.224 | ug/kg | U |  | 0.224 | Sample detection limit, method detection limit, lowest calibration level equivalent, or contract defined limit.
testosterone | AXYS HORM-S | CONESTOGADWS | Fall 2016 |  |  | 948 | 343 |  | 2016-10-13 | U | 0.181 | ug/kg | U |  | 0.181 | Sample detection limit, method detection limit, lowest calibration level equivalent, or contract defined limit.
testosterone | AXYS HORM-S | CONESTOGAUPS | Fall 2016 |  |  | 948 | 344 |  | 2016-10-13 | U | 0.189 | ug/kg | U |  | 0.189 | Sample detection limit, method detection limit, lowest calibration level equivalent, or contract defined limit.
testosterone | AXYS HORM-S | CONESTOGA23 | Winter 2017 |  |  | 948 | 442 |  | 2017-03-27 |  | 0.541 | ug/kg |  | 0.541 | 0.38 | Sample detection limit, method detection limit, lowest calibration level equivalent, or contract defined limit.
testosterone | AXYS HORM-S | MILLCREEK | Winter 2017 |  |  | 948 | 443 |  | 2017-03-27 | U | 0.424 | ug/kg | U |  | 0.424 | Sample detection limit, method detection limit, lowest calibration level equivalent, or contract defined limit.
testosterone | AXYS HORM-S | CONESTOGADWS | Winter 2017 |  |  | 948 | 444 |  | 2017-03-27 |  | 0.437 | ug/kg |  | 0.437 | 0.361 | Sample detection limit, method detection limit, lowest calibration level equivalent, or contract defined limit.
testosterone | AXYS HORM-S | CONESTOGA23 | Fall 2017 |  |  | 948 | 627 |  | 2017-10-02 | U | 0.209 | ug/kg | U |  | 0.209 | Sample detection limit, method detection limit, lowest calibration level equivalent, or contract defined limit.
testosterone | AXYS HORM-S | TULPEHOCKEN | Fall 2017 |  |  | 948 | 630 |  | 2017-10-02 | U | 0.202 | ug/kg | U |  | 0.202 | Sample detection limit, method detection limit, lowest calibration level equivalent, or contract defined limit.
testosterone | AXYS HORM-S | MAIDEN | Fall 2017 |  |  | 948 | 633 |  | 2017-10-02 | U | 0.185 | ug/kg | U |  | 0.185 | Sample detection limit, method detection limit, lowest calibration level equivalent, or contract defined limit.
testosterone | AXYS HORM-S | RCLAYPADELIN | Fall 2017 |  |  | 948 | 636 |  | 2017-10-03 | U | 0.216 | ug/kg | U |  | 0.216 | Sample detection limit, method detection limit, lowest calibration level equivalent, or contract defined limit.
testosterone | AXYS HORM-S | GOOSEMID | Fall 2017 |  |  | 948 | 663 |  | 2017-10-03 | U | 0.192 | ug/kg | U |  | 0.192 | Sample detection limit, method detection limit, lowest calibration level equivalent, or contract defined limit.
testosterone | AXYS HORM-S | GOOSEUP | Fall 2017 |  |  | 948 | 666 |  | 2017-10-03 |  | 0.32 | ug/kg |  | 0.32 | 0.19 | Sample detection limit, method detection limit, lowest calibration level equivalent, or contract defined limit.
testosterone | AXYS HORM-S | CONESTOGADWS | Fall 2017 |  |  | 948 | 669 |  | 2017-10-05 | U | 0.257 | ug/kg | U |  | 0.257 | Sample detection limit, method detection limit, lowest calibration level equivalent, or contract defined limit.
testosterone | AXYS HORM-S | MILLCREEK | Fall 2017 |  |  | 948 | 672 |  | 2017-10-05 | U | 0.206 | ug/kg | U |  | 0.206 | Sample detection limit, method detection limit, lowest calibration level equivalent, or contract defined limit.
testosterone | AXYS HORM-S | NEWMARKET | Fall 2016 |  |  | 972 | 100 |  | 2016-10-11 | K | 0.304 | ug/kg | U |  | 0.197 | Sample detection limit, method detection limit, lowest calibration level equivalent, or contract defined limit.
testosterone | AXYS HORM-S | ROCK1 | Fall 2016 | K = peak detected; estimated max concentration |  | 972 | 101 |  | 2016-10-11 | K | 0.584 | ug/kg | K | 0.384 | 0.207 | Sample detection limit, method detection limit, lowest calibration level equivalent, or contract defined limit.
testosterone | AXYS HORM-S | ROCK14.5 | Fall 2016 |  |  | 972 | 102 |  | 2016-10-11 | K | 0.339 | ug/kg | U |  | 0.194 | Sample detection limit, method detection limit, lowest calibration level equivalent, or contract defined limit.
testosterone | AXYS HORM-S | ROCK6.5 | Fall 2016 | K = peak detected; estimated max concentration |  | 972 | 103 |  | 2016-10-11 | K | 0.166 | ug/kg | K | 0.166 | 0.165 | Sample detection limit, method detection limit, lowest calibration level equivalent, or contract defined limit.
testosterone | AXYS HORM-S | ROCK2.5 | Fall 2016 | K = peak detected; estimated max concentration |  | 972 | 104 |  | 2016-10-11 | K | 0.428 | ug/kg | K | 0.228 | 0.185 | Sample detection limit, method detection limit, lowest calibration level equivalent, or contract defined limit.
testosterone | AXYS HORM-S | MAHANTANGO2 | Fall 2016 |  |  | 972 | 105 |  | 2016-10-12 | U | 0.181 | ug/kg | U |  | 0.181 | Sample detection limit, method detection limit, lowest calibration level equivalent, or contract defined limit.
testosterone | AXYS HORM-S | NEW_2 | Fall 2016 |  |  | 972 | 106 |  | 2016-10-12 | U | 0.196 | ug/kg | U |  | 0.196 | Sample detection limit, method detection limit, lowest calibration level equivalent, or contract defined limit.
testosterone | AXYS HORM-S | NEW11.5 | Fall 2016 |  |  | 972 | 107 |  | 2016-10-12 | U | 0.176 | ug/kg | U |  | 0.176 | Sample detection limit, method detection limit, lowest calibration level equivalent, or contract defined limit.
testosterone | AXYS HORM-S | CLOVERBRIDGE | Winter 2017 |  |  | 972 | 503 |  | 2017-03-23 | U | 0.41 | ug/kg | U |  | 0.41 | Sample detection limit, method detection limit, lowest calibration level equivalent, or contract defined limit.
testosterone | AXYS HORM-S | SPRUCE | Winter 2017 |  |  | 972 | 507 |  | 2017-02-23 | U | 0.434 | ug/kg | U |  | 0.434 | Sample detection limit, method detection limit, lowest calibration level equivalent, or contract defined limit.
testosterone | AXYS HORM-S | W_BR_MAHAN | Winter 2017 |  |  | 972 | 512 |  | 2017-03-23 | U | 0.452 | ug/kg | U |  | 0.452 | Sample detection limit, method detection limit, lowest calibration level equivalent, or contract defined limit.
testosterone | AXYS HORM-S | MAHANTANGO2 | Spring 2016 |  |  | 972 | 603 |  | 2016-06-09 | U | 0.774 | ug/kg | U |  | 0.774 | Sample detection limit, method detection limit, lowest calibration level equivalent, or contract defined limit.
testosterone | AXYS HORM-S | LEWISTOWN | Spring 2016 |  |  | 972 | 604 |  | 2016-06-09 | U | 0.78 | ug/kg | U |  | 0.78 | Sample detection limit, method detection limit, lowest calibration level equivalent, or contract defined limit.
testosterone | AXYS HORM-S | NEW_2 | Spring 2016 |  |  | 972 | 605 |  | 2016-06-10 | U | 0.844 | ug/kg | U |  | 0.844 | Sample detection limit, method detection limit, lowest calibration level equivalent, or contract defined limit.
testosterone | AXYS HORM-S | NEW11.5 | Spring 2016 |  |  | 972 | 606 |  | 2016-06-10 | U | 0.75 | ug/kg | U |  | 0.75 | Sample detection limit, method detection limit, lowest calibration level equivalent, or contract defined limit.
testosterone | AXYS HORM-S | W_BR_MAHAN | Fall 2017 |  |  | 972 | 825 |  | 2017-10-03 | U | 0.244 | ug/kg | U |  | 0.244 | Sample detection limit, method detection limit, lowest calibration level equivalent, or contract defined limit.
testosterone | AXYS HORM-S | LEWISTOWN | Fall 2016 |  |  | 974 | 337 |  | 2016-10-11 | U | 0.166 | ug/kg | U |  | 0.166 | Sample detection limit, method detection limit, lowest calibration level equivalent, or contract defined limit.
testosterone | AXYS HORM-S | SPRUCE | Fall 2016 |  |  | 974 | 340 |  | 2016-10-11 | K | 0.427 | ug/kg | U |  | 0.23 | Sample detection limit, method detection limit, lowest calibration level equivalent, or contract defined limit.
testosterone | AXYS HORM-S | FRANKSTOWN | Fall 2016 | K = peak detected; estimated max concentration |  | 974 | 341 |  | 2016-10-11 | K | 0.71 | ug/kg | K | 0.51 | 0.187 | Sample detection limit, method detection limit, lowest calibration level equivalent, or contract defined limit.
testosterone | AXYS HORM-S | FRANKSTOWNST | Fall 2016 |  |  | 974 | 343 |  | 2016-10-11 | U | 0.193 | ug/kg | U |  | 0.193 | Sample detection limit, method detection limit, lowest calibration level equivalent, or contract defined limit.
testosterone | AXYS HORM-S | GOOSEUP | Winter 2017 |  |  | 974 | 404 |  | 2017-03-27 | U | 0.371 | ug/kg | U |  | 0.371 | Sample detection limit, method detection limit, lowest calibration level equivalent, or contract defined limit.
testosterone | AXYS HORM-S | GOOSEMID | Winter 2017 |  |  | 974 | 409 |  | 2017-03-27 | U | 0.42 | ug/kg | U |  | 0.42 | Sample detection limit, method detection limit, lowest calibration level equivalent, or contract defined limit.
testosterone | AXYS HORM-S | RCLAYPADELIN | Winter 2017 |  |  | 974 | 414 |  | 2017-03-27 |  | 0.617 | ug/kg |  | 0.617 | 0.41 | Sample detection limit, method detection limit, lowest calibration level equivalent, or contract defined limit.
testosterone | AXYS HORM-S | RCLAYPADELIN | Winter 2017 |  |  | 974 | 416 | Duplicate | 2017-03-27 | U | 0.412 | ug/kg | U |  | 0.412 | Sample detection limit, method detection limit, lowest calibration level equivalent, or contract defined limit.
testosterone | AXYS HORM-S | CLOVERBRIDGE | Spring 2017 |  |  | 974 | 542 |  | 2017-06-12 | U | 0.496 | ug/kg | U |  | 0.496 | Sample detection limit, method detection limit, lowest calibration level equivalent, or contract defined limit.
testosterone | AXYS HORM-S | SPRUCE | Spring 2017 |  |  | 974 | 552 |  | 2017-06-12 | U | 0.182 | ug/kg | U |  | 0.182 | Sample detection limit, method detection limit, lowest calibration level equivalent, or contract defined limit.
testosterone | AXYS HORM-S | GOOSEUP | Spring 2017 |  |  | 974 | 567 |  | 2017-06-15 | U | 0.272 | ug/kg | U |  | 0.272 | Sample detection limit, method detection limit, lowest calibration level equivalent, or contract defined limit.
testosterone | AXYS HORM-S | GOOSEMID | Spring 2017 |  |  | 974 | 571 |  | 2017-06-15 | U | 0.187 | ug/kg | U |  | 0.187 | Sample detection limit, method detection limit, lowest calibration level equivalent, or contract defined limit.
testosterone | AXYS HORM-S | RCLAYPADELIN | Spring 2017 |  |  | 974 | 575 |  | 2017-06-15 | U | 0.349 | ug/kg | U |  | 0.349 | Sample detection limit, method detection limit, lowest calibration level equivalent, or contract defined limit.
testosterone | AXYS HORM-S | MAHONING3 | Fall 2017 |  |  | 974 | 750 |  | 2017-10-02 | U | 0.257 | ug/kg | U |  | 0.257 | Sample detection limit, method detection limit, lowest calibration level equivalent, or contract defined limit.
testosterone | AXYS HORM-S | SHENANGO3 | Fall 2017 |  |  | 974 | 755 |  | 2017-10-02 | U | 0.222 | ug/kg | U |  | 0.222 | Sample detection limit, method detection limit, lowest calibration level equivalent, or contract defined limit.
testosterone | AXYS HORM-S | BEAVBANK | Fall 2017 |  |  | 974 | 760 |  | 2017-10-02 | U | 0.198 | ug/kg | U |  | 0.198 | Sample detection limit, method detection limit, lowest calibration level equivalent, or contract defined limit.
testosterone | AXYS HORM-S | MONOT1_82 | Fall 2017 |  |  | 974 | 771 |  | 2017-10-03 | U | 0.204 | ug/kg | U |  | 0.204 | Sample detection limit, method detection limit, lowest calibration level equivalent, or contract defined limit.
testosterone | AXYS HORM-S | MONOT9_81 | Fall 2017 |  |  | 974 | 776 |  | 2017-10-03 | U | 0.236 | ug/kg | U |  | 0.236 | Sample detection limit, method detection limit, lowest calibration level equivalent, or contract defined limit.
testosterone | AXYS HORM-S | DUNL_8 | Fall 2017 |  |  | 974 | 781 |  | 2017-10-04 | U | 0.188 | ug/kg | U |  | 0.188 | Sample detection limit, method detection limit, lowest calibration level equivalent, or contract defined limit.
testosterone | AXYS HORM-S | MAHANTANGO3 | Spring 2016 |  |  | 4426 | 600 |  | 2016-06-09 | U | 0.796 | ug/kg | U |  | 0.796 | Sample detection limit, method detection limit, lowest calibration level equivalent, or contract defined limit.
testosterone | AXYS HORM-S | PENNSMILL | Spring 2016 |  |  | 4426 | 601 |  | 2016-06-09 | U | 0.82 | ug/kg | U |  | 0.82 | Sample detection limit, method detection limit, lowest calibration level equivalent, or contract defined limit.
testosterone | USGS HORM-S | CONOGOOD | Spring 2014 |  |  | 901 | 100 |  | 2014-05-07 | U | 0.34 | ug/kg | U |  | 0.1 | Reporting limit
testosterone | USGS HORM-S | CONOEAST | Spring 2014 |  |  | 901 | 101 |  | 2014-05-07 | U | 0.071 | ug/kg | U |  | 0.1 | Reporting limit
testosterone | USGS HORM-S | SWATHER | Spring 2014 |  |  | 901 | 102 |  | 2014-05-08 | U | 0.46 | ug/kg | U |  | 0.1 | Reporting limit
testosterone | USGS HORM-S | SWATHARP | Spring 2014 |  |  | 901 | 103 |  | 2014-05-08 | U | 0.1 | ug/kg | U |  | 0.1 | Reporting limit
testosterone | USGS HORM-S | LSWATMILL | Spring 2014 |  |  | 901 | 104 |  | 2014-05-08 | U | 0.065 | ug/kg | U |  | 0.1 | Reporting limit
testosterone | USGS HORM-S | FAIRVIEW | Spring 2014 |  |  | 901 | 105 |  | 2014-05-12 | U | 2.5 | ug/kg | U |  | 0.1 | Reporting limit
testosterone | USGS HORM-S | ROCKWEST2 | Spring 2014 |  |  | 901 | 106 |  | 2014-05-12 | U | 1.27 | ug/kg | U |  | 0.1 | Reporting limit
testosterone | USGS HORM-S | LTOWNNAR | Spring 2014 |  |  | 901 | 114 |  | 2014-05-13 | U | 0.41 | ug/kg | U |  | 0.1 | Reporting limit
testosterone | USGS HORM-S | NEW_2 | Spring 2014 |  |  | 901 | 118 |  | 2014-05-14 | U | 0.59 | ug/kg | U |  | 0.1 | Reporting limit
testosterone | USGS HORM-S | MAREAST2 | Spring 2014 |  |  | 901 | 119 |  | 2014-05-14 | U | 0.13 | ug/kg | U |  | 0.1 | Reporting limit
testosterone | USGS HORM-S | LSWATSALEM | Spring 2014 |  |  | 901 | 122 |  | 2014-05-20 | U | 0.095 | ug/kg | U |  | 0.1 | Reporting limit
testosterone | USGS HORM-S | CROSSKL2 | Spring 2014 |  |  | 901 | 123 |  | 2014-05-20 | U | 0.16 | ug/kg | U |  | 0.1 | Reporting limit
testosterone | USGS HORM-S | ELIZABETH | Spring 2014 |  |  | 901 | 124 |  | 2014-05-20 | U | 0.1 | ug/kg | U |  | 0.1 | Reporting limit
testosterone | USGS HORM-S | MOR18 | Spring 2014 |  |  | 901 | 127 |  | 2014-05-27 | U | 0.11 | ug/kg | U |  | 0.1 | Reporting limit
testosterone | USGS HORM-S | MOR18 | Spring 2014 | No additional qualifiers - conc likely below MDL or MRL. |  | 901 | 128 | Duplicate | 2014-05-27 | Est | 0.9 | ug/kg | Est | 0.9 | 0.1 | Reporting limit
testosterone | USGS HORM-S | TUSCARORA CK | Spring 2014 |  |  | 901 | 129 |  | 2014-05-28 | U | 0.41 | ug/kg | U |  | 0.1 | Reporting limit
testosterone | USGS HORM-S | SUTWESTN | Spring 2014 |  |  | 901 | 130 |  | 2014-05-29 | U | 0.86 | ug/kg | U |  | 0.1 | Reporting limit
testosterone | USGS HORM-S | KISHREEDSVIL | Spring 2014 |  |  | 901 | 132 |  | 2014-06-04 | U | 0.2 | ug/kg | U |  | 0.1 | Reporting limit
testosterone | USGS HORM-S | KISHHIGHLAND | Spring 2014 |  |  | 901 | 133 |  | 2014-06-04 | U | 0.29 | ug/kg | U |  | 0.1 | Reporting limit
testosterone | USGS HORM-S | SWATHARP | Fall 2014 |  |  | 901 | 150 |  | 2014-08-05 |  | 0.13 | ug/kg |  | 0.13 | 0.1 | Reporting limit
testosterone | USGS HORM-S | LSWATMILL | Fall 2014 |  |  | 901 | 151 |  | 2014-08-05 | U | 0.066 | ug/kg | U |  | 0.1 | Reporting limit
testosterone | USGS HORM-S | CONOGOOD | Fall 2014 |  |  | 901 | 152 |  | 2014-08-05 | U | 0.87 | ug/kg | U |  | 0.1 | Reporting limit
testosterone | USGS HORM-S | TUSCARORA CK | Fall 2014 |  |  | 901 | 153 |  | 2014-08-07 | U | 0.23 | ug/kg | U |  | 0.1 | Reporting limit
testosterone | USGS HORM-S | KISHREEDSVIL | Fall 2014 |  |  | 901 | 154 |  | 2014-08-07 |  | 0 | ug/kg | U |  | 0.1 | Reporting limit
testosterone | USGS HORM-S | SWATHER | Fall 2014 |  |  | 901 | 155 |  | 2014-08-12 | U | 0.41 | ug/kg | U |  | 0.1 | Reporting limit
testosterone | USGS HORM-S | ELIZABETH | Fall 2014 | n = below RL but at or above DL |  | 901 | 157 |  | 2014-08-12 |  | 0.12 | ug/kg |  | 0.12 | 0.1 | Reporting limit
testosterone | USGS HORM-S | CROSSKL2 | Fall 2014 |  |  | 901 | 159 |  | 2014-08-12 | U | 0.11 | ug/kg | U |  | 0.1 | Reporting limit
testosterone | USGS HORM-S | CONOEAST | Fall 2014 |  |  | 901 | 161 |  | 2014-08-12 | U | 0.11 | ug/kg | U |  | 0.1 | Reporting limit
testosterone | USGS HORM-S | MOR18 | Fall 2014 |  |  | 901 | 163 |  | 2014-08-13 | U | 0.38 | ug/kg | U |  | 0.1 | Reporting limit
testosterone | USGS HORM-S | LTOWNNAR | Fall 2014 |  |  | 901 | 168 |  | 2014-08-14 | U | 0.72 | ug/kg | U |  | 0.1 | Reporting limit
testosterone | USGS HORM-S | KISHHIGHLAND | Fall 2014 |  |  | 901 | 169 |  | 2014-08-14 | U | 0.099 | ug/kg | U |  | 0.1 | Reporting limit
testosterone | USGS HORM-S | LSWATSALEM | Fall 2014 |  |  | 901 | 170 |  | 2014-08-25 | U | 0.2 | ug/kg | U |  | 0.1 | Reporting limit
testosterone | USGS HORM-S | LSWATSALEM | Fall 2014 |  |  | 901 | 171 | Duplicate | 2014-08-25 | U | 0.2 | ug/kg | U |  | 0.1 | Reporting limit
testosterone | USGS HORM-S | NEW_2 | Fall 2014 |  |  | 901 | 173 |  | 2014-08-28 | U | 0.17 | ug/kg | U |  | 0.1 | Reporting limit
testosterone | USGS HORM-S | ROCKWEST2 | Fall 2014 |  |  | 901 | 174 |  | 2014-08-28 | U | 0.24 | ug/kg | U |  | 0.1 | Reporting limit
testosterone | USGS HORM-S | FAIRVIEW | Fall 2014 |  |  | 901 | 175 |  | 2014-09-02 | U | 3.21 | ug/kg | U |  | 0.1 | Reporting limit
testosterone | USGS HORM-S | MAREAST2 | Fall 2014 |  |  | 901 | 176 |  | 2014-09-02 | U | 0.18 | ug/kg | U |  | 0.1 | Reporting limit
testosterone | USGS HORM-S | SUTWESTN | Fall 2014 |  |  | 901 | 177 |  | 2014-09-08 | U | 0.76 | ug/kg | U |  | 0.1 | Reporting limit
testosterone | USGS HORM-S | MOR18 | Spring 2013 |  |  | 901 | 188 |  | 2013-05-13 | U | 0.14 | ug/kg | U |  | 0.1 | Reporting limit
testosterone | USGS HORM-S | SUNEAST | Spring 2013 |  |  | 901 | 189 |  | 2013-05-21 | U | 0.13 | ug/kg | U |  | 0.1 | Reporting limit
testosterone | USGS HORM-S | SUNWEST | Spring 2013 |  |  | 901 | 190 |  | 2013-05-21 | U | 0.11 | ug/kg | U |  | 0.1 | Reporting limit
testosterone | USGS HORM-S | LTOWNNAR | Spring 2013 |  |  | 901 | 191 |  | 2013-05-21 | U | 0.12 | ug/kg | U |  | 0.1 | Reporting limit
testosterone | USGS HORM-S | NEW_2 | Spring 2013 |  |  | 901 | 192 |  | 2013-05-21 | U | 0.12 | ug/kg | U |  | 0.1 | Reporting limit
testosterone | USGS HORM-S | NEW_2 | Spring 2013 |  |  | 901 | 193 | Duplicate | 2013-05-21 | U | 0.14 | ug/kg | U |  | 0.1 | Reporting limit
testosterone | USGS HORM-S | ROCKWEST2 | Spring 2013 |  |  | 901 | 194 |  | 2013-05-21 | U | 0.15 | ug/kg | U |  | 0.1 | Reporting limit
testosterone | USGS HORM-S | MAREAST2 | Spring 2013 |  |  | 901 | 195 |  | 2013-05-22 | U | 0.15 | ug/kg | U |  | 0.1 | Reporting limit
testosterone | USGS HORM-S | MARWEST2 | Spring 2013 |  |  | 901 | 196 |  | 2013-05-22 | U | 0.15 | ug/kg | U |  | 0.1 | Reporting limit
testosterone | USGS HORM-S | FRANK | Spring 2013 |  |  | 901 | 199 |  | 2013-05-16 | U | 0.13 | ug/kg | U |  | 0.1 | Reporting limit
testosterone | USGS HORM-S | CONNZELION | Spring 2013 |  |  | 901 | 200 |  | 2013-05-16 | U | 0.14 | ug/kg | U |  | 0.1 | Reporting limit
testosterone | USGS HORM-S | SUTWESTN | Spring 2013 |  |  | 901 | 201 |  | 2013-05-17 | U | 0.19 | ug/kg | U |  | 0.1 | Reporting limit
testosterone | USGS HORM-S | SUSQ_41 | Spring 2013 |  |  | 901 | 202 |  | 2013-05-22 | U | 0.13 | ug/kg | U |  | 0.1 | Reporting limit
testosterone | USGS HORM-S | ROCKEAST2 | Spring 2013 |  |  | 901 | 203 |  | 2013-05-22 | U | 0.14 | ug/kg | U |  | 0.1 | Reporting limit
testosterone | USGS HORM-S | SUNEAST | Fall 2013 |  |  | 901 | 206 |  | 2013-08-05 | U | 0.2 | ug/kg | U |  | 0.1 | Reporting limit
testosterone | USGS HORM-S | SUNWEST | Fall 2013 |  |  | 901 | 207 |  | 2013-08-05 | U | 0.3 | ug/kg | U |  | 0.1 | Reporting limit
testosterone | USGS HORM-S | LTOWNNAR | Fall 2013 |  |  | 901 | 208 |  | 2013-08-07 | U | 0.41 | ug/kg | U |  | 0.1 | Reporting limit
testosterone | USGS HORM-S | NEW_2 | Fall 2013 |  |  | 901 | 209 |  | 2013-08-07 | U | 0.42 | ug/kg | U |  | 0.1 | Reporting limit
testosterone | USGS HORM-S | SUSQ_41 | Fall 2013 |  |  | 901 | 210 |  | 2013-08-05 | U | 0.3 | ug/kg | U |  | 0.1 | Reporting limit
testosterone | USGS HORM-S | ROCKEAST2 | Fall 2013 |  |  | 901 | 211 |  | 2013-08-05 | U | 0.37 | ug/kg | U |  | 0.1 | Reporting limit
testosterone | USGS HORM-S | ROCKWEST2 | Fall 2013 |  |  | 901 | 212 |  | 2013-08-05 | U | 1.68 | ug/kg | U |  | 0.1 | Reporting limit
testosterone | USGS HORM-S | MARWEST2 | Fall 2013 |  |  | 901 | 213 |  | 2013-08-06 | U | 0.9 | ug/kg | U |  | 0.1 | Reporting limit
testosterone | USGS HORM-S | MAREAST2 | Fall 2013 |  |  | 901 | 214 |  | 2013-08-06 | U | 0.17 | ug/kg | U |  | 0.1 | Reporting limit
testosterone | USGS HORM-S | SUSQ_41 | Fall 2013 |  |  | 901 | 215 | Duplicate | 2013-08-05 | U | 0.38 | ug/kg | U |  | 0.1 | Reporting limit
testosterone | USGS HORM-S | MOR18 | Fall 2013 |  |  | 901 | 218 |  | 2013-08-07 | U | 0.23 | ug/kg | U |  | 0.1 | Reporting limit
testosterone | USGS HORM-S | FRANK | Fall 2013 |  |  | 901 | 221 |  | 2013-08-13 | U | 0.84 | ug/kg | U |  | 0.1 | Reporting limit
testosterone | USGS HORM-S | SUTWESTN | Fall 2013 |  |  | 901 | 227 |  | 2013-08-14 | U | 0.29 | ug/kg | U |  | 0.1 | Reporting limit
testosterone | USGS HORM-S | CONNZELION | Fall 2013 |  |  | 901 | 229 |  | 2013-08-13 | U | 0.33 | ug/kg | U |  | 0.1 | Reporting limit
testosterone | USGS HORM-S | WQN0212 | Fall 2015 |  |  | 901 | 307 | Duplicate | 2015-10-08 | U | 0.4 | ug/kg | U |  | 0.1 | Reporting limit
testosterone | USGS HORM-S | NEW11.5 | Spring 2015 |  |  | 901 | 308 | Duplicate | 2015-06-11 | U | 0.71 | ug/kg | U |  | 0.1 | Reporting limit
testosterone | USGS HORM-S | SPRUCE | Fall 2015 |  |  | 901 | 310 | Duplicate | 2015-10-13 | U | 0.4 | ug/kg | U |  | 0.1 | Reporting limit
testosterone | USGS HORM-S | NEW11.5 | Fall 2015 |  |  | 901 | 313 | Duplicate | 2015-10-14 | U | 0.4 | ug/kg | U |  | 0.1 | Reporting limit
testosterone | USGS HORM-S | BEJULIAN | Spring 2015 |  |  | 920 | 225 |  | 2015-06-08 | U | 0.21 | ug/kg | U |  | 0.1 | Reporting limit
testosterone | USGS HORM-S | KETTLECROSS | Spring 2015 |  |  | 920 | 226 |  | 2015-06-08 | U | 0.2 | ug/kg | U |  | 0.1 | Reporting limit
testosterone | USGS HORM-S | KETTLECROSS | Fall 2015 |  |  | 920 | 355 |  | 2015-10-14 | U | 0.4 | ug/kg | U |  | 0.1 | Reporting limit
testosterone | USGS HORM-S | BEJULIAN | Fall 2015 |  |  | 920 | 356 |  | 2015-10-14 | U | 0.4 | ug/kg | U |  | 0.1 | Reporting limit
testosterone | USGS HORM-S | NEWTHAM | Fall 2015 |  |  | 948 | 200 |  | 2015-10-14 | U | 0.4 | ug/kg | U |  | 0.1 | Reporting limit
testosterone | USGS HORM-S | LTOWN8 | Fall 2015 |  |  | 948 | 203 |  | 2015-10-14 | U | 0.4 | ug/kg | U |  | 0.1 | Reporting limit
testosterone | USGS HORM-S | NEW11.5 | Fall 2015 |  |  | 948 | 204 |  | 2015-10-14 | U | 0.4 | ug/kg | U |  | 0.1 | Reporting limit
testosterone | USGS HORM-S | ROCK14.5 | Fall 2015 |  |  | 948 | 209 |  | 2015-10-15 | U | 0.4 | ug/kg | U |  | 0.1 | Reporting limit
testosterone | USGS HORM-S | ROCK6.5 | Fall 2015 |  |  | 948 | 210 |  | 2015-10-15 | U | 0.4 | ug/kg | U |  | 0.1 | Reporting limit
testosterone | USGS HORM-S | ROCK2.5 | Fall 2015 |  |  | 948 | 216 |  | 2015-10-15 | U | 0.4 | ug/kg | U |  | 0.1 | Reporting limit
testosterone | USGS HORM-S | ROCK2.5 | Spring 2015 |  |  | 948 | 258 |  | 2015-06-09 | U | 0.85 | ug/kg | U |  | 0.1 | Reporting limit
testosterone | USGS HORM-S | ROCK14.5 | Spring 2015 |  |  | 948 | 259 |  | 2015-06-09 | U | 0.34 | ug/kg | U |  | 0.1 | Reporting limit
testosterone | USGS HORM-S | ROCK6.5 | Spring 2015 |  |  | 948 | 260 |  | 2015-06-09 | U | 0.27 | ug/kg | U |  | 0.1 | Reporting limit
testosterone | USGS HORM-S | LTOWN8 | Spring 2015 |  |  | 948 | 261 |  | 2015-06-11 | U | 0.2 | ug/kg | U |  | 0.1 | Reporting limit
testosterone | USGS HORM-S | NEW11.5 | Spring 2015 |  |  | 948 | 262 |  | 2015-06-11 | U | 0.58 | ug/kg | U |  | 0.1 | Reporting limit
testosterone | USGS HORM-S | BUFFALOWB | Spring 2015 |  |  | 948 | 263 |  | 2015-06-16 | U | 1.15 | ug/kg | U |  | 0.1 | Reporting limit
testosterone | USGS HORM-S | KISHGAGE | Fall 2015 |  |  | 972 | 400 |  | 2015-10-07 | U | 0.4 | ug/kg | U |  | 0.1 | Reporting limit
testosterone | USGS HORM-S | BUFFALOWB | Fall 2015 |  |  | 972 | 401 |  | 2015-10-07 | U | 0.4 | ug/kg | U |  | 0.1 | Reporting limit
testosterone | USGS HORM-S | CONO | Fall 2015 |  |  | 972 | 402 |  | 2015-10-07 | U | 0.4 | ug/kg | U |  | 0.1 | Reporting limit
testosterone | USGS HORM-S | QUITTA | Fall 2015 |  |  | 972 | 403 |  | 2015-10-08 | U | 0.4 | ug/kg | U |  | 0.1 | Reporting limit
testosterone | USGS HORM-S | WQN0212 | Fall 2015 |  |  | 972 | 404 |  | 2015-10-08 | U | 0.4 | ug/kg | U |  | 0.1 | Reporting limit
testosterone | USGS HORM-S | NEWTHAM | Spring 2015 |  |  | 972 | 500 |  | 2015-06-08 | U | 1.39 | ug/kg | U |  | 0.1 | Reporting limit
testosterone | USGS HORM-S | KISHGAGE | Spring 2015 |  |  | 972 | 503 |  | 2015-06-08 | U | 1.13 | ug/kg | U |  | 0.1 | Reporting limit
testosterone | USGS HORM-S | QUITTA | Spring 2015 |  |  | 972 | 506 |  | 2015-06-10 | U | 0.2 | ug/kg | U |  | 0.1 | Reporting limit
testosterone | USGS HORM-S | WQN0212 | Spring 2015 |  |  | 972 | 509 |  | 2015-06-11 | U | 0.35 | ug/kg | U |  | 0.1 | Reporting limit
testosterone | USGS HORM-S | CONO | Spring 2015 |  |  | 972 | 512 |  | 2015-06-15 |  | 0.26 | ug/kg |  | 0.26 | 0.1 | Reporting limit
testosterone | USGS HORM-S | RAYSTOWN | Spring 2015 |  |  | 974 | 17 |  | 2015-06-08 | U | 0.2 | ug/kg | U |  | 0.1 | Reporting limit
testosterone | USGS HORM-S | LITTLEJ | Spring 2015 |  |  | 974 | 18 |  | 2015-06-08 | U | 0.38 | ug/kg | U |  | 0.1 | Reporting limit
testosterone | USGS HORM-S | SPRUCE | Spring 2015 |  |  | 974 | 19 |  | 2015-06-08 | U | 1.95 | ug/kg | U |  | 0.1 | Reporting limit
testosterone | USGS HORM-S | FRANKSTOWN | Spring 2015 |  |  | 974 | 20 |  | 2015-06-08 | U | 0.71 | ug/kg | U |  | 0.1 | Reporting limit
testosterone | USGS HORM-S | CLOVERBRIDGE | Spring 2015 |  |  | 974 | 21 |  | 2015-06-08 | U | 0.21 | ug/kg | U |  | 0.1 | Reporting limit
testosterone | USGS HORM-S | RAYSTOWN | Fall 2015 |  |  | 974 | 69 |  | 2015-10-13 | U | 0.4 | ug/kg | U |  | 0.1 | Reporting limit
testosterone | USGS HORM-S | CLOVERBRIDGE | Fall 2015 |  |  | 974 | 70 |  | 2015-10-13 | U | 0.4 | ug/kg | U |  | 0.1 | Reporting limit
testosterone | USGS HORM-S | FRANKSTOWN | Fall 2015 |  |  | 974 | 71 |  | 2015-10-13 | U | 0.4 | ug/kg | U |  | 0.1 | Reporting limit
testosterone | USGS HORM-S | SPRUCE | Fall 2015 |  |  | 974 | 72 |  | 2015-10-13 | U | 0.4 | ug/kg | U |  | 0.1 | Reporting limit
testosterone | USGS HORM-S | LITTLEJ | Fall 2015 |  |  | 974 | 73 |  | 2015-10-13 | U | 0.4 | ug/kg | U |  | 0.1 | Reporting limit
thiobencarb | USGS PEST-S | CONOGOOD | Spring 2014 |  |  | 901 | 100 |  | 2014-05-07 | U | 50 | ug/kg | U |  | 50 | Reporting limit
thiobencarb | USGS PEST-S | CONOEAST | Spring 2014 |  |  | 901 | 101 |  | 2014-05-07 | U | 50 | ug/kg | U |  | 50 | Reporting limit
thiobencarb | USGS PEST-S | SWATHER | Spring 2014 |  |  | 901 | 102 |  | 2014-05-08 | U | 50 | ug/kg | U |  | 50 | Reporting limit
thiobencarb | USGS PEST-S | SWATHARP | Spring 2014 |  |  | 901 | 103 |  | 2014-05-08 | U | 50 | ug/kg | U |  | 50 | Reporting limit
thiobencarb | USGS PEST-S | LSWATMILL | Spring 2014 |  |  | 901 | 104 |  | 2014-05-08 | U | 50 | ug/kg | U |  | 50 | Reporting limit
thiobencarb | USGS PEST-S | FAIRVIEW | Spring 2014 |  |  | 901 | 105 |  | 2014-05-12 | U | 50 | ug/kg | U |  | 50 | Reporting limit
thiobencarb | USGS PEST-S | ROCKWEST2 | Spring 2014 |  |  | 901 | 106 |  | 2014-05-12 | U | 50 | ug/kg | U |  | 50 | Reporting limit
thiobencarb | USGS PEST-S | LTOWNNAR | Spring 2014 |  |  | 901 | 114 |  | 2014-05-13 | U | 50 | ug/kg | U |  | 50 | Reporting limit
thiobencarb | USGS PEST-S | NEW_2 | Spring 2014 |  |  | 901 | 118 |  | 2014-05-14 | U | 50 | ug/kg | U |  | 50 | Reporting limit
thiobencarb | USGS PEST-S | MAREAST2 | Spring 2014 |  |  | 901 | 119 |  | 2014-05-14 | U | 50 | ug/kg | U |  | 50 | Reporting limit
thiobencarb | USGS PEST-S | LSWATSALEM | Spring 2014 |  |  | 901 | 122 |  | 2014-05-20 | U | 50 | ug/kg | U |  | 50 | Reporting limit
thiobencarb | USGS PEST-S | CROSSKL2 | Spring 2014 |  |  | 901 | 123 |  | 2014-05-20 | U | 50 | ug/kg | U |  | 50 | Reporting limit
thiobencarb | USGS PEST-S | ELIZABETH | Spring 2014 |  |  | 901 | 124 |  | 2014-05-20 | U | 50 | ug/kg | U |  | 50 | Reporting limit
thiobencarb | USGS PEST-S | MOR18 | Spring 2014 |  |  | 901 | 127 |  | 2014-05-27 | U | 50 | ug/kg | U |  | 50 | Reporting limit
thiobencarb | USGS PEST-S | MOR18 | Spring 2014 |  |  | 901 | 128 | Duplicate | 2014-05-27 | U | 50 | ug/kg | U |  | 50 | Reporting limit
thiobencarb | USGS PEST-S | TUSCARORA CK | Spring 2014 |  |  | 901 | 129 |  | 2014-05-28 | U | 50 | ug/kg | U |  | 50 | Reporting limit
thiobencarb | USGS PEST-S | SUTWESTN | Spring 2014 |  |  | 901 | 130 |  | 2014-05-29 | U | 50 | ug/kg | U |  | 50 | Reporting limit
thiobencarb | USGS PEST-S | KISHREEDSVIL | Spring 2014 |  |  | 901 | 132 |  | 2014-06-04 | U | 50 | ug/kg | U |  | 50 | Reporting limit
thiobencarb | USGS PEST-S | KISHHIGHLAND | Spring 2014 |  |  | 901 | 133 |  | 2014-06-04 | U | 50 | ug/kg | U |  | 50 | Reporting limit
thiobencarb | USGS PEST-S | SWATHARP | Fall 2014 |  |  | 901 | 150 |  | 2014-08-05 | U | 50 | ug/kg | U |  | 50 | Reporting limit
thiobencarb | USGS PEST-S | LSWATMILL | Fall 2014 |  |  | 901 | 151 |  | 2014-08-05 | U | 50 | ug/kg | U |  | 50 | Reporting limit
thiobencarb | USGS PEST-S | CONOGOOD | Fall 2014 |  |  | 901 | 152 |  | 2014-08-05 | U | 50 | ug/kg | U |  | 50 | Reporting limit
thiobencarb | USGS PEST-S | TUSCARORA CK | Fall 2014 |  |  | 901 | 153 |  | 2014-08-07 | U | 50 | ug/kg | U |  | 50 | Reporting limit
thiobencarb | USGS PEST-S | KISHREEDSVIL | Fall 2014 |  |  | 901 | 154 |  | 2014-08-07 | U | 50 | ug/kg | U |  | 50 | Reporting limit
thiobencarb | USGS PEST-S | SWATHER | Fall 2014 |  |  | 901 | 155 |  | 2014-08-12 | U | 50 | ug/kg | U |  | 50 | Reporting limit
thiobencarb | USGS PEST-S | ELIZABETH | Fall 2014 |  |  | 901 | 157 |  | 2014-08-12 | U | 50 | ug/kg | U |  | 50 | Reporting limit
thiobencarb | USGS PEST-S | CROSSKL2 | Fall 2014 |  |  | 901 | 159 |  | 2014-08-12 | U | 50 | ug/kg | U |  | 50 | Reporting limit
thiobencarb | USGS PEST-S | CONOEAST | Fall 2014 |  |  | 901 | 161 |  | 2014-08-12 | U | 50 | ug/kg | U |  | 50 | Reporting limit
thiobencarb | USGS PEST-S | MOR18 | Fall 2014 |  |  | 901 | 163 |  | 2014-08-13 | U | 50 | ug/kg | U |  | 50 | Reporting limit
thiobencarb | USGS PEST-S | LTOWNNAR | Fall 2014 |  |  | 901 | 168 |  | 2014-08-14 | U | 50 | ug/kg | U |  | 50 | Reporting limit
thiobencarb | USGS PEST-S | KISHHIGHLAND | Fall 2014 |  |  | 901 | 169 |  | 2014-08-14 | U | 50 | ug/kg | U |  | 50 | Reporting limit
thiobencarb | USGS PEST-S | LSWATSALEM | Fall 2014 |  |  | 901 | 170 |  | 2014-08-25 | U | 50 | ug/kg | U |  | 50 | Reporting limit
thiobencarb | USGS PEST-S | LSWATSALEM | Fall 2014 |  |  | 901 | 171 | Duplicate | 2014-08-25 | U | 50 | ug/kg | U |  | 50 | Reporting limit
thiobencarb | USGS PEST-S | NEW_2 | Fall 2014 |  |  | 901 | 173 |  | 2014-08-28 | U | 50 | ug/kg | U |  | 50 | Reporting limit
thiobencarb | USGS PEST-S | ROCKWEST2 | Fall 2014 |  |  | 901 | 174 |  | 2014-08-28 | U | 50 | ug/kg | U |  | 50 | Reporting limit
thiobencarb | USGS PEST-S | FAIRVIEW | Fall 2014 |  |  | 901 | 175 |  | 2014-09-02 | U | 50 | ug/kg | U |  | 50 | Reporting limit
thiobencarb | USGS PEST-S | MAREAST2 | Fall 2014 |  |  | 901 | 176 |  | 2014-09-02 | U | 50 | ug/kg | U |  | 50 | Reporting limit
thiobencarb | USGS PEST-S | SUTWESTN | Fall 2014 |  |  | 901 | 177 |  | 2014-09-08 | U | 50 | ug/kg | U |  | 50 | Reporting limit
thiobencarb | USGS PEST-S | MOR18 | Spring 2013 |  |  | 901 | 188 |  | 2013-05-13 | U | 50 | ug/kg | U |  | 50 | Reporting limit
thiobencarb | USGS PEST-S | SUNEAST | Spring 2013 |  |  | 901 | 189 |  | 2013-05-21 | U | 50 | ug/kg | U |  | 50 | Reporting limit
thiobencarb | USGS PEST-S | SUNWEST | Spring 2013 |  |  | 901 | 190 |  | 2013-05-21 | U | 50 | ug/kg | U |  | 50 | Reporting limit
thiobencarb | USGS PEST-S | LTOWNNAR | Spring 2013 |  |  | 901 | 191 |  | 2013-05-21 | U | 50 | ug/kg | U |  | 50 | Reporting limit
thiobencarb | USGS PEST-S | NEW_2 | Spring 2013 |  |  | 901 | 192 |  | 2013-05-21 | U | 50 | ug/kg | U |  | 50 | Reporting limit
thiobencarb | USGS PEST-S | NEW_2 | Spring 2013 |  |  | 901 | 193 | Duplicate | 2013-05-21 | U | 50 | ug/kg | U |  | 50 | Reporting limit
thiobencarb | USGS PEST-S | ROCKWEST2 | Spring 2013 |  |  | 901 | 194 |  | 2013-05-21 | U | 50 | ug/kg | U |  | 50 | Reporting limit
thiobencarb | USGS PEST-S | MAREAST2 | Spring 2013 |  |  | 901 | 195 |  | 2013-05-22 | U | 50 | ug/kg | U |  | 50 | Reporting limit
thiobencarb | USGS PEST-S | MARWEST2 | Spring 2013 |  |  | 901 | 196 |  | 2013-05-22 | U | 50 | ug/kg | U |  | 50 | Reporting limit
thiobencarb | USGS PEST-S | FRANK | Spring 2013 |  |  | 901 | 199 |  | 2013-05-16 | U | 50 | ug/kg | U |  | 50 | Reporting limit
thiobencarb | USGS PEST-S | CONNZELION | Spring 2013 |  |  | 901 | 200 |  | 2013-05-16 | U | 50 | ug/kg | U |  | 50 | Reporting limit
thiobencarb | USGS PEST-S | SUTWESTN | Spring 2013 |  |  | 901 | 201 |  | 2013-05-17 | U | 50 | ug/kg | U |  | 50 | Reporting limit
thiobencarb | USGS PEST-S | SUSQ_41 | Spring 2013 |  |  | 901 | 202 |  | 2013-05-22 | U | 50 | ug/kg | U |  | 50 | Reporting limit
thiobencarb | USGS PEST-S | ROCKEAST2 | Spring 2013 |  |  | 901 | 203 |  | 2013-05-22 | U | 50 | ug/kg | U |  | 50 | Reporting limit
thiobencarb | USGS PEST-S | SUNEAST | Fall 2013 |  |  | 901 | 206 |  | 2013-08-05 | U | 50 | ug/kg | U |  | 50 | Reporting limit
thiobencarb | USGS PEST-S | SUNWEST | Fall 2013 |  |  | 901 | 207 |  | 2013-08-05 | U | 50 | ug/kg | U |  | 50 | Reporting limit
thiobencarb | USGS PEST-S | LTOWNNAR | Fall 2013 |  |  | 901 | 208 |  | 2013-08-07 | U | 50 | ug/kg | U |  | 50 | Reporting limit
thiobencarb | USGS PEST-S | NEW_2 | Fall 2013 |  |  | 901 | 209 |  | 2013-08-07 | U | 50 | ug/kg | U |  | 50 | Reporting limit
thiobencarb | USGS PEST-S | SUSQ_41 | Fall 2013 |  |  | 901 | 210 |  | 2013-08-05 | U | 50 | ug/kg | U |  | 50 | Reporting limit
thiobencarb | USGS PEST-S | ROCKEAST2 | Fall 2013 |  |  | 901 | 211 |  | 2013-08-05 | U | 50 | ug/kg | U |  | 50 | Reporting limit
thiobencarb | USGS PEST-S | ROCKWEST2 | Fall 2013 |  |  | 901 | 212 |  | 2013-08-05 | U | 50 | ug/kg | U |  | 50 | Reporting limit
thiobencarb | USGS PEST-S | MARWEST2 | Fall 2013 |  |  | 901 | 213 |  | 2013-08-06 | U | 50 | ug/kg | U |  | 50 | Reporting limit
thiobencarb | USGS PEST-S | MAREAST2 | Fall 2013 |  |  | 901 | 214 |  | 2013-08-06 | U | 50 | ug/kg | U |  | 50 | Reporting limit
thiobencarb | USGS PEST-S | SUSQ_41 | Fall 2013 |  |  | 901 | 215 | Duplicate | 2013-08-05 | U | 50 | ug/kg | U |  | 50 | Reporting limit
thiobencarb | USGS PEST-S | MOR18 | Fall 2013 |  |  | 901 | 218 |  | 2013-08-07 | U | 50 | ug/kg | U |  | 50 | Reporting limit
thiobencarb | USGS PEST-S | FRANK | Fall 2013 |  |  | 901 | 221 |  | 2013-08-13 | U | 50 | ug/kg | U |  | 50 | Reporting limit
thiobencarb | USGS PEST-S | SUTWESTN | Fall 2013 |  |  | 901 | 227 |  | 2013-08-14 | U | 50 | ug/kg | U |  | 50 | Reporting limit
thiobencarb | USGS PEST-S | CONNZELION | Fall 2013 |  |  | 901 | 229 |  | 2013-08-13 | U | 50 | ug/kg | U |  | 50 | Reporting limit
total organic carbon astm leach mg/kg | 96 | CONESTOGA23 | Winter 2017 |  | The Leach Blank is unacceptable at 0.60 mg/L (acceptable is less than 0.25 mg/L). | 948 | 442 |  | 2017-03-27 |  | 171107.54 | ug/kg |  | 171107.54 |  | Reporting limits will vary per sample as % solid of the material is used in the calculation made.
total organic carbon astm leach mg/kg | 96 | MILLCREEK | Winter 2017 |  | The TOC Leach Blank was out of specification at 0.41 ppm (less than 0.25 ppm is acceptable). | 948 | 443 |  | 2017-03-27 |  | 99079.76 | ug/kg |  | 99079.76 |  | Reporting limits will vary per sample as % solid of the material is used in the calculation made.
total organic carbon astm leach mg/kg | 96 | CONESTOGADWS | Winter 2017 |  |  | 948 | 444 |  | 2017-03-27 |  | 144474.21 | ug/kg |  | 144474.21 |  | Reporting limits will vary per sample as % solid of the material is used in the calculation made.
trans-diethylstilbestrol | USGS HORM-S | CONOGOOD | Spring 2014 |  |  | 901 | 100 |  | 2014-05-07 | U | 0.11 | ug/kg | U |  | 0.1 | Reporting limit
trans-diethylstilbestrol | USGS HORM-S | SWATHER | Spring 2014 |  |  | 901 | 102 |  | 2014-05-08 | U | 0.24 | ug/kg | U |  | 0.1 | Reporting limit
trans-diethylstilbestrol | USGS HORM-S | LSWATMILL | Spring 2014 |  |  | 901 | 104 |  | 2014-05-08 | U | 0.065 | ug/kg | U |  | 0.1 | Reporting limit
trans-diethylstilbestrol | USGS HORM-S | FAIRVIEW | Spring 2014 |  |  | 901 | 105 |  | 2014-05-12 | U | 0.15 | ug/kg | U |  | 0.1 | Reporting limit
trans-diethylstilbestrol | USGS HORM-S | ROCKWEST2 | Spring 2014 |  |  | 901 | 106 |  | 2014-05-12 | U | 0.12 | ug/kg | U |  | 0.1 | Reporting limit
trans-diethylstilbestrol | USGS HORM-S | LTOWNNAR | Spring 2014 |  |  | 901 | 114 |  | 2014-05-13 | U | 0.1 | ug/kg | U |  | 0.1 | Reporting limit
trans-diethylstilbestrol | USGS HORM-S | NEW_2 | Spring 2014 |  |  | 901 | 118 |  | 2014-05-14 | U | 0.099 | ug/kg | U |  | 0.1 | Reporting limit
trans-diethylstilbestrol | USGS HORM-S | ELIZABETH | Spring 2014 |  |  | 901 | 124 |  | 2014-05-20 | U | 0.1 | ug/kg | U |  | 0.1 | Reporting limit
trans-diethylstilbestrol | USGS HORM-S | LSWATMILL | Fall 2014 |  |  | 901 | 151 |  | 2014-08-05 | U | 0.066 | ug/kg | U |  | 0.1 | Reporting limit
trans-diethylstilbestrol | USGS HORM-S | CONOGOOD | Fall 2014 |  |  | 901 | 152 |  | 2014-08-05 | U | 0.15 | ug/kg | U |  | 0.1 | Reporting limit
trans-diethylstilbestrol | USGS HORM-S | SWATHER | Fall 2014 |  |  | 901 | 155 |  | 2014-08-12 | U | 0.25 | ug/kg | U |  | 0.1 | Reporting limit
trans-diethylstilbestrol | USGS HORM-S | CROSSKL2 | Fall 2014 |  |  | 901 | 159 |  | 2014-08-12 | U | 0.11 | ug/kg | U |  | 0.1 | Reporting limit
trans-diethylstilbestrol | USGS HORM-S | MOR18 | Fall 2014 |  |  | 901 | 163 |  | 2014-08-13 | U | 0.22 | ug/kg | U |  | 0.1 | Reporting limit
trans-diethylstilbestrol | USGS HORM-S | LTOWNNAR | Fall 2014 |  |  | 901 | 168 |  | 2014-08-14 | U | 0.2 | ug/kg | U |  | 0.1 | Reporting limit
trans-diethylstilbestrol | USGS HORM-S | KISHHIGHLAND | Fall 2014 |  |  | 901 | 169 |  | 2014-08-14 | U | 0.099 | ug/kg | U |  | 0.1 | Reporting limit
trans-diethylstilbestrol | USGS HORM-S | NEW_2 | Fall 2014 |  |  | 901 | 173 |  | 2014-08-28 | U | 0.2 | ug/kg | U |  | 0.1 | Reporting limit
trans-diethylstilbestrol | USGS HORM-S | FAIRVIEW | Fall 2014 |  |  | 901 | 175 |  | 2014-09-02 | U | 0.2 | ug/kg | U |  | 0.1 | Reporting limit
trans-diethylstilbestrol | USGS HORM-S | SUTWESTN | Fall 2014 |  |  | 901 | 177 |  | 2014-09-08 | U | 0.2 | ug/kg | U |  | 0.1 | Reporting limit
trans-diethylstilbestrol | USGS HORM-S | MOR18 | Spring 2013 |  |  | 901 | 188 |  | 2013-05-13 | U | 0.14 | ug/kg | U |  | 0.1 | Reporting limit
trans-diethylstilbestrol | USGS HORM-S | SUNEAST | Spring 2013 |  |  | 901 | 189 |  | 2013-05-21 | U | 0.13 | ug/kg | U |  | 0.1 | Reporting limit
trans-diethylstilbestrol | USGS HORM-S | SUNWEST | Spring 2013 |  |  | 901 | 190 |  | 2013-05-21 | U | 0.11 | ug/kg | U |  | 0.1 | Reporting limit
trans-diethylstilbestrol | USGS HORM-S | LTOWNNAR | Spring 2013 |  |  | 901 | 191 |  | 2013-05-21 | U | 0.12 | ug/kg | U |  | 0.1 | Reporting limit
trans-diethylstilbestrol | USGS HORM-S | NEW_2 | Spring 2013 |  |  | 901 | 192 |  | 2013-05-21 | U | 0.12 | ug/kg | U |  | 0.1 | Reporting limit
trans-diethylstilbestrol | USGS HORM-S | NEW_2 | Spring 2013 |  |  | 901 | 193 | Duplicate | 2013-05-21 | U | 0.14 | ug/kg | U |  | 0.1 | Reporting limit
trans-diethylstilbestrol | USGS HORM-S | ROCKWEST2 | Spring 2013 |  |  | 901 | 194 |  | 2013-05-21 | U | 0.15 | ug/kg | U |  | 0.1 | Reporting limit
trans-diethylstilbestrol | USGS HORM-S | MARWEST2 | Spring 2013 |  |  | 901 | 196 |  | 2013-05-22 | U | 0.15 | ug/kg | U |  | 0.1 | Reporting limit
trans-diethylstilbestrol | USGS HORM-S | FRANK | Spring 2013 |  |  | 901 | 199 |  | 2013-05-16 | U | 0.13 | ug/kg | U |  | 0.1 | Reporting limit
trans-diethylstilbestrol | USGS HORM-S | CONNZELION | Spring 2013 |  |  | 901 | 200 |  | 2013-05-16 | U | 0.14 | ug/kg | U |  | 0.1 | Reporting limit
trans-diethylstilbestrol | USGS HORM-S | SUTWESTN | Spring 2013 |  |  | 901 | 201 |  | 2013-05-17 | U | 0.19 | ug/kg | U |  | 0.1 | Reporting limit
trans-diethylstilbestrol | USGS HORM-S | SUSQ_41 | Spring 2013 |  |  | 901 | 202 |  | 2013-05-22 | U | 0.13 | ug/kg | U |  | 0.1 | Reporting limit
trans-diethylstilbestrol | USGS HORM-S | ROCKEAST2 | Spring 2013 |  |  | 901 | 203 |  | 2013-05-22 | U | 0.14 | ug/kg | U |  | 0.1 | Reporting limit
trans-diethylstilbestrol | USGS HORM-S | SUNEAST | Fall 2013 |  |  | 901 | 206 |  | 2013-08-05 | U | 0.071 | ug/kg | U |  | 0.1 | Reporting limit
trans-diethylstilbestrol | USGS HORM-S | MOR18 | Fall 2013 |  |  | 901 | 218 |  | 2013-08-07 | U | 0.077 | ug/kg | U |  | 0.1 | Reporting limit
trans-diethylstilbestrol | USGS HORM-S | FRANK | Fall 2013 |  |  | 901 | 221 |  | 2013-08-13 | U | 0.12 | ug/kg | U |  | 0.1 | Reporting limit
trans-diethylstilbestrol | USGS HORM-S | CONNZELION | Fall 2013 |  |  | 901 | 229 |  | 2013-08-13 | U | 0.084 | ug/kg | U |  | 0.1 | Reporting limit
trans-diethylstilbestrol | USGS HORM-S | WQN0212 | Fall 2015 |  |  | 901 | 307 | Duplicate | 2015-10-08 | U | 0.33 | ug/kg | U |  | 0.1 | Reporting limit
trans-diethylstilbestrol | USGS HORM-S | NEW11.5 | Spring 2015 |  |  | 901 | 308 | Duplicate | 2015-06-11 | U | 0.2 | ug/kg | U |  | 0.1 | Reporting limit
trans-diethylstilbestrol | USGS HORM-S | SPRUCE | Fall 2015 |  |  | 901 | 310 | Duplicate | 2015-10-13 | U | 0.33 | ug/kg | U |  | 0.1 | Reporting limit
trans-diethylstilbestrol | USGS HORM-S | ROCK2.5 | Spring 2015 |  |  | 948 | 258 |  | 2015-06-09 | U | 0.2 | ug/kg | U |  | 0.1 | Reporting limit
trans-diethylstilbestrol | USGS HORM-S | SPRUCE | Spring 2015 |  |  | 974 | 19 |  | 2015-06-08 | U | 0.21 | ug/kg | U |  | 0.1 | Reporting limit
trans-diethylstilbestrol | USGS HORM-S | CLOVERBRIDGE | Spring 2015 |  |  | 974 | 21 |  | 2015-06-08 | U | 0.21 | ug/kg | U |  | 0.1 | Reporting limit
trans-diethylstilbestrol | USGS HORM-S | SPRUCE | Fall 2015 |  |  | 974 | 72 |  | 2015-10-13 | U | 1.13 | ug/kg | U |  | 0.1 | Reporting limit
trans-nonachlor | PSTSW | CONOGOOD | Spring 2013 |  | Not Covered Under NJ NELAP Accreditation. | 901 | 100 |  | 2013-05-07 | U | 10.02 | ug/kg | U |  | 10 | Reporting Limit
trans-nonachlor | PSTSW | CONOEAST | Spring 2013 |  | Not Covered Under NJ NELAP Accreditation. | 901 | 101 |  | 2013-05-07 | U | 10.02 | ug/kg | U |  | 10 | Reporting Limit
trans-nonachlor | PSTSW | SWATHER | Spring 2014 |  | Not Covered Under NJ NELAP Accreditation. | 901 | 102 |  | 2014-05-08 | U | 10.04 | ug/kg | U |  | 10 | Reporting Limit
trans-nonachlor | PSTSW | SWATHARP | Spring 2014 |  | Not Covered Under NJ NELAP Accreditation. | 901 | 103 |  | 2014-05-08 | U | 10.08 | ug/kg | U |  | 10 | Reporting Limit
trans-nonachlor | PSTSW | LSWATMILL | Spring 2014 |  | Not Covered Under NJ NELAP Accreditation. | 901 | 104 |  | 2014-05-08 | U | 10.02 | ug/kg | U |  | 10 | Reporting Limit
trans-nonachlor | PSTSW | FAIRVIEW | Spring 2014 |  | Not Covered Under NJ NELAP Accreditation. | 901 | 105 |  | 2014-05-12 | U | 10.06 | ug/kg | U |  | 10 | Reporting Limit
trans-nonachlor | PSTSW | ROCKWEST2 | Spring 2014 |  | Not Covered Under NJ NELAP Accreditation; Surrogate recoveries high. Results may be biased high. | 901 | 106 |  | 2014-05-12 | U | 10.02 | ug/kg | U |  | 10 | Reporting Limit
trans-nonachlor | PSTSW | LTOWNNAR | Spring 2014 |  | Not Covered Under NJ NELAP Accreditation. | 901 | 114 |  | 2014-05-13 | U | 10.101 | ug/kg | U |  | 10 | Reporting Limit
trans-nonachlor | PSTSW | NEW_2 | Spring 2014 |  | Not Covered Under NJ NELAP Accreditation. | 901 | 118 |  | 2014-05-14 | U | 10.02 | ug/kg | U |  | 10 | Reporting Limit
trans-nonachlor | PSTSW | MAREAST2 | Spring 2014 |  | Not Covered Under NJ NELAP Accreditation. | 901 | 119 |  | 2014-05-14 | U | 9.98 | ug/kg | U |  | 10 | Reporting Limit
trans-nonachlor | PSTSW | LSWATSALEM | Spring 2014 |  | Not Covered Under NJ NELAP Accreditation. | 901 | 122 |  | 2014-05-20 | U | 10 | ug/kg | U |  | 10 | Reporting Limit
trans-nonachlor | PSTSW | CROSSKL2 | Spring 2014 |  | Not Covered Under NJ NELAP Accreditation. | 901 | 123 |  | 2014-05-20 | U | 10 | ug/kg | U |  | 10 | Reporting Limit
trans-nonachlor | PSTSW | ELIZABETH | Spring 2014 |  | Not Covered Under NJ NELAP Accreditation. | 901 | 124 |  | 2014-05-20 | U | 10 | ug/kg | U |  | 10 | Reporting Limit
trans-nonachlor | PSTSW | MOR18 | Spring 2014 |  | Not Covered Under NJ NELAP Accreditation. | 901 | 127 |  | 2014-05-27 | U | 10 | ug/kg | U |  | 10 | Reporting Limit
trans-nonachlor | PSTSW | MOR18 | Spring 2014 |  | Not Covered Under NJ NELAP Accreditation. | 901 | 128 | Duplicate | 2014-05-27 | U | 10 | ug/kg | U |  | 10 | Reporting Limit
trans-nonachlor | PSTSW | TUSCARORA CK | Spring 2014 |  | Not Covered Under NJ NELAP Accreditation. | 901 | 129 |  | 2014-05-28 | U | 10 | ug/kg | U |  | 10 | Reporting Limit
trans-nonachlor | PSTSW | SUTWESTN | Spring 2014 |  | Not Covered Under NJ NELAP Accreditation; Surrogate recovery low. Results and/or reporting limits may be biased low. | 901 | 130 |  | 2014-05-29 | U | 10 | ug/kg | U |  | 10 | Reporting Limit
trans-nonachlor | PSTSW | KISHREEDSVIL | Spring 2014 |  | Not Covered Under NJ NELAP Accreditation. | 901 | 132 |  | 2014-06-04 | U | 10 | ug/kg | U |  | 10 | Reporting Limit
trans-nonachlor | PSTSW | KISHHIGHLAND | Spring 2014 |  | Not Covered Under NJ NELAP Accreditation. | 901 | 133 |  | 2014-06-04 | U | 10 | ug/kg | U |  | 10 | Reporting Limit
trans-nonachlor | PSTSW | CHEST | Spring 2014 |  | Not Covered Under NJ NELAP Accreditation. | 901 | 135 |  | 2014-06-18 | U | 9.94 | ug/kg | U |  | 10 | Reporting Limit
trans-nonachlor | PSTSW | GOOSEMID | Spring 2014 |  | Not Covered Under NJ NELAP Accreditation. | 901 | 137 |  | 2014-06-18 | U | 9.9 | ug/kg | U |  | 10 | Reporting Limit
trans-nonachlor | PSTSW | GOOSEUP | Spring 2014 |  | Not Covered Under NJ NELAP Accreditation. | 901 | 139 |  | 2014-06-18 | U | 10 | ug/kg | U |  | 10 | Reporting Limit
trans-nonachlor | PSTSW | SWATHARP | Fall 2014 |  | Not Covered Under NJ NELAP Accreditation. | 901 | 150 |  | 2014-08-05 | U | 10 | ug/kg | U |  | 10 | Reporting Limit
trans-nonachlor | PSTSW | LSWATMILL | Fall 2014 |  | Not Covered Under NJ NELAP Accreditation. | 901 | 151 |  | 2014-08-05 | U | 10 | ug/kg | U |  | 10 | Reporting Limit
trans-nonachlor | PSTSW | CONOGOOD | Fall 2014 |  | Not Covered Under NJ NELAP Accreditation. | 901 | 152 |  | 2014-08-05 | U | 10 | ug/kg | U |  | 10 | Reporting Limit
trans-nonachlor | PSTSW | TUSCARORA CK | Fall 2014 |  | Not Covered Under NJ NELAP Accreditation. | 901 | 153 |  | 2014-08-07 | U | 10 | ug/kg | U |  | 10 | Reporting Limit
trans-nonachlor | PSTSW | KISHREEDSVIL | Fall 2014 |  | Not Covered Under NJ NELAP Accreditation. | 901 | 154 |  | 2014-08-07 | U | 10 | ug/kg | U |  | 10 | Reporting Limit
trans-nonachlor | PSTSW | SWATHER | Fall 2014 |  | Not Covered Under NJ NELAP Accreditation. | 901 | 155 |  | 2014-08-12 | U | 9.9 | ug/kg | U |  | 10 | Reporting Limit
trans-nonachlor | PSTSW | ELIZABETH | Fall 2014 |  | Not Covered Under NJ NELAP Accreditation. | 901 | 157 |  | 2014-08-12 | U | 9.92 | ug/kg | U |  | 10 | Reporting Limit
trans-nonachlor | PSTSW | CROSSKL2 | Fall 2014 |  | Not Covered Under NJ NELAP Accreditation. | 901 | 159 |  | 2014-08-12 | U | 9.94 | ug/kg | U |  | 10 | Reporting Limit
trans-nonachlor | PSTSW | CONOEAST | Fall 2014 |  | Not Covered Under NJ NELAP Accreditation. | 901 | 161 |  | 2014-08-12 | U | 9.94 | ug/kg | U |  | 10 | Reporting Limit
trans-nonachlor | PSTSW | MOR18 | Fall 2014 |  | Not Covered Under NJ NELAP Accreditation. | 901 | 163 |  | 2014-08-13 | U | 10.02 | ug/kg | U |  | 10 | Reporting Limit
trans-nonachlor | PSTSW | LTOWNNAR | Fall 2014 |  | Not Covered Under NJ NELAP Accreditation. | 901 | 168 |  | 2014-08-14 | U | 10.04 | ug/kg | U |  | 10 | Reporting Limit
trans-nonachlor | PSTSW | KISHHIGHLAND | Fall 2014 |  | Not Covered Under NJ NELAP Accreditation. | 901 | 169 |  | 2014-08-14 | U | 9.96 | ug/kg | U |  | 10 | Reporting Limit
trans-nonachlor | PSTSW | LSWATSALEM | Fall 2014 |  | Not Covered Under NJ NELAP Accreditation. | 901 | 170 |  | 2014-08-25 | U | 10.02 | ug/kg | U |  | 10 | Reporting Limit
trans-nonachlor | PSTSW | LSWATSALEM | Fall 2014 |  | Not Covered Under NJ NELAP Accreditation. | 901 | 171 | Duplicate | 2014-08-25 | U | 10.101 | ug/kg | U |  | 10 | Reporting Limit
trans-nonachlor | PSTSW | NEW_2 | Fall 2014 |  | Not Covered Under NJ NELAP Accreditation. | 901 | 173 |  | 2014-08-28 | U | 10.02 | ug/kg | U |  | 10 | Reporting Limit
trans-nonachlor | PSTSW | ROCKWEST2 | Fall 2014 |  | Not Covered Under NJ NELAP Accreditation. | 901 | 174 |  | 2014-08-28 | U | 10.08 | ug/kg | U |  | 10 | Reporting Limit
trans-nonachlor | PSTSW | FAIRVIEW | Fall 2014 |  | Not Covered Under NJ NELAP Accreditation. | 901 | 175 |  | 2014-09-02 | U | 9.98 | ug/kg | U |  | 10 | Reporting Limit
trans-nonachlor | PSTSW | MAREAST2 | Fall 2014 |  | Not Covered Under NJ NELAP Accreditation. | 901 | 176 |  | 2014-09-02 | U | 10.04 | ug/kg | U |  | 10 | Reporting Limit
trans-nonachlor | PSTSW | SUTWESTN | Fall 2014 |  | Not Covered Under NJ NELAP Accreditation. | 901 | 177 |  | 2014-09-08 | U | 10 | ug/kg | U |  | 10 | Reporting Limit
trans-nonachlor | PSTSW | MOR18 | Spring 2013 |  | Not Covered Under NJ NELAP Accreditation. | 901 | 188 |  | 2013-05-13 | U | 9.98 | ug/kg | U |  | 10 | Reporting Limit
trans-nonachlor | PSTSW | SUNEAST | Spring 2013 |  | Not Covered Under NJ NELAP Accreditation. | 901 | 189 |  | 2013-05-21 | U | 10.06 | ug/kg | U |  | 10 | Reporting Limit
trans-nonachlor | PSTSW | SUNWEST | Spring 2013 |  | Not Covered Under NJ NELAP Accreditation. | 901 | 190 |  | 2013-05-21 | U | 10.06 | ug/kg | U |  | 10 | Reporting Limit
trans-nonachlor | PSTSW | LTOWNNAR | Spring 2013 |  | Not Covered Under NJ NELAP Accreditation. | 901 | 191 |  | 2013-05-21 | U | 10.02 | ug/kg | U |  | 10 | Reporting Limit
trans-nonachlor | PSTSW | NEW_2 | Spring 2013 |  | Not Covered Under NJ NELAP Accreditation. | 901 | 192 |  | 2013-05-21 | U | 9.633 | ug/kg | U |  | 10 | Reporting Limit
trans-nonachlor | PSTSW | NEW_2 | Spring 2013 |  | Not Covered Under NJ NELAP Accreditation. | 901 | 193 | Duplicate | 2013-05-21 | U | 10 | ug/kg | U |  | 10 | Reporting Limit
trans-nonachlor | PSTSW | ROCKWEST2 | Spring 2013 |  | Not Covered Under NJ NELAP Accreditation. | 901 | 194 |  | 2013-05-21 | U | 9.823 | ug/kg | U |  | 10 | Reporting Limit
trans-nonachlor | PSTSW | MAREAST2 | Spring 2013 |  | Not Covered Under NJ NELAP Accreditation. | 901 | 195 |  | 2013-05-22 | U | 9.98 | ug/kg | U |  | 10 | Reporting Limit
trans-nonachlor | PSTSW | MARWEST2 | Spring 2013 |  | Not Covered Under NJ NELAP Accreditation. | 901 | 196 |  | 2013-05-22 | U | 10 | ug/kg | U |  | 10 | Reporting Limit
trans-nonachlor | PSTSW | FRANK | Spring 2013 |  | Not Covered Under NJ NELAP Accreditation. | 901 | 199 |  | 2013-05-16 | U | 10 | ug/kg | U |  | 10 | Reporting Limit
trans-nonachlor | PSTSW | CONNZELION | Spring 2013 |  | Not Covered Under NJ NELAP Accreditation. | 901 | 200 |  | 2013-05-16 | U | 9.708 | ug/kg | U |  | 10 | Reporting Limit
trans-nonachlor | PSTSW | SUTWESTN | Spring 2013 |  | Not Covered Under NJ NELAP Accreditation. | 901 | 201 |  | 2013-05-17 | U | 9.96 | ug/kg | U |  | 10 | Reporting Limit
trans-nonachlor | PSTSW | SUSQ_41 | Spring 2013 |  | Not Covered Under NJ NELAP Accreditation. | 901 | 202 |  | 2013-05-22 | U | 9.94 | ug/kg | U |  | 10 | Reporting Limit
trans-nonachlor | PSTSW | ROCKEAST2 | Spring 2013 |  | Not Covered Under NJ NELAP Accreditation. | 901 | 203 |  | 2013-05-22 | U | 9.765 | ug/kg | U |  | 10 | Reporting Limit
trans-nonachlor | PSTSW | SUNEAST | Fall 2013 |  | Not Covered Under NJ NELAP Accreditation. | 901 | 206 |  | 2013-08-05 | U | 9.784 | ug/kg | U |  | 10 | Reporting Limit
trans-nonachlor | PSTSW | SUNWEST | Fall 2013 |  | Not Covered Under NJ NELAP Accreditation. | 901 | 207 |  | 2013-08-05 | U | 10.06 | ug/kg | U |  | 10 | Reporting Limit
trans-nonachlor | PSTSW | LTOWNNAR | Fall 2013 |  | Not Covered Under NJ NELAP Accreditation. | 901 | 208 |  | 2013-08-07 | U | 9.765 | ug/kg | U |  | 10 | Reporting Limit
trans-nonachlor | PSTSW | NEW_2 | Fall 2013 |  | Not Covered Under NJ NELAP Accreditation. | 901 | 209 |  | 2013-08-07 | U | 9.615 | ug/kg | U |  | 10 | Reporting Limit
trans-nonachlor | PSTSW | SUSQ_41 | Fall 2013 |  | Not Covered Under NJ NELAP Accreditation. | 901 | 210 |  | 2013-08-05 | U | 9.92 | ug/kg | U |  | 10 | Reporting Limit
trans-nonachlor | PSTSW | ROCKEAST2 | Fall 2013 |  | Not Covered Under NJ NELAP Accreditation. | 901 | 211 |  | 2013-08-05 | U | 10.121 | ug/kg | U |  | 10 | Reporting Limit
trans-nonachlor | PSTSW | ROCKWEST2 | Fall 2013 |  | Not Covered Under NJ NELAP Accreditation. | 901 | 212 |  | 2013-08-05 | U | 9.784 | ug/kg | U |  | 10 | Reporting Limit
trans-nonachlor | PSTSW | MARWEST2 | Fall 2013 |  | Not Covered Under NJ NELAP Accreditation. | 901 | 213 |  | 2013-08-06 | U | 9.842 | ug/kg | U |  | 10 | Reporting Limit
trans-nonachlor | PSTSW | MAREAST2 | Fall 2013 |  | Not Covered Under NJ NELAP Accreditation. | 901 | 214 |  | 2013-08-06 | U | 10.04 | ug/kg | U |  | 10 | Reporting Limit
trans-nonachlor | PSTSW | SUSQ_41 | Fall 2013 |  | Not Covered Under NJ NELAP Accreditation. | 901 | 215 | Duplicate | 2013-08-05 | U | 9.98 | ug/kg | U |  | 10 | Reporting Limit
trans-nonachlor | PSTSW | MOR18 | Fall 2013 |  | Not Covered Under NJ NELAP Accreditation. | 901 | 218 |  | 2013-08-07 | U | 10.101 | ug/kg | U |  | 10 | Reporting Limit
trans-nonachlor | PSTSW | FRANK | Fall 2013 |  | Not Covered Under NJ NELAP Accreditation; Surrogate recovery low. Results may be biased low. | 901 | 221 |  | 2013-08-13 | U | 10.02 | ug/kg | U |  | 10 | Reporting Limit
trans-nonachlor | PSTSW | SUTWESTN | Fall 2013 |  | Not Covered Under NJ NELAP Accreditation. | 901 | 227 |  | 2013-08-14 | U | 10 | ug/kg | U |  | 10 | Reporting Limit
trans-nonachlor | PSTSW | CONNZELION | Fall 2013 |  | Not Covered Under NJ NELAP Accreditation. Matrix spike recoveries low. Results and/or reporting limits may be biased low. | 901 | 229 |  | 2013-08-13 | U | 9.98 | ug/kg | U |  | 10 | Reporting Limit
trans-nonachlor | PSTSW | EBRCLAYLOC | Fall 2017 |  | Not Covered Under NJ NELAP Accreditation. | 948 | 658 |  | 2017-10-03 |  | 13 | ug/kg |  | 13 | 10 | Reporting Limit
trans-permethrin | PSTSW | CONOGOOD | Spring 2013 |  |  | 901 | 100 |  | 2013-05-07 | U | 14.608 | ug/kg | U |  | 10 | Reporting Limit
trans-permethrin | PSTSW | CONOEAST | Spring 2013 |  |  | 901 | 101 |  | 2013-05-07 | U | 14.608 | ug/kg | U |  | 10 | Reporting Limit
trans-permethrin | PSTSW | SWATHER | Spring 2014 |  |  | 901 | 102 |  | 2014-05-08 | U | 14.637 | ug/kg | U |  | 10 | Reporting Limit
trans-permethrin | PSTSW | SWATHARP | Spring 2014 |  |  | 901 | 103 |  | 2014-05-08 | U | 14.696 | ug/kg | U |  | 10 | Reporting Limit
trans-permethrin | PSTSW | LSWATMILL | Spring 2014 |  |  | 901 | 104 |  | 2014-05-08 | U | 14.608 | ug/kg | U |  | 10 | Reporting Limit
trans-permethrin | PSTSW | FAIRVIEW | Spring 2014 |  |  | 901 | 105 |  | 2014-05-12 | U | 14.667 | ug/kg | U |  | 10 | Reporting Limit
trans-permethrin | PSTSW | ROCKWEST2 | Spring 2014 |  | Surrogate recoveries high. Results may be biased high. | 901 | 106 |  | 2014-05-12 | U | 14.608 | ug/kg | U |  | 10 | Reporting Limit
trans-permethrin | PSTSW | LTOWNNAR | Spring 2014 |  |  | 901 | 114 |  | 2014-05-13 | U | 14.726 | ug/kg | U |  | 10 | Reporting Limit
trans-permethrin | PSTSW | NEW_2 | Spring 2014 |  |  | 901 | 118 |  | 2014-05-14 | U | 14.608 | ug/kg | U |  | 10 | Reporting Limit
trans-permethrin | PSTSW | MAREAST2 | Spring 2014 |  |  | 901 | 119 |  | 2014-05-14 | U | 14.549 | ug/kg | U |  | 10 | Reporting Limit
trans-permethrin | PSTSW | LSWATSALEM | Spring 2014 |  |  | 901 | 122 |  | 2014-05-20 | U | 14.579 | ug/kg | U |  | 10 | Reporting Limit
trans-permethrin | PSTSW | CROSSKL2 | Spring 2014 |  |  | 901 | 123 |  | 2014-05-20 | U | 14.579 | ug/kg | U |  | 10 | Reporting Limit
trans-permethrin | PSTSW | ELIZABETH | Spring 2014 |  |  | 901 | 124 |  | 2014-05-20 | U | 14.579 | ug/kg | U |  | 10 | Reporting Limit
trans-permethrin | PSTSW | MOR18 | Spring 2014 |  |  | 901 | 127 |  | 2014-05-27 | U | 14.579 | ug/kg | U |  | 10 | Reporting Limit
trans-permethrin | PSTSW | MOR18 | Spring 2014 |  |  | 901 | 128 | Duplicate | 2014-05-27 | U | 14.579 | ug/kg | U |  | 10 | Reporting Limit
trans-permethrin | PSTSW | TUSCARORA CK | Spring 2014 |  |  | 901 | 129 |  | 2014-05-28 | U | 14.579 | ug/kg | U |  | 10 | Reporting Limit
trans-permethrin | PSTSW | SUTWESTN | Spring 2014 |  | Surrogate recovery low. Results and/or reporting limits may be biased low. | 901 | 130 |  | 2014-05-29 | U | 14.579 | ug/kg | U |  | 10 | Reporting Limit
trans-permethrin | PSTSW | KISHREEDSVIL | Spring 2014 |  |  | 901 | 132 |  | 2014-06-04 | U | 14.579 | ug/kg | U |  | 10 | Reporting Limit
trans-permethrin | PSTSW | KISHHIGHLAND | Spring 2014 |  |  | 901 | 133 |  | 2014-06-04 | U | 14.579 | ug/kg | U |  | 10 | Reporting Limit
trans-permethrin | PSTSW | CHEST | Spring 2014 |  |  | 901 | 135 |  | 2014-06-18 | U | 14.492 | ug/kg | U |  | 10 | Reporting Limit
trans-permethrin | PSTSW | GOOSEMID | Spring 2014 |  |  | 901 | 137 |  | 2014-06-18 | U | 14.434 | ug/kg | U |  | 10 | Reporting Limit
trans-permethrin | PSTSW | GOOSEUP | Spring 2014 |  |  | 901 | 139 |  | 2014-06-18 | U | 14.579 | ug/kg | U |  | 10 | Reporting Limit
trans-permethrin | PSTSW | SWATHARP | Fall 2014 |  |  | 901 | 150 |  | 2014-08-05 | U | 14.579 | ug/kg | U |  | 10 | Reporting Limit
trans-permethrin | PSTSW | LSWATMILL | Fall 2014 |  |  | 901 | 151 |  | 2014-08-05 | U | 14.579 | ug/kg | U |  | 10 | Reporting Limit
trans-permethrin | PSTSW | CONOGOOD | Fall 2014 |  |  | 901 | 152 |  | 2014-08-05 | U | 10 | ug/kg | U |  | 10 | Reporting Limit
trans-permethrin | PSTSW | TUSCARORA CK | Fall 2014 |  |  | 901 | 153 |  | 2014-08-07 | U | 14.579 | ug/kg | U |  | 10 | Reporting Limit
trans-permethrin | PSTSW | KISHREEDSVIL | Fall 2014 |  |  | 901 | 154 |  | 2014-08-07 | U | 14.579 | ug/kg | U |  | 10 | Reporting Limit
trans-permethrin | PSTSW | SWATHER | Fall 2014 |  | Mid-level LCS recovery low. Results may be biased low. | 901 | 155 |  | 2014-08-12 | U | 14.434 | ug/kg | U |  | 10 | Reporting Limit
trans-permethrin | PSTSW | ELIZABETH | Fall 2014 |  | Mid-level LCS recovery low. Results may be biased low. | 901 | 157 |  | 2014-08-12 | U | 14.463 | ug/kg | U |  | 10 | Reporting Limit
trans-permethrin | PSTSW | CROSSKL2 | Fall 2014 |  | Mid-level LCS recovery low. Results may be biased low. | 901 | 159 |  | 2014-08-12 | U | 14.492 | ug/kg | U |  | 10 | Reporting Limit
trans-permethrin | PSTSW | CONOEAST | Fall 2014 |  | Mid-level LCS recovery low. Results may be biased low. | 901 | 161 |  | 2014-08-12 | U | 14.492 | ug/kg | U |  | 10 | Reporting Limit
trans-permethrin | PSTSW | MOR18 | Fall 2014 |  | Mid-level LCS recovery low. Results may be biased low. | 901 | 163 |  | 2014-08-13 | U | 14.608 | ug/kg | U |  | 10 | Reporting Limit
trans-permethrin | PSTSW | LTOWNNAR | Fall 2014 |  | Mid-level LCS recovery low. Results may be biased low. | 901 | 168 |  | 2014-08-14 | U | 14.637 | ug/kg | U |  | 10 | Reporting Limit
trans-permethrin | PSTSW | KISHHIGHLAND | Fall 2014 |  | Mid-level LCS recovery low. Results may be biased low. | 901 | 169 |  | 2014-08-14 | U | 14.52 | ug/kg | U |  | 10 | Reporting Limit
trans-permethrin | PSTSW | LSWATSALEM | Fall 2014 |  |  | 901 | 170 |  | 2014-08-25 | U | 14.608 | ug/kg | U |  | 10 | Reporting Limit
trans-permethrin | PSTSW | LSWATSALEM | Fall 2014 |  |  | 901 | 171 | Duplicate | 2014-08-25 | U | 14.726 | ug/kg | U |  | 10 | Reporting Limit
trans-permethrin | PSTSW | NEW_2 | Fall 2014 |  |  | 901 | 173 |  | 2014-08-28 | U | 14.608 | ug/kg | U |  | 10 | Reporting Limit
trans-permethrin | PSTSW | ROCKWEST2 | Fall 2014 |  |  | 901 | 174 |  | 2014-08-28 | U | 14.696 | ug/kg | U |  | 10 | Reporting Limit
trans-permethrin | PSTSW | FAIRVIEW | Fall 2014 |  |  | 901 | 175 |  | 2014-09-02 | U | 14.549 | ug/kg | U |  | 10 | Reporting Limit
trans-permethrin | PSTSW | MAREAST2 | Fall 2014 |  |  | 901 | 176 |  | 2014-09-02 | U | 14.637 | ug/kg | U |  | 10 | Reporting Limit
trans-permethrin | PSTSW | SUTWESTN | Fall 2014 |  |  | 901 | 177 |  | 2014-09-08 | U | 14.579 | ug/kg | U |  | 10 | Reporting Limit
trans-permethrin | PSTSW | MOR18 | Spring 2013 |  |  | 901 | 188 |  | 2013-05-13 | P | 19.484 | ug/kg | P | 19.484 | 10 | Reporting Limit
trans-permethrin | PSTSW | SUNEAST | Spring 2013 |  |  | 901 | 189 |  | 2013-05-21 | U | 14.667 | ug/kg | U |  | 10 | Reporting Limit
trans-permethrin | PSTSW | SUNWEST | Spring 2013 |  |  | 901 | 190 |  | 2013-05-21 | U | 14.667 | ug/kg | U |  | 10 | Reporting Limit
trans-permethrin | PSTSW | LTOWNNAR | Spring 2013 |  |  | 901 | 191 |  | 2013-05-21 | U | 14.608 | ug/kg | U |  | 10 | Reporting Limit
trans-permethrin | PSTSW | NEW_2 | Spring 2013 |  | Due to the complexity of the soil matrix, this result may be a false positive. | 901 | 192 |  | 2013-05-21 | P | 67.315 | ug/kg | P | 67.315 | 10 | Reporting Limit
trans-permethrin | PSTSW | NEW_2 | Spring 2013 |  |  | 901 | 193 | Duplicate | 2013-05-21 | U | 14.579 | ug/kg | U |  | 10 | Reporting Limit
trans-permethrin | PSTSW | ROCKWEST2 | Spring 2013 |  |  | 901 | 194 |  | 2013-05-21 | U | 14.321 | ug/kg | U |  | 10 | Reporting Limit
trans-permethrin | PSTSW | MAREAST2 | Spring 2013 |  |  | 901 | 195 |  | 2013-05-22 | U | 14.549 | ug/kg | U |  | 10 | Reporting Limit
trans-permethrin | PSTSW | MARWEST2 | Spring 2013 |  |  | 901 | 196 |  | 2013-05-22 | U | 14.579 | ug/kg | U |  | 10 | Reporting Limit
trans-permethrin | PSTSW | FRANK | Spring 2013 |  |  | 901 | 199 |  | 2013-05-16 | U | 14.58 | ug/kg | U |  | 10 | Reporting Limit
trans-permethrin | PSTSW | CONNZELION | Spring 2013 |  |  | 901 | 200 |  | 2013-05-16 | U | 14.155 | ug/kg | U |  | 10 | Reporting Limit
trans-permethrin | PSTSW | SUTWESTN | Spring 2013 |  |  | 901 | 201 |  | 2013-05-17 | U | 14.521 | ug/kg | U |  | 10 | Reporting Limit
trans-permethrin | PSTSW | SUSQ_41 | Spring 2013 |  |  | 901 | 202 |  | 2013-05-22 | U | 14.492 | ug/kg | U |  | 10 | Reporting Limit
trans-permethrin | PSTSW | ROCKEAST2 | Spring 2013 |  |  | 901 | 203 |  | 2013-05-22 | U | 14.237 | ug/kg | U |  | 10 | Reporting Limit
trans-permethrin | PSTSW | SUNEAST | Fall 2013 |  |  | 901 | 206 |  | 2013-08-05 | U | 14.265 | ug/kg | U |  | 10 | Reporting Limit
trans-permethrin | PSTSW | SUNWEST | Fall 2013 |  |  | 901 | 207 |  | 2013-08-05 | U | 14.667 | ug/kg | U |  | 10 | Reporting Limit
trans-permethrin | PSTSW | LTOWNNAR | Fall 2013 |  |  | 901 | 208 |  | 2013-08-07 | U | 14.237 | ug/kg | U |  | 10 | Reporting Limit
trans-permethrin | PSTSW | NEW_2 | Fall 2013 |  | Matrix spike recoveries low. Results and/or reporting limits may be biased low. | 901 | 209 |  | 2013-08-07 | U | 14.018 | ug/kg | U |  | 10 | Reporting Limit
trans-permethrin | PSTSW | SUSQ_41 | Fall 2013 |  |  | 901 | 210 |  | 2013-08-05 | U | 14.463 | ug/kg | U |  | 10 | Reporting Limit
trans-permethrin | PSTSW | ROCKEAST2 | Fall 2013 |  |  | 901 | 211 |  | 2013-08-05 | U | 14.756 | ug/kg | U |  | 10 | Reporting Limit
trans-permethrin | PSTSW | ROCKWEST2 | Fall 2013 |  |  | 901 | 212 |  | 2013-08-05 | U | 14.265 | ug/kg | U |  | 10 | Reporting Limit
trans-permethrin | PSTSW | MARWEST2 | Fall 2013 |  |  | 901 | 213 |  | 2013-08-06 | U | 14.349 | ug/kg | U |  | 10 | Reporting Limit
trans-permethrin | PSTSW | MAREAST2 | Fall 2013 |  |  | 901 | 214 |  | 2013-08-06 | U | 14.637 | ug/kg | U |  | 10 | Reporting Limit
trans-permethrin | PSTSW | SUSQ_41 | Fall 2013 |  |  | 901 | 215 | Duplicate | 2013-08-05 | U | 14.549 | ug/kg | U |  | 10 | Reporting Limit
trans-permethrin | PSTSW | MOR18 | Fall 2013 |  |  | 901 | 218 |  | 2013-08-07 | U | 14.726 | ug/kg | U |  | 10 | Reporting Limit
trans-permethrin | PSTSW | FRANK | Fall 2013 |  | Surrogate recovery low. Results may be biased low. | 901 | 221 |  | 2013-08-13 | U | 14.608 | ug/kg | U |  | 10 | Reporting Limit
trans-permethrin | PSTSW | SUTWESTN | Fall 2013 |  |  | 901 | 227 |  | 2013-08-14 | U | 14.579 | ug/kg | U |  | 10 | Reporting Limit
trans-permethrin | PSTSW | CONNZELION | Fall 2013 |  |  | 901 | 229 |  | 2013-08-13 | U | 14.549 | ug/kg | U |  | 10 | Reporting Limit
trans-permethrin | PSTSW | HALTER | Fall 2017 |  |  | 901 | 865 |  | 2017-10-02 | U | 9.9 | ug/kg | U |  | 10 | Reporting Limit
trans-permethrin | PSTSW | CLOVERBRIDGE | Fall 2017 |  |  | 901 | 870 |  | 2017-10-02 | U | 10 | ug/kg | U |  | 10 | Reporting Limit
trans-permethrin | PSTSW | CLOVERBRIDGE | Fall 2017 |  |  | 901 | 875 | Duplicate | 2017-10-02 | U | 10 | ug/kg | U |  | 10 | Reporting Limit
trans-permethrin | PSTSW | SPRUCE | Fall 2017 |  |  | 901 | 880 |  | 2017-10-02 | U | 10 | ug/kg | U |  | 10 | Reporting Limit
trans-permethrin | PSTSW | WQN0465 | Winter 2017 |  |  | 942 | 453 |  | 2017-03-22 | U | 10 | ug/kg | U |  | 10 | Reporting Limit
trans-permethrin | PSTSW | CONESTOGA23 | Winter 2017 |  | Endrin and/or DDT breakdown exceeds limits. Matrix interference suspected. | 948 | 442 |  | 2017-03-27 | U | 10 | ug/kg | U |  | 10 | Reporting Limit
trans-permethrin | PSTSW | MILLCREEK | Winter 2017 |  | Endrin and/or DDT breakdown exceeds limits. Matrix interference suspected. | 948 | 443 |  | 2017-03-27 | U | 10 | ug/kg | U |  | 10 | Reporting Limit
trans-permethrin | PSTSW | CONESTOGADWS | Winter 2017 |  | Endrin and/or DDT breakdown exceeds limits. Matrix interference suspected. | 948 | 444 |  | 2017-03-27 | U | 10 | ug/kg | U |  | 10 | Reporting Limit
trans-permethrin | PSTSW | CONESTOGA23 | Spring 2017 |  | Extraction holding time exceeded. Results and/or reporting limits maybe biased low. | 948 | 607 |  | 2017-06-15 |  | 16.2 | ug/kg |  | 16.2 | 10 | Reporting Limit
trans-permethrin | PSTSW | CONESTOGADWS | Spring 2017 |  | Extraction holding time exceeded. Results and/or reporting limits maybe biased low. | 948 | 610 |  | 2017-06-15 | U | 10 | ug/kg | U |  | 10 | Reporting Limit
trans-permethrin | PSTSW | MILLCREEK | Spring 2017 |  | Extraction holding time exceeded. Results and/or reporting limits maybe biased low. | 948 | 613 |  | 2017-06-15 | U | 10 | ug/kg | U |  | 10 | Reporting Limit
trans-permethrin | PSTSW | WQN0465 | Spring 2017 |  | Extraction holding time exceeded. Results and/or reporting limits maybe biased low. | 948 | 616 |  | 2017-06-16 | U | 10 | ug/kg | U |  | 10 | Reporting Limit
trans-permethrin | PSTSW | WQN0178 | Spring 2017 |  | Extraction holding time exceeded. Results and/or reporting limits maybe biased low. | 948 | 619 |  | 2017-06-16 | U | 9.9 | ug/kg | U |  | 10 | Reporting Limit
trans-permethrin | PSTSW | WQN0178 | Spring 2017 |  | Extraction holding time exceeded. Results and/or reporting limits maybe biased low. | 948 | 622 | Duplicate | 2017-06-16 | U | 10 | ug/kg | U |  | 10 | Reporting Limit
trans-permethrin | PSTSW | CONESTOGA23 | Fall 2017 |  |  | 948 | 628 |  | 2017-10-02 | U | 10 | ug/kg | U |  | 10 | Reporting Limit
trans-permethrin | PSTSW | TULPEHOCKEN | Fall 2017 |  |  | 948 | 631 |  | 2017-10-02 | U | 10 | ug/kg | U |  | 10 | Reporting Limit
trans-permethrin | PSTSW | MAIDEN | Fall 2017 |  |  | 948 | 634 |  | 2017-10-02 | U | 10 | ug/kg | U |  | 10 | Reporting Limit
trans-permethrin | PSTSW | RCLAYPADELIN | Fall 2017 |  |  | 948 | 637 |  | 2017-10-03 | P | 17.2 | ug/kg | P | 17.2 | 10 | Reporting Limit
trans-permethrin | PSTSW | WBRCLAYKAOL | Fall 2017 |  |  | 948 | 640 |  | 2017-10-03 | U | 10 | ug/kg | U |  | 10 | Reporting Limit
trans-permethrin | PSTSW | WBRCLAYHILL | Fall 2017 |  |  | 948 | 643 |  | 2017-10-03 | U | 10 | ug/kg | U |  | 10 | Reporting Limit
trans-permethrin | PSTSW | TOUGHSCAR | Fall 2017 |  |  | 948 | 646 |  | 2017-10-03 | U | 10 | ug/kg | U |  | 10 | Reporting Limit
trans-permethrin | PSTSW | FQRTRIB | Fall 2017 |  |  | 948 | 649 |  | 2017-10-03 |  | 29.2 | ug/kg |  | 29.2 | 10 | Reporting Limit
trans-permethrin | PSTSW | EBRCLAYKENN | Fall 2017 |  |  | 948 | 652 |  | 2017-10-03 | U | 10 | ug/kg | U |  | 10 | Reporting Limit
trans-permethrin | PSTSW | EBRCLAYEHILL | Fall 2017 |  |  | 948 | 655 |  | 2017-10-03 | U | 10 | ug/kg | U |  | 10 | Reporting Limit
trans-permethrin | PSTSW | EBRCLAYLOC | Fall 2017 |  |  | 948 | 658 |  | 2017-10-03 | U | 10 | ug/kg | U |  | 10 | Reporting Limit
trans-permethrin | PSTSW | WBRCLAY | Fall 2017 |  |  | 948 | 661 |  | 2017-10-03 | U | 10 | ug/kg | U |  | 10 | Reporting Limit
trans-permethrin | PSTSW | GOOSEMID | Fall 2017 |  |  | 948 | 664 |  | 2017-10-03 | U | 10 | ug/kg | U |  | 10 | Reporting Limit
trans-permethrin | PSTSW | GOOSEUP | Fall 2017 |  | Dual column results indicate this may be a false positive. | 948 | 667 |  | 2017-10-03 | P | 86.7 | ug/kg | P | 86.7 | 10 | Reporting Limit
trans-permethrin | PSTSW | CONESTOGADWS | Fall 2017 |  | Dual column results indicate this may be a false positive. | 948 | 670 |  | 2017-10-05 | P | 81 | ug/kg | P | 81 | 10 | Reporting Limit
trans-permethrin | PSTSW | MILLCREEK | Fall 2017 |  |  | 948 | 673 |  | 2017-10-05 | U | 10 | ug/kg | U |  | 10 | Reporting Limit
trans-permethrin | PSTSW | CLOVERBRIDGE | Winter 2017 |  |  | 972 | 500 |  | 2017-03-23 | U | 10.1 | ug/kg | U |  | 10 | Reporting Limit
trans-permethrin | PSTSW | SPRUCE | Winter 2017 |  |  | 972 | 505 |  | 2017-03-23 | P | 40 | ug/kg | P | 40 | 10 | Reporting Limit
trans-permethrin | PSTSW | W_BR_MAHAN | Winter 2017 |  |  | 972 | 510 |  | 2017-03-23 | U | 10 | ug/kg | U |  | 10 | Reporting Limit
trans-permethrin | PSTSW | W_BR_MAHAN | Fall 2017 |  |  | 972 | 827 |  | 2017-10-03 | U | 10 | ug/kg | U |  | 10 | Reporting Limit
trans-permethrin | PSTSW | GOOSEUP | Winter 2017 |  | Endrin and/or DDT breakdown exceeds limits. Matrix interference suspected. | 974 | 402 |  | 2017-03-27 | U | 10 | ug/kg | U |  | 10 | Reporting Limit
trans-permethrin | PSTSW | GOOSEMID | Winter 2017 |  | Endrin and/or DDT breakdown exceeds limits. Matrix interference suspected. Surrogate recovery low. Results and/or reporting limits may be biased low. | 974 | 407 |  | 2017-03-27 |  | 23.1 | ug/kg |  | 23.1 | 10 | Reporting Limit
trans-permethrin | PSTSW | RCLAYPADELIN | Winter 2017 |  | Endrin and/or DDT breakdown exceeds limits. Matrix interference suspected. Dual column results indicate this may be a false positive. | 974 | 412 |  | 2017-03-27 | P | 74.2 | ug/kg | P | 74.2 | 10 | Reporting Limit
trans-permethrin | PSTSW | EBRCLAYKENN | Winter 2017 |  | Endrin and/or DDT breakdown exceeds limits. Matrix interference suspected. | 974 | 422 |  | 2017-03-27 | U | 10 | ug/kg | U |  | 10 | Reporting Limit
trans-permethrin | PSTSW | EBRCLAYEHILL | Winter 2017 |  | Endrin and/or DDT breakdown exceeds limits. Matrix interference suspected. | 974 | 425 |  | 2017-03-27 | P | 55.1 | ug/kg | P | 55.1 | 10 | Reporting Limit
trans-permethrin | PSTSW | WBRCLAYHILL | Winter 2017 |  | Endrin and/or DDT breakdown exceeds limits. Matrix interference suspected. | 974 | 429 |  | 2017-03-27 |  | 20.6 | ug/kg |  | 20.6 | 10 | Reporting Limit
trans-permethrin | PSTSW | WBRCLAYHILL | Winter 2017 |  | Endrin and/or DDT breakdown exceeds limits. Matrix interference suspected. | 974 | 430 | Duplicate | 2017-03-27 |  | 74.3 | ug/kg |  | 74.3 | 10 | Reporting Limit
trans-permethrin | PSTSW | TOUGHSCAR | Winter 2017 |  | Endrin and/or DDT breakdown exceeds limits. Matrix interference suspected. | 974 | 434 |  | 2017-03-27 |  | 59.8 | ug/kg |  | 59.8 | 10 | Reporting Limit
trans-permethrin | PSTSW | FQRTRIB | Winter 2017 |  | DILUTED BEFORE ANALYSIS | 974 | 437 |  | 2017-03-27 | U | 99.6 | ug/kg | U |  | 10 | Reporting Limit
trans-permethrin | PSTSW | EBRCLAYUNION | Winter 2017 |  | DILUTED BEFORE ANALYSIS; Continuing calibration recoveries high. Results may be biased high. | 974 | 440 |  | 2017-03-28 | PQ | 2770 | ug/kg | PQ | 2770 | 10 | Reporting Limit
trans-permethrin | PSTSW | WBRCLAY | Winter 2017 |  | Endrin and/or DDT breakdown exceeds limits. Matrix interference suspected. | 974 | 443 |  | 2017-03-28 | U | 10 | ug/kg | U |  | 10 | Reporting Limit
trans-permethrin | PSTSW | WQN0178 | Winter 2017 |  | Endrin and/or DDT breakdown exceeds limits. Matrix interference suspected. | 974 | 446 |  | 2017-03-28 | U | 10 | ug/kg | U |  | 10 | Reporting Limit
trans-permethrin | PSTSW | HUNGRY1ST | Spring 2017 |  | Extraction holding time exceeded. Results and/or reporting limits maybe biased low. | 974 | 532 |  | 2017-06-13 | U | 10 | ug/kg | U |  | 10 | Reporting Limit
trans-permethrin | PSTSW | FRANKSTOWN | Spring 2017 |  | Extraction holding time exceeded. Results and/or reporting limits maybe biased low. | 974 | 535 |  | 2017-06-13 | U | 9.9 | ug/kg | U |  | 10 | Reporting Limit
trans-permethrin | PSTSW | CLOVERBRIDGE | Spring 2017 |  | Extraction holding time exceeded. Results and/or reporting limits maybe biased low. | 974 | 540 |  | 2017-06-13 | U | 9.9 | ug/kg | U |  | 10 | Reporting Limit
trans-permethrin | PSTSW | FRANKSTOWNST | Spring 2017 |  | Extraction holding time exceeded. Results and/or reporting limits maybe biased low. | 974 | 545 |  | 2017-06-13 | U | 10 | ug/kg | U |  | 10 | Reporting Limit
trans-permethrin | PSTSW | SPRUCE | Spring 2017 |  | Extraction holding time exceeded. Results and/or reporting limits maybe biased low. | 974 | 550 |  | 2017-06-13 |  | 18.3 | ug/kg |  | 18.3 | 10 | Reporting Limit
trans-permethrin | PSTSW | GOOSEUP | Spring 2017 |  | Extraction holding time exceeded. Results and/or reporting limits maybe biased low. | 974 | 565 |  | 2017-06-15 | Q | 200 | ug/kg | Q | 200 | 10 | Reporting Limit
trans-permethrin | PSTSW | GOOSEMID | Spring 2017 |  | Extraction holding time exceeded. Results and/or reporting limits maybe biased low. | 974 | 569 |  | 2017-06-15 | U | 10 | ug/kg | U |  | 10 | Reporting Limit
trans-permethrin | PSTSW | RCLAYPADELIN | Spring 2017 |  | Extraction holding time exceeded. Results and/or reporting limits maybe biased low. | 974 | 573 |  | 2017-06-15 |  | 20.4 | ug/kg |  | 20.4 | 10 | Reporting Limit
trans-permethrin | PSTSW | EBRCLAYKENN | Spring 2017 |  | Extraction holding time exceeded. Results and/or reporting limits maybe biased low. | 974 | 577 |  | 2017-06-15 | U | 10 | ug/kg | U |  | 10 | Reporting Limit
trans-permethrin | PSTSW | EBRCLAYEHILL | Spring 2017 |  | Extraction holding time exceeded. Results and/or reporting limits maybe biased low. | 974 | 579 |  | 2017-06-15 | U | 10 | ug/kg | U |  | 10 | Reporting Limit
trans-permethrin | PSTSW | WBRCLAYKAOL | Spring 2017 |  | Extraction holding time exceeded. Results and/or reporting limits maybe biased low. | 974 | 581 |  | 2017-06-15 |  | 11.4 | ug/kg |  | 11.4 | 10 | Reporting Limit
trans-permethrin | PSTSW | WBRCLAYHILL | Spring 2017 |  | Extraction holding time exceeded. Results and/or reporting limits maybe biased low. | 974 | 583 |  | 2017-06-15 | U | 10 | ug/kg | U |  | 10 | Reporting Limit
trans-permethrin | PSTSW | TOUGHSCAR | Spring 2017 |  | Extraction holding time exceeded. Results and/or reporting limits maybe biased low. | 974 | 585 |  | 2017-06-15 |  | 24.7 | ug/kg |  | 24.7 | 10 | Reporting Limit
trans-permethrin | PSTSW | FQRTRIB | Spring 2017 |  | Extraction holding time exceeded. Results and/or reporting limits maybe biased low. | 974 | 587 |  | 2017-06-15 |  | 35.1 | ug/kg |  | 35.1 | 10 | Reporting Limit
trans-permethrin | PSTSW | FQRTRIB | Spring 2017 |  | Extraction holding time exceeded. Results and/or reporting limits maybe biased low. | 974 | 589 | Duplicate | 2017-06-15 |  | 60.2 | ug/kg |  | 60.2 | 10 | Reporting Limit
trans-permethrin | PSTSW | EBRCLAYUNION | Spring 2017 |  | Extraction holding time exceeded. Results and/or reporting limits maybe biased low. | 974 | 591 |  | 2017-06-15 | PQ | 197 | ug/kg | PQ | 197 | 10 | Reporting Limit
trans-permethrin | PSTSW | WBRCLAY | Spring 2017 |  | Extraction holding time exceeded. Results and/or reporting limits maybe biased low. | 974 | 594 |  | 2017-06-15 | U | 10 | ug/kg | U |  | 10 | Reporting Limit
trans-permethrin | PSTSW | MAHONING3 | Fall 2017 |  |  | 974 | 748 |  | 2017-10-02 | Q | 156 | ug/kg | Q | 156 | 10 | Reporting Limit
trans-permethrin | PSTSW | SHENANGO3 | Fall 2017 |  |  | 974 | 753 |  | 2017-10-02 |  | 21.4 | ug/kg |  | 21.4 | 10 | Reporting Limit
trans-permethrin | PSTSW | BEAVBANK | Fall 2017 |  |  | 974 | 758 |  | 2017-10-02 | U | 9.9 | ug/kg | U |  | 10 | Reporting Limit
trans-permethrin | PSTSW | MONOT1_86 | Fall 2017 |  |  | 974 | 769 |  | 2017-10-03 | U | 10 | ug/kg | U |  | 10 | Reporting Limit
trans-permethrin | PSTSW | MONOT9_85 | Fall 2017 |  |  | 974 | 774 |  | 2017-10-03 | U | 10 | ug/kg | U |  | 10 | Reporting Limit
trans-permethrin | PSTSW | DUNL_8 | Fall 2017 |  |  | 974 | 779 |  | 2017-10-04 | U | 10 | ug/kg | U |  | 10 | Reporting Limit
trans-permethrin | USGS PEST-S | CONOGOOD | Spring 2014 |  |  | 901 | 100 |  | 2014-05-07 | U | 50 | ug/kg | U |  | 50 | Reporting limit
trans-permethrin | USGS PEST-S | CONOEAST | Spring 2014 |  |  | 901 | 101 |  | 2014-05-07 | U | 50 | ug/kg | U |  | 50 | Reporting limit
trans-permethrin | USGS PEST-S | SWATHER | Spring 2014 |  |  | 901 | 102 |  | 2014-05-08 | U | 50 | ug/kg | U |  | 50 | Reporting limit
trans-permethrin | USGS PEST-S | SWATHARP | Spring 2014 |  |  | 901 | 103 |  | 2014-05-08 | U | 50 | ug/kg | U |  | 50 | Reporting limit
trans-permethrin | USGS PEST-S | LSWATMILL | Spring 2014 |  |  | 901 | 104 |  | 2014-05-08 | U | 50 | ug/kg | U |  | 50 | Reporting limit
trans-permethrin | USGS PEST-S | FAIRVIEW | Spring 2014 |  |  | 901 | 105 |  | 2014-05-12 | U | 50 | ug/kg | U |  | 50 | Reporting limit
trans-permethrin | USGS PEST-S | ROCKWEST2 | Spring 2014 |  |  | 901 | 106 |  | 2014-05-12 | U | 50 | ug/kg | U |  | 50 | Reporting limit
trans-permethrin | USGS PEST-S | LTOWNNAR | Spring 2014 |  |  | 901 | 114 |  | 2014-05-13 | U | 50 | ug/kg | U |  | 50 | Reporting limit
trans-permethrin | USGS PEST-S | NEW_2 | Spring 2014 |  |  | 901 | 118 |  | 2014-05-14 | U | 50 | ug/kg | U |  | 50 | Reporting limit
trans-permethrin | USGS PEST-S | MAREAST2 | Spring 2014 |  |  | 901 | 119 |  | 2014-05-14 | U | 50 | ug/kg | U |  | 50 | Reporting limit
trans-permethrin | USGS PEST-S | LSWATSALEM | Spring 2014 |  |  | 901 | 122 |  | 2014-05-20 | U | 50 | ug/kg | U |  | 50 | Reporting limit
trans-permethrin | USGS PEST-S | CROSSKL2 | Spring 2014 |  |  | 901 | 123 |  | 2014-05-20 | U | 50 | ug/kg | U |  | 50 | Reporting limit
trans-permethrin | USGS PEST-S | ELIZABETH | Spring 2014 |  |  | 901 | 124 |  | 2014-05-20 | U | 50 | ug/kg | U |  | 50 | Reporting limit
trans-permethrin | USGS PEST-S | MOR18 | Spring 2014 |  |  | 901 | 127 |  | 2014-05-27 | U | 50 | ug/kg | U |  | 50 | Reporting limit
trans-permethrin | USGS PEST-S | MOR18 | Spring 2014 |  |  | 901 | 128 | Duplicate | 2014-05-27 | U | 50 | ug/kg | U |  | 50 | Reporting limit
trans-permethrin | USGS PEST-S | TUSCARORA CK | Spring 2014 |  |  | 901 | 129 |  | 2014-05-28 | U | 50 | ug/kg | U |  | 50 | Reporting limit
trans-permethrin | USGS PEST-S | SUTWESTN | Spring 2014 |  |  | 901 | 130 |  | 2014-05-29 | U | 50 | ug/kg | U |  | 50 | Reporting limit
trans-permethrin | USGS PEST-S | KISHREEDSVIL | Spring 2014 |  |  | 901 | 132 |  | 2014-06-04 | U | 50 | ug/kg | U |  | 50 | Reporting limit
trans-permethrin | USGS PEST-S | KISHHIGHLAND | Spring 2014 |  |  | 901 | 133 |  | 2014-06-04 | U | 50 | ug/kg | U |  | 50 | Reporting limit
trans-permethrin | USGS PEST-S | SWATHARP | Fall 2014 |  |  | 901 | 150 |  | 2014-08-05 | U | 50 | ug/kg | U |  | 50 | Reporting limit
trans-permethrin | USGS PEST-S | LSWATMILL | Fall 2014 |  |  | 901 | 151 |  | 2014-08-05 | U | 50 | ug/kg | U |  | 50 | Reporting limit
trans-permethrin | USGS PEST-S | CONOGOOD | Fall 2014 |  |  | 901 | 152 |  | 2014-08-05 | U | 50 | ug/kg | U |  | 50 | Reporting limit
trans-permethrin | USGS PEST-S | TUSCARORA CK | Fall 2014 |  |  | 901 | 153 |  | 2014-08-07 | U | 50 | ug/kg | U |  | 50 | Reporting limit
trans-permethrin | USGS PEST-S | KISHREEDSVIL | Fall 2014 |  |  | 901 | 154 |  | 2014-08-07 | U | 50 | ug/kg | U |  | 50 | Reporting limit
trans-permethrin | USGS PEST-S | SWATHER | Fall 2014 |  |  | 901 | 155 |  | 2014-08-12 | U | 50 | ug/kg | U |  | 50 | Reporting limit
trans-permethrin | USGS PEST-S | ELIZABETH | Fall 2014 |  |  | 901 | 157 |  | 2014-08-12 | U | 50 | ug/kg | U |  | 50 | Reporting limit
trans-permethrin | USGS PEST-S | CROSSKL2 | Fall 2014 |  |  | 901 | 159 |  | 2014-08-12 | U | 50 | ug/kg | U |  | 50 | Reporting limit
trans-permethrin | USGS PEST-S | CONOEAST | Fall 2014 |  |  | 901 | 161 |  | 2014-08-12 | U | 50 | ug/kg | U |  | 50 | Reporting limit
trans-permethrin | USGS PEST-S | MOR18 | Fall 2014 |  |  | 901 | 163 |  | 2014-08-13 | U | 50 | ug/kg | U |  | 50 | Reporting limit
trans-permethrin | USGS PEST-S | LTOWNNAR | Fall 2014 |  |  | 901 | 168 |  | 2014-08-14 | U | 50 | ug/kg | U |  | 50 | Reporting limit
trans-permethrin | USGS PEST-S | KISHHIGHLAND | Fall 2014 |  |  | 901 | 169 |  | 2014-08-14 | U | 50 | ug/kg | U |  | 50 | Reporting limit
trans-permethrin | USGS PEST-S | LSWATSALEM | Fall 2014 |  |  | 901 | 170 |  | 2014-08-25 | U | 50 | ug/kg | U |  | 50 | Reporting limit
trans-permethrin | USGS PEST-S | LSWATSALEM | Fall 2014 |  |  | 901 | 171 | Duplicate | 2014-08-25 | U | 50 | ug/kg | U |  | 50 | Reporting limit
trans-permethrin | USGS PEST-S | NEW_2 | Fall 2014 |  |  | 901 | 173 |  | 2014-08-28 | U | 50 | ug/kg | U |  | 50 | Reporting limit
trans-permethrin | USGS PEST-S | ROCKWEST2 | Fall 2014 |  |  | 901 | 174 |  | 2014-08-28 | U | 50 | ug/kg | U |  | 50 | Reporting limit
trans-permethrin | USGS PEST-S | FAIRVIEW | Fall 2014 |  |  | 901 | 175 |  | 2014-09-02 | U | 50 | ug/kg | U |  | 50 | Reporting limit
trans-permethrin | USGS PEST-S | MAREAST2 | Fall 2014 |  |  | 901 | 176 |  | 2014-09-02 | U | 50 | ug/kg | U |  | 50 | Reporting limit
trans-permethrin | USGS PEST-S | SUTWESTN | Fall 2014 |  |  | 901 | 177 |  | 2014-09-08 | U | 50 | ug/kg | U |  | 50 | Reporting limit
trans-permethrin | USGS PEST-S | MOR18 | Spring 2013 |  |  | 901 | 188 |  | 2013-05-13 | U | 50 | ug/kg | U |  | 50 | Reporting limit
trans-permethrin | USGS PEST-S | SUNEAST | Spring 2013 | n = below RL but at or above DL |  | 901 | 189 |  | 2013-05-21 | Est | 41.2 | ug/kg | Est | 41.2 | 50 | Reporting limit
trans-permethrin | USGS PEST-S | SUNWEST | Spring 2013 |  |  | 901 | 190 |  | 2013-05-21 | U | 50 | ug/kg | U |  | 50 | Reporting limit
trans-permethrin | USGS PEST-S | LTOWNNAR | Spring 2013 |  |  | 901 | 191 |  | 2013-05-21 | U | 50 | ug/kg | U |  | 50 | Reporting limit
trans-permethrin | USGS PEST-S | NEW_2 | Spring 2013 |  |  | 901 | 192 |  | 2013-05-21 | U | 50 | ug/kg | U |  | 50 | Reporting limit
trans-permethrin | USGS PEST-S | NEW_2 | Spring 2013 |  |  | 901 | 193 | Duplicate | 2013-05-21 | U | 50 | ug/kg | U |  | 50 | Reporting limit
trans-permethrin | USGS PEST-S | ROCKWEST2 | Spring 2013 |  |  | 901 | 194 |  | 2013-05-21 | U | 50 | ug/kg | U |  | 50 | Reporting limit
trans-permethrin | USGS PEST-S | MAREAST2 | Spring 2013 |  |  | 901 | 195 |  | 2013-05-22 | U | 50 | ug/kg | U |  | 50 | Reporting limit
trans-permethrin | USGS PEST-S | MARWEST2 | Spring 2013 |  |  | 901 | 196 |  | 2013-05-22 | U | 50 | ug/kg | U |  | 50 | Reporting limit
trans-permethrin | USGS PEST-S | FRANK | Spring 2013 |  |  | 901 | 199 |  | 2013-05-16 | U | 50 | ug/kg | U |  | 50 | Reporting limit
trans-permethrin | USGS PEST-S | CONNZELION | Spring 2013 |  |  | 901 | 200 |  | 2013-05-16 | U | 50 | ug/kg | U |  | 50 | Reporting limit
trans-permethrin | USGS PEST-S | SUTWESTN | Spring 2013 |  |  | 901 | 201 |  | 2013-05-17 | U | 50 | ug/kg | U |  | 50 | Reporting limit
trans-permethrin | USGS PEST-S | SUSQ_41 | Spring 2013 |  |  | 901 | 202 |  | 2013-05-22 | U | 50 | ug/kg | U |  | 50 | Reporting limit
trans-permethrin | USGS PEST-S | ROCKEAST2 | Spring 2013 |  |  | 901 | 203 |  | 2013-05-22 | U | 50 | ug/kg | U |  | 50 | Reporting limit
trans-permethrin | USGS PEST-S | SUNEAST | Fall 2013 |  |  | 901 | 206 |  | 2013-08-05 | U | 50 | ug/kg | U |  | 50 | Reporting limit
trans-permethrin | USGS PEST-S | SUNWEST | Fall 2013 |  |  | 901 | 207 |  | 2013-08-05 | U | 50 | ug/kg | U |  | 50 | Reporting limit
trans-permethrin | USGS PEST-S | LTOWNNAR | Fall 2013 |  |  | 901 | 208 |  | 2013-08-07 | U | 50 | ug/kg | U |  | 50 | Reporting limit
trans-permethrin | USGS PEST-S | NEW_2 | Fall 2013 |  |  | 901 | 209 |  | 2013-08-07 | U | 50 | ug/kg | U |  | 50 | Reporting limit
trans-permethrin | USGS PEST-S | SUSQ_41 | Fall 2013 |  |  | 901 | 210 |  | 2013-08-05 | U | 50 | ug/kg | U |  | 50 | Reporting limit
trans-permethrin | USGS PEST-S | ROCKEAST2 | Fall 2013 |  |  | 901 | 211 |  | 2013-08-05 | U | 50 | ug/kg | U |  | 50 | Reporting limit
trans-permethrin | USGS PEST-S | ROCKWEST2 | Fall 2013 |  |  | 901 | 212 |  | 2013-08-05 | U | 50 | ug/kg | U |  | 50 | Reporting limit
trans-permethrin | USGS PEST-S | MARWEST2 | Fall 2013 |  |  | 901 | 213 |  | 2013-08-06 | U | 50 | ug/kg | U |  | 50 | Reporting limit
trans-permethrin | USGS PEST-S | MAREAST2 | Fall 2013 |  |  | 901 | 214 |  | 2013-08-06 | U | 50 | ug/kg | U |  | 50 | Reporting limit
trans-permethrin | USGS PEST-S | SUSQ_41 | Fall 2013 |  |  | 901 | 215 | Duplicate | 2013-08-05 | U | 50 | ug/kg | U |  | 50 | Reporting limit
trans-permethrin | USGS PEST-S | MOR18 | Fall 2013 |  |  | 901 | 218 |  | 2013-08-07 | U | 50 | ug/kg | U |  | 50 | Reporting limit
trans-permethrin | USGS PEST-S | FRANK | Fall 2013 |  |  | 901 | 221 |  | 2013-08-13 | U | 50 | ug/kg | U |  | 50 | Reporting limit
trans-permethrin | USGS PEST-S | SUTWESTN | Fall 2013 |  |  | 901 | 227 |  | 2013-08-14 | U | 50 | ug/kg | U |  | 50 | Reporting limit
trans-permethrin | USGS PEST-S | CONNZELION | Fall 2013 |  |  | 901 | 229 |  | 2013-08-13 | U | 50 | ug/kg | U |  | 50 | Reporting limit
trans-propiconazole | USGS PEST-S | CONOGOOD | Spring 2014 |  |  | 901 | 100 |  | 2014-05-07 | U | 50 | ug/kg | U |  | 50 | Reporting limit
trans-propiconazole | USGS PEST-S | CONOEAST | Spring 2014 |  |  | 901 | 101 |  | 2014-05-07 | U | 50 | ug/kg | U |  | 50 | Reporting limit
trans-propiconazole | USGS PEST-S | SWATHER | Spring 2014 |  |  | 901 | 102 |  | 2014-05-08 | U | 50 | ug/kg | U |  | 50 | Reporting limit
trans-propiconazole | USGS PEST-S | SWATHARP | Spring 2014 |  |  | 901 | 103 |  | 2014-05-08 | U | 50 | ug/kg | U |  | 50 | Reporting limit
trans-propiconazole | USGS PEST-S | LSWATMILL | Spring 2014 |  |  | 901 | 104 |  | 2014-05-08 | U | 50 | ug/kg | U |  | 50 | Reporting limit
trans-propiconazole | USGS PEST-S | FAIRVIEW | Spring 2014 |  |  | 901 | 105 |  | 2014-05-12 | U | 50 | ug/kg | U |  | 50 | Reporting limit
trans-propiconazole | USGS PEST-S | ROCKWEST2 | Spring 2014 |  |  | 901 | 106 |  | 2014-05-12 | U | 50 | ug/kg | U |  | 50 | Reporting limit
trans-propiconazole | USGS PEST-S | LTOWNNAR | Spring 2014 |  |  | 901 | 114 |  | 2014-05-13 | U | 50 | ug/kg | U |  | 50 | Reporting limit
trans-propiconazole | USGS PEST-S | NEW_2 | Spring 2014 |  |  | 901 | 118 |  | 2014-05-14 | U | 50 | ug/kg | U |  | 50 | Reporting limit
trans-propiconazole | USGS PEST-S | MAREAST2 | Spring 2014 |  |  | 901 | 119 |  | 2014-05-14 | U | 50 | ug/kg | U |  | 50 | Reporting limit
trans-propiconazole | USGS PEST-S | LSWATSALEM | Spring 2014 |  |  | 901 | 122 |  | 2014-05-20 | U | 50 | ug/kg | U |  | 50 | Reporting limit
trans-propiconazole | USGS PEST-S | CROSSKL2 | Spring 2014 |  |  | 901 | 123 |  | 2014-05-20 | U | 50 | ug/kg | U |  | 50 | Reporting limit
trans-propiconazole | USGS PEST-S | ELIZABETH | Spring 2014 |  |  | 901 | 124 |  | 2014-05-20 | U | 50 | ug/kg | U |  | 50 | Reporting limit
trans-propiconazole | USGS PEST-S | MOR18 | Spring 2014 |  |  | 901 | 127 |  | 2014-05-27 | U | 50 | ug/kg | U |  | 50 | Reporting limit
trans-propiconazole | USGS PEST-S | MOR18 | Spring 2014 |  |  | 901 | 128 | Duplicate | 2014-05-27 | U | 50 | ug/kg | U |  | 50 | Reporting limit
trans-propiconazole | USGS PEST-S | TUSCARORA CK | Spring 2014 |  |  | 901 | 129 |  | 2014-05-28 | U | 50 | ug/kg | U |  | 50 | Reporting limit
trans-propiconazole | USGS PEST-S | SUTWESTN | Spring 2014 |  |  | 901 | 130 |  | 2014-05-29 | U | 50 | ug/kg | U |  | 50 | Reporting limit
trans-propiconazole | USGS PEST-S | KISHREEDSVIL | Spring 2014 |  |  | 901 | 132 |  | 2014-06-04 | U | 50 | ug/kg | U |  | 50 | Reporting limit
trans-propiconazole | USGS PEST-S | KISHHIGHLAND | Spring 2014 |  |  | 901 | 133 |  | 2014-06-04 | U | 50 | ug/kg | U |  | 50 | Reporting limit
trans-propiconazole | USGS PEST-S | SWATHARP | Fall 2014 |  |  | 901 | 150 |  | 2014-08-05 | U | 50 | ug/kg | U |  | 50 | Reporting limit
trans-propiconazole | USGS PEST-S | LSWATMILL | Fall 2014 |  |  | 901 | 151 |  | 2014-08-05 | U | 50 | ug/kg | U |  | 50 | Reporting limit
trans-propiconazole | USGS PEST-S | CONOGOOD | Fall 2014 |  |  | 901 | 152 |  | 2014-08-05 | U | 50 | ug/kg | U |  | 50 | Reporting limit
trans-propiconazole | USGS PEST-S | TUSCARORA CK | Fall 2014 |  |  | 901 | 153 |  | 2014-08-07 | U | 50 | ug/kg | U |  | 50 | Reporting limit
trans-propiconazole | USGS PEST-S | KISHREEDSVIL | Fall 2014 |  |  | 901 | 154 |  | 2014-08-07 | U | 50 | ug/kg | U |  | 50 | Reporting limit
trans-propiconazole | USGS PEST-S | SWATHER | Fall 2014 |  |  | 901 | 155 |  | 2014-08-12 | U | 50 | ug/kg | U |  | 50 | Reporting limit
trans-propiconazole | USGS PEST-S | ELIZABETH | Fall 2014 |  |  | 901 | 157 |  | 2014-08-12 | U | 50 | ug/kg | U |  | 50 | Reporting limit
trans-propiconazole | USGS PEST-S | CROSSKL2 | Fall 2014 |  |  | 901 | 159 |  | 2014-08-12 | U | 50 | ug/kg | U |  | 50 | Reporting limit
trans-propiconazole | USGS PEST-S | CONOEAST | Fall 2014 |  |  | 901 | 161 |  | 2014-08-12 | U | 50 | ug/kg | U |  | 50 | Reporting limit
trans-propiconazole | USGS PEST-S | MOR18 | Fall 2014 |  |  | 901 | 163 |  | 2014-08-13 | U | 50 | ug/kg | U |  | 50 | Reporting limit
trans-propiconazole | USGS PEST-S | LTOWNNAR | Fall 2014 |  |  | 901 | 168 |  | 2014-08-14 | U | 50 | ug/kg | U |  | 50 | Reporting limit
trans-propiconazole | USGS PEST-S | KISHHIGHLAND | Fall 2014 |  |  | 901 | 169 |  | 2014-08-14 | U | 50 | ug/kg | U |  | 50 | Reporting limit
trans-propiconazole | USGS PEST-S | LSWATSALEM | Fall 2014 |  |  | 901 | 170 |  | 2014-08-25 | U | 50 | ug/kg | U |  | 50 | Reporting limit
trans-propiconazole | USGS PEST-S | LSWATSALEM | Fall 2014 |  |  | 901 | 171 | Duplicate | 2014-08-25 | U | 50 | ug/kg | U |  | 50 | Reporting limit
trans-propiconazole | USGS PEST-S | NEW_2 | Fall 2014 |  |  | 901 | 173 |  | 2014-08-28 | U | 50 | ug/kg | U |  | 50 | Reporting limit
trans-propiconazole | USGS PEST-S | ROCKWEST2 | Fall 2014 |  |  | 901 | 174 |  | 2014-08-28 | U | 50 | ug/kg | U |  | 50 | Reporting limit
trans-propiconazole | USGS PEST-S | FAIRVIEW | Fall 2014 |  |  | 901 | 175 |  | 2014-09-02 | U | 50 | ug/kg | U |  | 50 | Reporting limit
trans-propiconazole | USGS PEST-S | MAREAST2 | Fall 2014 |  |  | 901 | 176 |  | 2014-09-02 | U | 50 | ug/kg | U |  | 50 | Reporting limit
trans-propiconazole | USGS PEST-S | SUTWESTN | Fall 2014 |  |  | 901 | 177 |  | 2014-09-08 | U | 50 | ug/kg | U |  | 50 | Reporting limit
trans-propiconazole | USGS PEST-S | MOR18 | Spring 2013 |  |  | 901 | 188 |  | 2013-05-13 | U | 50 | ug/kg | U |  | 50 | Reporting limit
trans-propiconazole | USGS PEST-S | SUNEAST | Spring 2013 |  |  | 901 | 189 |  | 2013-05-21 | U | 50 | ug/kg | U |  | 50 | Reporting limit
trans-propiconazole | USGS PEST-S | SUNWEST | Spring 2013 |  |  | 901 | 190 |  | 2013-05-21 | U | 50 | ug/kg | U |  | 50 | Reporting limit
trans-propiconazole | USGS PEST-S | LTOWNNAR | Spring 2013 |  |  | 901 | 191 |  | 2013-05-21 | U | 50 | ug/kg | U |  | 50 | Reporting limit
trans-propiconazole | USGS PEST-S | NEW_2 | Spring 2013 |  |  | 901 | 192 |  | 2013-05-21 | U | 50 | ug/kg | U |  | 50 | Reporting limit
trans-propiconazole | USGS PEST-S | NEW_2 | Spring 2013 |  |  | 901 | 193 | Duplicate | 2013-05-21 | U | 50 | ug/kg | U |  | 50 | Reporting limit
trans-propiconazole | USGS PEST-S | ROCKWEST2 | Spring 2013 |  |  | 901 | 194 |  | 2013-05-21 | U | 50 | ug/kg | U |  | 50 | Reporting limit
trans-propiconazole | USGS PEST-S | MAREAST2 | Spring 2013 |  |  | 901 | 195 |  | 2013-05-22 | U | 50 | ug/kg | U |  | 50 | Reporting limit
trans-propiconazole | USGS PEST-S | MARWEST2 | Spring 2013 |  |  | 901 | 196 |  | 2013-05-22 | U | 50 | ug/kg | U |  | 50 | Reporting limit
trans-propiconazole | USGS PEST-S | FRANK | Spring 2013 |  |  | 901 | 199 |  | 2013-05-16 | U | 50 | ug/kg | U |  | 50 | Reporting limit
trans-propiconazole | USGS PEST-S | CONNZELION | Spring 2013 |  |  | 901 | 200 |  | 2013-05-16 | U | 50 | ug/kg | U |  | 50 | Reporting limit
trans-propiconazole | USGS PEST-S | SUTWESTN | Spring 2013 |  |  | 901 | 201 |  | 2013-05-17 | U | 50 | ug/kg | U |  | 50 | Reporting limit
trans-propiconazole | USGS PEST-S | SUSQ_41 | Spring 2013 |  |  | 901 | 202 |  | 2013-05-22 | U | 50 | ug/kg | U |  | 50 | Reporting limit
trans-propiconazole | USGS PEST-S | ROCKEAST2 | Spring 2013 |  |  | 901 | 203 |  | 2013-05-22 | U | 50 | ug/kg | U |  | 50 | Reporting limit
trans-propiconazole | USGS PEST-S | SUNEAST | Fall 2013 |  |  | 901 | 206 |  | 2013-08-05 | U | 50 | ug/kg | U |  | 50 | Reporting limit
trans-propiconazole | USGS PEST-S | SUNWEST | Fall 2013 |  |  | 901 | 207 |  | 2013-08-05 | U | 50 | ug/kg | U |  | 50 | Reporting limit
trans-propiconazole | USGS PEST-S | LTOWNNAR | Fall 2013 |  |  | 901 | 208 |  | 2013-08-07 | U | 50 | ug/kg | U |  | 50 | Reporting limit
trans-propiconazole | USGS PEST-S | NEW_2 | Fall 2013 |  |  | 901 | 209 |  | 2013-08-07 | U | 50 | ug/kg | U |  | 50 | Reporting limit
trans-propiconazole | USGS PEST-S | SUSQ_41 | Fall 2013 |  |  | 901 | 210 |  | 2013-08-05 | U | 50 | ug/kg | U |  | 50 | Reporting limit
trans-propiconazole | USGS PEST-S | ROCKEAST2 | Fall 2013 |  |  | 901 | 211 |  | 2013-08-05 | U | 50 | ug/kg | U |  | 50 | Reporting limit
trans-propiconazole | USGS PEST-S | ROCKWEST2 | Fall 2013 |  |  | 901 | 212 |  | 2013-08-05 | U | 50 | ug/kg | U |  | 50 | Reporting limit
trans-propiconazole | USGS PEST-S | MARWEST2 | Fall 2013 |  |  | 901 | 213 |  | 2013-08-06 | U | 50 | ug/kg | U |  | 50 | Reporting limit
trans-propiconazole | USGS PEST-S | MAREAST2 | Fall 2013 |  |  | 901 | 214 |  | 2013-08-06 | U | 50 | ug/kg | U |  | 50 | Reporting limit
trans-propiconazole | USGS PEST-S | SUSQ_41 | Fall 2013 |  |  | 901 | 215 | Duplicate | 2013-08-05 | U | 50 | ug/kg | U |  | 50 | Reporting limit
trans-propiconazole | USGS PEST-S | MOR18 | Fall 2013 |  |  | 901 | 218 |  | 2013-08-07 | U | 50 | ug/kg | U |  | 50 | Reporting limit
trans-propiconazole | USGS PEST-S | FRANK | Fall 2013 |  |  | 901 | 221 |  | 2013-08-13 | U | 50 | ug/kg | U |  | 50 | Reporting limit
trans-propiconazole | USGS PEST-S | SUTWESTN | Fall 2013 |  |  | 901 | 227 |  | 2013-08-14 | U | 50 | ug/kg | U |  | 50 | Reporting limit
trans-propiconazole | USGS PEST-S | CONNZELION | Fall 2013 |  |  | 901 | 229 |  | 2013-08-13 | U | 50 | ug/kg | U |  | 50 | Reporting limit
tribufos | USGS PEST-S | CONOGOOD | Spring 2014 |  |  | 901 | 100 |  | 2014-05-07 | U | 50 | ug/kg | U |  | 50 | Reporting limit
tribufos | USGS PEST-S | CONOEAST | Spring 2014 |  |  | 901 | 101 |  | 2014-05-07 | U | 50 | ug/kg | U |  | 50 | Reporting limit
tribufos | USGS PEST-S | SWATHER | Spring 2014 |  |  | 901 | 102 |  | 2014-05-08 | U | 50 | ug/kg | U |  | 50 | Reporting limit
tribufos | USGS PEST-S | SWATHARP | Spring 2014 |  |  | 901 | 103 |  | 2014-05-08 | U | 50 | ug/kg | U |  | 50 | Reporting limit
tribufos | USGS PEST-S | LSWATMILL | Spring 2014 |  |  | 901 | 104 |  | 2014-05-08 | U | 50 | ug/kg | U |  | 50 | Reporting limit
tribufos | USGS PEST-S | FAIRVIEW | Spring 2014 |  |  | 901 | 105 |  | 2014-05-12 | U | 50 | ug/kg | U |  | 50 | Reporting limit
tribufos | USGS PEST-S | ROCKWEST2 | Spring 2014 |  |  | 901 | 106 |  | 2014-05-12 | U | 50 | ug/kg | U |  | 50 | Reporting limit
tribufos | USGS PEST-S | LTOWNNAR | Spring 2014 |  |  | 901 | 114 |  | 2014-05-13 | U | 50 | ug/kg | U |  | 50 | Reporting limit
tribufos | USGS PEST-S | NEW_2 | Spring 2014 |  |  | 901 | 118 |  | 2014-05-14 | U | 50 | ug/kg | U |  | 50 | Reporting limit
tribufos | USGS PEST-S | MAREAST2 | Spring 2014 |  |  | 901 | 119 |  | 2014-05-14 | U | 50 | ug/kg | U |  | 50 | Reporting limit
tribufos | USGS PEST-S | LSWATSALEM | Spring 2014 |  |  | 901 | 122 |  | 2014-05-20 | U | 50 | ug/kg | U |  | 50 | Reporting limit
tribufos | USGS PEST-S | CROSSKL2 | Spring 2014 |  |  | 901 | 123 |  | 2014-05-20 | U | 50 | ug/kg | U |  | 50 | Reporting limit
tribufos | USGS PEST-S | ELIZABETH | Spring 2014 |  |  | 901 | 124 |  | 2014-05-20 | U | 50 | ug/kg | U |  | 50 | Reporting limit
tribufos | USGS PEST-S | MOR18 | Spring 2014 |  |  | 901 | 127 |  | 2014-05-27 | U | 50 | ug/kg | U |  | 50 | Reporting limit
tribufos | USGS PEST-S | MOR18 | Spring 2014 |  |  | 901 | 128 | Duplicate | 2014-05-27 | U | 50 | ug/kg | U |  | 50 | Reporting limit
tribufos | USGS PEST-S | TUSCARORA CK | Spring 2014 |  |  | 901 | 129 |  | 2014-05-28 | U | 50 | ug/kg | U |  | 50 | Reporting limit
tribufos | USGS PEST-S | SUTWESTN | Spring 2014 |  |  | 901 | 130 |  | 2014-05-29 | U | 50 | ug/kg | U |  | 50 | Reporting limit
tribufos | USGS PEST-S | KISHREEDSVIL | Spring 2014 |  |  | 901 | 132 |  | 2014-06-04 | U | 50 | ug/kg | U |  | 50 | Reporting limit
tribufos | USGS PEST-S | KISHHIGHLAND | Spring 2014 |  |  | 901 | 133 |  | 2014-06-04 | U | 50 | ug/kg | U |  | 50 | Reporting limit
tribufos | USGS PEST-S | SWATHARP | Fall 2014 |  |  | 901 | 150 |  | 2014-08-05 | U | 50 | ug/kg | U |  | 50 | Reporting limit
tribufos | USGS PEST-S | LSWATMILL | Fall 2014 |  |  | 901 | 151 |  | 2014-08-05 | U | 50 | ug/kg | U |  | 50 | Reporting limit
tribufos | USGS PEST-S | CONOGOOD | Fall 2014 |  |  | 901 | 152 |  | 2014-08-05 | U | 50 | ug/kg | U |  | 50 | Reporting limit
tribufos | USGS PEST-S | TUSCARORA CK | Fall 2014 |  |  | 901 | 153 |  | 2014-08-07 | U | 50 | ug/kg | U |  | 50 | Reporting limit
tribufos | USGS PEST-S | KISHREEDSVIL | Fall 2014 |  |  | 901 | 154 |  | 2014-08-07 | U | 50 | ug/kg | U |  | 50 | Reporting limit
tribufos | USGS PEST-S | SWATHER | Fall 2014 |  |  | 901 | 155 |  | 2014-08-12 | U | 50 | ug/kg | U |  | 50 | Reporting limit
tribufos | USGS PEST-S | ELIZABETH | Fall 2014 |  |  | 901 | 157 |  | 2014-08-12 | U | 50 | ug/kg | U |  | 50 | Reporting limit
tribufos | USGS PEST-S | CROSSKL2 | Fall 2014 |  |  | 901 | 159 |  | 2014-08-12 | U | 50 | ug/kg | U |  | 50 | Reporting limit
tribufos | USGS PEST-S | CONOEAST | Fall 2014 |  |  | 901 | 161 |  | 2014-08-12 | U | 50 | ug/kg | U |  | 50 | Reporting limit
tribufos | USGS PEST-S | MOR18 | Fall 2014 |  |  | 901 | 163 |  | 2014-08-13 | U | 50 | ug/kg | U |  | 50 | Reporting limit
tribufos | USGS PEST-S | LTOWNNAR | Fall 2014 |  |  | 901 | 168 |  | 2014-08-14 | U | 50 | ug/kg | U |  | 50 | Reporting limit
tribufos | USGS PEST-S | KISHHIGHLAND | Fall 2014 |  |  | 901 | 169 |  | 2014-08-14 | U | 50 | ug/kg | U |  | 50 | Reporting limit
tribufos | USGS PEST-S | LSWATSALEM | Fall 2014 |  |  | 901 | 170 |  | 2014-08-25 | U | 50 | ug/kg | U |  | 50 | Reporting limit
tribufos | USGS PEST-S | LSWATSALEM | Fall 2014 |  |  | 901 | 171 | Duplicate | 2014-08-25 | U | 50 | ug/kg | U |  | 50 | Reporting limit
tribufos | USGS PEST-S | NEW_2 | Fall 2014 |  |  | 901 | 173 |  | 2014-08-28 | U | 50 | ug/kg | U |  | 50 | Reporting limit
tribufos | USGS PEST-S | ROCKWEST2 | Fall 2014 |  |  | 901 | 174 |  | 2014-08-28 | U | 50 | ug/kg | U |  | 50 | Reporting limit
tribufos | USGS PEST-S | FAIRVIEW | Fall 2014 |  |  | 901 | 175 |  | 2014-09-02 | U | 50 | ug/kg | U |  | 50 | Reporting limit
tribufos | USGS PEST-S | MAREAST2 | Fall 2014 |  |  | 901 | 176 |  | 2014-09-02 | U | 50 | ug/kg | U |  | 50 | Reporting limit
tribufos | USGS PEST-S | SUTWESTN | Fall 2014 |  |  | 901 | 177 |  | 2014-09-08 | U | 50 | ug/kg | U |  | 50 | Reporting limit
tribufos | USGS PEST-S | MOR18 | Spring 2013 |  |  | 901 | 188 |  | 2013-05-13 | U | 50 | ug/kg | U |  | 50 | Reporting limit
tribufos | USGS PEST-S | SUNEAST | Spring 2013 |  |  | 901 | 189 |  | 2013-05-21 | U | 50 | ug/kg | U |  | 50 | Reporting limit
tribufos | USGS PEST-S | SUNWEST | Spring 2013 |  |  | 901 | 190 |  | 2013-05-21 | U | 50 | ug/kg | U |  | 50 | Reporting limit
tribufos | USGS PEST-S | LTOWNNAR | Spring 2013 |  |  | 901 | 191 |  | 2013-05-21 | U | 50 | ug/kg | U |  | 50 | Reporting limit
tribufos | USGS PEST-S | NEW_2 | Spring 2013 |  |  | 901 | 192 |  | 2013-05-21 | U | 50 | ug/kg | U |  | 50 | Reporting limit
tribufos | USGS PEST-S | NEW_2 | Spring 2013 |  |  | 901 | 193 | Duplicate | 2013-05-21 | U | 50 | ug/kg | U |  | 50 | Reporting limit
tribufos | USGS PEST-S | ROCKWEST2 | Spring 2013 |  |  | 901 | 194 |  | 2013-05-21 | U | 50 | ug/kg | U |  | 50 | Reporting limit
tribufos | USGS PEST-S | MAREAST2 | Spring 2013 |  |  | 901 | 195 |  | 2013-05-22 | U | 50 | ug/kg | U |  | 50 | Reporting limit
tribufos | USGS PEST-S | MARWEST2 | Spring 2013 |  |  | 901 | 196 |  | 2013-05-22 | U | 50 | ug/kg | U |  | 50 | Reporting limit
tribufos | USGS PEST-S | FRANK | Spring 2013 |  |  | 901 | 199 |  | 2013-05-16 | U | 50 | ug/kg | U |  | 50 | Reporting limit
tribufos | USGS PEST-S | CONNZELION | Spring 2013 |  |  | 901 | 200 |  | 2013-05-16 | U | 50 | ug/kg | U |  | 50 | Reporting limit
tribufos | USGS PEST-S | SUTWESTN | Spring 2013 |  |  | 901 | 201 |  | 2013-05-17 | U | 50 | ug/kg | U |  | 50 | Reporting limit
tribufos | USGS PEST-S | SUSQ_41 | Spring 2013 |  |  | 901 | 202 |  | 2013-05-22 | U | 50 | ug/kg | U |  | 50 | Reporting limit
tribufos | USGS PEST-S | ROCKEAST2 | Spring 2013 |  |  | 901 | 203 |  | 2013-05-22 | U | 50 | ug/kg | U |  | 50 | Reporting limit
tribufos | USGS PEST-S | SUNEAST | Fall 2013 |  |  | 901 | 206 |  | 2013-08-05 | U | 50 | ug/kg | U |  | 50 | Reporting limit
tribufos | USGS PEST-S | SUNWEST | Fall 2013 |  |  | 901 | 207 |  | 2013-08-05 | U | 50 | ug/kg | U |  | 50 | Reporting limit
tribufos | USGS PEST-S | LTOWNNAR | Fall 2013 |  |  | 901 | 208 |  | 2013-08-07 | U | 50 | ug/kg | U |  | 50 | Reporting limit
tribufos | USGS PEST-S | NEW_2 | Fall 2013 |  |  | 901 | 209 |  | 2013-08-07 | U | 50 | ug/kg | U |  | 50 | Reporting limit
tribufos | USGS PEST-S | SUSQ_41 | Fall 2013 |  |  | 901 | 210 |  | 2013-08-05 | U | 50 | ug/kg | U |  | 50 | Reporting limit
tribufos | USGS PEST-S | ROCKEAST2 | Fall 2013 |  |  | 901 | 211 |  | 2013-08-05 | U | 50 | ug/kg | U |  | 50 | Reporting limit
tribufos | USGS PEST-S | ROCKWEST2 | Fall 2013 |  |  | 901 | 212 |  | 2013-08-05 | U | 50 | ug/kg | U |  | 50 | Reporting limit
tribufos | USGS PEST-S | MARWEST2 | Fall 2013 |  |  | 901 | 213 |  | 2013-08-06 | U | 50 | ug/kg | U |  | 50 | Reporting limit
tribufos | USGS PEST-S | MAREAST2 | Fall 2013 |  |  | 901 | 214 |  | 2013-08-06 | U | 50 | ug/kg | U |  | 50 | Reporting limit
tribufos | USGS PEST-S | SUSQ_41 | Fall 2013 |  |  | 901 | 215 | Duplicate | 2013-08-05 | U | 50 | ug/kg | U |  | 50 | Reporting limit
tribufos | USGS PEST-S | MOR18 | Fall 2013 |  |  | 901 | 218 |  | 2013-08-07 | U | 50 | ug/kg | U |  | 50 | Reporting limit
tribufos | USGS PEST-S | FRANK | Fall 2013 |  |  | 901 | 221 |  | 2013-08-13 | U | 50 | ug/kg | U |  | 50 | Reporting limit
tribufos | USGS PEST-S | SUTWESTN | Fall 2013 |  |  | 901 | 227 |  | 2013-08-14 | U | 50 | ug/kg | U |  | 50 | Reporting limit
tribufos | USGS PEST-S | CONNZELION | Fall 2013 |  |  | 901 | 229 |  | 2013-08-13 | U | 50 | ug/kg | U |  | 50 | Reporting limit
tributyl phosphate | USGS WASTE-S | CONOGOOD | Spring 2014 |  |  | 901 | 100 |  | 2014-05-07 | U | 138 | ug/kg | U |  | 50 | Reporting limit
tributyl phosphate | USGS WASTE-S | CONOEAST | Spring 2014 |  |  | 901 | 101 |  | 2014-05-07 | U | 56.5 | ug/kg | U |  | 50 | Reporting limit
tributyl phosphate | USGS WASTE-S | SWATHER | Spring 2014 |  |  | 901 | 102 |  | 2014-05-08 | U | 188 | ug/kg | U |  | 50 | Reporting limit
tributyl phosphate | USGS WASTE-S | SWATHARP | Spring 2014 |  |  | 901 | 103 |  | 2014-05-08 | U | 62 | ug/kg | U |  | 50 | Reporting limit
tributyl phosphate | USGS WASTE-S | LSWATMILL | Spring 2014 |  |  | 901 | 104 |  | 2014-05-08 | U | 53 | ug/kg | U |  | 50 | Reporting limit
tributyl phosphate | USGS WASTE-S | FAIRVIEW | Spring 2014 |  |  | 901 | 105 |  | 2014-05-12 | U | 79 | ug/kg | U |  | 50 | Reporting limit
tributyl phosphate | USGS WASTE-S | ROCKWEST2 | Spring 2014 |  |  | 901 | 106 |  | 2014-05-12 | U | 72.5 | ug/kg | U |  | 50 | Reporting limit
tributyl phosphate | USGS WASTE-S | LTOWNNAR | Spring 2014 |  |  | 901 | 114 |  | 2014-05-13 | U | 68.5 | ug/kg | U |  | 50 | Reporting limit
tributyl phosphate | USGS WASTE-S | NEW_2 | Spring 2014 |  |  | 901 | 118 |  | 2014-05-14 | U | 64 | ug/kg | U |  | 50 | Reporting limit
tributyl phosphate | USGS WASTE-S | MAREAST2 | Spring 2014 |  |  | 901 | 119 |  | 2014-05-14 | U | 49 | ug/kg | U |  | 50 | Reporting limit
tributyl phosphate | USGS WASTE-S | LSWATSALEM | Spring 2014 |  |  | 901 | 122 |  | 2014-05-20 | U | 43.5 | ug/kg | U |  | 50 | Reporting limit
tributyl phosphate | USGS WASTE-S | CROSSKL2 | Spring 2014 |  |  | 901 | 123 |  | 2014-05-20 | U | 37.5 | ug/kg | U |  | 50 | Reporting limit
tributyl phosphate | USGS WASTE-S | ELIZABETH | Spring 2014 |  |  | 901 | 124 |  | 2014-05-20 | U | 50 | ug/kg | U |  | 50 | Reporting limit
tributyl phosphate | USGS WASTE-S | MOR18 | Spring 2014 |  |  | 901 | 127 |  | 2014-05-27 | U | 42.5 | ug/kg | U |  | 50 | Reporting limit
tributyl phosphate | USGS WASTE-S | MOR18 | Spring 2014 |  |  | 901 | 128 | Duplicate | 2014-05-27 | U | 42.5 | ug/kg | U |  | 50 | Reporting limit
tributyl phosphate | USGS WASTE-S | TUSCARORA CK | Spring 2014 |  |  | 901 | 129 |  | 2014-05-28 | U | 49 | ug/kg | U |  | 50 | Reporting limit
tributyl phosphate | USGS WASTE-S | SUTWESTN | Spring 2014 |  |  | 901 | 130 |  | 2014-05-29 | U | 74.5 | ug/kg | U |  | 50 | Reporting limit
tributyl phosphate | USGS WASTE-S | KISHREEDSVIL | Spring 2014 |  |  | 901 | 132 |  | 2014-06-04 | U | 47.5 | ug/kg | U |  | 50 | Reporting limit
tributyl phosphate | USGS WASTE-S | KISHHIGHLAND | Spring 2014 |  |  | 901 | 133 |  | 2014-06-04 | U | 45.5 | ug/kg | U |  | 50 | Reporting limit
tributyl phosphate | USGS WASTE-S | SWATHARP | Fall 2014 |  |  | 901 | 150 |  | 2014-08-05 | U | 59 | ug/kg | U |  | 50 | Reporting limit
tributyl phosphate | USGS WASTE-S | LSWATMILL | Fall 2014 |  |  | 901 | 151 |  | 2014-08-05 | U | 50.5 | ug/kg | U |  | 50 | Reporting limit
tributyl phosphate | USGS WASTE-S | CONOGOOD | Fall 2014 |  |  | 901 | 152 |  | 2014-08-05 | U | 63.5 | ug/kg | U |  | 50 | Reporting limit
tributyl phosphate | USGS WASTE-S | TUSCARORA CK | Fall 2014 |  |  | 901 | 153 |  | 2014-08-07 | U | 49.5 | ug/kg | U |  | 50 | Reporting limit
tributyl phosphate | USGS WASTE-S | KISHREEDSVIL | Fall 2014 |  |  | 901 | 154 |  | 2014-08-07 | U | 49.5 | ug/kg | U |  | 50 | Reporting limit
tributyl phosphate | USGS WASTE-S | SWATHER | Fall 2014 |  |  | 901 | 155 |  | 2014-08-12 | U | 50 | ug/kg | U |  | 50 | Reporting limit
tributyl phosphate | USGS WASTE-S | ELIZABETH | Fall 2014 |  |  | 901 | 157 |  | 2014-08-12 | U | 50 | ug/kg | U |  | 50 | Reporting limit
tributyl phosphate | USGS WASTE-S | CROSSKL2 | Fall 2014 |  |  | 901 | 159 |  | 2014-08-12 | U | 50 | ug/kg | U |  | 50 | Reporting limit
tributyl phosphate | USGS WASTE-S | CONOEAST | Fall 2014 |  |  | 901 | 161 |  | 2014-08-12 | U | 50 | ug/kg | U |  | 50 | Reporting limit
tributyl phosphate | USGS WASTE-S | MOR18 | Fall 2014 |  |  | 901 | 163 |  | 2014-08-13 | U | 51.5 | ug/kg | U |  | 50 | Reporting limit
tributyl phosphate | USGS WASTE-S | LTOWNNAR | Fall 2014 |  |  | 901 | 168 |  | 2014-08-14 | U | 50 | ug/kg | U |  | 50 | Reporting limit
tributyl phosphate | USGS WASTE-S | KISHHIGHLAND | Fall 2014 |  |  | 901 | 169 |  | 2014-08-14 | U | 52.5 | ug/kg | U |  | 50 | Reporting limit
tributyl phosphate | USGS WASTE-S | LSWATSALEM | Fall 2014 |  |  | 901 | 170 |  | 2014-08-25 | U | 50 | ug/kg | U |  | 50 | Reporting limit
tributyl phosphate | USGS WASTE-S | LSWATSALEM | Fall 2014 |  |  | 901 | 171 | Duplicate | 2014-08-25 | U | 50 | ug/kg | U |  | 50 | Reporting limit
tributyl phosphate | USGS WASTE-S | NEW_2 | Fall 2014 |  |  | 901 | 173 |  | 2014-08-28 | U | 61.5 | ug/kg | U |  | 50 | Reporting limit
tributyl phosphate | USGS WASTE-S | ROCKWEST2 | Fall 2014 |  |  | 901 | 174 |  | 2014-08-28 | U | 50 | ug/kg | U |  | 50 | Reporting limit
tributyl phosphate | USGS WASTE-S | FAIRVIEW | Fall 2014 |  |  | 901 | 175 |  | 2014-09-02 | U | 70 | ug/kg | U |  | 50 | Reporting limit
tributyl phosphate | USGS WASTE-S | MAREAST2 | Fall 2014 |  |  | 901 | 176 |  | 2014-09-02 | U | 50 | ug/kg | U |  | 50 | Reporting limit
tributyl phosphate | USGS WASTE-S | SUTWESTN | Fall 2014 |  |  | 901 | 177 |  | 2014-09-08 | U | 50 | ug/kg | U |  | 50 | Reporting limit
tributyl phosphate | USGS WASTE-S | MOR18 | Spring 2013 |  |  | 901 | 188 |  | 2013-05-13 | U | 48 | ug/kg | U |  | 50 | Reporting limit
tributyl phosphate | USGS WASTE-S | SUNEAST | Spring 2013 |  |  | 901 | 189 |  | 2013-05-21 | U | 43 | ug/kg | U |  | 50 | Reporting limit
tributyl phosphate | USGS WASTE-S | SUNWEST | Spring 2013 |  |  | 901 | 190 |  | 2013-05-21 | U | 44 | ug/kg | U |  | 50 | Reporting limit
tributyl phosphate | USGS WASTE-S | LTOWNNAR | Spring 2013 |  |  | 901 | 191 |  | 2013-05-21 | U | 68 | ug/kg | U |  | 50 | Reporting limit
tributyl phosphate | USGS WASTE-S | NEW_2 | Spring 2013 |  |  | 901 | 192 |  | 2013-05-21 | U | 46.5 | ug/kg | U |  | 50 | Reporting limit
tributyl phosphate | USGS WASTE-S | NEW_2 | Spring 2013 |  |  | 901 | 193 | Duplicate | 2013-05-21 | U | 61 | ug/kg | U |  | 50 | Reporting limit
tributyl phosphate | USGS WASTE-S | ROCKWEST2 | Spring 2013 |  |  | 901 | 194 |  | 2013-05-21 | U | 62 | ug/kg | U |  | 50 | Reporting limit
tributyl phosphate | USGS WASTE-S | MAREAST2 | Spring 2013 |  |  | 901 | 195 |  | 2013-05-22 | U | 47 | ug/kg | U |  | 50 | Reporting limit
tributyl phosphate | USGS WASTE-S | MARWEST2 | Spring 2013 |  |  | 901 | 196 |  | 2013-05-22 | U | 45.5 | ug/kg | U |  | 50 | Reporting limit
tributyl phosphate | USGS WASTE-S | FRANK | Spring 2013 |  |  | 901 | 199 |  | 2013-05-16 | U | 41 | ug/kg | U |  | 50 | Reporting limit
tributyl phosphate | USGS WASTE-S | CONNZELION | Spring 2013 |  |  | 901 | 200 |  | 2013-05-16 | U | 52.5 | ug/kg | U |  | 50 | Reporting limit
tributyl phosphate | USGS WASTE-S | SUTWESTN | Spring 2013 |  |  | 901 | 201 |  | 2013-05-17 | U | 72.5 | ug/kg | U |  | 50 | Reporting limit
tributyl phosphate | USGS WASTE-S | SUSQ_41 | Spring 2013 | t = below the long-term method detection limit |  | 901 | 202 |  | 2013-05-22 |  | 4.5 | ug/kg |  | 4.5 | 50 | Reporting limit
tributyl phosphate | USGS WASTE-S | ROCKEAST2 | Spring 2013 |  |  | 901 | 203 |  | 2013-05-22 | U | 43.5 | ug/kg | U |  | 50 | Reporting limit
tributyl phosphate | USGS WASTE-S | SUNEAST | Fall 2013 |  |  | 901 | 206 |  | 2013-08-05 | U | 69.5 | ug/kg | U |  | 50 | Reporting limit
tributyl phosphate | USGS WASTE-S | SUNWEST | Fall 2013 |  |  | 901 | 207 |  | 2013-08-05 | U | 41.5 | ug/kg | U |  | 50 | Reporting limit
tributyl phosphate | USGS WASTE-S | LTOWNNAR | Fall 2013 |  |  | 901 | 208 |  | 2013-08-07 | U | 41 | ug/kg | U |  | 50 | Reporting limit
tributyl phosphate | USGS WASTE-S | NEW_2 | Fall 2013 |  |  | 901 | 209 |  | 2013-08-07 | U | 58.5 | ug/kg | U |  | 50 | Reporting limit
tributyl phosphate | USGS WASTE-S | SUSQ_41 | Fall 2013 |  |  | 901 | 210 |  | 2013-08-05 | U | 50.5 | ug/kg | U |  | 50 | Reporting limit
tributyl phosphate | USGS WASTE-S | ROCKEAST2 | Fall 2013 |  |  | 901 | 211 |  | 2013-08-05 | U | 52 | ug/kg | U |  | 50 | Reporting limit
tributyl phosphate | USGS WASTE-S | ROCKWEST2 | Fall 2013 |  |  | 901 | 212 |  | 2013-08-05 | U | 70 | ug/kg | U |  | 50 | Reporting limit
tributyl phosphate | USGS WASTE-S | MARWEST2 | Fall 2013 |  |  | 901 | 213 |  | 2013-08-06 | U | 56.5 | ug/kg | U |  | 50 | Reporting limit
tributyl phosphate | USGS WASTE-S | MAREAST2 | Fall 2013 |  |  | 901 | 214 |  | 2013-08-06 | U | 65 | ug/kg | U |  | 50 | Reporting limit
tributyl phosphate | USGS WASTE-S | SUSQ_41 | Fall 2013 |  |  | 901 | 215 | Duplicate | 2013-08-05 | U | 50.5 | ug/kg | U |  | 50 | Reporting limit
tributyl phosphate | USGS WASTE-S | MOR18 | Fall 2013 |  |  | 901 | 218 |  | 2013-08-07 | U | 48 | ug/kg | U |  | 50 | Reporting limit
tributyl phosphate | USGS WASTE-S | FRANK | Fall 2013 |  |  | 901 | 221 |  | 2013-08-13 | U | 79.5 | ug/kg | U |  | 50 | Reporting limit
tributyl phosphate | USGS WASTE-S | SUTWESTN | Fall 2013 |  |  | 901 | 227 |  | 2013-08-14 | U | 48 | ug/kg | U |  | 50 | Reporting limit
tributyl phosphate | USGS WASTE-S | CONNZELION | Fall 2013 |  |  | 901 | 229 |  | 2013-08-13 | U | 61.5 | ug/kg | U |  | 50 | Reporting limit
tributyl phosphate | USGS WASTE-S | SPRUCE | Spring 2016 |  |  | 901 | 233 |  | 2016-06-09 | U | 100 | ug/kg | U |  | 50 | Reporting limit
tributyl phosphate | USGS WASTE-S | FRANKSTOWN | Spring 2016 |  |  | 901 | 235 |  | 2016-06-09 | U | 100 | ug/kg | U |  | 50 | Reporting limit
tributyl phosphate | USGS WASTE-S | FRANKSTOWNST | Spring 2016 |  |  | 901 | 236 |  | 2016-06-09 | U | 100 | ug/kg | U |  | 50 | Reporting limit
tributyl phosphate | USGS WASTE-S | FRANKSTOWNST | Spring 2016 |  |  | 901 | 237 | Duplicate | 2016-06-09 | U | 100 | ug/kg | U |  | 50 | Reporting limit
tributyl phosphate | USGS WASTE-S | ROCK14.5 | Spring 2016 |  |  | 901 | 238 |  | 2016-06-08 | U | 100 | ug/kg | U |  | 50 | Reporting limit
tributyl phosphate | USGS WASTE-S | ROCK6.5 | Spring 2016 |  |  | 901 | 239 |  | 2016-06-08 | U | 100 | ug/kg | U |  | 50 | Reporting limit
tributyl phosphate | USGS WASTE-S | ROCK2.5 | Spring 2016 |  |  | 901 | 240 |  | 2016-06-08 | U | 100 | ug/kg | U |  | 50 | Reporting limit
tributyl phosphate | USGS WASTE-S | ROCK1 | Spring 2016 |  |  | 901 | 241 |  | 2016-06-08 | U | 100 | ug/kg | U |  | 50 | Reporting limit
tributyl phosphate | USGS WASTE-S | NEWMARKET | Spring 2016 |  |  | 901 | 242 |  | 2016-06-08 | U | 100 | ug/kg | U |  | 50 | Reporting limit
tributyl phosphate | USGS WASTE-S | QUITTA | Spring 2015 |  |  | 901 | 306 | Duplicate | 2015-06-10 | U | 100 | ug/kg | U |  | 50 | Reporting limit
tributyl phosphate | USGS WASTE-S | FRANKSTOWN | Fall 2015 |  |  | 901 | 309 | Duplicate | 2015-10-13 | U | 100 | ug/kg | U |  | 50 | Reporting limit
tributyl phosphate | USGS WASTE-S | LITTLEJ | Fall 2015 |  |  | 901 | 311 | Duplicate | 2015-10-13 | U | 100 | ug/kg | U |  | 50 | Reporting limit
tributyl phosphate | USGS WASTE-S | LTOWN8 | Fall 2015 |  |  | 901 | 312 | Duplicate | 2015-10-14 | U | 100 | ug/kg | U |  | 50 | Reporting limit
tributyl phosphate | USGS WASTE-S | W_BR_MAHAN | Spring 2017 |  |  | 901 | 684 |  | 2017-06-12 | U | 100 | ug/kg | U |  | 50 | Reporting limit
tributyl phosphate | USGS WASTE-S | HALTER | Fall 2017 |  |  | 901 | 864 |  | 2017-10-02 | U | 100 | ug/kg | U |  | 50 | Reporting limit
tributyl phosphate | USGS WASTE-S | CLOVERBRIDGE | Fall 2017 |  |  | 901 | 869 |  | 2017-10-02 | U | 100 | ug/kg | U |  | 50 | Reporting limit
tributyl phosphate | USGS WASTE-S | CLOVERBRIDGE | Fall 2017 |  |  | 901 | 874 | Duplicate | 2017-10-02 | U | 500 | ug/kg | U |  | 50 | Reporting limit
tributyl phosphate | USGS WASTE-S | SPRUCE | Fall 2017 |  |  | 901 | 879 |  | 2017-10-02 | U | 500 | ug/kg | U |  | 50 | Reporting limit
tributyl phosphate | USGS WASTE-S | BEJULIAN | Spring 2015 |  |  | 920 | 225 |  | 2015-06-08 | U | 100 | ug/kg | U |  | 50 | Reporting limit
tributyl phosphate | USGS WASTE-S | KETTLECROSS | Spring 2015 |  |  | 920 | 226 |  | 2015-06-08 | U | 100 | ug/kg | U |  | 50 | Reporting limit
tributyl phosphate | USGS WASTE-S | KETTLECROSS | Fall 2015 |  |  | 920 | 355 |  | 2015-10-14 | U | 100 | ug/kg | U |  | 50 | Reporting limit
tributyl phosphate | USGS WASTE-S | BEJULIAN | Fall 2015 |  |  | 920 | 356 |  | 2015-10-14 | U | 100 | ug/kg | U |  | 50 | Reporting limit
tributyl phosphate | USGS WASTE-S | NEWTHAM | Fall 2015 |  |  | 948 | 200 |  | 2015-10-14 | U | 100 | ug/kg | U |  | 50 | Reporting limit
tributyl phosphate | USGS WASTE-S | LTOWN8 | Fall 2015 |  |  | 948 | 203 |  | 2015-10-14 | U | 100 | ug/kg | U |  | 50 | Reporting limit
tributyl phosphate | USGS WASTE-S | NEW11.5 | Fall 2015 |  |  | 948 | 204 |  | 2015-10-14 | U | 100 | ug/kg | U |  | 50 | Reporting limit
tributyl phosphate | USGS WASTE-S | ROCK14.5 | Fall 2015 |  |  | 948 | 209 |  | 2015-10-15 | U | 100 | ug/kg | U |  | 50 | Reporting limit
tributyl phosphate | USGS WASTE-S | ROCK6.5 | Fall 2015 |  |  | 948 | 210 |  | 2015-10-15 | U | 100 | ug/kg | U |  | 50 | Reporting limit
tributyl phosphate | USGS WASTE-S | ROCK2.5 | Fall 2015 |  |  | 948 | 216 |  | 2015-10-15 | U | 100 | ug/kg | U |  | 50 | Reporting limit
tributyl phosphate | USGS WASTE-S | ROCK2.5 | Spring 2015 |  |  | 948 | 258 |  | 2015-06-09 | U | 100 | ug/kg | U |  | 50 | Reporting limit
tributyl phosphate | USGS WASTE-S | ROCK14.5 | Spring 2015 |  |  | 948 | 259 |  | 2015-06-09 | U | 100 | ug/kg | U |  | 50 | Reporting limit
tributyl phosphate | USGS WASTE-S | ROCK6.5 | Spring 2015 |  |  | 948 | 260 |  | 2015-06-09 | U | 100 | ug/kg | U |  | 50 | Reporting limit
tributyl phosphate | USGS WASTE-S | LTOWN8 | Spring 2015 |  |  | 948 | 261 |  | 2015-06-11 | U | 100 | ug/kg | U |  | 50 | Reporting limit
tributyl phosphate | USGS WASTE-S | NEW11.5 | Spring 2015 |  |  | 948 | 262 |  | 2015-06-11 | U | 100 | ug/kg | U |  | 50 | Reporting limit
tributyl phosphate | USGS WASTE-S | BUFFALOWB | Spring 2015 |  |  | 948 | 263 |  | 2015-06-16 | U | 100 | ug/kg | U |  | 50 | Reporting limit
tributyl phosphate | USGS WASTE-S | CONESTOGAUPS | Spring 2016 |  |  | 948 | 315 |  | 2016-06-08 | U | 100 | ug/kg | U |  | 50 | Reporting limit
tributyl phosphate | USGS WASTE-S | CONESTOGADWS | Spring 2016 |  |  | 948 | 316 |  | 2016-06-08 | U | 100 | ug/kg | U |  | 50 | Reporting limit
tributyl phosphate | USGS WASTE-S | MUDDY01 | Spring 2016 |  |  | 948 | 317 |  | 2016-06-08 | U | 100 | ug/kg | U |  | 50 | Reporting limit
tributyl phosphate | USGS WASTE-S | WBROCT01 | Spring 2016 |  |  | 948 | 318 |  | 2016-06-09 | U | 100 | ug/kg | U |  | 50 | Reporting limit
tributyl phosphate | USGS WASTE-S | LBEAV01 | Spring 2016 |  |  | 948 | 319 |  | 2016-06-09 | U | 100 | ug/kg | U |  | 50 | Reporting limit
tributyl phosphate | USGS WASTE-S | GROFF01 | Spring 2016 |  |  | 948 | 320 |  | 2016-06-09 | U | 100 | ug/kg | U |  | 50 | Reporting limit
tributyl phosphate | USGS WASTE-S | WBROCT01 | Fall 2016 |  |  | 948 | 338 |  | 2016-10-12 | U | 100 | ug/kg | U |  | 50 | Reporting limit
tributyl phosphate | USGS WASTE-S | LBEAV01 | Fall 2016 |  |  | 948 | 339 |  | 2016-10-12 | U | 100 | ug/kg | U |  | 50 | Reporting limit
tributyl phosphate | USGS WASTE-S | MUDDY01 | Fall 2016 |  |  | 948 | 340 |  | 2016-10-12 | U | 100 | ug/kg | U |  | 50 | Reporting limit
tributyl phosphate | USGS WASTE-S | GROFF01 | Fall 2016 |  |  | 948 | 341 |  | 2016-10-13 | U | 100 | ug/kg | U |  | 50 | Reporting limit
tributyl phosphate | USGS WASTE-S | CONESTOGADWS | Fall 2016 |  |  | 948 | 343 |  | 2016-10-13 | U | 100 | ug/kg | U |  | 50 | Reporting limit
tributyl phosphate | USGS WASTE-S | CONESTOGAUPS | Fall 2016 |  |  | 948 | 344 |  | 2016-10-13 | U | 100 | ug/kg | U |  | 50 | Reporting limit
tributyl phosphate | USGS WASTE-S | CONESTOGA23 | Winter 2017 |  |  | 948 | 442 |  | 2017-03-27 | U | 500 | ug/kg | U |  | 50 | Reporting limit
tributyl phosphate | USGS WASTE-S | MILLCREEK | Winter 2017 |  |  | 948 | 443 |  | 2017-03-27 | U | 100 | ug/kg | U |  | 50 | Reporting limit
tributyl phosphate | USGS WASTE-S | CONESTOGADWS | Winter 2017 |  |  | 948 | 444 |  | 2017-03-27 | U | 100 | ug/kg | U |  | 50 | Reporting limit
tributyl phosphate | USGS WASTE-S | CONESTOGA23 | Spring 2017 |  |  | 948 | 606 |  | 2017-06-15 | U | 100 | ug/kg | U |  | 50 | Reporting limit
tributyl phosphate | USGS WASTE-S | CONESTOGADWS | Spring 2017 |  |  | 948 | 609 |  | 2017-06-15 | U | 100 | ug/kg | U |  | 50 | Reporting limit
tributyl phosphate | USGS WASTE-S | MILLCREEK | Spring 2017 |  |  | 948 | 612 |  | 2017-06-15 | U | 100 | ug/kg | U |  | 50 | Reporting limit
tributyl phosphate | USGS WASTE-S | CONESTOGA23 | Fall 2017 |  |  | 948 | 627 |  | 2017-10-02 | U | 515 | ug/kg | U |  | 50 | Reporting limit
tributyl phosphate | USGS WASTE-S | TULPEHOCKEN | Fall 2017 |  |  | 948 | 630 |  | 2017-10-02 | U | 100 | ug/kg | U |  | 50 | Reporting limit
tributyl phosphate | USGS WASTE-S | MAIDEN | Fall 2017 |  |  | 948 | 633 |  | 2017-10-02 | U | 100 | ug/kg | U |  | 50 | Reporting limit
tributyl phosphate | USGS WASTE-S | RCLAYPADELIN | Fall 2017 |  |  | 948 | 636 |  | 2017-10-03 | U | 100 | ug/kg | U |  | 50 | Reporting limit
tributyl phosphate | USGS WASTE-S | GOOSEMID | Fall 2017 |  |  | 948 | 663 |  | 2017-10-03 | U | 500 | ug/kg | U |  | 50 | Reporting limit
tributyl phosphate | USGS WASTE-S | GOOSEUP | Fall 2017 |  |  | 948 | 666 |  | 2017-10-03 | U | 100 | ug/kg | U |  | 50 | Reporting limit
tributyl phosphate | USGS WASTE-S | CONESTOGADWS | Fall 2017 |  |  | 948 | 669 |  | 2017-10-05 | U | 500 | ug/kg | U |  | 50 | Reporting limit
tributyl phosphate | USGS WASTE-S | MILLCREEK | Fall 2017 |  |  | 948 | 672 |  | 2017-10-05 | U | 100 | ug/kg | U |  | 50 | Reporting limit
tributyl phosphate | USGS WASTE-S | NEWMARKET | Fall 2016 |  |  | 972 | 100 |  | 2016-10-11 | U | 100 | ug/kg | U |  | 50 | Reporting limit
tributyl phosphate | USGS WASTE-S | ROCK1 | Fall 2016 |  |  | 972 | 101 |  | 2016-10-11 | U | 100 | ug/kg | U |  | 50 | Reporting limit
tributyl phosphate | USGS WASTE-S | ROCK14.5 | Fall 2016 |  |  | 972 | 102 |  | 2016-10-11 | U | 100 | ug/kg | U |  | 50 | Reporting limit
tributyl phosphate | USGS WASTE-S | ROCK6.5 | Fall 2016 |  |  | 972 | 103 |  | 2016-10-11 | U | 100 | ug/kg | U |  | 50 | Reporting limit
tributyl phosphate | USGS WASTE-S | ROCK2.5 | Fall 2016 |  |  | 972 | 104 |  | 2016-10-11 | U | 100 | ug/kg | U |  | 50 | Reporting limit
tributyl phosphate | USGS WASTE-S | MAHANTANGO2 | Fall 2016 |  |  | 972 | 105 |  | 2016-10-12 | U | 100 | ug/kg | U |  | 50 | Reporting limit
tributyl phosphate | USGS WASTE-S | NEW_2 | Fall 2016 |  |  | 972 | 106 |  | 2016-10-12 | U | 100 | ug/kg | U |  | 50 | Reporting limit
tributyl phosphate | USGS WASTE-S | NEW11.5 | Fall 2016 |  |  | 972 | 107 |  | 2016-10-12 | U | 100 | ug/kg | U |  | 50 | Reporting limit
tributyl phosphate | USGS WASTE-S | KISHGAGE | Fall 2015 |  |  | 972 | 400 |  | 2015-10-07 | U | 100 | ug/kg | U |  | 50 | Reporting limit
tributyl phosphate | USGS WASTE-S | BUFFALOWB | Fall 2015 |  |  | 972 | 401 |  | 2015-10-07 | U | 100 | ug/kg | U |  | 50 | Reporting limit
tributyl phosphate | USGS WASTE-S | CONO | Fall 2015 |  |  | 972 | 402 |  | 2015-10-07 | U | 100 | ug/kg | U |  | 50 | Reporting limit
tributyl phosphate | USGS WASTE-S | QUITTA | Fall 2015 |  |  | 972 | 403 |  | 2015-10-08 | U | 100 | ug/kg | U |  | 50 | Reporting limit
tributyl phosphate | USGS WASTE-S | WQN0212 | Fall 2015 |  |  | 972 | 404 |  | 2015-10-08 | U | 100 | ug/kg | U |  | 50 | Reporting limit
tributyl phosphate | USGS WASTE-S | NEWTHAM | Spring 2015 |  |  | 972 | 500 |  | 2015-06-08 | U | 100 | ug/kg | U |  | 50 | Reporting limit
tributyl phosphate | USGS WASTE-S | KISHGAGE | Spring 2015 |  |  | 972 | 503 |  | 2015-06-08 | U | 100 | ug/kg | U |  | 50 | Reporting limit
tributyl phosphate | USGS WASTE-S | CLOVERBRIDGE | Winter 2017 |  |  | 972 | 504 |  | 2017-03-23 | U | 100 | ug/kg | U |  | 50 | Reporting limit
tributyl phosphate | USGS WASTE-S | QUITTA | Spring 2015 |  |  | 972 | 506 |  | 2015-06-10 | U | 100 | ug/kg | U |  | 50 | Reporting limit
tributyl phosphate | USGS WASTE-S | SPRUCE | Winter 2017 |  |  | 972 | 508 |  | 2017-03-03 | U | 100 | ug/kg | U |  | 50 | Reporting limit
tributyl phosphate | USGS WASTE-S | WQN0212 | Spring 2015 |  |  | 972 | 509 |  | 2015-06-11 | U | 100 | ug/kg | U |  | 50 | Reporting limit
tributyl phosphate | USGS WASTE-S | CONO | Spring 2015 |  |  | 972 | 512 |  | 2015-06-15 | U | 100 | ug/kg | U |  | 50 | Reporting limit
tributyl phosphate | USGS WASTE-S | W_BR_MAHAN | Winter 2017 |  |  | 972 | 513 |  | 2017-03-27 | U | 100 | ug/kg | U |  | 50 | Reporting limit
tributyl phosphate | USGS WASTE-S | MAHANTANGO2 | Spring 2016 |  |  | 972 | 603 |  | 2016-06-09 | U | 100 | ug/kg | U |  | 50 | Reporting limit
tributyl phosphate | USGS WASTE-S | LEWISTOWN | Spring 2016 |  |  | 972 | 604 |  | 2016-06-09 | U | 100 | ug/kg | U |  | 50 | Reporting limit
tributyl phosphate | USGS WASTE-S | NEW_2 | Spring 2016 |  |  | 972 | 605 |  | 2016-06-10 | U | 100 | ug/kg | U |  | 50 | Reporting limit
tributyl phosphate | USGS WASTE-S | NEW11.5 | Spring 2016 |  |  | 972 | 606 |  | 2016-06-10 | U | 100 | ug/kg | U |  | 50 | Reporting limit
tributyl phosphate | USGS WASTE-S | W_BR_MAHAN | Fall 2017 |  |  | 972 | 826 |  | 2017-10-03 | U | 500 | ug/kg | U |  | 50 | Reporting limit
tributyl phosphate | USGS WASTE-S | RAYSTOWN | Spring 2015 |  |  | 974 | 17 |  | 2015-06-08 | U | 100 | ug/kg | U |  | 50 | Reporting limit
tributyl phosphate | USGS WASTE-S | LITTLEJ | Spring 2015 |  |  | 974 | 18 |  | 2015-06-08 | U | 100 | ug/kg | U |  | 50 | Reporting limit
tributyl phosphate | USGS WASTE-S | SPRUCE | Spring 2015 |  |  | 974 | 19 |  | 2015-06-08 | U | 100 | ug/kg | U |  | 50 | Reporting limit
tributyl phosphate | USGS WASTE-S | FRANKSTOWN | Spring 2015 |  |  | 974 | 20 |  | 2015-06-08 | U | 100 | ug/kg | U |  | 50 | Reporting limit
tributyl phosphate | USGS WASTE-S | CLOVERBRIDGE | Spring 2015 |  |  | 974 | 21 |  | 2015-06-08 | U | 303 | ug/kg | U |  | 50 | Reporting limit
tributyl phosphate | USGS WASTE-S | RAYSTOWN | Fall 2015 |  |  | 974 | 69 |  | 2015-10-13 | U | 100 | ug/kg | U |  | 50 | Reporting limit
tributyl phosphate | USGS WASTE-S | CLOVERBRIDGE | Fall 2015 |  |  | 974 | 70 |  | 2015-10-13 | U | 100 | ug/kg | U |  | 50 | Reporting limit
tributyl phosphate | USGS WASTE-S | FRANKSTOWN | Fall 2015 |  |  | 974 | 71 |  | 2015-10-13 | U | 100 | ug/kg | U |  | 50 | Reporting limit
tributyl phosphate | USGS WASTE-S | SPRUCE | Fall 2015 |  |  | 974 | 72 |  | 2015-10-13 | U | 100 | ug/kg | U |  | 50 | Reporting limit
tributyl phosphate | USGS WASTE-S | LITTLEJ | Fall 2015 |  |  | 974 | 73 |  | 2015-10-13 | U | 100 | ug/kg | U |  | 50 | Reporting limit
tributyl phosphate | USGS WASTE-S | LEWISTOWN | Fall 2016 |  |  | 974 | 337 |  | 2016-10-11 | U | 100 | ug/kg | U |  | 50 | Reporting limit
tributyl phosphate | USGS WASTE-S | SPRUCE | Fall 2016 |  |  | 974 | 340 |  | 2016-10-11 | U | 100 | ug/kg | U |  | 50 | Reporting limit
tributyl phosphate | USGS WASTE-S | FRANKSTOWN | Fall 2016 |  |  | 974 | 341 |  | 2016-10-11 | U | 100 | ug/kg | U |  | 50 | Reporting limit
tributyl phosphate | USGS WASTE-S | FRANKSTOWNST | Fall 2016 |  |  | 974 | 343 |  | 2016-10-11 | U | 100 | ug/kg | U |  | 50 | Reporting limit
tributyl phosphate | USGS WASTE-S | GOOSEUP | Winter 2017 |  |  | 974 | 405 |  | 2017-03-27 | U | 100 | ug/kg | U |  | 50 | Reporting limit
tributyl phosphate | USGS WASTE-S | GOOSEMID | Winter 2017 |  |  | 974 | 410 |  | 2017-03-27 | U | 100 | ug/kg | U |  | 50 | Reporting limit
tributyl phosphate | USGS WASTE-S | RCLAYPADELIN | Winter 2017 |  |  | 974 | 415 |  | 2017-03-27 | U | 100 | ug/kg | U |  | 50 | Reporting limit
tributyl phosphate | USGS WASTE-S | RCLAYPADELIN | Winter 2017 |  |  | 974 | 417 | Duplicate | 2017-03-27 | U | 100 | ug/kg | U |  | 50 | Reporting limit
tributyl phosphate | USGS WASTE-S | FRANKSTOWN | Spring 2017 |  |  | 974 | 538 |  | 2017-06-13 | U | 100 | ug/kg | U |  | 50 | Reporting limit
tributyl phosphate | USGS WASTE-S | CLOVERBRIDGE | Spring 2017 |  |  | 974 | 543 |  | 2017-06-12 | U | 510 | ug/kg | U |  | 50 | Reporting limit
tributyl phosphate | USGS WASTE-S | FRANKSTOWNST | Spring 2017 |  |  | 974 | 548 |  | 2017-06-13 | U | 100 | ug/kg | U |  | 50 | Reporting limit
tributyl phosphate | USGS WASTE-S | SPRUCE | Spring 2017 |  |  | 974 | 553 |  | 2017-06-12 | U | 500 | ug/kg | U |  | 50 | Reporting limit
tributyl phosphate | USGS WASTE-S | GOOSEUP | Spring 2017 |  |  | 974 | 568 |  | 2017-06-15 | U | 100 | ug/kg | U |  | 50 | Reporting limit
tributyl phosphate | USGS WASTE-S | GOOSEMID | Spring 2017 |  |  | 974 | 572 |  | 2017-06-15 | U | 100 | ug/kg | U |  | 50 | Reporting limit
tributyl phosphate | USGS WASTE-S | RCLAYPADELIN | Spring 2017 |  |  | 974 | 576 |  | 2017-06-15 | U | 100 | ug/kg | U |  | 50 | Reporting limit
tributyl phosphate | USGS WASTE-S | MAHONING3 | Fall 2017 |  |  | 974 | 751 |  | 2017-10-02 | U | 100 | ug/kg | U |  | 50 | Reporting limit
tributyl phosphate | USGS WASTE-S | SHENANGO3 | Fall 2017 |  |  | 974 | 756 |  | 2017-10-02 | U | 100 | ug/kg | U |  | 50 | Reporting limit
tributyl phosphate | USGS WASTE-S | BEAVBANK | Fall 2017 |  |  | 974 | 761 |  | 2017-10-02 | U | 100 | ug/kg | U |  | 50 | Reporting limit
tributyl phosphate | USGS WASTE-S | MONOT1_82 | Fall 2017 |  |  | 974 | 772 |  | 2017-10-03 | U | 100 | ug/kg | U |  | 50 | Reporting limit
tributyl phosphate | USGS WASTE-S | MONOT9_81 | Fall 2017 |  |  | 974 | 777 |  | 2017-10-03 | U | 505 | ug/kg | U |  | 50 | Reporting limit
tributyl phosphate | USGS WASTE-S | DUNL_8 | Fall 2017 |  |  | 974 | 782 |  | 2017-10-04 | U | 100 | ug/kg | U |  | 50 | Reporting limit
tributyl phosphate | USGS WASTE-S | MAHANTANGO3 | Spring 2016 |  |  | 4426 | 600 |  | 2016-06-09 | U | 100 | ug/kg | U |  | 50 | Reporting limit
tributyl phosphate | USGS WASTE-S | PENNSMILL | Spring 2016 |  |  | 4426 | 601 |  | 2016-06-09 | U | 50 | ug/kg | U |  | 50 | Reporting limit
triclosan | USGS WASTE-S | CONOGOOD | Spring 2014 |  |  | 901 | 100 |  | 2014-05-07 | U | 138 | ug/kg | U |  | 50 | Reporting limit
triclosan | USGS WASTE-S | CONOEAST | Spring 2014 |  |  | 901 | 101 |  | 2014-05-07 | U | 56.5 | ug/kg | U |  | 50 | Reporting limit
triclosan | USGS WASTE-S | SWATHER | Spring 2014 |  |  | 901 | 102 |  | 2014-05-08 | U | 188 | ug/kg | U |  | 50 | Reporting limit
triclosan | USGS WASTE-S | SWATHARP | Spring 2014 |  |  | 901 | 103 |  | 2014-05-08 | U | 62 | ug/kg | U |  | 50 | Reporting limit
triclosan | USGS WASTE-S | LSWATMILL | Spring 2014 |  |  | 901 | 104 |  | 2014-05-08 | U | 53 | ug/kg | U |  | 50 | Reporting limit
triclosan | USGS WASTE-S | FAIRVIEW | Spring 2014 |  |  | 901 | 105 |  | 2014-05-12 | U | 79 | ug/kg | U |  | 50 | Reporting limit
triclosan | USGS WASTE-S | ROCKWEST2 | Spring 2014 |  |  | 901 | 106 |  | 2014-05-12 | U | 72.5 | ug/kg | U |  | 50 | Reporting limit
triclosan | USGS WASTE-S | LTOWNNAR | Spring 2014 |  |  | 901 | 114 |  | 2014-05-13 | U | 68.5 | ug/kg | U |  | 50 | Reporting limit
triclosan | USGS WASTE-S | NEW_2 | Spring 2014 |  |  | 901 | 118 |  | 2014-05-14 | U | 64 | ug/kg | U |  | 50 | Reporting limit
triclosan | USGS WASTE-S | MAREAST2 | Spring 2014 |  |  | 901 | 119 |  | 2014-05-14 | U | 49 | ug/kg | U |  | 50 | Reporting limit
triclosan | USGS WASTE-S | LSWATSALEM | Spring 2014 |  |  | 901 | 122 |  | 2014-05-20 | U | 43.5 | ug/kg | U |  | 50 | Reporting limit
triclosan | USGS WASTE-S | CROSSKL2 | Spring 2014 |  |  | 901 | 123 |  | 2014-05-20 | U | 37.5 | ug/kg | U |  | 50 | Reporting limit
triclosan | USGS WASTE-S | ELIZABETH | Spring 2014 |  |  | 901 | 124 |  | 2014-05-20 | U | 50 | ug/kg | U |  | 50 | Reporting limit
triclosan | USGS WASTE-S | MOR18 | Spring 2014 |  |  | 901 | 127 |  | 2014-05-27 | U | 42.5 | ug/kg | U |  | 50 | Reporting limit
triclosan | USGS WASTE-S | MOR18 | Spring 2014 |  |  | 901 | 128 | Duplicate | 2014-05-27 | U | 42.5 | ug/kg | U |  | 50 | Reporting limit
triclosan | USGS WASTE-S | TUSCARORA CK | Spring 2014 | t = below the long-term method detection limit |  | 901 | 129 |  | 2014-05-28 | Est | 3.9 | ug/kg | Est | 3.9 | 50 | Reporting limit
triclosan | USGS WASTE-S | SUTWESTN | Spring 2014 | t = below the long-term method detection limit |  | 901 | 130 |  | 2014-05-29 | Est | 19 | ug/kg | Est | 19 | 50 | Reporting limit
triclosan | USGS WASTE-S | KISHREEDSVIL | Spring 2014 |  |  | 901 | 132 |  | 2014-06-04 | U | 47.5 | ug/kg | U |  | 50 | Reporting limit
triclosan | USGS WASTE-S | KISHHIGHLAND | Spring 2014 | t = below the long-term method detection limit |  | 901 | 133 |  | 2014-06-04 | Est | 7.1 | ug/kg | Est | 7.1 | 50 | Reporting limit
triclosan | USGS WASTE-S | SWATHARP | Fall 2014 |  |  | 901 | 150 |  | 2014-08-05 | U | 59 | ug/kg | U |  | 50 | Reporting limit
triclosan | USGS WASTE-S | LSWATMILL | Fall 2014 |  |  | 901 | 151 |  | 2014-08-05 | U | 50.5 | ug/kg | U |  | 50 | Reporting limit
triclosan | USGS WASTE-S | CONOGOOD | Fall 2014 | t = below the long-term method detection limit |  | 901 | 152 |  | 2014-08-05 |  | 10.8 | ug/kg |  | 10.8 | 50 | Reporting limit
triclosan | USGS WASTE-S | TUSCARORA CK | Fall 2014 |  |  | 901 | 153 |  | 2014-08-07 | U | 49.5 | ug/kg | U |  | 50 | Reporting limit
triclosan | USGS WASTE-S | KISHREEDSVIL | Fall 2014 |  |  | 901 | 154 |  | 2014-08-07 | U | 49.5 | ug/kg | U |  | 50 | Reporting limit
triclosan | USGS WASTE-S | SWATHER | Fall 2014 |  |  | 901 | 155 |  | 2014-08-12 |  | 61.3 | ug/kg |  | 61.3 | 50 | Reporting limit
triclosan | USGS WASTE-S | ELIZABETH | Fall 2014 |  |  | 901 | 157 |  | 2014-08-12 | U | 50 | ug/kg | U |  | 50 | Reporting limit
triclosan | USGS WASTE-S | CROSSKL2 | Fall 2014 |  |  | 901 | 159 |  | 2014-08-12 | U | 50 | ug/kg | U |  | 50 | Reporting limit
triclosan | USGS WASTE-S | CONOEAST | Fall 2014 |  |  | 901 | 161 |  | 2014-08-12 | U | 50 | ug/kg | U |  | 50 | Reporting limit
triclosan | USGS WASTE-S | MOR18 | Fall 2014 |  |  | 901 | 163 |  | 2014-08-13 | U | 51.5 | ug/kg | U |  | 50 | Reporting limit
triclosan | USGS WASTE-S | LTOWNNAR | Fall 2014 |  |  | 901 | 168 |  | 2014-08-14 | U | 50 | ug/kg | U |  | 50 | Reporting limit
triclosan | USGS WASTE-S | KISHHIGHLAND | Fall 2014 |  |  | 901 | 169 |  | 2014-08-14 | U | 52.5 | ug/kg | U |  | 50 | Reporting limit
triclosan | USGS WASTE-S | LSWATSALEM | Fall 2014 |  |  | 901 | 170 |  | 2014-08-25 | U | 50 | ug/kg | U |  | 50 | Reporting limit
triclosan | USGS WASTE-S | LSWATSALEM | Fall 2014 |  |  | 901 | 171 | Duplicate | 2014-08-25 | U | 50 | ug/kg | U |  | 50 | Reporting limit
triclosan | USGS WASTE-S | NEW_2 | Fall 2014 |  |  | 901 | 173 |  | 2014-08-28 | U | 61.5 | ug/kg | U |  | 50 | Reporting limit
triclosan | USGS WASTE-S | ROCKWEST2 | Fall 2014 |  |  | 901 | 174 |  | 2014-08-28 | U | 50 | ug/kg | U |  | 50 | Reporting limit
triclosan | USGS WASTE-S | FAIRVIEW | Fall 2014 |  |  | 901 | 175 |  | 2014-09-02 | U | 70 | ug/kg | U |  | 50 | Reporting limit
triclosan | USGS WASTE-S | MAREAST2 | Fall 2014 |  |  | 901 | 176 |  | 2014-09-02 | U | 50 | ug/kg | U |  | 50 | Reporting limit
triclosan | USGS WASTE-S | SUTWESTN | Fall 2014 |  |  | 901 | 177 |  | 2014-09-08 | U | 50 | ug/kg | U |  | 50 | Reporting limit
triclosan | USGS WASTE-S | MOR18 | Spring 2013 |  |  | 901 | 188 |  | 2013-05-13 | U | 48 | ug/kg | U |  | 50 | Reporting limit
triclosan | USGS WASTE-S | SUNEAST | Spring 2013 |  |  | 901 | 189 |  | 2013-05-21 | U | 43 | ug/kg | U |  | 50 | Reporting limit
triclosan | USGS WASTE-S | SUNWEST | Spring 2013 |  |  | 901 | 190 |  | 2013-05-21 | U | 44 | ug/kg | U |  | 50 | Reporting limit
triclosan | USGS WASTE-S | LTOWNNAR | Spring 2013 |  |  | 901 | 191 |  | 2013-05-21 | U | 68 | ug/kg | U |  | 50 | Reporting limit
triclosan | USGS WASTE-S | NEW_2 | Spring 2013 | No additional qualifiers - conc likely below MDL or MRL. |  | 901 | 192 |  | 2013-05-21 | Est | 82.4 | ug/kg | Est | 82.4 | 50 | Reporting limit
triclosan | USGS WASTE-S | NEW_2 | Spring 2013 | No additional qualifiers - conc likely below MDL or MRL. |  | 901 | 193 | Duplicate | 2013-05-21 | Est | 104 | ug/kg | Est | 104 | 50 | Reporting limit
triclosan | USGS WASTE-S | ROCKWEST2 | Spring 2013 |  |  | 901 | 194 |  | 2013-05-21 | U | 62 | ug/kg | U |  | 50 | Reporting limit
triclosan | USGS WASTE-S | MAREAST2 | Spring 2013 |  |  | 901 | 195 |  | 2013-05-22 | U | 47 | ug/kg | U |  | 50 | Reporting limit
triclosan | USGS WASTE-S | MARWEST2 | Spring 2013 |  |  | 901 | 196 |  | 2013-05-22 | U | 45.5 | ug/kg | U |  | 50 | Reporting limit
triclosan | USGS WASTE-S | FRANK | Spring 2013 |  |  | 901 | 199 |  | 2013-05-16 | U | 41 | ug/kg | U |  | 50 | Reporting limit
triclosan | USGS WASTE-S | CONNZELION | Spring 2013 |  |  | 901 | 200 |  | 2013-05-16 | U | 52.5 | ug/kg | U |  | 50 | Reporting limit
triclosan | USGS WASTE-S | SUTWESTN | Spring 2013 |  |  | 901 | 201 |  | 2013-05-17 | U | 72.5 | ug/kg | U |  | 50 | Reporting limit
triclosan | USGS WASTE-S | SUSQ_41 | Spring 2013 |  |  | 901 | 202 |  | 2013-05-22 | U | 43 | ug/kg | U |  | 50 | Reporting limit
triclosan | USGS WASTE-S | ROCKEAST2 | Spring 2013 |  |  | 901 | 203 |  | 2013-05-22 | U | 43.5 | ug/kg | U |  | 50 | Reporting limit
triclosan | USGS WASTE-S | SUNEAST | Fall 2013 |  |  | 901 | 206 |  | 2013-08-05 | U | 105 | ug/kg | U |  | 50 | Reporting limit
triclosan | USGS WASTE-S | SUNWEST | Fall 2013 |  |  | 901 | 207 |  | 2013-08-05 | U | 41.5 | ug/kg | U |  | 50 | Reporting limit
triclosan | USGS WASTE-S | LTOWNNAR | Fall 2013 |  |  | 901 | 208 |  | 2013-08-07 | U | 41 | ug/kg | U |  | 50 | Reporting limit
triclosan | USGS WASTE-S | NEW_2 | Fall 2013 | t = below the long-term method detection limit |  | 901 | 209 |  | 2013-08-07 |  | 22.1 | ug/kg |  | 22.1 | 50 | Reporting limit
triclosan | USGS WASTE-S | SUSQ_41 | Fall 2013 |  |  | 901 | 210 |  | 2013-08-05 | U | 50.5 | ug/kg | U |  | 50 | Reporting limit
triclosan | USGS WASTE-S | ROCKEAST2 | Fall 2013 | t = below the long-term method detection limit |  | 901 | 211 |  | 2013-08-05 |  | 5.7 | ug/kg |  | 5.7 | 50 | Reporting limit
triclosan | USGS WASTE-S | ROCKWEST2 | Fall 2013 |  |  | 901 | 212 |  | 2013-08-05 | U | 105 | ug/kg | U |  | 50 | Reporting limit
triclosan | USGS WASTE-S | MARWEST2 | Fall 2013 |  |  | 901 | 213 |  | 2013-08-06 | U | 56.5 | ug/kg | U |  | 50 | Reporting limit
triclosan | USGS WASTE-S | MAREAST2 | Fall 2013 |  |  | 901 | 214 |  | 2013-08-06 | U | 65 | ug/kg | U |  | 50 | Reporting limit
triclosan | USGS WASTE-S | SUSQ_41 | Fall 2013 |  |  | 901 | 215 | Duplicate | 2013-08-05 | U | 50.5 | ug/kg | U |  | 50 | Reporting limit
triclosan | USGS WASTE-S | MOR18 | Fall 2013 |  |  | 901 | 218 |  | 2013-08-07 | U | 48 | ug/kg | U |  | 50 | Reporting limit
triclosan | USGS WASTE-S | FRANK | Fall 2013 | t = below the long-term method detection limit |  | 901 | 221 |  | 2013-08-13 |  | 11.3 | ug/kg |  | 11.3 | 50 | Reporting limit
triclosan | USGS WASTE-S | SUTWESTN | Fall 2013 |  |  | 901 | 227 |  | 2013-08-14 | U | 48 | ug/kg | U |  | 50 | Reporting limit
triclosan | USGS WASTE-S | CONNZELION | Fall 2013 | t = below the long-term method detection limit |  | 901 | 229 |  | 2013-08-13 |  | 8.5 | ug/kg |  | 8.5 | 50 | Reporting limit
triclosan | USGS WASTE-S | SPRUCE | Spring 2016 |  |  | 901 | 233 |  | 2016-06-09 | U | 100 | ug/kg | U |  | 50 | Reporting limit
triclosan | USGS WASTE-S | FRANKSTOWN | Spring 2016 |  |  | 901 | 235 |  | 2016-06-09 | U | 100 | ug/kg | U |  | 50 | Reporting limit
triclosan | USGS WASTE-S | FRANKSTOWNST | Spring 2016 |  |  | 901 | 236 |  | 2016-06-09 | U | 100 | ug/kg | U |  | 50 | Reporting limit
triclosan | USGS WASTE-S | FRANKSTOWNST | Spring 2016 |  |  | 901 | 237 | Duplicate | 2016-06-09 | U | 100 | ug/kg | U |  | 50 | Reporting limit
triclosan | USGS WASTE-S | ROCK14.5 | Spring 2016 |  |  | 901 | 238 |  | 2016-06-08 | U | 100 | ug/kg | U |  | 50 | Reporting limit
triclosan | USGS WASTE-S | ROCK6.5 | Spring 2016 |  |  | 901 | 239 |  | 2016-06-08 | U | 100 | ug/kg | U |  | 50 | Reporting limit
triclosan | USGS WASTE-S | ROCK2.5 | Spring 2016 |  |  | 901 | 240 |  | 2016-06-08 | U | 100 | ug/kg | U |  | 50 | Reporting limit
triclosan | USGS WASTE-S | ROCK1 | Spring 2016 |  |  | 901 | 241 |  | 2016-06-08 | U | 100 | ug/kg | U |  | 50 | Reporting limit
triclosan | USGS WASTE-S | NEWMARKET | Spring 2016 |  |  | 901 | 242 |  | 2016-06-08 | U | 100 | ug/kg | U |  | 50 | Reporting limit
triclosan | USGS WASTE-S | QUITTA | Spring 2015 |  |  | 901 | 306 | Duplicate | 2015-06-10 | U | 100 | ug/kg | U |  | 50 | Reporting limit
triclosan | USGS WASTE-S | FRANKSTOWN | Fall 2015 |  |  | 901 | 309 | Duplicate | 2015-10-13 | U | 100 | ug/kg | U |  | 50 | Reporting limit
triclosan | USGS WASTE-S | LITTLEJ | Fall 2015 |  |  | 901 | 311 | Duplicate | 2015-10-13 | U | 100 | ug/kg | U |  | 50 | Reporting limit
triclosan | USGS WASTE-S | LTOWN8 | Fall 2015 |  |  | 901 | 312 | Duplicate | 2015-10-14 | U | 100 | ug/kg | U |  | 50 | Reporting limit
triclosan | USGS WASTE-S | W_BR_MAHAN | Spring 2017 |  |  | 901 | 684 |  | 2017-06-12 | U | 100 | ug/kg | U |  | 50 | Reporting limit
triclosan | USGS WASTE-S | HALTER | Fall 2017 |  |  | 901 | 864 |  | 2017-10-02 | U | 100 | ug/kg | U |  | 50 | Reporting limit
triclosan | USGS WASTE-S | CLOVERBRIDGE | Fall 2017 |  |  | 901 | 869 |  | 2017-10-02 | U | 100 | ug/kg | U |  | 50 | Reporting limit
triclosan | USGS WASTE-S | CLOVERBRIDGE | Fall 2017 |  |  | 901 | 874 | Duplicate | 2017-10-02 | U | 500 | ug/kg | U |  | 50 | Reporting limit
triclosan | USGS WASTE-S | SPRUCE | Fall 2017 |  |  | 901 | 879 |  | 2017-10-02 | U | 500 | ug/kg | U |  | 50 | Reporting limit
triclosan | USGS WASTE-S | BEJULIAN | Spring 2015 |  |  | 920 | 225 |  | 2015-06-08 | U | 100 | ug/kg | U |  | 50 | Reporting limit
triclosan | USGS WASTE-S | KETTLECROSS | Spring 2015 |  |  | 920 | 226 |  | 2015-06-08 | U | 100 | ug/kg | U |  | 50 | Reporting limit
triclosan | USGS WASTE-S | KETTLECROSS | Fall 2015 |  |  | 920 | 355 |  | 2015-10-14 | U | 100 | ug/kg | U |  | 50 | Reporting limit
triclosan | USGS WASTE-S | BEJULIAN | Fall 2015 |  |  | 920 | 356 |  | 2015-10-14 | U | 100 | ug/kg | U |  | 50 | Reporting limit
triclosan | USGS WASTE-S | NEWTHAM | Fall 2015 |  |  | 948 | 200 |  | 2015-10-14 | U | 100 | ug/kg | U |  | 50 | Reporting limit
triclosan | USGS WASTE-S | LTOWN8 | Fall 2015 |  |  | 948 | 203 |  | 2015-10-14 | U | 100 | ug/kg | U |  | 50 | Reporting limit
triclosan | USGS WASTE-S | NEW11.5 | Fall 2015 |  |  | 948 | 204 |  | 2015-10-14 | U | 100 | ug/kg | U |  | 50 | Reporting limit
triclosan | USGS WASTE-S | ROCK14.5 | Fall 2015 |  |  | 948 | 209 |  | 2015-10-15 | U | 100 | ug/kg | U |  | 50 | Reporting limit
triclosan | USGS WASTE-S | ROCK6.5 | Fall 2015 |  |  | 948 | 210 |  | 2015-10-15 | U | 100 | ug/kg | U |  | 50 | Reporting limit
triclosan | USGS WASTE-S | ROCK2.5 | Fall 2015 |  |  | 948 | 216 |  | 2015-10-15 | U | 100 | ug/kg | U |  | 50 | Reporting limit
triclosan | USGS WASTE-S | ROCK2.5 | Spring 2015 |  |  | 948 | 258 |  | 2015-06-09 | U | 100 | ug/kg | U |  | 50 | Reporting limit
triclosan | USGS WASTE-S | ROCK14.5 | Spring 2015 |  |  | 948 | 259 |  | 2015-06-09 | U | 100 | ug/kg | U |  | 50 | Reporting limit
triclosan | USGS WASTE-S | ROCK6.5 | Spring 2015 |  |  | 948 | 260 |  | 2015-06-09 | U | 100 | ug/kg | U |  | 50 | Reporting limit
triclosan | USGS WASTE-S | LTOWN8 | Spring 2015 |  |  | 948 | 261 |  | 2015-06-11 | U | 100 | ug/kg | U |  | 50 | Reporting limit
triclosan | USGS WASTE-S | NEW11.5 | Spring 2015 |  |  | 948 | 262 |  | 2015-06-11 | U | 100 | ug/kg | U |  | 50 | Reporting limit
triclosan | USGS WASTE-S | BUFFALOWB | Spring 2015 |  |  | 948 | 263 |  | 2015-06-16 | U | 100 | ug/kg | U |  | 50 | Reporting limit
triclosan | USGS WASTE-S | CONESTOGAUPS | Spring 2016 |  |  | 948 | 315 |  | 2016-06-08 | U | 100 | ug/kg | U |  | 50 | Reporting limit
triclosan | USGS WASTE-S | CONESTOGADWS | Spring 2016 | b = extrapolated at low end; t = below DL |  | 948 | 316 |  | 2016-06-08 |  | 45.4 | ug/kg |  | 45.4 | 50 | Reporting limit
triclosan | USGS WASTE-S | MUDDY01 | Spring 2016 |  |  | 948 | 317 |  | 2016-06-08 | U | 100 | ug/kg | U |  | 50 | Reporting limit
triclosan | USGS WASTE-S | WBROCT01 | Spring 2016 |  |  | 948 | 318 |  | 2016-06-09 | U | 100 | ug/kg | U |  | 50 | Reporting limit
triclosan | USGS WASTE-S | LBEAV01 | Spring 2016 |  |  | 948 | 319 |  | 2016-06-09 | U | 100 | ug/kg | U |  | 50 | Reporting limit
triclosan | USGS WASTE-S | GROFF01 | Spring 2016 |  |  | 948 | 320 |  | 2016-06-09 | U | 100 | ug/kg | U |  | 50 | Reporting limit
triclosan | USGS WASTE-S | WBROCT01 | Fall 2016 |  |  | 948 | 338 |  | 2016-10-12 | U | 100 | ug/kg | U |  | 50 | Reporting limit
triclosan | USGS WASTE-S | LBEAV01 | Fall 2016 |  |  | 948 | 339 |  | 2016-10-12 | U | 100 | ug/kg | U |  | 50 | Reporting limit
triclosan | USGS WASTE-S | MUDDY01 | Fall 2016 |  |  | 948 | 340 |  | 2016-10-12 | U | 100 | ug/kg | U |  | 50 | Reporting limit
triclosan | USGS WASTE-S | GROFF01 | Fall 2016 |  |  | 948 | 341 |  | 2016-10-13 | U | 100 | ug/kg | U |  | 50 | Reporting limit
triclosan | USGS WASTE-S | CONESTOGADWS | Fall 2016 | b = extrapolated at low end; t = below DL |  | 948 | 343 |  | 2016-10-13 |  | 30.7 | ug/kg |  | 30.7 | 50 | Reporting limit
triclosan | USGS WASTE-S | CONESTOGAUPS | Fall 2016 | b = extrapolated at low end; t = below DL |  | 948 | 344 |  | 2016-10-13 |  | 15.4 | ug/kg |  | 15.4 | 50 | Reporting limit
triclosan | USGS WASTE-S | CONESTOGA23 | Winter 2017 |  |  | 948 | 442 |  | 2017-03-27 | U | 500 | ug/kg | U |  | 50 | Reporting limit
triclosan | USGS WASTE-S | MILLCREEK | Winter 2017 | b = extrapolated at low end; t = below DL |  | 948 | 443 |  | 2017-03-27 |  | 14.5 | ug/kg |  | 14.5 | 50 | Reporting limit
triclosan | USGS WASTE-S | CONESTOGADWS | Winter 2017 | b = extrapolated at low end; n = below RL but above DL |  | 948 | 444 |  | 2017-03-27 |  | 55.6 | ug/kg |  | 55.6 | 50 | Reporting limit
triclosan | USGS WASTE-S | CONESTOGA23 | Spring 2017 |  |  | 948 | 606 |  | 2017-06-15 | U | 100 | ug/kg | U |  | 50 | Reporting limit
triclosan | USGS WASTE-S | CONESTOGADWS | Spring 2017 |  |  | 948 | 609 |  | 2017-06-15 | U | 100 | ug/kg | U |  | 50 | Reporting limit
triclosan | USGS WASTE-S | MILLCREEK | Spring 2017 |  |  | 948 | 612 |  | 2017-06-15 | U | 100 | ug/kg | U |  | 50 | Reporting limit
triclosan | USGS WASTE-S | CONESTOGA23 | Fall 2017 |  |  | 948 | 627 |  | 2017-10-02 | U | 515 | ug/kg | U |  | 50 | Reporting limit
triclosan | USGS WASTE-S | TULPEHOCKEN | Fall 2017 |  |  | 948 | 630 |  | 2017-10-02 | U | 100 | ug/kg | U |  | 50 | Reporting limit
triclosan | USGS WASTE-S | MAIDEN | Fall 2017 |  |  | 948 | 633 |  | 2017-10-02 | U | 100 | ug/kg | U |  | 50 | Reporting limit
triclosan | USGS WASTE-S | RCLAYPADELIN | Fall 2017 |  |  | 948 | 636 |  | 2017-10-03 | U | 100 | ug/kg | U |  | 50 | Reporting limit
triclosan | USGS WASTE-S | GOOSEMID | Fall 2017 |  |  | 948 | 663 |  | 2017-10-03 | U | 500 | ug/kg | U |  | 50 | Reporting limit
triclosan | USGS WASTE-S | GOOSEUP | Fall 2017 |  |  | 948 | 666 |  | 2017-10-03 | U | 100 | ug/kg | U |  | 50 | Reporting limit
triclosan | USGS WASTE-S | CONESTOGADWS | Fall 2017 |  |  | 948 | 669 |  | 2017-10-05 | U | 500 | ug/kg | U |  | 50 | Reporting limit
triclosan | USGS WASTE-S | MILLCREEK | Fall 2017 |  |  | 948 | 672 |  | 2017-10-05 | U | 100 | ug/kg | U |  | 50 | Reporting limit
triclosan | USGS WASTE-S | NEWMARKET | Fall 2016 |  |  | 972 | 100 |  | 2016-10-11 | U | 100 | ug/kg | U |  | 50 | Reporting limit
triclosan | USGS WASTE-S | ROCK1 | Fall 2016 |  |  | 972 | 101 |  | 2016-10-11 | U | 100 | ug/kg | U |  | 50 | Reporting limit
triclosan | USGS WASTE-S | ROCK14.5 | Fall 2016 |  |  | 972 | 102 |  | 2016-10-11 | U | 100 | ug/kg | U |  | 50 | Reporting limit
triclosan | USGS WASTE-S | ROCK6.5 | Fall 2016 |  |  | 972 | 103 |  | 2016-10-11 | U | 100 | ug/kg | U |  | 50 | Reporting limit
triclosan | USGS WASTE-S | ROCK2.5 | Fall 2016 |  |  | 972 | 104 |  | 2016-10-11 | U | 100 | ug/kg | U |  | 50 | Reporting limit
triclosan | USGS WASTE-S | MAHANTANGO2 | Fall 2016 |  |  | 972 | 105 |  | 2016-10-12 | U | 100 | ug/kg | U |  | 50 | Reporting limit
triclosan | USGS WASTE-S | NEW_2 | Fall 2016 | b = extrapolated at low end; t = below DL |  | 972 | 106 |  | 2016-10-12 |  | 22.7 | ug/kg |  | 22.7 | 50 | Reporting limit
triclosan | USGS WASTE-S | NEW11.5 | Fall 2016 |  |  | 972 | 107 |  | 2016-10-12 | U | 100 | ug/kg | U |  | 50 | Reporting limit
triclosan | USGS WASTE-S | KISHGAGE | Fall 2015 |  |  | 972 | 400 |  | 2015-10-07 | U | 100 | ug/kg | U |  | 50 | Reporting limit
triclosan | USGS WASTE-S | BUFFALOWB | Fall 2015 |  |  | 972 | 401 |  | 2015-10-07 | U | 100 | ug/kg | U |  | 50 | Reporting limit
triclosan | USGS WASTE-S | CONO | Fall 2015 |  |  | 972 | 402 |  | 2015-10-07 | U | 100 | ug/kg | U |  | 50 | Reporting limit
triclosan | USGS WASTE-S | QUITTA | Fall 2015 |  |  | 972 | 403 |  | 2015-10-08 | U | 100 | ug/kg | U |  | 50 | Reporting limit
triclosan | USGS WASTE-S | WQN0212 | Fall 2015 |  |  | 972 | 404 |  | 2015-10-08 | U | 100 | ug/kg | U |  | 50 | Reporting limit
triclosan | USGS WASTE-S | NEWTHAM | Spring 2015 |  |  | 972 | 500 |  | 2015-06-08 | U | 100 | ug/kg | U |  | 50 | Reporting limit
triclosan | USGS WASTE-S | KISHGAGE | Spring 2015 |  |  | 972 | 503 |  | 2015-06-08 | U | 100 | ug/kg | U |  | 50 | Reporting limit
triclosan | USGS WASTE-S | CLOVERBRIDGE | Winter 2017 |  |  | 972 | 504 |  | 2017-03-23 | U | 100 | ug/kg | U |  | 50 | Reporting limit
triclosan | USGS WASTE-S | QUITTA | Spring 2015 |  |  | 972 | 506 |  | 2015-06-10 | U | 100 | ug/kg | U |  | 50 | Reporting limit
triclosan | USGS WASTE-S | SPRUCE | Winter 2017 |  |  | 972 | 508 |  | 2017-03-03 | U | 100 | ug/kg | U |  | 50 | Reporting limit
triclosan | USGS WASTE-S | WQN0212 | Spring 2015 |  |  | 972 | 509 |  | 2015-06-11 | U | 100 | ug/kg | U |  | 50 | Reporting limit
triclosan | USGS WASTE-S | CONO | Spring 2015 |  |  | 972 | 512 |  | 2015-06-15 | U | 100 | ug/kg | U |  | 50 | Reporting limit
triclosan | USGS WASTE-S | W_BR_MAHAN | Winter 2017 |  |  | 972 | 513 |  | 2017-03-27 | U | 100 | ug/kg | U |  | 50 | Reporting limit
triclosan | USGS WASTE-S | MAHANTANGO2 | Spring 2016 |  |  | 972 | 603 |  | 2016-06-09 | U | 100 | ug/kg | U |  | 50 | Reporting limit
triclosan | USGS WASTE-S | LEWISTOWN | Spring 2016 |  |  | 972 | 604 |  | 2016-06-09 | U | 100 | ug/kg | U |  | 50 | Reporting limit
triclosan | USGS WASTE-S | NEW_2 | Spring 2016 |  |  | 972 | 605 |  | 2016-06-10 | U | 100 | ug/kg | U |  | 50 | Reporting limit
triclosan | USGS WASTE-S | NEW11.5 | Spring 2016 |  |  | 972 | 606 |  | 2016-06-10 | U | 100 | ug/kg | U |  | 50 | Reporting limit
triclosan | USGS WASTE-S | W_BR_MAHAN | Fall 2017 |  |  | 972 | 826 |  | 2017-10-03 | U | 500 | ug/kg | U |  | 50 | Reporting limit
triclosan | USGS WASTE-S | RAYSTOWN | Spring 2015 |  |  | 974 | 17 |  | 2015-06-08 | U | 100 | ug/kg | U |  | 50 | Reporting limit
triclosan | USGS WASTE-S | LITTLEJ | Spring 2015 |  |  | 974 | 18 |  | 2015-06-08 | U | 100 | ug/kg | U |  | 50 | Reporting limit
triclosan | USGS WASTE-S | SPRUCE | Spring 2015 |  |  | 974 | 19 |  | 2015-06-08 | U | 100 | ug/kg | U |  | 50 | Reporting limit
triclosan | USGS WASTE-S | FRANKSTOWN | Spring 2015 |  |  | 974 | 20 |  | 2015-06-08 | U | 100 | ug/kg | U |  | 50 | Reporting limit
triclosan | USGS WASTE-S | CLOVERBRIDGE | Spring 2015 |  |  | 974 | 21 |  | 2015-06-08 | U | 303 | ug/kg | U |  | 50 | Reporting limit
triclosan | USGS WASTE-S | RAYSTOWN | Fall 2015 |  |  | 974 | 69 |  | 2015-10-13 | U | 100 | ug/kg | U |  | 50 | Reporting limit
triclosan | USGS WASTE-S | CLOVERBRIDGE | Fall 2015 |  |  | 974 | 70 |  | 2015-10-13 | U | 100 | ug/kg | U |  | 50 | Reporting limit
triclosan | USGS WASTE-S | FRANKSTOWN | Fall 2015 |  |  | 974 | 71 |  | 2015-10-13 | U | 100 | ug/kg | U |  | 50 | Reporting limit
triclosan | USGS WASTE-S | SPRUCE | Fall 2015 |  |  | 974 | 72 |  | 2015-10-13 | U | 100 | ug/kg | U |  | 50 | Reporting limit
triclosan | USGS WASTE-S | LITTLEJ | Fall 2015 |  |  | 974 | 73 |  | 2015-10-13 | U | 100 | ug/kg | U |  | 50 | Reporting limit
triclosan | USGS WASTE-S | LEWISTOWN | Fall 2016 |  |  | 974 | 337 |  | 2016-10-11 | U | 100 | ug/kg | U |  | 50 | Reporting limit
triclosan | USGS WASTE-S | SPRUCE | Fall 2016 |  |  | 974 | 340 |  | 2016-10-11 | U | 100 | ug/kg | U |  | 50 | Reporting limit
triclosan | USGS WASTE-S | FRANKSTOWN | Fall 2016 |  |  | 974 | 341 |  | 2016-10-11 | U | 100 | ug/kg | U |  | 50 | Reporting limit
triclosan | USGS WASTE-S | FRANKSTOWNST | Fall 2016 |  |  | 974 | 343 |  | 2016-10-11 | U | 100 | ug/kg | U |  | 50 | Reporting limit
triclosan | USGS WASTE-S | GOOSEUP | Winter 2017 | b = extrapolated at low end; t = below DL |  | 974 | 405 |  | 2017-03-27 |  | 34.2 | ug/kg |  | 34.2 | 50 | Reporting limit
triclosan | USGS WASTE-S | GOOSEMID | Winter 2017 | b = extrapolated at low end; t = below DL |  | 974 | 410 |  | 2017-03-27 |  | 22.5 | ug/kg |  | 22.5 | 50 | Reporting limit
triclosan | USGS WASTE-S | RCLAYPADELIN | Winter 2017 |  |  | 974 | 415 |  | 2017-03-27 | U | 100 | ug/kg | U |  | 50 | Reporting limit
triclosan | USGS WASTE-S | RCLAYPADELIN | Winter 2017 |  |  | 974 | 417 | Duplicate | 2017-03-27 | U | 100 | ug/kg | U |  | 50 | Reporting limit
triclosan | USGS WASTE-S | FRANKSTOWN | Spring 2017 |  |  | 974 | 538 |  | 2017-06-13 | U | 100 | ug/kg | U |  | 50 | Reporting limit
triclosan | USGS WASTE-S | CLOVERBRIDGE | Spring 2017 |  |  | 974 | 543 |  | 2017-06-12 | U | 510 | ug/kg | U |  | 50 | Reporting limit
triclosan | USGS WASTE-S | FRANKSTOWNST | Spring 2017 |  |  | 974 | 548 |  | 2017-06-13 | U | 100 | ug/kg | U |  | 50 | Reporting limit
triclosan | USGS WASTE-S | SPRUCE | Spring 2017 |  |  | 974 | 553 |  | 2017-06-12 | U | 500 | ug/kg | U |  | 50 | Reporting limit
triclosan | USGS WASTE-S | GOOSEUP | Spring 2017 |  |  | 974 | 568 |  | 2017-06-15 | U | 100 | ug/kg | U |  | 50 | Reporting limit
triclosan | USGS WASTE-S | GOOSEMID | Spring 2017 |  |  | 974 | 572 |  | 2017-06-15 | U | 100 | ug/kg | U |  | 50 | Reporting limit
triclosan | USGS WASTE-S | RCLAYPADELIN | Spring 2017 |  |  | 974 | 576 |  | 2017-06-15 | U | 100 | ug/kg | U |  | 50 | Reporting limit
triclosan | USGS WASTE-S | MAHONING3 | Fall 2017 |  |  | 974 | 751 |  | 2017-10-02 | U | 100 | ug/kg | U |  | 50 | Reporting limit
triclosan | USGS WASTE-S | SHENANGO3 | Fall 2017 |  |  | 974 | 756 |  | 2017-10-02 | U | 100 | ug/kg | U |  | 50 | Reporting limit
triclosan | USGS WASTE-S | BEAVBANK | Fall 2017 |  |  | 974 | 761 |  | 2017-10-02 | U | 100 | ug/kg | U |  | 50 | Reporting limit
triclosan | USGS WASTE-S | MONOT1_82 | Fall 2017 |  |  | 974 | 772 |  | 2017-10-03 | U | 100 | ug/kg | U |  | 50 | Reporting limit
triclosan | USGS WASTE-S | MONOT9_81 | Fall 2017 |  |  | 974 | 777 |  | 2017-10-03 | U | 505 | ug/kg | U |  | 50 | Reporting limit
triclosan | USGS WASTE-S | DUNL_8 | Fall 2017 |  |  | 974 | 782 |  | 2017-10-04 | U | 100 | ug/kg | U |  | 50 | Reporting limit
triclosan | USGS WASTE-S | MAHANTANGO3 | Spring 2016 |  |  | 4426 | 600 |  | 2016-06-09 | U | 100 | ug/kg | U |  | 50 | Reporting limit
triclosan | USGS WASTE-S | PENNSMILL | Spring 2016 |  |  | 4426 | 601 |  | 2016-06-09 | U | 50 | ug/kg | U |  | 50 | Reporting limit
trifluralin | PSTSW | CONOGOOD | Spring 2013 |  |  | 901 | 100 |  | 2013-05-07 | U | 10.02 | ug/kg | U |  | 10 | Reporting Limit
trifluralin | PSTSW | CONOEAST | Spring 2013 |  |  | 901 | 101 |  | 2013-05-07 | U | 10.02 | ug/kg | U |  | 10 | Reporting Limit
trifluralin | PSTSW | SWATHER | Spring 2014 |  |  | 901 | 102 |  | 2014-05-08 | U | 10.04 | ug/kg | U |  | 10 | Reporting Limit
trifluralin | PSTSW | SWATHARP | Spring 2014 |  |  | 901 | 103 |  | 2014-05-08 | U | 10.08 | ug/kg | U |  | 10 | Reporting Limit
trifluralin | PSTSW | LSWATMILL | Spring 2014 |  |  | 901 | 104 |  | 2014-05-08 | U | 10.02 | ug/kg | U |  | 10 | Reporting Limit
trifluralin | PSTSW | FAIRVIEW | Spring 2014 |  |  | 901 | 105 |  | 2014-05-12 | U | 10.06 | ug/kg | U |  | 10 | Reporting Limit
trifluralin | PSTSW | ROCKWEST2 | Spring 2014 |  | Surrogate recoveries high. Results may be biased high. | 901 | 106 |  | 2014-05-12 | U | 10.02 | ug/kg | U |  | 10 | Reporting Limit
trifluralin | PSTSW | LTOWNNAR | Spring 2014 |  |  | 901 | 114 |  | 2014-05-13 | U | 10.101 | ug/kg | U |  | 10 | Reporting Limit
trifluralin | PSTSW | NEW_2 | Spring 2014 |  |  | 901 | 118 |  | 2014-05-14 | U | 10.02 | ug/kg | U |  | 10 | Reporting Limit
trifluralin | PSTSW | MAREAST2 | Spring 2014 |  |  | 901 | 119 |  | 2014-05-14 | U | 9.98 | ug/kg | U |  | 10 | Reporting Limit
trifluralin | PSTSW | LSWATSALEM | Spring 2014 |  |  | 901 | 122 |  | 2014-05-20 | U | 10 | ug/kg | U |  | 10 | Reporting Limit
trifluralin | PSTSW | CROSSKL2 | Spring 2014 |  |  | 901 | 123 |  | 2014-05-20 | U | 10 | ug/kg | U |  | 10 | Reporting Limit
trifluralin | PSTSW | ELIZABETH | Spring 2014 |  |  | 901 | 124 |  | 2014-05-20 | U | 10 | ug/kg | U |  | 10 | Reporting Limit
trifluralin | PSTSW | MOR18 | Spring 2014 |  |  | 901 | 127 |  | 2014-05-27 | U | 10 | ug/kg | U |  | 10 | Reporting Limit
trifluralin | PSTSW | MOR18 | Spring 2014 |  |  | 901 | 128 | Duplicate | 2014-05-27 | U | 10 | ug/kg | U |  | 10 | Reporting Limit
trifluralin | PSTSW | TUSCARORA CK | Spring 2014 |  |  | 901 | 129 |  | 2014-05-28 | U | 10 | ug/kg | U |  | 10 | Reporting Limit
trifluralin | PSTSW | SUTWESTN | Spring 2014 |  | Surrogate recovery low. Results and/or reporting limits may be biased low. | 901 | 130 |  | 2014-05-29 | U | 10 | ug/kg | U |  | 10 | Reporting Limit
trifluralin | PSTSW | KISHREEDSVIL | Spring 2014 |  |  | 901 | 132 |  | 2014-06-04 | U | 10 | ug/kg | U |  | 10 | Reporting Limit
trifluralin | PSTSW | KISHHIGHLAND | Spring 2014 |  |  | 901 | 133 |  | 2014-06-04 | U | 10 | ug/kg | U |  | 10 | Reporting Limit
trifluralin | PSTSW | CHEST | Spring 2014 |  |  | 901 | 135 |  | 2014-06-18 | U | 9.94 | ug/kg | U |  | 10 | Reporting Limit
trifluralin | PSTSW | GOOSEMID | Spring 2014 |  |  | 901 | 137 |  | 2014-06-18 | U | 9.9 | ug/kg | U |  | 10 | Reporting Limit
trifluralin | PSTSW | GOOSEUP | Spring 2014 |  |  | 901 | 139 |  | 2014-06-18 | U | 10 | ug/kg | U |  | 10 | Reporting Limit
trifluralin | PSTSW | SWATHARP | Fall 2014 |  |  | 901 | 150 |  | 2014-08-05 | U | 10 | ug/kg | U |  | 10 | Reporting Limit
trifluralin | PSTSW | LSWATMILL | Fall 2014 |  |  | 901 | 151 |  | 2014-08-05 | U | 10 | ug/kg | U |  | 10 | Reporting Limit
trifluralin | PSTSW | CONOGOOD | Fall 2014 |  |  | 901 | 152 |  | 2014-08-05 | U | 10 | ug/kg | U |  | 10 | Reporting Limit
trifluralin | PSTSW | TUSCARORA CK | Fall 2014 |  |  | 901 | 153 |  | 2014-08-07 | U | 10 | ug/kg | U |  | 10 | Reporting Limit
trifluralin | PSTSW | KISHREEDSVIL | Fall 2014 |  |  | 901 | 154 |  | 2014-08-07 | U | 10 | ug/kg | U |  | 10 | Reporting Limit
trifluralin | PSTSW | SWATHER | Fall 2014 |  |  | 901 | 155 |  | 2014-08-12 | U | 9.9 | ug/kg | U |  | 10 | Reporting Limit
trifluralin | PSTSW | ELIZABETH | Fall 2014 |  |  | 901 | 157 |  | 2014-08-12 | U | 9.92 | ug/kg | U |  | 10 | Reporting Limit
trifluralin | PSTSW | CROSSKL2 | Fall 2014 |  |  | 901 | 159 |  | 2014-08-12 | U | 9.94 | ug/kg | U |  | 10 | Reporting Limit
trifluralin | PSTSW | CONOEAST | Fall 2014 |  |  | 901 | 161 |  | 2014-08-12 | U | 9.94 | ug/kg | U |  | 10 | Reporting Limit
trifluralin | PSTSW | MOR18 | Fall 2014 |  |  | 901 | 163 |  | 2014-08-13 | U | 10.02 | ug/kg | U |  | 10 | Reporting Limit
trifluralin | PSTSW | LTOWNNAR | Fall 2014 |  |  | 901 | 168 |  | 2014-08-14 | U | 10.04 | ug/kg | U |  | 10 | Reporting Limit
trifluralin | PSTSW | KISHHIGHLAND | Fall 2014 |  |  | 901 | 169 |  | 2014-08-14 | U | 9.96 | ug/kg | U |  | 10 | Reporting Limit
trifluralin | PSTSW | LSWATSALEM | Fall 2014 |  |  | 901 | 170 |  | 2014-08-25 | U | 10.02 | ug/kg | U |  | 10 | Reporting Limit
trifluralin | PSTSW | LSWATSALEM | Fall 2014 |  |  | 901 | 171 | Duplicate | 2014-08-25 | U | 10.101 | ug/kg | U |  | 10 | Reporting Limit
trifluralin | PSTSW | NEW_2 | Fall 2014 |  |  | 901 | 173 |  | 2014-08-28 | U | 10.02 | ug/kg | U |  | 10 | Reporting Limit
trifluralin | PSTSW | ROCKWEST2 | Fall 2014 |  |  | 901 | 174 |  | 2014-08-28 | U | 10.08 | ug/kg | U |  | 10 | Reporting Limit
trifluralin | PSTSW | FAIRVIEW | Fall 2014 |  |  | 901 | 175 |  | 2014-09-02 | U | 9.98 | ug/kg | U |  | 10 | Reporting Limit
trifluralin | PSTSW | MAREAST2 | Fall 2014 |  |  | 901 | 176 |  | 2014-09-02 | U | 10.04 | ug/kg | U |  | 10 | Reporting Limit
trifluralin | PSTSW | SUTWESTN | Fall 2014 |  |  | 901 | 177 |  | 2014-09-08 | U | 10 | ug/kg | U |  | 10 | Reporting Limit
trifluralin | PSTSW | MOR18 | Spring 2013 |  |  | 901 | 188 |  | 2013-05-13 | U | 9.98 | ug/kg | U |  | 10 | Reporting Limit
trifluralin | PSTSW | SUNEAST | Spring 2013 |  |  | 901 | 189 |  | 2013-05-21 | U | 10.06 | ug/kg | U |  | 10 | Reporting Limit
trifluralin | PSTSW | SUNWEST | Spring 2013 |  |  | 901 | 190 |  | 2013-05-21 | U | 10.06 | ug/kg | U |  | 10 | Reporting Limit
trifluralin | PSTSW | LTOWNNAR | Spring 2013 |  |  | 901 | 191 |  | 2013-05-21 | U | 10.02 | ug/kg | U |  | 10 | Reporting Limit
trifluralin | PSTSW | NEW_2 | Spring 2013 |  |  | 901 | 192 |  | 2013-05-21 | U | 9.633 | ug/kg | U |  | 10 | Reporting Limit
trifluralin | PSTSW | NEW_2 | Spring 2013 |  |  | 901 | 193 | Duplicate | 2013-05-21 | U | 10 | ug/kg | U |  | 10 | Reporting Limit
trifluralin | PSTSW | ROCKWEST2 | Spring 2013 |  |  | 901 | 194 |  | 2013-05-21 | U | 9.823 | ug/kg | U |  | 10 | Reporting Limit
trifluralin | PSTSW | MAREAST2 | Spring 2013 |  |  | 901 | 195 |  | 2013-05-22 |  | 16.084 | ug/kg |  | 16.084 | 10 | Reporting Limit
trifluralin | PSTSW | MARWEST2 | Spring 2013 |  |  | 901 | 196 |  | 2013-05-22 | U | 10 | ug/kg | U |  | 10 | Reporting Limit
trifluralin | PSTSW | FRANK | Spring 2013 |  |  | 901 | 199 |  | 2013-05-16 | U | 10 | ug/kg | U |  | 10 | Reporting Limit
trifluralin | PSTSW | CONNZELION | Spring 2013 |  |  | 901 | 200 |  | 2013-05-16 | U | 9.708 | ug/kg | U |  | 10 | Reporting Limit
trifluralin | PSTSW | SUTWESTN | Spring 2013 |  |  | 901 | 201 |  | 2013-05-17 | U | 9.96 | ug/kg | U |  | 10 | Reporting Limit
trifluralin | PSTSW | SUSQ_41 | Spring 2013 |  |  | 901 | 202 |  | 2013-05-22 | U | 9.94 | ug/kg | U |  | 10 | Reporting Limit
trifluralin | PSTSW | ROCKEAST2 | Spring 2013 |  |  | 901 | 203 |  | 2013-05-22 | U | 9.765 | ug/kg | U |  | 10 | Reporting Limit
trifluralin | PSTSW | SUNEAST | Fall 2013 |  |  | 901 | 206 |  | 2013-08-05 | U | 9.784 | ug/kg | U |  | 10 | Reporting Limit
trifluralin | PSTSW | SUNWEST | Fall 2013 |  |  | 901 | 207 |  | 2013-08-05 | U | 10.06 | ug/kg | U |  | 10 | Reporting Limit
trifluralin | PSTSW | LTOWNNAR | Fall 2013 |  |  | 901 | 208 |  | 2013-08-07 | U | 9.765 | ug/kg | U |  | 10 | Reporting Limit
trifluralin | PSTSW | NEW_2 | Fall 2013 |  |  | 901 | 209 |  | 2013-08-07 | U | 9.615 | ug/kg | U |  | 10 | Reporting Limit
trifluralin | PSTSW | SUSQ_41 | Fall 2013 |  |  | 901 | 210 |  | 2013-08-05 | U | 9.92 | ug/kg | U |  | 10 | Reporting Limit
trifluralin | PSTSW | ROCKEAST2 | Fall 2013 |  |  | 901 | 211 |  | 2013-08-05 | U | 10.121 | ug/kg | U |  | 10 | Reporting Limit
trifluralin | PSTSW | ROCKWEST2 | Fall 2013 |  |  | 901 | 212 |  | 2013-08-05 | U | 9.784 | ug/kg | U |  | 10 | Reporting Limit
trifluralin | PSTSW | MARWEST2 | Fall 2013 |  |  | 901 | 213 |  | 2013-08-06 | U | 9.842 | ug/kg | U |  | 10 | Reporting Limit
trifluralin | PSTSW | MAREAST2 | Fall 2013 |  |  | 901 | 214 |  | 2013-08-06 | U | 10.04 | ug/kg | U |  | 10 | Reporting Limit
trifluralin | PSTSW | SUSQ_41 | Fall 2013 |  |  | 901 | 215 | Duplicate | 2013-08-05 | U | 9.98 | ug/kg | U |  | 10 | Reporting Limit
trifluralin | PSTSW | MOR18 | Fall 2013 |  |  | 901 | 218 |  | 2013-08-07 | P | 16.482 | ug/kg | P | 16.482 | 10 | Reporting Limit
trifluralin | PSTSW | FRANK | Fall 2013 |  | Surrogate recovery low. Results may be biased low. | 901 | 221 |  | 2013-08-13 | U | 10.02 | ug/kg | U |  | 10 | Reporting Limit
trifluralin | PSTSW | SUTWESTN | Fall 2013 |  |  | 901 | 227 |  | 2013-08-14 | U | 10 | ug/kg | U |  | 10 | Reporting Limit
trifluralin | PSTSW | CONNZELION | Fall 2013 |  |  | 901 | 229 |  | 2013-08-13 | U | 9.98 | ug/kg | U |  | 10 | Reporting Limit
trifluralin | PSTSW | HALTER | Fall 2017 |  |  | 901 | 865 |  | 2017-10-02 | U | 9.9 | ug/kg | U |  | 10 | Reporting Limit
trifluralin | PSTSW | CLOVERBRIDGE | Fall 2017 |  |  | 901 | 870 |  | 2017-10-02 | U | 10 | ug/kg | U |  | 10 | Reporting Limit
trifluralin | PSTSW | CLOVERBRIDGE | Fall 2017 |  |  | 901 | 875 | Duplicate | 2017-10-02 | U | 10 | ug/kg | U |  | 10 | Reporting Limit
trifluralin | PSTSW | SPRUCE | Fall 2017 |  |  | 901 | 880 |  | 2017-10-02 | U | 10 | ug/kg | U |  | 10 | Reporting Limit
trifluralin | PSTSW | WQN0465 | Winter 2017 |  |  | 942 | 453 |  | 2017-03-22 | U | 10 | ug/kg | U |  | 10 | Reporting Limit
trifluralin | PSTSW | CONESTOGA23 | Winter 2017 |  | Endrin and/or DDT breakdown exceeds limits. Matrix interference suspected. | 948 | 442 |  | 2017-03-27 | U | 10 | ug/kg | U |  | 10 | Reporting Limit
trifluralin | PSTSW | MILLCREEK | Winter 2017 |  | Endrin and/or DDT breakdown exceeds limits. Matrix interference suspected. | 948 | 443 |  | 2017-03-27 | U | 10 | ug/kg | U |  | 10 | Reporting Limit
trifluralin | PSTSW | CONESTOGADWS | Winter 2017 |  | Endrin and/or DDT breakdown exceeds limits. Matrix interference suspected. | 948 | 444 |  | 2017-03-27 | U | 10 | ug/kg | U |  | 10 | Reporting Limit
trifluralin | PSTSW | CONESTOGA23 | Spring 2017 |  | Extraction holding time exceeded. Results and/or reporting limits maybe biased low. | 948 | 607 |  | 2017-06-15 | U | 10 | ug/kg | U |  | 10 | Reporting Limit
trifluralin | PSTSW | CONESTOGADWS | Spring 2017 |  | Extraction holding time exceeded. Results and/or reporting limits maybe biased low. | 948 | 610 |  | 2017-06-15 | U | 10 | ug/kg | U |  | 10 | Reporting Limit
trifluralin | PSTSW | MILLCREEK | Spring 2017 |  | Extraction holding time exceeded. Results and/or reporting limits maybe biased low. | 948 | 613 |  | 2017-06-15 | U | 10 | ug/kg | U |  | 10 | Reporting Limit
trifluralin | PSTSW | WQN0465 | Spring 2017 |  | Extraction holding time exceeded. Results and/or reporting limits maybe biased low. | 948 | 616 |  | 2017-06-16 | U | 10 | ug/kg | U |  | 10 | Reporting Limit
trifluralin | PSTSW | WQN0178 | Spring 2017 |  | Extraction holding time exceeded. Results and/or reporting limits maybe biased low. | 948 | 619 |  | 2017-06-16 | U | 9.9 | ug/kg | U |  | 10 | Reporting Limit
trifluralin | PSTSW | WQN0178 | Spring 2017 |  | Extraction holding time exceeded. Results and/or reporting limits maybe biased low. | 948 | 622 | Duplicate | 2017-06-16 | U | 10 | ug/kg | U |  | 10 | Reporting Limit
trifluralin | PSTSW | CONESTOGA23 | Fall 2017 |  |  | 948 | 628 |  | 2017-10-02 | U | 10 | ug/kg | U |  | 10 | Reporting Limit
trifluralin | PSTSW | TULPEHOCKEN | Fall 2017 |  |  | 948 | 631 |  | 2017-10-02 | U | 10 | ug/kg | U |  | 10 | Reporting Limit
trifluralin | PSTSW | MAIDEN | Fall 2017 |  |  | 948 | 634 |  | 2017-10-02 | U | 10 | ug/kg | U |  | 10 | Reporting Limit
trifluralin | PSTSW | RCLAYPADELIN | Fall 2017 |  |  | 948 | 637 |  | 2017-10-03 | U | 10 | ug/kg | U |  | 10 | Reporting Limit
trifluralin | PSTSW | WBRCLAYKAOL | Fall 2017 |  |  | 948 | 640 |  | 2017-10-03 | U | 10 | ug/kg | U |  | 10 | Reporting Limit
trifluralin | PSTSW | WBRCLAYHILL | Fall 2017 |  |  | 948 | 643 |  | 2017-10-03 | U | 10 | ug/kg | U |  | 10 | Reporting Limit
trifluralin | PSTSW | TOUGHSCAR | Fall 2017 |  |  | 948 | 646 |  | 2017-10-03 | U | 10 | ug/kg | U |  | 10 | Reporting Limit
trifluralin | PSTSW | FQRTRIB | Fall 2017 |  |  | 948 | 649 |  | 2017-10-03 | U | 10 | ug/kg | U |  | 10 | Reporting Limit
trifluralin | PSTSW | EBRCLAYKENN | Fall 2017 |  |  | 948 | 652 |  | 2017-10-03 | U | 10 | ug/kg | U |  | 10 | Reporting Limit
trifluralin | PSTSW | EBRCLAYEHILL | Fall 2017 |  |  | 948 | 655 |  | 2017-10-03 | U | 10 | ug/kg | U |  | 10 | Reporting Limit
trifluralin | PSTSW | EBRCLAYLOC | Fall 2017 |  |  | 948 | 658 |  | 2017-10-03 | U | 10 | ug/kg | U |  | 10 | Reporting Limit
trifluralin | PSTSW | WBRCLAY | Fall 2017 |  |  | 948 | 661 |  | 2017-10-03 | U | 10 | ug/kg | U |  | 10 | Reporting Limit
trifluralin | PSTSW | GOOSEMID | Fall 2017 |  |  | 948 | 664 |  | 2017-10-03 | U | 10 | ug/kg | U |  | 10 | Reporting Limit
trifluralin | PSTSW | GOOSEUP | Fall 2017 |  |  | 948 | 667 |  | 2017-10-03 | U | 10 | ug/kg | U |  | 10 | Reporting Limit
trifluralin | PSTSW | CONESTOGADWS | Fall 2017 |  |  | 948 | 670 |  | 2017-10-05 | U | 10 | ug/kg | U |  | 10 | Reporting Limit
trifluralin | PSTSW | MILLCREEK | Fall 2017 |  |  | 948 | 673 |  | 2017-10-05 | U | 10 | ug/kg | U |  | 10 | Reporting Limit
trifluralin | PSTSW | CLOVERBRIDGE | Winter 2017 |  |  | 972 | 500 |  | 2017-03-23 | U | 10.1 | ug/kg | U |  | 10 | Reporting Limit
trifluralin | PSTSW | SPRUCE | Winter 2017 |  |  | 972 | 505 |  | 2017-03-23 | U | 10 | ug/kg | U |  | 10 | Reporting Limit
trifluralin | PSTSW | W_BR_MAHAN | Winter 2017 |  |  | 972 | 510 |  | 2017-03-23 | U | 10 | ug/kg | U |  | 10 | Reporting Limit
trifluralin | PSTSW | W_BR_MAHAN | Fall 2017 |  |  | 972 | 827 |  | 2017-10-03 | U | 10 | ug/kg | U |  | 10 | Reporting Limit
trifluralin | PSTSW | GOOSEUP | Winter 2017 |  | Endrin and/or DDT breakdown exceeds limits. Matrix interference suspected. | 974 | 402 |  | 2017-03-27 | U | 10 | ug/kg | U |  | 10 | Reporting Limit
trifluralin | PSTSW | GOOSEMID | Winter 2017 |  | Endrin and/or DDT breakdown exceeds limits. Matrix interference suspected. Surrogate recovery low. Results and/or reporting limits may be biased low. | 974 | 407 |  | 2017-03-27 | U | 10 | ug/kg | U |  | 10 | Reporting Limit
trifluralin | PSTSW | RCLAYPADELIN | Winter 2017 |  | Endrin and/or DDT breakdown exceeds limits. Matrix interference suspected. | 974 | 412 |  | 2017-03-27 | U | 10 | ug/kg | U |  | 10 | Reporting Limit
trifluralin | PSTSW | EBRCLAYKENN | Winter 2017 |  | Endrin and/or DDT breakdown exceeds limits. Matrix interference suspected. | 974 | 422 |  | 2017-03-27 | U | 10 | ug/kg | U |  | 10 | Reporting Limit
trifluralin | PSTSW | EBRCLAYEHILL | Winter 2017 |  | Endrin and/or DDT breakdown exceeds limits. Matrix interference suspected. | 974 | 425 |  | 2017-03-27 | U | 10 | ug/kg | U |  | 10 | Reporting Limit
trifluralin | PSTSW | WBRCLAYHILL | Winter 2017 |  | Endrin and/or DDT breakdown exceeds limits. Matrix interference suspected. | 974 | 429 |  | 2017-03-27 | U | 10 | ug/kg | U |  | 10 | Reporting Limit
trifluralin | PSTSW | WBRCLAYHILL | Winter 2017 |  | Endrin and/or DDT breakdown exceeds limits. Matrix interference suspected. | 974 | 430 | Duplicate | 2017-03-27 | U | 10 | ug/kg | U |  | 10 | Reporting Limit
trifluralin | PSTSW | TOUGHSCAR | Winter 2017 |  | Endrin and/or DDT breakdown exceeds limits. Matrix interference suspected. | 974 | 434 |  | 2017-03-27 | U | 10 | ug/kg | U |  | 10 | Reporting Limit
trifluralin | PSTSW | FQRTRIB | Winter 2017 |  | DILUTED BEFORE ANALYSIS | 974 | 437 |  | 2017-03-27 | U | 99.6 | ug/kg | U |  | 10 | Reporting Limit
trifluralin | PSTSW | EBRCLAYUNION | Winter 2017 |  | DILUTED BEFORE ANALYSIS | 974 | 440 |  | 2017-03-28 | U | 100 | ug/kg | U |  | 10 | Reporting Limit
trifluralin | PSTSW | WBRCLAY | Winter 2017 |  | Endrin and/or DDT breakdown exceeds limits. Matrix interference suspected. | 974 | 443 |  | 2017-03-28 | U | 10 | ug/kg | U |  | 10 | Reporting Limit
trifluralin | PSTSW | WQN0178 | Winter 2017 |  | Endrin and/or DDT breakdown exceeds limits. Matrix interference suspected. | 974 | 446 |  | 2017-03-28 | U | 10 | ug/kg | U |  | 10 | Reporting Limit
trifluralin | PSTSW | HUNGRY1ST | Spring 2017 |  | Extraction holding time exceeded. Results and/or reporting limits maybe biased low. | 974 | 532 |  | 2017-06-13 | U | 10 | ug/kg | U |  | 10 | Reporting Limit
trifluralin | PSTSW | FRANKSTOWN | Spring 2017 |  | Extraction holding time exceeded. Results and/or reporting limits maybe biased low. | 974 | 535 |  | 2017-06-13 | U | 9.9 | ug/kg | U |  | 10 | Reporting Limit
trifluralin | PSTSW | CLOVERBRIDGE | Spring 2017 |  | Extraction holding time exceeded. Results and/or reporting limits maybe biased low. | 974 | 540 |  | 2017-06-13 | U | 9.9 | ug/kg | U |  | 10 | Reporting Limit
trifluralin | PSTSW | FRANKSTOWNST | Spring 2017 |  | Extraction holding time exceeded. Results and/or reporting limits maybe biased low. | 974 | 545 |  | 2017-06-13 | U | 10 | ug/kg | U |  | 10 | Reporting Limit
trifluralin | PSTSW | SPRUCE | Spring 2017 |  | Extraction holding time exceeded. Results and/or reporting limits maybe biased low. | 974 | 550 |  | 2017-06-13 | U | 10 | ug/kg | U |  | 10 | Reporting Limit
trifluralin | PSTSW | GOOSEUP | Spring 2017 |  | Extraction holding time exceeded. Results and/or reporting limits maybe biased low. | 974 | 565 |  | 2017-06-15 | U | 10 | ug/kg | U |  | 10 | Reporting Limit
trifluralin | PSTSW | GOOSEMID | Spring 2017 |  | Extraction holding time exceeded. Results and/or reporting limits maybe biased low. | 974 | 569 |  | 2017-06-15 | U | 10 | ug/kg | U |  | 10 | Reporting Limit
trifluralin | PSTSW | RCLAYPADELIN | Spring 2017 |  | Extraction holding time exceeded. Results and/or reporting limits maybe biased low. | 974 | 573 |  | 2017-06-15 | U | 10 | ug/kg | U |  | 10 | Reporting Limit
trifluralin | PSTSW | EBRCLAYKENN | Spring 2017 |  | Extraction holding time exceeded. Results and/or reporting limits maybe biased low. | 974 | 577 |  | 2017-06-15 | U | 10 | ug/kg | U |  | 10 | Reporting Limit
trifluralin | PSTSW | EBRCLAYEHILL | Spring 2017 |  | Extraction holding time exceeded. Results and/or reporting limits maybe biased low. | 974 | 579 |  | 2017-06-15 | U | 10 | ug/kg | U |  | 10 | Reporting Limit
trifluralin | PSTSW | WBRCLAYKAOL | Spring 2017 |  | Extraction holding time exceeded. Results and/or reporting limits maybe biased low. | 974 | 581 |  | 2017-06-15 | U | 9.9 | ug/kg | U |  | 10 | Reporting Limit
trifluralin | PSTSW | WBRCLAYHILL | Spring 2017 |  | Extraction holding time exceeded. Results and/or reporting limits maybe biased low. | 974 | 583 |  | 2017-06-15 | U | 10 | ug/kg | U |  | 10 | Reporting Limit
trifluralin | PSTSW | TOUGHSCAR | Spring 2017 |  | Extraction holding time exceeded. Results and/or reporting limits maybe biased low. | 974 | 585 |  | 2017-06-15 | U | 10 | ug/kg | U |  | 10 | Reporting Limit
trifluralin | PSTSW | FQRTRIB | Spring 2017 |  | Extraction holding time exceeded. Results and/or reporting limits maybe biased low. | 974 | 587 |  | 2017-06-15 | U | 10 | ug/kg | U |  | 10 | Reporting Limit
trifluralin | PSTSW | FQRTRIB | Spring 2017 |  | Extraction holding time exceeded. Results and/or reporting limits maybe biased low. | 974 | 589 | Duplicate | 2017-06-15 | U | 10 | ug/kg | U |  | 10 | Reporting Limit
trifluralin | PSTSW | EBRCLAYUNION | Spring 2017 |  | Extraction holding time exceeded. Results and/or reporting limits maybe biased low. | 974 | 591 |  | 2017-06-15 | U | 10 | ug/kg | U |  | 10 | Reporting Limit
trifluralin | PSTSW | WBRCLAY | Spring 2017 |  | Extraction holding time exceeded. Results and/or reporting limits maybe biased low. | 974 | 594 |  | 2017-06-15 | U | 10 | ug/kg | U |  | 10 | Reporting Limit
trifluralin | PSTSW | MAHONING3 | Fall 2017 |  |  | 974 | 748 |  | 2017-10-02 | U | 10 | ug/kg | U |  | 10 | Reporting Limit
trifluralin | PSTSW | SHENANGO3 | Fall 2017 |  |  | 974 | 753 |  | 2017-10-02 | U | 10 | ug/kg | U |  | 10 | Reporting Limit
trifluralin | PSTSW | BEAVBANK | Fall 2017 |  |  | 974 | 758 |  | 2017-10-02 | U | 9.9 | ug/kg | U |  | 10 | Reporting Limit
trifluralin | PSTSW | MONOT1_86 | Fall 2017 |  |  | 974 | 769 |  | 2017-10-03 | U | 10 | ug/kg | U |  | 10 | Reporting Limit
trifluralin | PSTSW | MONOT9_85 | Fall 2017 |  |  | 974 | 774 |  | 2017-10-03 | U | 10 | ug/kg | U |  | 10 | Reporting Limit
trifluralin | PSTSW | DUNL_8 | Fall 2017 |  |  | 974 | 779 |  | 2017-10-04 | U | 10 | ug/kg | U |  | 10 | Reporting Limit
trifluralin | USGS PEST-S | CONOGOOD | Spring 2014 | m = highly variable compound using this method |  | 901 | 100 |  | 2014-05-07 | U | 50 | ug/kg | U |  | 50 | Reporting limit
trifluralin | USGS PEST-S | CONOEAST | Spring 2014 | m = highly variable compound using this method |  | 901 | 101 |  | 2014-05-07 | U | 50 | ug/kg | U |  | 50 | Reporting limit
trifluralin | USGS PEST-S | SWATHER | Spring 2014 | m = highly variable compound using this method |  | 901 | 102 |  | 2014-05-08 | U | 50 | ug/kg | U |  | 50 | Reporting limit
trifluralin | USGS PEST-S | SWATHARP | Spring 2014 | m = highly variable compound using this method |  | 901 | 103 |  | 2014-05-08 | U | 50 | ug/kg | U |  | 50 | Reporting limit
trifluralin | USGS PEST-S | LSWATMILL | Spring 2014 | m = highly variable compound using this method |  | 901 | 104 |  | 2014-05-08 | U | 50 | ug/kg | U |  | 50 | Reporting limit
trifluralin | USGS PEST-S | FAIRVIEW | Spring 2014 | m = highly variable compound using this method |  | 901 | 105 |  | 2014-05-12 | U | 50 | ug/kg | U |  | 50 | Reporting limit
trifluralin | USGS PEST-S | ROCKWEST2 | Spring 2014 | m = highly variable compound using this method |  | 901 | 106 |  | 2014-05-12 | U | 50 | ug/kg | U |  | 50 | Reporting limit
trifluralin | USGS PEST-S | LTOWNNAR | Spring 2014 | m = highly variable compound using this method |  | 901 | 114 |  | 2014-05-13 | U | 50 | ug/kg | U |  | 50 | Reporting limit
trifluralin | USGS PEST-S | NEW_2 | Spring 2014 | m = highly variable compound using this method |  | 901 | 118 |  | 2014-05-14 | U | 50 | ug/kg | U |  | 50 | Reporting limit
trifluralin | USGS PEST-S | MAREAST2 | Spring 2014 | m = highly variable compound using this method |  | 901 | 119 |  | 2014-05-14 | U | 50 | ug/kg | U |  | 50 | Reporting limit
trifluralin | USGS PEST-S | LSWATSALEM | Spring 2014 | m = highly variable compound using this method |  | 901 | 122 |  | 2014-05-20 | U | 50 | ug/kg | U |  | 50 | Reporting limit
trifluralin | USGS PEST-S | CROSSKL2 | Spring 2014 | m = highly variable compound using this method |  | 901 | 123 |  | 2014-05-20 | U | 50 | ug/kg | U |  | 50 | Reporting limit
trifluralin | USGS PEST-S | ELIZABETH | Spring 2014 | m = highly variable compound using this method |  | 901 | 124 |  | 2014-05-20 | U | 50 | ug/kg | U |  | 50 | Reporting limit
trifluralin | USGS PEST-S | MOR18 | Spring 2014 | m = highly variable compound using this method |  | 901 | 127 |  | 2014-05-27 | U | 50 | ug/kg | U |  | 50 | Reporting limit
trifluralin | USGS PEST-S | MOR18 | Spring 2014 | m = highly variable compound using this method |  | 901 | 128 | Duplicate | 2014-05-27 | U | 50 | ug/kg | U |  | 50 | Reporting limit
trifluralin | USGS PEST-S | TUSCARORA CK | Spring 2014 | m = highly variable compound using this method |  | 901 | 129 |  | 2014-05-28 | U | 50 | ug/kg | U |  | 50 | Reporting limit
trifluralin | USGS PEST-S | SUTWESTN | Spring 2014 | m = highly variable compound using this method |  | 901 | 130 |  | 2014-05-29 | U | 50 | ug/kg | U |  | 50 | Reporting limit
trifluralin | USGS PEST-S | KISHREEDSVIL | Spring 2014 | m = highly variable compound using this method |  | 901 | 132 |  | 2014-06-04 | U | 50 | ug/kg | U |  | 50 | Reporting limit
trifluralin | USGS PEST-S | KISHHIGHLAND | Spring 2014 | m = highly variable compound using this method |  | 901 | 133 |  | 2014-06-04 | U | 50 | ug/kg | U |  | 50 | Reporting limit
trifluralin | USGS PEST-S | SWATHARP | Fall 2014 | m = highly variable compound using this method |  | 901 | 150 |  | 2014-08-05 | U | 50 | ug/kg | U |  | 50 | Reporting limit
trifluralin | USGS PEST-S | LSWATMILL | Fall 2014 | m = highly variable compound using this method |  | 901 | 151 |  | 2014-08-05 | U | 50 | ug/kg | U |  | 50 | Reporting limit
trifluralin | USGS PEST-S | CONOGOOD | Fall 2014 | m = highly variable compound using this method |  | 901 | 152 |  | 2014-08-05 | U | 50 | ug/kg | U |  | 50 | Reporting limit
trifluralin | USGS PEST-S | TUSCARORA CK | Fall 2014 | m = highly variable compound using this method |  | 901 | 153 |  | 2014-08-07 | U | 50 | ug/kg | U |  | 50 | Reporting limit
trifluralin | USGS PEST-S | KISHREEDSVIL | Fall 2014 | m = highly variable compound using this method |  | 901 | 154 |  | 2014-08-07 | U | 50 | ug/kg | U |  | 50 | Reporting limit
trifluralin | USGS PEST-S | SWATHER | Fall 2014 | m = highly variable compound using this method |  | 901 | 155 |  | 2014-08-12 | U | 50 | ug/kg | U |  | 50 | Reporting limit
trifluralin | USGS PEST-S | ELIZABETH | Fall 2014 | m = highly variable compound using this method |  | 901 | 157 |  | 2014-08-12 | U | 50 | ug/kg | U |  | 50 | Reporting limit
trifluralin | USGS PEST-S | CROSSKL2 | Fall 2014 | m = highly variable compound using this method |  | 901 | 159 |  | 2014-08-12 | U | 50 | ug/kg | U |  | 50 | Reporting limit
trifluralin | USGS PEST-S | CONOEAST | Fall 2014 | m = highly variable compound using this method |  | 901 | 161 |  | 2014-08-12 | U | 50 | ug/kg | U |  | 50 | Reporting limit
trifluralin | USGS PEST-S | MOR18 | Fall 2014 | m = highly variable compound using this method |  | 901 | 163 |  | 2014-08-13 | U | 50 | ug/kg | U |  | 50 | Reporting limit
trifluralin | USGS PEST-S | LTOWNNAR | Fall 2014 | m = highly variable compound using this method |  | 901 | 168 |  | 2014-08-14 | U | 50 | ug/kg | U |  | 50 | Reporting limit
trifluralin | USGS PEST-S | KISHHIGHLAND | Fall 2014 | m = highly variable compound using this method |  | 901 | 169 |  | 2014-08-14 | U | 50 | ug/kg | U |  | 50 | Reporting limit
trifluralin | USGS PEST-S | LSWATSALEM | Fall 2014 | m = highly variable compound using this method |  | 901 | 170 |  | 2014-08-25 | U | 50 | ug/kg | U |  | 50 | Reporting limit
trifluralin | USGS PEST-S | LSWATSALEM | Fall 2014 | m = highly variable compound using this method |  | 901 | 171 | Duplicate | 2014-08-25 | U | 50 | ug/kg | U |  | 50 | Reporting limit
trifluralin | USGS PEST-S | NEW_2 | Fall 2014 | m = highly variable compound using this method |  | 901 | 173 |  | 2014-08-28 | U | 50 | ug/kg | U |  | 50 | Reporting limit
trifluralin | USGS PEST-S | ROCKWEST2 | Fall 2014 | m = highly variable compound using this method |  | 901 | 174 |  | 2014-08-28 | U | 50 | ug/kg | U |  | 50 | Reporting limit
trifluralin | USGS PEST-S | FAIRVIEW | Fall 2014 | m = highly variable compound using this method |  | 901 | 175 |  | 2014-09-02 | U | 50 | ug/kg | U |  | 50 | Reporting limit
trifluralin | USGS PEST-S | MAREAST2 | Fall 2014 | m = highly variable compound using this method |  | 901 | 176 |  | 2014-09-02 | U | 50 | ug/kg | U |  | 50 | Reporting limit
trifluralin | USGS PEST-S | SUTWESTN | Fall 2014 | m = highly variable compound using this method |  | 901 | 177 |  | 2014-09-08 | U | 50 | ug/kg | U |  | 50 | Reporting limit
trifluralin | USGS PEST-S | MOR18 | Spring 2013 | m = highly variable compound using this method |  | 901 | 188 |  | 2013-05-13 | U | 50 | ug/kg | U |  | 50 | Reporting limit
trifluralin | USGS PEST-S | SUNEAST | Spring 2013 | m = highly variable compound using this method |  | 901 | 189 |  | 2013-05-21 | U | 50 | ug/kg | U |  | 50 | Reporting limit
trifluralin | USGS PEST-S | SUNWEST | Spring 2013 | m = highly variable compound using this method |  | 901 | 190 |  | 2013-05-21 | U | 50 | ug/kg | U |  | 50 | Reporting limit
trifluralin | USGS PEST-S | LTOWNNAR | Spring 2013 | m = highly variable compound using this method |  | 901 | 191 |  | 2013-05-21 | U | 50 | ug/kg | U |  | 50 | Reporting limit
trifluralin | USGS PEST-S | NEW_2 | Spring 2013 | m = highly variable compound using this method |  | 901 | 192 |  | 2013-05-21 | U | 50 | ug/kg | U |  | 50 | Reporting limit
trifluralin | USGS PEST-S | NEW_2 | Spring 2013 | m = highly variable compound using this method |  | 901 | 193 | Duplicate | 2013-05-21 | U | 50 | ug/kg | U |  | 50 | Reporting limit
trifluralin | USGS PEST-S | ROCKWEST2 | Spring 2013 | m = highly variable compound using this method |  | 901 | 194 |  | 2013-05-21 | U | 50 | ug/kg | U |  | 50 | Reporting limit
trifluralin | USGS PEST-S | MAREAST2 | Spring 2013 | m = highly variable compound using this method |  | 901 | 195 |  | 2013-05-22 | U | 50 | ug/kg | U |  | 50 | Reporting limit
trifluralin | USGS PEST-S | MARWEST2 | Spring 2013 | m = highly variable compound using this method |  | 901 | 196 |  | 2013-05-22 | U | 50 | ug/kg | U |  | 50 | Reporting limit
trifluralin | USGS PEST-S | FRANK | Spring 2013 | m = highly variable compound using this method |  | 901 | 199 |  | 2013-05-16 | U | 50 | ug/kg | U |  | 50 | Reporting limit
trifluralin | USGS PEST-S | CONNZELION | Spring 2013 | m = highly variable compound using this method |  | 901 | 200 |  | 2013-05-16 | U | 50 | ug/kg | U |  | 50 | Reporting limit
trifluralin | USGS PEST-S | SUTWESTN | Spring 2013 | m = highly variable compound using this method |  | 901 | 201 |  | 2013-05-17 | U | 50 | ug/kg | U |  | 50 | Reporting limit
trifluralin | USGS PEST-S | SUSQ_41 | Spring 2013 | m = highly variable compound using this method |  | 901 | 202 |  | 2013-05-22 | U | 50 | ug/kg | U |  | 50 | Reporting limit
trifluralin | USGS PEST-S | ROCKEAST2 | Spring 2013 | m = highly variable compound using this method |  | 901 | 203 |  | 2013-05-22 | U | 50 | ug/kg | U |  | 50 | Reporting limit
trifluralin | USGS PEST-S | SUNEAST | Fall 2013 | m = highly variable compound using this method |  | 901 | 206 |  | 2013-08-05 | U | 50 | ug/kg | U |  | 50 | Reporting limit
trifluralin | USGS PEST-S | SUNWEST | Fall 2013 | m = highly variable compound using this method |  | 901 | 207 |  | 2013-08-05 | U | 50 | ug/kg | U |  | 50 | Reporting limit
trifluralin | USGS PEST-S | LTOWNNAR | Fall 2013 | m = highly variable compound using this method |  | 901 | 208 |  | 2013-08-07 | U | 50 | ug/kg | U |  | 50 | Reporting limit
trifluralin | USGS PEST-S | NEW_2 | Fall 2013 | m = highly variable compound using this method |  | 901 | 209 |  | 2013-08-07 | U | 50 | ug/kg | U |  | 50 | Reporting limit
trifluralin | USGS PEST-S | SUSQ_41 | Fall 2013 | m = highly variable compound using this method |  | 901 | 210 |  | 2013-08-05 | U | 50 | ug/kg | U |  | 50 | Reporting limit
trifluralin | USGS PEST-S | ROCKEAST2 | Fall 2013 | m = highly variable compound using this method |  | 901 | 211 |  | 2013-08-05 | U | 50 | ug/kg | U |  | 50 | Reporting limit
trifluralin | USGS PEST-S | ROCKWEST2 | Fall 2013 | m = highly variable compound using this method |  | 901 | 212 |  | 2013-08-05 | U | 50 | ug/kg | U |  | 50 | Reporting limit
trifluralin | USGS PEST-S | MARWEST2 | Fall 2013 | m = highly variable compound using this method |  | 901 | 213 |  | 2013-08-06 | U | 50 | ug/kg | U |  | 50 | Reporting limit
trifluralin | USGS PEST-S | MAREAST2 | Fall 2013 | m = highly variable compound using this method |  | 901 | 214 |  | 2013-08-06 | U | 50 | ug/kg | U |  | 50 | Reporting limit
trifluralin | USGS PEST-S | SUSQ_41 | Fall 2013 | m = highly variable compound using this method |  | 901 | 215 | Duplicate | 2013-08-05 | U | 50 | ug/kg | U |  | 50 | Reporting limit
trifluralin | USGS PEST-S | MOR18 | Fall 2013 | m = highly variable compound using this method |  | 901 | 218 |  | 2013-08-07 | U | 50 | ug/kg | U |  | 50 | Reporting limit
trifluralin | USGS PEST-S | FRANK | Fall 2013 | m = highly variable compound using this method |  | 901 | 221 |  | 2013-08-13 | U | 50 | ug/kg | U |  | 50 | Reporting limit
trifluralin | USGS PEST-S | SUTWESTN | Fall 2013 | m = highly variable compound using this method |  | 901 | 227 |  | 2013-08-14 | U | 50 | ug/kg | U |  | 50 | Reporting limit
trifluralin | USGS PEST-S | CONNZELION | Fall 2013 | m = highly variable compound using this method |  | 901 | 229 |  | 2013-08-13 | U | 50 | ug/kg | U |  | 50 | Reporting limit
triphenyl phosphate | USGS WASTE-S | CONOGOOD | Spring 2014 | m = highly variable compound using this method |  | 901 | 100 |  | 2014-05-07 | U | 138 | ug/kg | U |  | 50 | Reporting limit
triphenyl phosphate | USGS WASTE-S | CONOEAST | Spring 2014 | m = highly variable compound using this method |  | 901 | 101 |  | 2014-05-07 | U | 56.5 | ug/kg | U |  | 50 | Reporting limit
triphenyl phosphate | USGS WASTE-S | SWATHER | Spring 2014 | m = highly variable compound using this method |  | 901 | 102 |  | 2014-05-08 | U | 188 | ug/kg | U |  | 50 | Reporting limit
triphenyl phosphate | USGS WASTE-S | SWATHARP | Spring 2014 | m = highly variable compound using this method |  | 901 | 103 |  | 2014-05-08 | U | 62 | ug/kg | U |  | 50 | Reporting limit
triphenyl phosphate | USGS WASTE-S | LSWATMILL | Spring 2014 | m = highly variable compound using this method |  | 901 | 104 |  | 2014-05-08 | U | 53 | ug/kg | U |  | 50 | Reporting limit
triphenyl phosphate | USGS WASTE-S | FAIRVIEW | Spring 2014 | m = highly variable compound using this method |  | 901 | 105 |  | 2014-05-12 | U | 79 | ug/kg | U |  | 50 | Reporting limit
triphenyl phosphate | USGS WASTE-S | ROCKWEST2 | Spring 2014 | m = highly variable compound using this method |  | 901 | 106 |  | 2014-05-12 | U | 72.5 | ug/kg | U |  | 50 | Reporting limit
triphenyl phosphate | USGS WASTE-S | LTOWNNAR | Spring 2014 | m = highly variable compound using this method |  | 901 | 114 |  | 2014-05-13 | U | 68.5 | ug/kg | U |  | 50 | Reporting limit
triphenyl phosphate | USGS WASTE-S | NEW_2 | Spring 2014 | m = highly variable compound using this method |  | 901 | 118 |  | 2014-05-14 | U | 64 | ug/kg | U |  | 50 | Reporting limit
triphenyl phosphate | USGS WASTE-S | MAREAST2 | Spring 2014 | m = highly variable compound using this method |  | 901 | 119 |  | 2014-05-14 | U | 49 | ug/kg | U |  | 50 | Reporting limit
triphenyl phosphate | USGS WASTE-S | LSWATSALEM | Spring 2014 | m = highly variable compound using this method |  | 901 | 122 |  | 2014-05-20 | U | 43.5 | ug/kg | U |  | 50 | Reporting limit
triphenyl phosphate | USGS WASTE-S | CROSSKL2 | Spring 2014 | m = highly variable compound using this method |  | 901 | 123 |  | 2014-05-20 | U | 37.5 | ug/kg | U |  | 50 | Reporting limit
triphenyl phosphate | USGS WASTE-S | ELIZABETH | Spring 2014 | m = highly variable compound using this method |  | 901 | 124 |  | 2014-05-20 | U | 50 | ug/kg | U |  | 50 | Reporting limit
triphenyl phosphate | USGS WASTE-S | MOR18 | Spring 2014 | m = highly variable compound using this method |  | 901 | 127 |  | 2014-05-27 | U | 42.5 | ug/kg | U |  | 50 | Reporting limit
triphenyl phosphate | USGS WASTE-S | MOR18 | Spring 2014 | m = highly variable compound using this method |  | 901 | 128 | Duplicate | 2014-05-27 | U | 42.5 | ug/kg | U |  | 50 | Reporting limit
triphenyl phosphate | USGS WASTE-S | TUSCARORA CK | Spring 2014 | m = highly variable compound using this method |  | 901 | 129 |  | 2014-05-28 | U | 49 | ug/kg | U |  | 50 | Reporting limit
triphenyl phosphate | USGS WASTE-S | SUTWESTN | Spring 2014 | m = highly variable compound using this method |  | 901 | 130 |  | 2014-05-29 | U | 74.5 | ug/kg | U |  | 50 | Reporting limit
triphenyl phosphate | USGS WASTE-S | KISHREEDSVIL | Spring 2014 | m = highly variable compound using this method |  | 901 | 132 |  | 2014-06-04 | U | 47.5 | ug/kg | U |  | 50 | Reporting limit
triphenyl phosphate | USGS WASTE-S | KISHHIGHLAND | Spring 2014 | m = highly variable compound using this method |  | 901 | 133 |  | 2014-06-04 | U | 45.5 | ug/kg | U |  | 50 | Reporting limit
triphenyl phosphate | USGS WASTE-S | SWATHARP | Fall 2014 | m = highly variable compound using this method |  | 901 | 150 |  | 2014-08-05 | U | 59 | ug/kg | U |  | 50 | Reporting limit
triphenyl phosphate | USGS WASTE-S | LSWATMILL | Fall 2014 | m = highly variable compound using this method |  | 901 | 151 |  | 2014-08-05 | U | 50.5 | ug/kg | U |  | 50 | Reporting limit
triphenyl phosphate | USGS WASTE-S | CONOGOOD | Fall 2014 | m = highly variable compound using this method |  | 901 | 152 |  | 2014-08-05 | U | 63.5 | ug/kg | U |  | 50 | Reporting limit
triphenyl phosphate | USGS WASTE-S | TUSCARORA CK | Fall 2014 | m = highly variable compound using this method |  | 901 | 153 |  | 2014-08-07 | U | 49.5 | ug/kg | U |  | 50 | Reporting limit
triphenyl phosphate | USGS WASTE-S | KISHREEDSVIL | Fall 2014 | m = highly variable compound using this method |  | 901 | 154 |  | 2014-08-07 | U | 49.5 | ug/kg | U |  | 50 | Reporting limit
triphenyl phosphate | USGS WASTE-S | SWATHER | Fall 2014 | m = highly variable compound using this method |  | 901 | 155 |  | 2014-08-12 | U | 50 | ug/kg | U |  | 50 | Reporting limit
triphenyl phosphate | USGS WASTE-S | ELIZABETH | Fall 2014 | m = highly variable compound using this method |  | 901 | 157 |  | 2014-08-12 | U | 50 | ug/kg | U |  | 50 | Reporting limit
triphenyl phosphate | USGS WASTE-S | CROSSKL2 | Fall 2014 | m = highly variable compound using this method |  | 901 | 159 |  | 2014-08-12 | U | 50 | ug/kg | U |  | 50 | Reporting limit
triphenyl phosphate | USGS WASTE-S | CONOEAST | Fall 2014 | m = highly variable compound using this method |  | 901 | 161 |  | 2014-08-12 | U | 50 | ug/kg | U |  | 50 | Reporting limit
triphenyl phosphate | USGS WASTE-S | MOR18 | Fall 2014 | m = highly variable compound using this method |  | 901 | 163 |  | 2014-08-13 | U | 51.5 | ug/kg | U |  | 50 | Reporting limit
triphenyl phosphate | USGS WASTE-S | LTOWNNAR | Fall 2014 | m = highly variable compound using this method |  | 901 | 168 |  | 2014-08-14 | U | 50 | ug/kg | U |  | 50 | Reporting limit
triphenyl phosphate | USGS WASTE-S | KISHHIGHLAND | Fall 2014 | m = highly variable compound using this method |  | 901 | 169 |  | 2014-08-14 | U | 52.5 | ug/kg | U |  | 50 | Reporting limit
triphenyl phosphate | USGS WASTE-S | LSWATSALEM | Fall 2014 | m = highly variable compound using this method |  | 901 | 170 |  | 2014-08-25 | U | 50 | ug/kg | U |  | 50 | Reporting limit
triphenyl phosphate | USGS WASTE-S | LSWATSALEM | Fall 2014 | m = highly variable compound using this method |  | 901 | 171 | Duplicate | 2014-08-25 | U | 50 | ug/kg | U |  | 50 | Reporting limit
triphenyl phosphate | USGS WASTE-S | NEW_2 | Fall 2014 | m = highly variable compound using this method |  | 901 | 173 |  | 2014-08-28 | U | 61.5 | ug/kg | U |  | 50 | Reporting limit
triphenyl phosphate | USGS WASTE-S | ROCKWEST2 | Fall 2014 | m = highly variable compound using this method |  | 901 | 174 |  | 2014-08-28 | U | 50 | ug/kg | U |  | 50 | Reporting limit
triphenyl phosphate | USGS WASTE-S | FAIRVIEW | Fall 2014 | m = highly variable compound using this method |  | 901 | 175 |  | 2014-09-02 | U | 70 | ug/kg | U |  | 50 | Reporting limit
triphenyl phosphate | USGS WASTE-S | MAREAST2 | Fall 2014 | m = highly variable compound using this method |  | 901 | 176 |  | 2014-09-02 | U | 50 | ug/kg | U |  | 50 | Reporting limit
triphenyl phosphate | USGS WASTE-S | SUTWESTN | Fall 2014 | m = highly variable compound using this method |  | 901 | 177 |  | 2014-09-08 | U | 50 | ug/kg | U |  | 50 | Reporting limit
triphenyl phosphate | USGS WASTE-S | MOR18 | Spring 2013 | m = highly variable compound using this method |  | 901 | 188 |  | 2013-05-13 | U | 48 | ug/kg | U |  | 50 | Reporting limit
triphenyl phosphate | USGS WASTE-S | SUNEAST | Spring 2013 | m = highly variable compound using this method |  | 901 | 189 |  | 2013-05-21 | U | 43 | ug/kg | U |  | 50 | Reporting limit
triphenyl phosphate | USGS WASTE-S | SUNWEST | Spring 2013 | m = highly variable compound using this method |  | 901 | 190 |  | 2013-05-21 | U | 44 | ug/kg | U |  | 50 | Reporting limit
triphenyl phosphate | USGS WASTE-S | LTOWNNAR | Spring 2013 | m = highly variable compound using this method |  | 901 | 191 |  | 2013-05-21 | U | 68 | ug/kg | U |  | 50 | Reporting limit
triphenyl phosphate | USGS WASTE-S | NEW_2 | Spring 2013 | m = highly variable compound using this method |  | 901 | 192 |  | 2013-05-21 | U | 46.5 | ug/kg | U |  | 50 | Reporting limit
triphenyl phosphate | USGS WASTE-S | NEW_2 | Spring 2013 | m = highly variable compound using this method |  | 901 | 193 | Duplicate | 2013-05-21 | U | 61 | ug/kg | U |  | 50 | Reporting limit
triphenyl phosphate | USGS WASTE-S | ROCKWEST2 | Spring 2013 | m = highly variable compound using this method |  | 901 | 194 |  | 2013-05-21 | U | 62 | ug/kg | U |  | 50 | Reporting limit
triphenyl phosphate | USGS WASTE-S | MAREAST2 | Spring 2013 | m = highly variable compound using this method |  | 901 | 195 |  | 2013-05-22 | U | 47 | ug/kg | U |  | 50 | Reporting limit
triphenyl phosphate | USGS WASTE-S | MARWEST2 | Spring 2013 | m = highly variable compound using this method |  | 901 | 196 |  | 2013-05-22 | U | 45.5 | ug/kg | U |  | 50 | Reporting limit
triphenyl phosphate | USGS WASTE-S | FRANK | Spring 2013 | m = highly variable compound using this method |  | 901 | 199 |  | 2013-05-16 | U | 41 | ug/kg | U |  | 50 | Reporting limit
triphenyl phosphate | USGS WASTE-S | CONNZELION | Spring 2013 | m = highly variable compound using this method |  | 901 | 200 |  | 2013-05-16 | U | 52.5 | ug/kg | U |  | 50 | Reporting limit
triphenyl phosphate | USGS WASTE-S | SUTWESTN | Spring 2013 | m = highly variable compound using this method |  | 901 | 201 |  | 2013-05-17 | U | 72.5 | ug/kg | U |  | 50 | Reporting limit
triphenyl phosphate | USGS WASTE-S | SUSQ_41 | Spring 2013 | t = below DL; m = value highly variable |  | 901 | 202 |  | 2013-05-22 | Est | 8.9 | ug/kg | Est | 8.9 | 50 | Reporting limit
triphenyl phosphate | USGS WASTE-S | ROCKEAST2 | Spring 2013 | m = highly variable compound using this method |  | 901 | 203 |  | 2013-05-22 | U | 43.5 | ug/kg | U |  | 50 | Reporting limit
triphenyl phosphate | USGS WASTE-S | SUNEAST | Fall 2013 | m = highly variable compound using this method |  | 901 | 206 |  | 2013-08-05 | U | 69.5 | ug/kg | U |  | 50 | Reporting limit
triphenyl phosphate | USGS WASTE-S | SUNWEST | Fall 2013 | m = highly variable compound using this method |  | 901 | 207 |  | 2013-08-05 | U | 41.5 | ug/kg | U |  | 50 | Reporting limit
triphenyl phosphate | USGS WASTE-S | LTOWNNAR | Fall 2013 | m = highly variable compound using this method |  | 901 | 208 |  | 2013-08-07 | U | 41 | ug/kg | U |  | 50 | Reporting limit
triphenyl phosphate | USGS WASTE-S | NEW_2 | Fall 2013 | m = highly variable compound using this method |  | 901 | 209 |  | 2013-08-07 | U | 58.5 | ug/kg | U |  | 50 | Reporting limit
triphenyl phosphate | USGS WASTE-S | SUSQ_41 | Fall 2013 | m = highly variable compound using this method |  | 901 | 210 |  | 2013-08-05 | U | 50.5 | ug/kg | U |  | 50 | Reporting limit
triphenyl phosphate | USGS WASTE-S | ROCKEAST2 | Fall 2013 | m = highly variable compound using this method |  | 901 | 211 |  | 2013-08-05 | U | 52 | ug/kg | U |  | 50 | Reporting limit
triphenyl phosphate | USGS WASTE-S | ROCKWEST2 | Fall 2013 | m = highly variable compound using this method |  | 901 | 212 |  | 2013-08-05 | U | 70 | ug/kg | U |  | 50 | Reporting limit
triphenyl phosphate | USGS WASTE-S | MARWEST2 | Fall 2013 | m = highly variable compound using this method |  | 901 | 213 |  | 2013-08-06 | U | 56.5 | ug/kg | U |  | 50 | Reporting limit
triphenyl phosphate | USGS WASTE-S | MAREAST2 | Fall 2013 | m = highly variable compound using this method |  | 901 | 214 |  | 2013-08-06 | U | 65 | ug/kg | U |  | 50 | Reporting limit
triphenyl phosphate | USGS WASTE-S | SUSQ_41 | Fall 2013 | m = highly variable compound using this method |  | 901 | 215 | Duplicate | 2013-08-05 | U | 50.5 | ug/kg | U |  | 50 | Reporting limit
triphenyl phosphate | USGS WASTE-S | MOR18 | Fall 2013 | m = highly variable compound using this method |  | 901 | 218 |  | 2013-08-07 | U | 48 | ug/kg | U |  | 50 | Reporting limit
triphenyl phosphate | USGS WASTE-S | FRANK | Fall 2013 | m = highly variable compound using this method |  | 901 | 221 |  | 2013-08-13 | U | 79.5 | ug/kg | U |  | 50 | Reporting limit
triphenyl phosphate | USGS WASTE-S | SUTWESTN | Fall 2013 | m = highly variable compound using this method |  | 901 | 227 |  | 2013-08-14 | U | 48 | ug/kg | U |  | 50 | Reporting limit
triphenyl phosphate | USGS WASTE-S | CONNZELION | Fall 2013 | m = highly variable compound using this method |  | 901 | 229 |  | 2013-08-13 | U | 61.5 | ug/kg | U |  | 50 | Reporting limit
triphenyl phosphate | USGS WASTE-S | SPRUCE | Spring 2016 |  |  | 901 | 233 |  | 2016-06-09 | U | 100 | ug/kg | U |  | 50 | Reporting limit
triphenyl phosphate | USGS WASTE-S | FRANKSTOWN | Spring 2016 |  |  | 901 | 235 |  | 2016-06-09 | U | 100 | ug/kg | U |  | 50 | Reporting limit
triphenyl phosphate | USGS WASTE-S | FRANKSTOWNST | Spring 2016 |  |  | 901 | 236 |  | 2016-06-09 | U | 100 | ug/kg | U |  | 50 | Reporting limit
triphenyl phosphate | USGS WASTE-S | FRANKSTOWNST | Spring 2016 |  |  | 901 | 237 | Duplicate | 2016-06-09 | U | 100 | ug/kg | U |  | 50 | Reporting limit
triphenyl phosphate | USGS WASTE-S | ROCK14.5 | Spring 2016 |  |  | 901 | 238 |  | 2016-06-08 | U | 100 | ug/kg | U |  | 50 | Reporting limit
triphenyl phosphate | USGS WASTE-S | ROCK6.5 | Spring 2016 |  |  | 901 | 239 |  | 2016-06-08 | U | 100 | ug/kg | U |  | 50 | Reporting limit
triphenyl phosphate | USGS WASTE-S | ROCK2.5 | Spring 2016 |  |  | 901 | 240 |  | 2016-06-08 | U | 100 | ug/kg | U |  | 50 | Reporting limit
triphenyl phosphate | USGS WASTE-S | ROCK1 | Spring 2016 |  |  | 901 | 241 |  | 2016-06-08 | U | 100 | ug/kg | U |  | 50 | Reporting limit
triphenyl phosphate | USGS WASTE-S | NEWMARKET | Spring 2016 |  |  | 901 | 242 |  | 2016-06-08 | U | 100 | ug/kg | U |  | 50 | Reporting limit
triphenyl phosphate | USGS WASTE-S | QUITTA | Spring 2015 | m = highly variable compound using this method |  | 901 | 306 | Duplicate | 2015-06-10 | U | 100 | ug/kg | U |  | 50 | Reporting limit
triphenyl phosphate | USGS WASTE-S | FRANKSTOWN | Fall 2015 | m = highly variable compound using this method |  | 901 | 309 | Duplicate | 2015-10-13 | U | 100 | ug/kg | U |  | 50 | Reporting limit
triphenyl phosphate | USGS WASTE-S | LITTLEJ | Fall 2015 | m = highly variable compound using this method |  | 901 | 311 | Duplicate | 2015-10-13 | U | 100 | ug/kg | U |  | 50 | Reporting limit
triphenyl phosphate | USGS WASTE-S | LTOWN8 | Fall 2015 | m = highly variable compound using this method |  | 901 | 312 | Duplicate | 2015-10-14 | U | 100 | ug/kg | U |  | 50 | Reporting limit
triphenyl phosphate | USGS WASTE-S | W_BR_MAHAN | Spring 2017 | m = highly variable compound using this method |  | 901 | 684 |  | 2017-06-12 | U | 100 | ug/kg | U |  | 50 | Reporting limit
triphenyl phosphate | USGS WASTE-S | HALTER | Fall 2017 | m = highly variable compound using this method |  | 901 | 864 |  | 2017-10-02 | U | 100 | ug/kg | U |  | 50 | Reporting limit
triphenyl phosphate | USGS WASTE-S | CLOVERBRIDGE | Fall 2017 | m = highly variable compound using this method |  | 901 | 869 |  | 2017-10-02 | U | 100 | ug/kg | U |  | 50 | Reporting limit
triphenyl phosphate | USGS WASTE-S | CLOVERBRIDGE | Fall 2017 | m = highly variable compound using this method |  | 901 | 874 | Duplicate | 2017-10-02 | U | 500 | ug/kg | U |  | 50 | Reporting limit
triphenyl phosphate | USGS WASTE-S | SPRUCE | Fall 2017 | m = highly variable compound using this method |  | 901 | 879 |  | 2017-10-02 | U | 500 | ug/kg | U |  | 50 | Reporting limit
triphenyl phosphate | USGS WASTE-S | BEJULIAN | Spring 2015 |  |  | 920 | 225 |  | 2015-06-08 | U | 100 | ug/kg | U |  | 50 | Reporting limit
triphenyl phosphate | USGS WASTE-S | KETTLECROSS | Spring 2015 | m = highly variable compound using this method |  | 920 | 226 |  | 2015-06-08 | U | 100 | ug/kg | U |  | 50 | Reporting limit
triphenyl phosphate | USGS WASTE-S | KETTLECROSS | Fall 2015 | m = highly variable compound using this method |  | 920 | 355 |  | 2015-10-14 | U | 100 | ug/kg | U |  | 50 | Reporting limit
triphenyl phosphate | USGS WASTE-S | BEJULIAN | Fall 2015 | m = highly variable compound using this method |  | 920 | 356 |  | 2015-10-14 | U | 100 | ug/kg | U |  | 50 | Reporting limit
triphenyl phosphate | USGS WASTE-S | NEWTHAM | Fall 2015 | m = highly variable compound using this method |  | 948 | 200 |  | 2015-10-14 | U | 100 | ug/kg | U |  | 50 | Reporting limit
triphenyl phosphate | USGS WASTE-S | LTOWN8 | Fall 2015 | m = highly variable compound using this method |  | 948 | 203 |  | 2015-10-14 | U | 100 | ug/kg | U |  | 50 | Reporting limit
triphenyl phosphate | USGS WASTE-S | NEW11.5 | Fall 2015 | m = highly variable compound using this method |  | 948 | 204 |  | 2015-10-14 | U | 100 | ug/kg | U |  | 50 | Reporting limit
triphenyl phosphate | USGS WASTE-S | ROCK14.5 | Fall 2015 | m = highly variable compound using this method |  | 948 | 209 |  | 2015-10-15 | U | 100 | ug/kg | U |  | 50 | Reporting limit
triphenyl phosphate | USGS WASTE-S | ROCK6.5 | Fall 2015 | m = highly variable compound using this method |  | 948 | 210 |  | 2015-10-15 | U | 100 | ug/kg | U |  | 50 | Reporting limit
triphenyl phosphate | USGS WASTE-S | ROCK2.5 | Fall 2015 | m = highly variable compound using this method |  | 948 | 216 |  | 2015-10-15 | U | 100 | ug/kg | U |  | 50 | Reporting limit
triphenyl phosphate | USGS WASTE-S | ROCK2.5 | Spring 2015 | m = highly variable compound using this method |  | 948 | 258 |  | 2015-06-09 | U | 100 | ug/kg | U |  | 50 | Reporting limit
triphenyl phosphate | USGS WASTE-S | ROCK14.5 | Spring 2015 | m = highly variable compound using this method |  | 948 | 259 |  | 2015-06-09 | U | 100 | ug/kg | U |  | 50 | Reporting limit
triphenyl phosphate | USGS WASTE-S | ROCK6.5 | Spring 2015 | m = highly variable compound using this method |  | 948 | 260 |  | 2015-06-09 | U | 100 | ug/kg | U |  | 50 | Reporting limit
triphenyl phosphate | USGS WASTE-S | LTOWN8 | Spring 2015 | m = highly variable compound using this method |  | 948 | 261 |  | 2015-06-11 | U | 100 | ug/kg | U |  | 50 | Reporting limit
triphenyl phosphate | USGS WASTE-S | NEW11.5 | Spring 2015 | m = highly variable compound using this method |  | 948 | 262 |  | 2015-06-11 | U | 100 | ug/kg | U |  | 50 | Reporting limit
triphenyl phosphate | USGS WASTE-S | BUFFALOWB | Spring 2015 | m = highly variable compound using this method |  | 948 | 263 |  | 2015-06-16 | U | 100 | ug/kg | U |  | 50 | Reporting limit
triphenyl phosphate | USGS WASTE-S | CONESTOGAUPS | Spring 2016 |  |  | 948 | 315 |  | 2016-06-08 | U | 100 | ug/kg | U |  | 50 | Reporting limit
triphenyl phosphate | USGS WASTE-S | CONESTOGADWS | Spring 2016 |  |  | 948 | 316 |  | 2016-06-08 | U | 100 | ug/kg | U |  | 50 | Reporting limit
triphenyl phosphate | USGS WASTE-S | MUDDY01 | Spring 2016 |  |  | 948 | 317 |  | 2016-06-08 | U | 100 | ug/kg | U |  | 50 | Reporting limit
triphenyl phosphate | USGS WASTE-S | WBROCT01 | Spring 2016 |  |  | 948 | 318 |  | 2016-06-09 | U | 100 | ug/kg | U |  | 50 | Reporting limit
triphenyl phosphate | USGS WASTE-S | LBEAV01 | Spring 2016 |  |  | 948 | 319 |  | 2016-06-09 | U | 100 | ug/kg | U |  | 50 | Reporting limit
triphenyl phosphate | USGS WASTE-S | GROFF01 | Spring 2016 |  |  | 948 | 320 |  | 2016-06-09 | U | 100 | ug/kg | U |  | 50 | Reporting limit
triphenyl phosphate | USGS WASTE-S | WBROCT01 | Fall 2016 | m = highly variable compound using this method |  | 948 | 338 |  | 2016-10-12 | U | 100 | ug/kg | U |  | 50 | Reporting limit
triphenyl phosphate | USGS WASTE-S | LBEAV01 | Fall 2016 | m = highly variable compound using this method |  | 948 | 339 |  | 2016-10-12 | U | 100 | ug/kg | U |  | 50 | Reporting limit
triphenyl phosphate | USGS WASTE-S | MUDDY01 | Fall 2016 | m = highly variable compound using this method |  | 948 | 340 |  | 2016-10-12 | U | 100 | ug/kg | U |  | 50 | Reporting limit
triphenyl phosphate | USGS WASTE-S | GROFF01 | Fall 2016 | m = highly variable compound using this method |  | 948 | 341 |  | 2016-10-13 | U | 100 | ug/kg | U |  | 50 | Reporting limit
triphenyl phosphate | USGS WASTE-S | CONESTOGADWS | Fall 2016 | m = highly variable compound using this method |  | 948 | 343 |  | 2016-10-13 | U | 100 | ug/kg | U |  | 50 | Reporting limit
triphenyl phosphate | USGS WASTE-S | CONESTOGAUPS | Fall 2016 | m = highly variable compound using this method |  | 948 | 344 |  | 2016-10-13 | U | 100 | ug/kg | U |  | 50 | Reporting limit
triphenyl phosphate | USGS WASTE-S | CONESTOGA23 | Winter 2017 | m = highly variable compound using this method |  | 948 | 442 |  | 2017-03-27 | U | 500 | ug/kg | U |  | 50 | Reporting limit
triphenyl phosphate | USGS WASTE-S | MILLCREEK | Winter 2017 | m = highly variable compound using this method |  | 948 | 443 |  | 2017-03-27 | U | 100 | ug/kg | U |  | 50 | Reporting limit
triphenyl phosphate | USGS WASTE-S | CONESTOGADWS | Winter 2017 | m = highly variable compound using this method |  | 948 | 444 |  | 2017-03-27 | U | 100 | ug/kg | U |  | 50 | Reporting limit
triphenyl phosphate | USGS WASTE-S | CONESTOGA23 | Spring 2017 | m = highly variable compound using this method |  | 948 | 606 |  | 2017-06-15 | U | 100 | ug/kg | U |  | 50 | Reporting limit
triphenyl phosphate | USGS WASTE-S | CONESTOGADWS | Spring 2017 | m = highly variable compound using this method |  | 948 | 609 |  | 2017-06-15 | U | 100 | ug/kg | U |  | 50 | Reporting limit
triphenyl phosphate | USGS WASTE-S | MILLCREEK | Spring 2017 | m = highly variable compound using this method |  | 948 | 612 |  | 2017-06-15 | U | 100 | ug/kg | U |  | 50 | Reporting limit
triphenyl phosphate | USGS WASTE-S | CONESTOGA23 | Fall 2017 | m = highly variable compound using this method |  | 948 | 627 |  | 2017-10-02 | U | 515 | ug/kg | U |  | 50 | Reporting limit
triphenyl phosphate | USGS WASTE-S | TULPEHOCKEN | Fall 2017 | m = highly variable compound using this method |  | 948 | 630 |  | 2017-10-02 | U | 100 | ug/kg | U |  | 50 | Reporting limit
triphenyl phosphate | USGS WASTE-S | MAIDEN | Fall 2017 | m = highly variable compound using this method |  | 948 | 633 |  | 2017-10-02 | U | 100 | ug/kg | U |  | 50 | Reporting limit
triphenyl phosphate | USGS WASTE-S | RCLAYPADELIN | Fall 2017 | m = highly variable compound using this method |  | 948 | 636 |  | 2017-10-03 | U | 100 | ug/kg | U |  | 50 | Reporting limit
triphenyl phosphate | USGS WASTE-S | GOOSEMID | Fall 2017 | m = highly variable compound using this method |  | 948 | 663 |  | 2017-10-03 | U | 500 | ug/kg | U |  | 50 | Reporting limit
triphenyl phosphate | USGS WASTE-S | GOOSEUP | Fall 2017 | m = highly variable compound using this method |  | 948 | 666 |  | 2017-10-03 | U | 100 | ug/kg | U |  | 50 | Reporting limit
triphenyl phosphate | USGS WASTE-S | CONESTOGADWS | Fall 2017 | m = highly variable compound using this method |  | 948 | 669 |  | 2017-10-05 | U | 500 | ug/kg | U |  | 50 | Reporting limit
triphenyl phosphate | USGS WASTE-S | MILLCREEK | Fall 2017 | m = highly variable compound using this method |  | 948 | 672 |  | 2017-10-05 | U | 100 | ug/kg | U |  | 50 | Reporting limit
triphenyl phosphate | USGS WASTE-S | NEWMARKET | Fall 2016 | m = highly variable compound using this method |  | 972 | 100 |  | 2016-10-11 | U | 100 | ug/kg | U |  | 50 | Reporting limit
triphenyl phosphate | USGS WASTE-S | ROCK1 | Fall 2016 | m = highly variable compound using this method |  | 972 | 101 |  | 2016-10-11 | U | 100 | ug/kg | U |  | 50 | Reporting limit
triphenyl phosphate | USGS WASTE-S | ROCK14.5 | Fall 2016 | m = highly variable compound using this method |  | 972 | 102 |  | 2016-10-11 | U | 100 | ug/kg | U |  | 50 | Reporting limit
triphenyl phosphate | USGS WASTE-S | ROCK6.5 | Fall 2016 | m = highly variable compound using this method |  | 972 | 103 |  | 2016-10-11 | U | 100 | ug/kg | U |  | 50 | Reporting limit
triphenyl phosphate | USGS WASTE-S | ROCK2.5 | Fall 2016 | m = highly variable compound using this method |  | 972 | 104 |  | 2016-10-11 | U | 100 | ug/kg | U |  | 50 | Reporting limit
triphenyl phosphate | USGS WASTE-S | MAHANTANGO2 | Fall 2016 | m = highly variable compound using this method |  | 972 | 105 |  | 2016-10-12 | U | 100 | ug/kg | U |  | 50 | Reporting limit
triphenyl phosphate | USGS WASTE-S | NEW_2 | Fall 2016 | m = highly variable compound using this method |  | 972 | 106 |  | 2016-10-12 | U | 100 | ug/kg | U |  | 50 | Reporting limit
triphenyl phosphate | USGS WASTE-S | NEW11.5 | Fall 2016 | m = highly variable compound using this method |  | 972 | 107 |  | 2016-10-12 | U | 100 | ug/kg | U |  | 50 | Reporting limit
triphenyl phosphate | USGS WASTE-S | KISHGAGE | Fall 2015 | m = highly variable compound using this method |  | 972 | 400 |  | 2015-10-07 | U | 100 | ug/kg | U |  | 50 | Reporting limit
triphenyl phosphate | USGS WASTE-S | BUFFALOWB | Fall 2015 | m = highly variable compound using this method |  | 972 | 401 |  | 2015-10-07 | U | 100 | ug/kg | U |  | 50 | Reporting limit
triphenyl phosphate | USGS WASTE-S | CONO | Fall 2015 | m = highly variable compound using this method |  | 972 | 402 |  | 2015-10-07 | U | 100 | ug/kg | U |  | 50 | Reporting limit
triphenyl phosphate | USGS WASTE-S | QUITTA | Fall 2015 | m = highly variable compound using this method |  | 972 | 403 |  | 2015-10-08 | U | 100 | ug/kg | U |  | 50 | Reporting limit
triphenyl phosphate | USGS WASTE-S | WQN0212 | Fall 2015 | m = highly variable compound using this method |  | 972 | 404 |  | 2015-10-08 | U | 100 | ug/kg | U |  | 50 | Reporting limit
triphenyl phosphate | USGS WASTE-S | NEWTHAM | Spring 2015 | m = highly variable compound using this method |  | 972 | 500 |  | 2015-06-08 | U | 100 | ug/kg | U |  | 50 | Reporting limit
triphenyl phosphate | USGS WASTE-S | KISHGAGE | Spring 2015 | m = highly variable compound using this method |  | 972 | 503 |  | 2015-06-08 | U | 100 | ug/kg | U |  | 50 | Reporting limit
triphenyl phosphate | USGS WASTE-S | CLOVERBRIDGE | Winter 2017 | m = highly variable compound using this method |  | 972 | 504 |  | 2017-03-23 | U | 100 | ug/kg | U |  | 50 | Reporting limit
triphenyl phosphate | USGS WASTE-S | QUITTA | Spring 2015 | m = highly variable compound using this method |  | 972 | 506 |  | 2015-06-10 | U | 100 | ug/kg | U |  | 50 | Reporting limit
triphenyl phosphate | USGS WASTE-S | SPRUCE | Winter 2017 | m = highly variable compound using this method |  | 972 | 508 |  | 2017-03-03 | U | 100 | ug/kg | U |  | 50 | Reporting limit
triphenyl phosphate | USGS WASTE-S | WQN0212 | Spring 2015 | m = highly variable compound using this method |  | 972 | 509 |  | 2015-06-11 | U | 100 | ug/kg | U |  | 50 | Reporting limit
triphenyl phosphate | USGS WASTE-S | CONO | Spring 2015 | m = highly variable compound using this method |  | 972 | 512 |  | 2015-06-15 | U | 100 | ug/kg | U |  | 50 | Reporting limit
triphenyl phosphate | USGS WASTE-S | W_BR_MAHAN | Winter 2017 | m = highly variable compound using this method |  | 972 | 513 |  | 2017-03-27 | U | 100 | ug/kg | U |  | 50 | Reporting limit
triphenyl phosphate | USGS WASTE-S | MAHANTANGO2 | Spring 2016 |  |  | 972 | 603 |  | 2016-06-09 | U | 100 | ug/kg | U |  | 50 | Reporting limit
triphenyl phosphate | USGS WASTE-S | LEWISTOWN | Spring 2016 |  |  | 972 | 604 |  | 2016-06-09 | U | 100 | ug/kg | U |  | 50 | Reporting limit
triphenyl phosphate | USGS WASTE-S | NEW_2 | Spring 2016 |  |  | 972 | 605 |  | 2016-06-10 | U | 100 | ug/kg | U |  | 50 | Reporting limit
triphenyl phosphate | USGS WASTE-S | NEW11.5 | Spring 2016 |  |  | 972 | 606 |  | 2016-06-10 | U | 100 | ug/kg | U |  | 50 | Reporting limit
triphenyl phosphate | USGS WASTE-S | W_BR_MAHAN | Fall 2017 | m = highly variable compound using this method |  | 972 | 826 |  | 2017-10-03 | U | 500 | ug/kg | U |  | 50 | Reporting limit
triphenyl phosphate | USGS WASTE-S | RAYSTOWN | Spring 2015 | m = highly variable compound using this method |  | 974 | 17 |  | 2015-06-08 | U | 100 | ug/kg | U |  | 50 | Reporting limit
triphenyl phosphate | USGS WASTE-S | LITTLEJ | Spring 2015 | m = highly variable compound using this method |  | 974 | 18 |  | 2015-06-08 | U | 100 | ug/kg | U |  | 50 | Reporting limit
triphenyl phosphate | USGS WASTE-S | SPRUCE | Spring 2015 | m = highly variable compound using this method |  | 974 | 19 |  | 2015-06-08 | U | 100 | ug/kg | U |  | 50 | Reporting limit
triphenyl phosphate | USGS WASTE-S | FRANKSTOWN | Spring 2015 | m = highly variable compound using this method |  | 974 | 20 |  | 2015-06-08 | U | 100 | ug/kg | U |  | 50 | Reporting limit
triphenyl phosphate | USGS WASTE-S | CLOVERBRIDGE | Spring 2015 | m = highly variable compound using this method |  | 974 | 21 |  | 2015-06-08 | U | 303 | ug/kg | U |  | 50 | Reporting limit
triphenyl phosphate | USGS WASTE-S | RAYSTOWN | Fall 2015 | m = highly variable compound using this method |  | 974 | 69 |  | 2015-10-13 | U | 100 | ug/kg | U |  | 50 | Reporting limit
triphenyl phosphate | USGS WASTE-S | CLOVERBRIDGE | Fall 2015 | m = highly variable compound using this method |  | 974 | 70 |  | 2015-10-13 | U | 100 | ug/kg | U |  | 50 | Reporting limit
triphenyl phosphate | USGS WASTE-S | FRANKSTOWN | Fall 2015 | m = highly variable compound using this method |  | 974 | 71 |  | 2015-10-13 | U | 100 | ug/kg | U |  | 50 | Reporting limit
triphenyl phosphate | USGS WASTE-S | SPRUCE | Fall 2015 | m = highly variable compound using this method |  | 974 | 72 |  | 2015-10-13 | U | 100 | ug/kg | U |  | 50 | Reporting limit
triphenyl phosphate | USGS WASTE-S | LITTLEJ | Fall 2015 | m = highly variable compound using this method |  | 974 | 73 |  | 2015-10-13 | U | 100 | ug/kg | U |  | 50 | Reporting limit
triphenyl phosphate | USGS WASTE-S | LEWISTOWN | Fall 2016 | m = highly variable compound using this method |  | 974 | 337 |  | 2016-10-11 | U | 100 | ug/kg | U |  | 50 | Reporting limit
triphenyl phosphate | USGS WASTE-S | SPRUCE | Fall 2016 | m = highly variable compound using this method |  | 974 | 340 |  | 2016-10-11 | U | 100 | ug/kg | U |  | 50 | Reporting limit
triphenyl phosphate | USGS WASTE-S | FRANKSTOWN | Fall 2016 | m = highly variable compound using this method |  | 974 | 341 |  | 2016-10-11 | U | 100 | ug/kg | U |  | 50 | Reporting limit
triphenyl phosphate | USGS WASTE-S | FRANKSTOWNST | Fall 2016 | m = highly variable compound using this method |  | 974 | 343 |  | 2016-10-11 | U | 100 | ug/kg | U |  | 50 | Reporting limit
triphenyl phosphate | USGS WASTE-S | GOOSEUP | Winter 2017 | m = highly variable compound using this method |  | 974 | 405 |  | 2017-03-27 | U | 100 | ug/kg | U |  | 50 | Reporting limit
triphenyl phosphate | USGS WASTE-S | GOOSEMID | Winter 2017 | m = highly variable compound using this method |  | 974 | 410 |  | 2017-03-27 | U | 100 | ug/kg | U |  | 50 | Reporting limit
triphenyl phosphate | USGS WASTE-S | RCLAYPADELIN | Winter 2017 | m = highly variable compound using this method |  | 974 | 415 |  | 2017-03-27 | U | 100 | ug/kg | U |  | 50 | Reporting limit
triphenyl phosphate | USGS WASTE-S | RCLAYPADELIN | Winter 2017 | m = highly variable compound using this method |  | 974 | 417 | Duplicate | 2017-03-27 | U | 100 | ug/kg | U |  | 50 | Reporting limit
triphenyl phosphate | USGS WASTE-S | FRANKSTOWN | Spring 2017 | m = highly variable compound using this method |  | 974 | 538 |  | 2017-06-13 | U | 100 | ug/kg | U |  | 50 | Reporting limit
triphenyl phosphate | USGS WASTE-S | CLOVERBRIDGE | Spring 2017 | m = highly variable compound using this method |  | 974 | 543 |  | 2017-06-12 | U | 510 | ug/kg | U |  | 50 | Reporting limit
triphenyl phosphate | USGS WASTE-S | FRANKSTOWNST | Spring 2017 | m = highly variable compound using this method |  | 974 | 548 |  | 2017-06-13 | U | 100 | ug/kg | U |  | 50 | Reporting limit
triphenyl phosphate | USGS WASTE-S | SPRUCE | Spring 2017 | m = highly variable compound using this method |  | 974 | 553 |  | 2017-06-12 | U | 500 | ug/kg | U |  | 50 | Reporting limit
triphenyl phosphate | USGS WASTE-S | GOOSEUP | Spring 2017 | m = highly variable compound using this method |  | 974 | 568 |  | 2017-06-15 | U | 100 | ug/kg | U |  | 50 | Reporting limit
triphenyl phosphate | USGS WASTE-S | GOOSEMID | Spring 2017 | m = highly variable compound using this method |  | 974 | 572 |  | 2017-06-15 | U | 100 | ug/kg | U |  | 50 | Reporting limit
triphenyl phosphate | USGS WASTE-S | RCLAYPADELIN | Spring 2017 | m = highly variable compound using this method |  | 974 | 576 |  | 2017-06-15 | U | 100 | ug/kg | U |  | 50 | Reporting limit
triphenyl phosphate | USGS WASTE-S | MAHONING3 | Fall 2017 | m = highly variable compound using this method |  | 974 | 751 |  | 2017-10-02 | U | 100 | ug/kg | U |  | 50 | Reporting limit
triphenyl phosphate | USGS WASTE-S | SHENANGO3 | Fall 2017 | m = highly variable compound using this method |  | 974 | 756 |  | 2017-10-02 | U | 100 | ug/kg | U |  | 50 | Reporting limit
triphenyl phosphate | USGS WASTE-S | BEAVBANK | Fall 2017 | m = highly variable compound using this method |  | 974 | 761 |  | 2017-10-02 | U | 100 | ug/kg | U |  | 50 | Reporting limit
triphenyl phosphate | USGS WASTE-S | MONOT1_82 | Fall 2017 | m = highly variable compound using this method |  | 974 | 772 |  | 2017-10-03 | U | 100 | ug/kg | U |  | 50 | Reporting limit
triphenyl phosphate | USGS WASTE-S | MONOT9_81 | Fall 2017 | m = highly variable compound using this method |  | 974 | 777 |  | 2017-10-03 | U | 505 | ug/kg | U |  | 50 | Reporting limit
triphenyl phosphate | USGS WASTE-S | DUNL_8 | Fall 2017 | m = highly variable compound using this method |  | 974 | 782 |  | 2017-10-04 | U | 100 | ug/kg | U |  | 50 | Reporting limit
triphenyl phosphate | USGS WASTE-S | MAHANTANGO3 | Spring 2016 |  |  | 4426 | 600 |  | 2016-06-09 | U | 100 | ug/kg | U |  | 50 | Reporting limit
triphenyl phosphate | USGS WASTE-S | PENNSMILL | Spring 2016 |  |  | 4426 | 601 |  | 2016-06-09 | U | 50 | ug/kg | U |  | 50 | Reporting limit
tris(2-butoxyethyl)phosphate | USGS WASTE-S | CONOGOOD | Spring 2014 | m = highly variable compound using this method |  | 901 | 100 |  | 2014-05-07 | U | 413 | ug/kg | U |  | 150 | Reporting limit
tris(2-butoxyethyl)phosphate | USGS WASTE-S | CONOEAST | Spring 2014 | m = highly variable compound using this method |  | 901 | 101 |  | 2014-05-07 | U | 170 | ug/kg | U |  | 150 | Reporting limit
tris(2-butoxyethyl)phosphate | USGS WASTE-S | SWATHER | Spring 2014 | m = highly variable compound using this method |  | 901 | 102 |  | 2014-05-08 | U | 564 | ug/kg | U |  | 150 | Reporting limit
tris(2-butoxyethyl)phosphate | USGS WASTE-S | SWATHARP | Spring 2014 | m = highly variable compound using this method |  | 901 | 103 |  | 2014-05-08 | U | 186 | ug/kg | U |  | 150 | Reporting limit
tris(2-butoxyethyl)phosphate | USGS WASTE-S | LSWATMILL | Spring 2014 | m = highly variable compound using this method |  | 901 | 104 |  | 2014-05-08 | U | 159 | ug/kg | U |  | 150 | Reporting limit
tris(2-butoxyethyl)phosphate | USGS WASTE-S | FAIRVIEW | Spring 2014 | m = highly variable compound using this method |  | 901 | 105 |  | 2014-05-12 | U | 237 | ug/kg | U |  | 150 | Reporting limit
tris(2-butoxyethyl)phosphate | USGS WASTE-S | ROCKWEST2 | Spring 2014 | m = highly variable compound using this method |  | 901 | 106 |  | 2014-05-12 | U | 218 | ug/kg | U |  | 150 | Reporting limit
tris(2-butoxyethyl)phosphate | USGS WASTE-S | LTOWNNAR | Spring 2014 | m = highly variable compound using this method |  | 901 | 114 |  | 2014-05-13 | U | 206 | ug/kg | U |  | 150 | Reporting limit
tris(2-butoxyethyl)phosphate | USGS WASTE-S | NEW_2 | Spring 2014 | m = highly variable compound using this method |  | 901 | 118 |  | 2014-05-14 | U | 192 | ug/kg | U |  | 150 | Reporting limit
tris(2-butoxyethyl)phosphate | USGS WASTE-S | MAREAST2 | Spring 2014 | m = highly variable compound using this method |  | 901 | 119 |  | 2014-05-14 | U | 147 | ug/kg | U |  | 150 | Reporting limit
tris(2-butoxyethyl)phosphate | USGS WASTE-S | LSWATSALEM | Spring 2014 | m = highly variable compound using this method |  | 901 | 122 |  | 2014-05-20 | U | 131 | ug/kg | U |  | 150 | Reporting limit
tris(2-butoxyethyl)phosphate | USGS WASTE-S | CROSSKL2 | Spring 2014 | m = highly variable compound using this method |  | 901 | 123 |  | 2014-05-20 | U | 113 | ug/kg | U |  | 150 | Reporting limit
tris(2-butoxyethyl)phosphate | USGS WASTE-S | ELIZABETH | Spring 2014 | m = highly variable compound using this method |  | 901 | 124 |  | 2014-05-20 | U | 150 | ug/kg | U |  | 150 | Reporting limit
tris(2-butoxyethyl)phosphate | USGS WASTE-S | MOR18 | Spring 2014 | m = highly variable compound using this method |  | 901 | 127 |  | 2014-05-27 | U | 128 | ug/kg | U |  | 150 | Reporting limit
tris(2-butoxyethyl)phosphate | USGS WASTE-S | MOR18 | Spring 2014 | m = highly variable compound using this method |  | 901 | 128 | Duplicate | 2014-05-27 | U | 128 | ug/kg | U |  | 150 | Reporting limit
tris(2-butoxyethyl)phosphate | USGS WASTE-S | TUSCARORA CK | Spring 2014 | m = highly variable compound using this method |  | 901 | 129 |  | 2014-05-28 | U | 147 | ug/kg | U |  | 150 | Reporting limit
tris(2-butoxyethyl)phosphate | USGS WASTE-S | SUTWESTN | Spring 2014 | m = highly variable compound using this method |  | 901 | 130 |  | 2014-05-29 | U | 224 | ug/kg | U |  | 150 | Reporting limit
tris(2-butoxyethyl)phosphate | USGS WASTE-S | KISHREEDSVIL | Spring 2014 | m = highly variable compound using this method |  | 901 | 132 |  | 2014-06-04 | U | 143 | ug/kg | U |  | 150 | Reporting limit
tris(2-butoxyethyl)phosphate | USGS WASTE-S | KISHHIGHLAND | Spring 2014 | m = highly variable compound using this method |  | 901 | 133 |  | 2014-06-04 | U | 137 | ug/kg | U |  | 150 | Reporting limit
tris(2-butoxyethyl)phosphate | USGS WASTE-S | SWATHARP | Fall 2014 | m = highly variable compound using this method |  | 901 | 150 |  | 2014-08-05 | U | 177 | ug/kg | U |  | 150 | Reporting limit
tris(2-butoxyethyl)phosphate | USGS WASTE-S | LSWATMILL | Fall 2014 | m = highly variable compound using this method |  | 901 | 151 |  | 2014-08-05 | U | 152 | ug/kg | U |  | 150 | Reporting limit
tris(2-butoxyethyl)phosphate | USGS WASTE-S | CONOGOOD | Fall 2014 | m = highly variable compound using this method |  | 901 | 152 |  | 2014-08-05 | U | 191 | ug/kg | U |  | 150 | Reporting limit
tris(2-butoxyethyl)phosphate | USGS WASTE-S | TUSCARORA CK | Fall 2014 | m = highly variable compound using this method |  | 901 | 153 |  | 2014-08-07 | U | 149 | ug/kg | U |  | 150 | Reporting limit
tris(2-butoxyethyl)phosphate | USGS WASTE-S | KISHREEDSVIL | Fall 2014 | m = highly variable compound using this method |  | 901 | 154 |  | 2014-08-07 | U | 149 | ug/kg | U |  | 150 | Reporting limit
tris(2-butoxyethyl)phosphate | USGS WASTE-S | SWATHER | Fall 2014 | m = highly variable compound using this method |  | 901 | 155 |  | 2014-08-12 | U | 150 | ug/kg | U |  | 150 | Reporting limit
tris(2-butoxyethyl)phosphate | USGS WASTE-S | ELIZABETH | Fall 2014 | m = highly variable compound using this method |  | 901 | 157 |  | 2014-08-12 | U | 150 | ug/kg | U |  | 150 | Reporting limit
tris(2-butoxyethyl)phosphate | USGS WASTE-S | CONOEAST | Fall 2014 | m = highly variable compound using this method |  | 901 | 161 |  | 2014-08-12 | U | 150 | ug/kg | U |  | 150 | Reporting limit
tris(2-butoxyethyl)phosphate | USGS WASTE-S | MOR18 | Fall 2014 | m = highly variable compound using this method |  | 901 | 163 |  | 2014-08-13 | U | 155 | ug/kg | U |  | 150 | Reporting limit
tris(2-butoxyethyl)phosphate | USGS WASTE-S | LTOWNNAR | Fall 2014 | m = highly variable compound using this method |  | 901 | 168 |  | 2014-08-14 | U | 150 | ug/kg | U |  | 150 | Reporting limit
tris(2-butoxyethyl)phosphate | USGS WASTE-S | KISHHIGHLAND | Fall 2014 | m = highly variable compound using this method |  | 901 | 169 |  | 2014-08-14 | U | 158 | ug/kg | U |  | 150 | Reporting limit
tris(2-butoxyethyl)phosphate | USGS WASTE-S | MAREAST2 | Fall 2014 | m = highly variable compound using this method |  | 901 | 176 |  | 2014-09-02 | U | 150 | ug/kg | U |  | 150 | Reporting limit
tris(2-butoxyethyl)phosphate | USGS WASTE-S | SUTWESTN | Fall 2014 | m = highly variable compound using this method |  | 901 | 177 |  | 2014-09-08 | U | 150 | ug/kg | U |  | 150 | Reporting limit
tris(2-butoxyethyl)phosphate | USGS WASTE-S | MOR18 | Spring 2013 | m = highly variable compound using this method |  | 901 | 188 |  | 2013-05-13 | U | 144 | ug/kg | U |  | 150 | Reporting limit
tris(2-butoxyethyl)phosphate | USGS WASTE-S | SUNEAST | Spring 2013 | m = highly variable compound using this method |  | 901 | 189 |  | 2013-05-21 | U | 129 | ug/kg | U |  | 150 | Reporting limit
tris(2-butoxyethyl)phosphate | USGS WASTE-S | SUNWEST | Spring 2013 | m = highly variable compound using this method |  | 901 | 190 |  | 2013-05-21 | U | 132 | ug/kg | U |  | 150 | Reporting limit
tris(2-butoxyethyl)phosphate | USGS WASTE-S | LTOWNNAR | Spring 2013 | m = highly variable compound using this method |  | 901 | 191 |  | 2013-05-21 | U | 204 | ug/kg | U |  | 150 | Reporting limit
tris(2-butoxyethyl)phosphate | USGS WASTE-S | NEW_2 | Spring 2013 | m = highly variable compound using this method |  | 901 | 192 |  | 2013-05-21 | U | 140 | ug/kg | U |  | 150 | Reporting limit
tris(2-butoxyethyl)phosphate | USGS WASTE-S | NEW_2 | Spring 2013 | m = highly variable compound using this method |  | 901 | 193 | Duplicate | 2013-05-21 | U | 183 | ug/kg | U |  | 150 | Reporting limit
tris(2-butoxyethyl)phosphate | USGS WASTE-S | ROCKWEST2 | Spring 2013 | m = highly variable compound using this method |  | 901 | 194 |  | 2013-05-21 | U | 186 | ug/kg | U |  | 150 | Reporting limit
tris(2-butoxyethyl)phosphate | USGS WASTE-S | MAREAST2 | Spring 2013 | m = highly variable compound using this method |  | 901 | 195 |  | 2013-05-22 | U | 141 | ug/kg | U |  | 150 | Reporting limit
tris(2-butoxyethyl)phosphate | USGS WASTE-S | MARWEST2 | Spring 2013 | m = highly variable compound using this method |  | 901 | 196 |  | 2013-05-22 | U | 137 | ug/kg | U |  | 150 | Reporting limit
tris(2-butoxyethyl)phosphate | USGS WASTE-S | FRANK | Spring 2013 | m = highly variable compound using this method |  | 901 | 199 |  | 2013-05-16 | U | 123 | ug/kg | U |  | 150 | Reporting limit
tris(2-butoxyethyl)phosphate | USGS WASTE-S | CONNZELION | Spring 2013 | m = highly variable compound using this method |  | 901 | 200 |  | 2013-05-16 | U | 158 | ug/kg | U |  | 150 | Reporting limit
tris(2-butoxyethyl)phosphate | USGS WASTE-S | SUTWESTN | Spring 2013 | m = highly variable compound using this method |  | 901 | 201 |  | 2013-05-17 | U | 218 | ug/kg | U |  | 150 | Reporting limit
tris(2-butoxyethyl)phosphate | USGS WASTE-S | SUSQ_41 | Spring 2013 | m = highly variable compound using this method |  | 901 | 202 |  | 2013-05-22 | U | 129 | ug/kg | U |  | 150 | Reporting limit
tris(2-butoxyethyl)phosphate | USGS WASTE-S | ROCKEAST2 | Spring 2013 | m = highly variable compound using this method |  | 901 | 203 |  | 2013-05-22 | U | 131 | ug/kg | U |  | 150 | Reporting limit
tris(2-butoxyethyl)phosphate | USGS WASTE-S | SUNEAST | Fall 2013 | m = highly variable compound using this method |  | 901 | 206 |  | 2013-08-05 | U | 209 | ug/kg | U |  | 150 | Reporting limit
tris(2-butoxyethyl)phosphate | USGS WASTE-S | SUNWEST | Fall 2013 | m = highly variable compound using this method |  | 901 | 207 |  | 2013-08-05 | U | 125 | ug/kg | U |  | 150 | Reporting limit
tris(2-butoxyethyl)phosphate | USGS WASTE-S | LTOWNNAR | Fall 2013 | m = highly variable compound using this method |  | 901 | 208 |  | 2013-08-07 | U | 123 | ug/kg | U |  | 150 | Reporting limit
tris(2-butoxyethyl)phosphate | USGS WASTE-S | NEW_2 | Fall 2013 | m = highly variable compound using this method |  | 901 | 209 |  | 2013-08-07 | U | 176 | ug/kg | U |  | 150 | Reporting limit
tris(2-butoxyethyl)phosphate | USGS WASTE-S | SUSQ_41 | Fall 2013 | m = highly variable compound using this method |  | 901 | 210 |  | 2013-08-05 | U | 152 | ug/kg | U |  | 150 | Reporting limit
tris(2-butoxyethyl)phosphate | USGS WASTE-S | ROCKEAST2 | Fall 2013 | m = highly variable compound using this method |  | 901 | 211 |  | 2013-08-05 | U | 156 | ug/kg | U |  | 150 | Reporting limit
tris(2-butoxyethyl)phosphate | USGS WASTE-S | ROCKWEST2 | Fall 2013 | m = highly variable compound using this method |  | 901 | 212 |  | 2013-08-05 | U | 210 | ug/kg | U |  | 150 | Reporting limit
tris(2-butoxyethyl)phosphate | USGS WASTE-S | MARWEST2 | Fall 2013 | m = highly variable compound using this method |  | 901 | 213 |  | 2013-08-06 | U | 170 | ug/kg | U |  | 150 | Reporting limit
tris(2-butoxyethyl)phosphate | USGS WASTE-S | MAREAST2 | Fall 2013 | m = highly variable compound using this method |  | 901 | 214 |  | 2013-08-06 | U | 195 | ug/kg | U |  | 150 | Reporting limit
tris(2-butoxyethyl)phosphate | USGS WASTE-S | SUSQ_41 | Fall 2013 | m = highly variable compound using this method |  | 901 | 215 | Duplicate | 2013-08-05 | U | 152 | ug/kg | U |  | 150 | Reporting limit
tris(2-butoxyethyl)phosphate | USGS WASTE-S | MOR18 | Fall 2013 | m = highly variable compound using this method |  | 901 | 218 |  | 2013-08-07 | U | 144 | ug/kg | U |  | 150 | Reporting limit
tris(2-butoxyethyl)phosphate | USGS WASTE-S | FRANK | Fall 2013 | m = highly variable compound using this method |  | 901 | 221 |  | 2013-08-13 | U | 239 | ug/kg | U |  | 150 | Reporting limit
tris(2-butoxyethyl)phosphate | USGS WASTE-S | SUTWESTN | Fall 2013 | m = highly variable compound using this method |  | 901 | 227 |  | 2013-08-14 | U | 144 | ug/kg | U |  | 150 | Reporting limit
tris(2-butoxyethyl)phosphate | USGS WASTE-S | CONNZELION | Fall 2013 | m = highly variable compound using this method |  | 901 | 229 |  | 2013-08-13 | U | 185 | ug/kg | U |  | 150 | Reporting limit
tris(2-butoxyethyl)phosphate | USGS WASTE-S | SPRUCE | Spring 2016 |  |  | 901 | 233 |  | 2016-06-09 | U | 300 | ug/kg | U |  | 150 | Reporting limit
tris(2-butoxyethyl)phosphate | USGS WASTE-S | FRANKSTOWN | Spring 2016 |  |  | 901 | 235 |  | 2016-06-09 | U | 300 | ug/kg | U |  | 150 | Reporting limit
tris(2-butoxyethyl)phosphate | USGS WASTE-S | FRANKSTOWNST | Spring 2016 |  |  | 901 | 236 |  | 2016-06-09 | U | 300 | ug/kg | U |  | 150 | Reporting limit
tris(2-butoxyethyl)phosphate | USGS WASTE-S | FRANKSTOWNST | Spring 2016 |  |  | 901 | 237 | Duplicate | 2016-06-09 | U | 300 | ug/kg | U |  | 150 | Reporting limit
tris(2-butoxyethyl)phosphate | USGS WASTE-S | ROCK14.5 | Spring 2016 |  |  | 901 | 238 |  | 2016-06-08 | U | 300 | ug/kg | U |  | 150 | Reporting limit
tris(2-butoxyethyl)phosphate | USGS WASTE-S | ROCK6.5 | Spring 2016 |  |  | 901 | 239 |  | 2016-06-08 | U | 300 | ug/kg | U |  | 150 | Reporting limit
tris(2-butoxyethyl)phosphate | USGS WASTE-S | ROCK2.5 | Spring 2016 |  |  | 901 | 240 |  | 2016-06-08 | U | 300 | ug/kg | U |  | 150 | Reporting limit
tris(2-butoxyethyl)phosphate | USGS WASTE-S | ROCK1 | Spring 2016 |  |  | 901 | 241 |  | 2016-06-08 | U | 300 | ug/kg | U |  | 150 | Reporting limit
tris(2-butoxyethyl)phosphate | USGS WASTE-S | NEWMARKET | Spring 2016 |  |  | 901 | 242 |  | 2016-06-08 | U | 300 | ug/kg | U |  | 150 | Reporting limit
tris(2-butoxyethyl)phosphate | USGS WASTE-S | QUITTA | Spring 2015 | m = highly variable compound using this method |  | 901 | 306 | Duplicate | 2015-06-10 | U | 300 | ug/kg | U |  | 150 | Reporting limit
tris(2-butoxyethyl)phosphate | USGS WASTE-S | FRANKSTOWN | Fall 2015 | m = highly variable compound using this method |  | 901 | 309 | Duplicate | 2015-10-13 | U | 300 | ug/kg | U |  | 150 | Reporting limit
tris(2-butoxyethyl)phosphate | USGS WASTE-S | LITTLEJ | Fall 2015 | m = highly variable compound using this method |  | 901 | 311 | Duplicate | 2015-10-13 | U | 300 | ug/kg | U |  | 150 | Reporting limit
tris(2-butoxyethyl)phosphate | USGS WASTE-S | LTOWN8 | Fall 2015 | m = highly variable compound using this method |  | 901 | 312 | Duplicate | 2015-10-14 | U | 300 | ug/kg | U |  | 150 | Reporting limit
tris(2-butoxyethyl)phosphate | USGS WASTE-S | W_BR_MAHAN | Spring 2017 | m = highly variable compound using this method |  | 901 | 684 |  | 2017-06-12 | U | 300 | ug/kg | U |  | 150 | Reporting limit
tris(2-butoxyethyl)phosphate | USGS WASTE-S | CLOVERBRIDGE | Fall 2017 | m = highly variable compound using this method |  | 901 | 869 |  | 2017-10-02 | U | 300 | ug/kg | U |  | 150 | Reporting limit
tris(2-butoxyethyl)phosphate | USGS WASTE-S | SPRUCE | Fall 2017 | m = highly variable compound using this method |  | 901 | 879 |  | 2017-10-02 | U | 1500 | ug/kg | U |  | 150 | Reporting limit
tris(2-butoxyethyl)phosphate | USGS WASTE-S | BEJULIAN | Spring 2015 | t = below DL; m = value highly variable |  | 920 | 225 |  | 2015-06-08 | Est | 60 | ug/kg | Est | 60 | 150 | Reporting limit
tris(2-butoxyethyl)phosphate | USGS WASTE-S | KETTLECROSS | Spring 2015 | m = highly variable compound using this method |  | 920 | 226 |  | 2015-06-08 | U | 300 | ug/kg | U |  | 150 | Reporting limit
tris(2-butoxyethyl)phosphate | USGS WASTE-S | KETTLECROSS | Fall 2015 | m = highly variable compound using this method |  | 920 | 355 |  | 2015-10-14 | U | 300 | ug/kg | U |  | 150 | Reporting limit
tris(2-butoxyethyl)phosphate | USGS WASTE-S | BEJULIAN | Fall 2015 | m = highly variable compound using this method |  | 920 | 356 |  | 2015-10-14 | U | 300 | ug/kg | U |  | 150 | Reporting limit
tris(2-butoxyethyl)phosphate | USGS WASTE-S | NEWTHAM | Fall 2015 | m = highly variable compound using this method |  | 948 | 200 |  | 2015-10-14 | U | 300 | ug/kg | U |  | 150 | Reporting limit
tris(2-butoxyethyl)phosphate | USGS WASTE-S | LTOWN8 | Fall 2015 | m = highly variable compound using this method |  | 948 | 203 |  | 2015-10-14 | U | 300 | ug/kg | U |  | 150 | Reporting limit
tris(2-butoxyethyl)phosphate | USGS WASTE-S | NEW11.5 | Fall 2015 | m = highly variable compound using this method |  | 948 | 204 |  | 2015-10-14 | U | 300 | ug/kg | U |  | 150 | Reporting limit
tris(2-butoxyethyl)phosphate | USGS WASTE-S | ROCK14.5 | Fall 2015 | m = highly variable compound using this method |  | 948 | 209 |  | 2015-10-15 | U | 300 | ug/kg | U |  | 150 | Reporting limit
tris(2-butoxyethyl)phosphate | USGS WASTE-S | ROCK6.5 | Fall 2015 | m = highly variable compound using this method |  | 948 | 210 |  | 2015-10-15 | U | 300 | ug/kg | U |  | 150 | Reporting limit
tris(2-butoxyethyl)phosphate | USGS WASTE-S | ROCK2.5 | Fall 2015 | m = highly variable compound using this method |  | 948 | 216 |  | 2015-10-15 | U | 300 | ug/kg | U |  | 150 | Reporting limit
tris(2-butoxyethyl)phosphate | USGS WASTE-S | ROCK2.5 | Spring 2015 | m = highly variable compound using this method |  | 948 | 258 |  | 2015-06-09 | U | 300 | ug/kg | U |  | 150 | Reporting limit
tris(2-butoxyethyl)phosphate | USGS WASTE-S | ROCK14.5 | Spring 2015 | m = highly variable compound using this method |  | 948 | 259 |  | 2015-06-09 | U | 300 | ug/kg | U |  | 150 | Reporting limit
tris(2-butoxyethyl)phosphate | USGS WASTE-S | ROCK6.5 | Spring 2015 | m = highly variable compound using this method |  | 948 | 260 |  | 2015-06-09 | U | 300 | ug/kg | U |  | 150 | Reporting limit
tris(2-butoxyethyl)phosphate | USGS WASTE-S | LTOWN8 | Spring 2015 | m = highly variable compound using this method |  | 948 | 261 |  | 2015-06-11 | U | 300 | ug/kg | U |  | 150 | Reporting limit
tris(2-butoxyethyl)phosphate | USGS WASTE-S | NEW11.5 | Spring 2015 | m = highly variable compound using this method |  | 948 | 262 |  | 2015-06-11 | U | 300 | ug/kg | U |  | 150 | Reporting limit
tris(2-butoxyethyl)phosphate | USGS WASTE-S | BUFFALOWB | Spring 2015 | m = highly variable compound using this method |  | 948 | 263 |  | 2015-06-16 | U | 300 | ug/kg | U |  | 150 | Reporting limit
tris(2-butoxyethyl)phosphate | USGS WASTE-S | CONESTOGAUPS | Spring 2016 |  |  | 948 | 315 |  | 2016-06-08 | U | 300 | ug/kg | U |  | 150 | Reporting limit
tris(2-butoxyethyl)phosphate | USGS WASTE-S | CONESTOGADWS | Spring 2016 |  |  | 948 | 316 |  | 2016-06-08 | U | 300 | ug/kg | U |  | 150 | Reporting limit
tris(2-butoxyethyl)phosphate | USGS WASTE-S | MUDDY01 | Spring 2016 |  |  | 948 | 317 |  | 2016-06-08 | U | 300 | ug/kg | U |  | 150 | Reporting limit
tris(2-butoxyethyl)phosphate | USGS WASTE-S | WBROCT01 | Spring 2016 |  |  | 948 | 318 |  | 2016-06-09 | U | 300 | ug/kg | U |  | 150 | Reporting limit
tris(2-butoxyethyl)phosphate | USGS WASTE-S | LBEAV01 | Spring 2016 |  |  | 948 | 319 |  | 2016-06-09 | U | 300 | ug/kg | U |  | 150 | Reporting limit
tris(2-butoxyethyl)phosphate | USGS WASTE-S | GROFF01 | Spring 2016 |  |  | 948 | 320 |  | 2016-06-09 | U | 300 | ug/kg | U |  | 150 | Reporting limit
tris(2-butoxyethyl)phosphate | USGS WASTE-S | WBROCT01 | Fall 2016 | m = highly variable compound using this method |  | 948 | 338 |  | 2016-10-12 | U | 300 | ug/kg | U |  | 150 | Reporting limit
tris(2-butoxyethyl)phosphate | USGS WASTE-S | LBEAV01 | Fall 2016 | m = highly variable compound using this method |  | 948 | 339 |  | 2016-10-12 | U | 300 | ug/kg | U |  | 150 | Reporting limit
tris(2-butoxyethyl)phosphate | USGS WASTE-S | MUDDY01 | Fall 2016 | m = highly variable compound using this method |  | 948 | 340 |  | 2016-10-12 | U | 300 | ug/kg | U |  | 150 | Reporting limit
tris(2-butoxyethyl)phosphate | USGS WASTE-S | GROFF01 | Fall 2016 | m = highly variable compound using this method |  | 948 | 341 |  | 2016-10-13 | U | 300 | ug/kg | U |  | 150 | Reporting limit
tris(2-butoxyethyl)phosphate | USGS WASTE-S | CONESTOGADWS | Fall 2016 | m = highly variable compound using this method |  | 948 | 343 |  | 2016-10-13 | U | 300 | ug/kg | U |  | 150 | Reporting limit
tris(2-butoxyethyl)phosphate | USGS WASTE-S | CONESTOGAUPS | Fall 2016 | m = highly variable compound using this method |  | 948 | 344 |  | 2016-10-13 | U | 300 | ug/kg | U |  | 150 | Reporting limit
tris(2-butoxyethyl)phosphate | USGS WASTE-S | CONESTOGA23 | Winter 2017 | m = highly variable compound using this method |  | 948 | 442 |  | 2017-03-27 | U | 1500 | ug/kg | U |  | 150 | Reporting limit
tris(2-butoxyethyl)phosphate | USGS WASTE-S | MILLCREEK | Winter 2017 | m = highly variable compound using this method |  | 948 | 443 |  | 2017-03-27 | U | 300 | ug/kg | U |  | 150 | Reporting limit
tris(2-butoxyethyl)phosphate | USGS WASTE-S | CONESTOGADWS | Winter 2017 | m = highly variable compound using this method |  | 948 | 444 |  | 2017-03-27 | U | 300 | ug/kg | U |  | 150 | Reporting limit
tris(2-butoxyethyl)phosphate | USGS WASTE-S | CONESTOGA23 | Spring 2017 | m = highly variable compound using this method |  | 948 | 606 |  | 2017-06-15 | U | 300 | ug/kg | U |  | 150 | Reporting limit
tris(2-butoxyethyl)phosphate | USGS WASTE-S | CONESTOGADWS | Spring 2017 | m = highly variable compound using this method |  | 948 | 609 |  | 2017-06-15 | U | 300 | ug/kg | U |  | 150 | Reporting limit
tris(2-butoxyethyl)phosphate | USGS WASTE-S | MILLCREEK | Spring 2017 | m = highly variable compound using this method |  | 948 | 612 |  | 2017-06-15 | U | 300 | ug/kg | U |  | 150 | Reporting limit
tris(2-butoxyethyl)phosphate | USGS WASTE-S | CONESTOGA23 | Fall 2017 | m = highly variable compound using this method |  | 948 | 627 |  | 2017-10-02 | U | 1550 | ug/kg | U |  | 150 | Reporting limit
tris(2-butoxyethyl)phosphate | USGS WASTE-S | MAIDEN | Fall 2017 | m = highly variable compound using this method |  | 948 | 633 |  | 2017-10-02 | U | 300 | ug/kg | U |  | 150 | Reporting limit
tris(2-butoxyethyl)phosphate | USGS WASTE-S | GOOSEMID | Fall 2017 | m = highly variable compound using this method |  | 948 | 663 |  | 2017-10-03 | U | 1500 | ug/kg | U |  | 150 | Reporting limit
tris(2-butoxyethyl)phosphate | USGS WASTE-S | GOOSEUP | Fall 2017 | m = highly variable compound using this method |  | 948 | 666 |  | 2017-10-03 | U | 300 | ug/kg | U |  | 150 | Reporting limit
tris(2-butoxyethyl)phosphate | USGS WASTE-S | CONESTOGADWS | Fall 2017 | m = highly variable compound using this method |  | 948 | 669 |  | 2017-10-05 | U | 1500 | ug/kg | U |  | 150 | Reporting limit
tris(2-butoxyethyl)phosphate | USGS WASTE-S | NEWMARKET | Fall 2016 | m = highly variable compound using this method |  | 972 | 100 |  | 2016-10-11 | U | 300 | ug/kg | U |  | 150 | Reporting limit
tris(2-butoxyethyl)phosphate | USGS WASTE-S | ROCK1 | Fall 2016 | m = highly variable compound using this method |  | 972 | 101 |  | 2016-10-11 | U | 300 | ug/kg | U |  | 150 | Reporting limit
tris(2-butoxyethyl)phosphate | USGS WASTE-S | ROCK14.5 | Fall 2016 | m = highly variable compound using this method |  | 972 | 102 |  | 2016-10-11 | U | 300 | ug/kg | U |  | 150 | Reporting limit
tris(2-butoxyethyl)phosphate | USGS WASTE-S | ROCK6.5 | Fall 2016 | m = highly variable compound using this method |  | 972 | 103 |  | 2016-10-11 | U | 300 | ug/kg | U |  | 150 | Reporting limit
tris(2-butoxyethyl)phosphate | USGS WASTE-S | ROCK2.5 | Fall 2016 | m = highly variable compound using this method |  | 972 | 104 |  | 2016-10-11 | U | 300 | ug/kg | U |  | 150 | Reporting limit
tris(2-butoxyethyl)phosphate | USGS WASTE-S | MAHANTANGO2 | Fall 2016 | m = highly variable compound using this method |  | 972 | 105 |  | 2016-10-12 | U | 300 | ug/kg | U |  | 150 | Reporting limit
tris(2-butoxyethyl)phosphate | USGS WASTE-S | NEW_2 | Fall 2016 | m = highly variable compound using this method |  | 972 | 106 |  | 2016-10-12 | U | 300 | ug/kg | U |  | 150 | Reporting limit
tris(2-butoxyethyl)phosphate | USGS WASTE-S | NEW11.5 | Fall 2016 | m = highly variable compound using this method |  | 972 | 107 |  | 2016-10-12 | U | 300 | ug/kg | U |  | 150 | Reporting limit
tris(2-butoxyethyl)phosphate | USGS WASTE-S | KISHGAGE | Fall 2015 | m = highly variable compound using this method |  | 972 | 400 |  | 2015-10-07 | U | 300 | ug/kg | U |  | 150 | Reporting limit
tris(2-butoxyethyl)phosphate | USGS WASTE-S | BUFFALOWB | Fall 2015 | m = highly variable compound using this method |  | 972 | 401 |  | 2015-10-07 | U | 300 | ug/kg | U |  | 150 | Reporting limit
tris(2-butoxyethyl)phosphate | USGS WASTE-S | CONO | Fall 2015 | m = highly variable compound using this method |  | 972 | 402 |  | 2015-10-07 | U | 300 | ug/kg | U |  | 150 | Reporting limit
tris(2-butoxyethyl)phosphate | USGS WASTE-S | QUITTA | Fall 2015 | m = highly variable compound using this method |  | 972 | 403 |  | 2015-10-08 | U | 300 | ug/kg | U |  | 150 | Reporting limit
tris(2-butoxyethyl)phosphate | USGS WASTE-S | WQN0212 | Fall 2015 | m = highly variable compound using this method |  | 972 | 404 |  | 2015-10-08 | U | 300 | ug/kg | U |  | 150 | Reporting limit
tris(2-butoxyethyl)phosphate | USGS WASTE-S | NEWTHAM | Spring 2015 | m = highly variable compound using this method |  | 972 | 500 |  | 2015-06-08 | U | 300 | ug/kg | U |  | 150 | Reporting limit
tris(2-butoxyethyl)phosphate | USGS WASTE-S | KISHGAGE | Spring 2015 | m = highly variable compound using this method |  | 972 | 503 |  | 2015-06-08 | U | 300 | ug/kg | U |  | 150 | Reporting limit
tris(2-butoxyethyl)phosphate | USGS WASTE-S | CLOVERBRIDGE | Winter 2017 | m = highly variable compound using this method |  | 972 | 504 |  | 2017-03-23 | U | 300 | ug/kg | U |  | 150 | Reporting limit
tris(2-butoxyethyl)phosphate | USGS WASTE-S | QUITTA | Spring 2015 | m = highly variable compound using this method |  | 972 | 506 |  | 2015-06-10 | U | 300 | ug/kg | U |  | 150 | Reporting limit
tris(2-butoxyethyl)phosphate | USGS WASTE-S | SPRUCE | Winter 2017 | m = highly variable compound using this method |  | 972 | 508 |  | 2017-03-03 | U | 300 | ug/kg | U |  | 150 | Reporting limit
tris(2-butoxyethyl)phosphate | USGS WASTE-S | WQN0212 | Spring 2015 | m = highly variable compound using this method |  | 972 | 509 |  | 2015-06-11 | U | 300 | ug/kg | U |  | 150 | Reporting limit
tris(2-butoxyethyl)phosphate | USGS WASTE-S | CONO | Spring 2015 | m = highly variable compound using this method |  | 972 | 512 |  | 2015-06-15 | U | 300 | ug/kg | U |  | 150 | Reporting limit
tris(2-butoxyethyl)phosphate | USGS WASTE-S | W_BR_MAHAN | Winter 2017 | m = highly variable compound using this method |  | 972 | 513 |  | 2017-03-27 | U | 300 | ug/kg | U |  | 150 | Reporting limit
tris(2-butoxyethyl)phosphate | USGS WASTE-S | MAHANTANGO2 | Spring 2016 |  |  | 972 | 603 |  | 2016-06-09 | U | 300 | ug/kg | U |  | 150 | Reporting limit
tris(2-butoxyethyl)phosphate | USGS WASTE-S | LEWISTOWN | Spring 2016 |  |  | 972 | 604 |  | 2016-06-09 | U | 300 | ug/kg | U |  | 150 | Reporting limit
tris(2-butoxyethyl)phosphate | USGS WASTE-S | NEW_2 | Spring 2016 |  |  | 972 | 605 |  | 2016-06-10 | U | 300 | ug/kg | U |  | 150 | Reporting limit
tris(2-butoxyethyl)phosphate | USGS WASTE-S | NEW11.5 | Spring 2016 |  |  | 972 | 606 |  | 2016-06-10 | U | 300 | ug/kg | U |  | 150 | Reporting limit
tris(2-butoxyethyl)phosphate | USGS WASTE-S | RAYSTOWN | Spring 2015 | m = highly variable compound using this method |  | 974 | 17 |  | 2015-06-08 | U | 300 | ug/kg | U |  | 150 | Reporting limit
tris(2-butoxyethyl)phosphate | USGS WASTE-S | LITTLEJ | Spring 2015 | m = highly variable compound using this method |  | 974 | 18 |  | 2015-06-08 | U | 300 | ug/kg | U |  | 150 | Reporting limit
tris(2-butoxyethyl)phosphate | USGS WASTE-S | SPRUCE | Spring 2015 | m = highly variable compound using this method |  | 974 | 19 |  | 2015-06-08 | U | 300 | ug/kg | U |  | 150 | Reporting limit
tris(2-butoxyethyl)phosphate | USGS WASTE-S | FRANKSTOWN | Spring 2015 | m = highly variable compound using this method |  | 974 | 20 |  | 2015-06-08 | U | 300 | ug/kg | U |  | 150 | Reporting limit
tris(2-butoxyethyl)phosphate | USGS WASTE-S | CLOVERBRIDGE | Spring 2015 | m = highly variable compound using this method |  | 974 | 21 |  | 2015-06-08 | U | 909 | ug/kg | U |  | 150 | Reporting limit
tris(2-butoxyethyl)phosphate | USGS WASTE-S | RAYSTOWN | Fall 2015 | m = highly variable compound using this method |  | 974 | 69 |  | 2015-10-13 | U | 300 | ug/kg | U |  | 150 | Reporting limit
tris(2-butoxyethyl)phosphate | USGS WASTE-S | CLOVERBRIDGE | Fall 2015 | m = highly variable compound using this method |  | 974 | 70 |  | 2015-10-13 | U | 300 | ug/kg | U |  | 150 | Reporting limit
tris(2-butoxyethyl)phosphate | USGS WASTE-S | FRANKSTOWN | Fall 2015 | m = highly variable compound using this method |  | 974 | 71 |  | 2015-10-13 | U | 300 | ug/kg | U |  | 150 | Reporting limit
tris(2-butoxyethyl)phosphate | USGS WASTE-S | SPRUCE | Fall 2015 | m = highly variable compound using this method |  | 974 | 72 |  | 2015-10-13 | U | 300 | ug/kg | U |  | 150 | Reporting limit
tris(2-butoxyethyl)phosphate | USGS WASTE-S | LITTLEJ | Fall 2015 | m = highly variable compound using this method |  | 974 | 73 |  | 2015-10-13 | U | 300 | ug/kg | U |  | 150 | Reporting limit
tris(2-butoxyethyl)phosphate | USGS WASTE-S | LEWISTOWN | Fall 2016 | m = highly variable compound using this method |  | 974 | 337 |  | 2016-10-11 | U | 300 | ug/kg | U |  | 150 | Reporting limit
tris(2-butoxyethyl)phosphate | USGS WASTE-S | SPRUCE | Fall 2016 | m = highly variable compound using this method |  | 974 | 340 |  | 2016-10-11 | U | 300 | ug/kg | U |  | 150 | Reporting limit
tris(2-butoxyethyl)phosphate | USGS WASTE-S | FRANKSTOWN | Fall 2016 | m = highly variable compound using this method |  | 974 | 341 |  | 2016-10-11 | U | 300 | ug/kg | U |  | 150 | Reporting limit
tris(2-butoxyethyl)phosphate | USGS WASTE-S | FRANKSTOWNST | Fall 2016 | m = highly variable compound using this method |  | 974 | 343 |  | 2016-10-11 | U | 300 | ug/kg | U |  | 150 | Reporting limit
tris(2-butoxyethyl)phosphate | USGS WASTE-S | GOOSEUP | Winter 2017 | m = highly variable compound using this method |  | 974 | 405 |  | 2017-03-27 | U | 300 | ug/kg | U |  | 150 | Reporting limit
tris(2-butoxyethyl)phosphate | USGS WASTE-S | GOOSEMID | Winter 2017 | m = highly variable compound using this method |  | 974 | 410 |  | 2017-03-27 | U | 300 | ug/kg | U |  | 150 | Reporting limit
tris(2-butoxyethyl)phosphate | USGS WASTE-S | RCLAYPADELIN | Winter 2017 | m = highly variable compound using this method |  | 974 | 415 |  | 2017-03-27 | U | 300 | ug/kg | U |  | 150 | Reporting limit
tris(2-butoxyethyl)phosphate | USGS WASTE-S | RCLAYPADELIN | Winter 2017 | m = highly variable compound using this method |  | 974 | 417 | Duplicate | 2017-03-27 | U | 300 | ug/kg | U |  | 150 | Reporting limit
tris(2-butoxyethyl)phosphate | USGS WASTE-S | FRANKSTOWN | Spring 2017 | m = highly variable compound using this method |  | 974 | 538 |  | 2017-06-13 | U | 300 | ug/kg | U |  | 150 | Reporting limit
tris(2-butoxyethyl)phosphate | USGS WASTE-S | CLOVERBRIDGE | Spring 2017 | m = highly variable compound using this method |  | 974 | 543 |  | 2017-06-12 | U | 1530 | ug/kg | U |  | 150 | Reporting limit
tris(2-butoxyethyl)phosphate | USGS WASTE-S | FRANKSTOWNST | Spring 2017 | bmt |  | 974 | 548 |  | 2017-06-13 | Est | 29 | ug/kg | Est | 29 | 150 | Reporting limit
tris(2-butoxyethyl)phosphate | USGS WASTE-S | SPRUCE | Spring 2017 | m = highly variable compound using this method |  | 974 | 553 |  | 2017-06-12 | U | 1500 | ug/kg | U |  | 150 | Reporting limit
tris(2-butoxyethyl)phosphate | USGS WASTE-S | GOOSEUP | Spring 2017 | m = highly variable compound using this method |  | 974 | 568 |  | 2017-06-15 | U | 300 | ug/kg | U |  | 150 | Reporting limit
tris(2-butoxyethyl)phosphate | USGS WASTE-S | GOOSEMID | Spring 2017 | m = highly variable compound using this method |  | 974 | 572 |  | 2017-06-15 | U | 300 | ug/kg | U |  | 150 | Reporting limit
tris(2-butoxyethyl)phosphate | USGS WASTE-S | RCLAYPADELIN | Spring 2017 | m = highly variable compound using this method |  | 974 | 576 |  | 2017-06-15 | U | 300 | ug/kg | U |  | 150 | Reporting limit
tris(2-butoxyethyl)phosphate | USGS WASTE-S | MAHONING3 | Fall 2017 | m = highly variable compound using this method |  | 974 | 751 |  | 2017-10-02 | U | 300 | ug/kg | U |  | 150 | Reporting limit
tris(2-butoxyethyl)phosphate | USGS WASTE-S | SHENANGO3 | Fall 2017 | m = highly variable compound using this method |  | 974 | 756 |  | 2017-10-02 | U | 300 | ug/kg | U |  | 150 | Reporting limit
tris(2-butoxyethyl)phosphate | USGS WASTE-S | BEAVBANK | Fall 2017 | m = highly variable compound using this method |  | 974 | 761 |  | 2017-10-02 | U | 300 | ug/kg | U |  | 150 | Reporting limit
tris(2-butoxyethyl)phosphate | USGS WASTE-S | MONOT1_82 | Fall 2017 | m = highly variable compound using this method |  | 974 | 772 |  | 2017-10-03 | U | 300 | ug/kg | U |  | 150 | Reporting limit
tris(2-butoxyethyl)phosphate | USGS WASTE-S | MONOT9_81 | Fall 2017 | m = highly variable compound using this method |  | 974 | 777 |  | 2017-10-03 | U | 1520 | ug/kg | U |  | 150 | Reporting limit
tris(2-butoxyethyl)phosphate | USGS WASTE-S | MAHANTANGO3 | Spring 2016 |  |  | 4426 | 600 |  | 2016-06-09 | U | 300 | ug/kg | U |  | 150 | Reporting limit
tris(2-butoxyethyl)phosphate | USGS WASTE-S | PENNSMILL | Spring 2016 |  |  | 4426 | 601 |  | 2016-06-09 | U | 150 | ug/kg | U |  | 150 | Reporting limit
tris(2-chloroethyl)phosphate | USGS WASTE-S | CONOGOOD | Spring 2014 | m = highly variable compound using this method |  | 901 | 100 |  | 2014-05-07 | U | 275 | ug/kg | U |  | 100 | Reporting limit
tris(2-chloroethyl)phosphate | USGS WASTE-S | CONOEAST | Spring 2014 | m = highly variable compound using this method |  | 901 | 101 |  | 2014-05-07 | U | 113 | ug/kg | U |  | 100 | Reporting limit
tris(2-chloroethyl)phosphate | USGS WASTE-S | SWATHER | Spring 2014 | m = highly variable compound using this method |  | 901 | 102 |  | 2014-05-08 | U | 376 | ug/kg | U |  | 100 | Reporting limit
tris(2-chloroethyl)phosphate | USGS WASTE-S | SWATHARP | Spring 2014 | m = highly variable compound using this method |  | 901 | 103 |  | 2014-05-08 | U | 124 | ug/kg | U |  | 100 | Reporting limit
tris(2-chloroethyl)phosphate | USGS WASTE-S | LSWATMILL | Spring 2014 | m = highly variable compound using this method |  | 901 | 104 |  | 2014-05-08 | U | 106 | ug/kg | U |  | 100 | Reporting limit
tris(2-chloroethyl)phosphate | USGS WASTE-S | FAIRVIEW | Spring 2014 | m = highly variable compound using this method |  | 901 | 105 |  | 2014-05-12 | U | 158 | ug/kg | U |  | 100 | Reporting limit
tris(2-chloroethyl)phosphate | USGS WASTE-S | ROCKWEST2 | Spring 2014 | m = highly variable compound using this method |  | 901 | 106 |  | 2014-05-12 | U | 145 | ug/kg | U |  | 100 | Reporting limit
tris(2-chloroethyl)phosphate | USGS WASTE-S | LTOWNNAR | Spring 2014 | m = highly variable compound using this method |  | 901 | 114 |  | 2014-05-13 | U | 137 | ug/kg | U |  | 100 | Reporting limit
tris(2-chloroethyl)phosphate | USGS WASTE-S | NEW_2 | Spring 2014 | m = highly variable compound using this method |  | 901 | 118 |  | 2014-05-14 | U | 128 | ug/kg | U |  | 100 | Reporting limit
tris(2-chloroethyl)phosphate | USGS WASTE-S | MAREAST2 | Spring 2014 | m = highly variable compound using this method |  | 901 | 119 |  | 2014-05-14 | U | 98 | ug/kg | U |  | 100 | Reporting limit
tris(2-chloroethyl)phosphate | USGS WASTE-S | LSWATSALEM | Spring 2014 | m = highly variable compound using this method |  | 901 | 122 |  | 2014-05-20 | U | 87 | ug/kg | U |  | 100 | Reporting limit
tris(2-chloroethyl)phosphate | USGS WASTE-S | CROSSKL2 | Spring 2014 | m = highly variable compound using this method |  | 901 | 123 |  | 2014-05-20 | U | 75 | ug/kg | U |  | 100 | Reporting limit
tris(2-chloroethyl)phosphate | USGS WASTE-S | ELIZABETH | Spring 2014 | m = highly variable compound using this method |  | 901 | 124 |  | 2014-05-20 | U | 100 | ug/kg | U |  | 100 | Reporting limit
tris(2-chloroethyl)phosphate | USGS WASTE-S | MOR18 | Spring 2014 | m = highly variable compound using this method |  | 901 | 127 |  | 2014-05-27 | U | 85 | ug/kg | U |  | 100 | Reporting limit
tris(2-chloroethyl)phosphate | USGS WASTE-S | MOR18 | Spring 2014 | m = highly variable compound using this method |  | 901 | 128 | Duplicate | 2014-05-27 | U | 85 | ug/kg | U |  | 100 | Reporting limit
tris(2-chloroethyl)phosphate | USGS WASTE-S | TUSCARORA CK | Spring 2014 | m = highly variable compound using this method |  | 901 | 129 |  | 2014-05-28 | U | 98 | ug/kg | U |  | 100 | Reporting limit
tris(2-chloroethyl)phosphate | USGS WASTE-S | SUTWESTN | Spring 2014 | m = highly variable compound using this method |  | 901 | 130 |  | 2014-05-29 | U | 149 | ug/kg | U |  | 100 | Reporting limit
tris(2-chloroethyl)phosphate | USGS WASTE-S | KISHREEDSVIL | Spring 2014 | m = highly variable compound using this method |  | 901 | 132 |  | 2014-06-04 | U | 95 | ug/kg | U |  | 100 | Reporting limit
tris(2-chloroethyl)phosphate | USGS WASTE-S | KISHHIGHLAND | Spring 2014 | m = highly variable compound using this method |  | 901 | 133 |  | 2014-06-04 | U | 91 | ug/kg | U |  | 100 | Reporting limit
tris(2-chloroethyl)phosphate | USGS WASTE-S | SWATHARP | Fall 2014 | m = highly variable compound using this method |  | 901 | 150 |  | 2014-08-05 | U | 118 | ug/kg | U |  | 100 | Reporting limit
tris(2-chloroethyl)phosphate | USGS WASTE-S | LSWATMILL | Fall 2014 | m = highly variable compound using this method |  | 901 | 151 |  | 2014-08-05 | U | 101 | ug/kg | U |  | 100 | Reporting limit
tris(2-chloroethyl)phosphate | USGS WASTE-S | CONOGOOD | Fall 2014 | m = highly variable compound using this method |  | 901 | 152 |  | 2014-08-05 | U | 127 | ug/kg | U |  | 100 | Reporting limit
tris(2-chloroethyl)phosphate | USGS WASTE-S | TUSCARORA CK | Fall 2014 | m = highly variable compound using this method |  | 901 | 153 |  | 2014-08-07 | U | 99 | ug/kg | U |  | 100 | Reporting limit
tris(2-chloroethyl)phosphate | USGS WASTE-S | KISHREEDSVIL | Fall 2014 | m = highly variable compound using this method |  | 901 | 154 |  | 2014-08-07 | U | 99 | ug/kg | U |  | 100 | Reporting limit
tris(2-chloroethyl)phosphate | USGS WASTE-S | SWATHER | Fall 2014 | m = highly variable compound using this method |  | 901 | 155 |  | 2014-08-12 | U | 100 | ug/kg | U |  | 100 | Reporting limit
tris(2-chloroethyl)phosphate | USGS WASTE-S | ELIZABETH | Fall 2014 | m = highly variable compound using this method |  | 901 | 157 |  | 2014-08-12 | U | 100 | ug/kg | U |  | 100 | Reporting limit
tris(2-chloroethyl)phosphate | USGS WASTE-S | CROSSKL2 | Fall 2014 | m = highly variable compound using this method |  | 901 | 159 |  | 2014-08-12 | U | 100 | ug/kg | U |  | 100 | Reporting limit
tris(2-chloroethyl)phosphate | USGS WASTE-S | CONOEAST | Fall 2014 | m = highly variable compound using this method |  | 901 | 161 |  | 2014-08-12 | U | 100 | ug/kg | U |  | 100 | Reporting limit
tris(2-chloroethyl)phosphate | USGS WASTE-S | MOR18 | Fall 2014 | m = highly variable compound using this method |  | 901 | 163 |  | 2014-08-13 | U | 103 | ug/kg | U |  | 100 | Reporting limit
tris(2-chloroethyl)phosphate | USGS WASTE-S | LTOWNNAR | Fall 2014 | m = highly variable compound using this method |  | 901 | 168 |  | 2014-08-14 | U | 100 | ug/kg | U |  | 100 | Reporting limit
tris(2-chloroethyl)phosphate | USGS WASTE-S | KISHHIGHLAND | Fall 2014 | m = highly variable compound using this method |  | 901 | 169 |  | 2014-08-14 | U | 105 | ug/kg | U |  | 100 | Reporting limit
tris(2-chloroethyl)phosphate | USGS WASTE-S | LSWATSALEM | Fall 2014 | m = highly variable compound using this method |  | 901 | 170 |  | 2014-08-25 | U | 100 | ug/kg | U |  | 100 | Reporting limit
tris(2-chloroethyl)phosphate | USGS WASTE-S | LSWATSALEM | Fall 2014 | m = highly variable compound using this method |  | 901 | 171 | Duplicate | 2014-08-25 | U | 100 | ug/kg | U |  | 100 | Reporting limit
tris(2-chloroethyl)phosphate | USGS WASTE-S | NEW_2 | Fall 2014 | m = highly variable compound using this method |  | 901 | 173 |  | 2014-08-28 | U | 123 | ug/kg | U |  | 100 | Reporting limit
tris(2-chloroethyl)phosphate | USGS WASTE-S | ROCKWEST2 | Fall 2014 | m = highly variable compound using this method |  | 901 | 174 |  | 2014-08-28 | U | 100 | ug/kg | U |  | 100 | Reporting limit
tris(2-chloroethyl)phosphate | USGS WASTE-S | FAIRVIEW | Fall 2014 | m = highly variable compound using this method |  | 901 | 175 |  | 2014-09-02 | U | 140 | ug/kg | U |  | 100 | Reporting limit
tris(2-chloroethyl)phosphate | USGS WASTE-S | MAREAST2 | Fall 2014 | m = highly variable compound using this method |  | 901 | 176 |  | 2014-09-02 | U | 100 | ug/kg | U |  | 100 | Reporting limit
tris(2-chloroethyl)phosphate | USGS WASTE-S | SUTWESTN | Fall 2014 | m = highly variable compound using this method |  | 901 | 177 |  | 2014-09-08 | U | 100 | ug/kg | U |  | 100 | Reporting limit
tris(2-chloroethyl)phosphate | USGS WASTE-S | MOR18 | Spring 2013 | m = highly variable compound using this method |  | 901 | 188 |  | 2013-05-13 | U | 96 | ug/kg | U |  | 100 | Reporting limit
tris(2-chloroethyl)phosphate | USGS WASTE-S | SUNEAST | Spring 2013 | m = highly variable compound using this method |  | 901 | 189 |  | 2013-05-21 | U | 86 | ug/kg | U |  | 100 | Reporting limit
tris(2-chloroethyl)phosphate | USGS WASTE-S | SUNWEST | Spring 2013 | m = highly variable compound using this method |  | 901 | 190 |  | 2013-05-21 | U | 88 | ug/kg | U |  | 100 | Reporting limit
tris(2-chloroethyl)phosphate | USGS WASTE-S | LTOWNNAR | Spring 2013 | m = highly variable compound using this method |  | 901 | 191 |  | 2013-05-21 | U | 136 | ug/kg | U |  | 100 | Reporting limit
tris(2-chloroethyl)phosphate | USGS WASTE-S | NEW_2 | Spring 2013 | m = highly variable compound using this method |  | 901 | 192 |  | 2013-05-21 | U | 93 | ug/kg | U |  | 100 | Reporting limit
tris(2-chloroethyl)phosphate | USGS WASTE-S | NEW_2 | Spring 2013 | m = highly variable compound using this method |  | 901 | 193 | Duplicate | 2013-05-21 | U | 122 | ug/kg | U |  | 100 | Reporting limit
tris(2-chloroethyl)phosphate | USGS WASTE-S | ROCKWEST2 | Spring 2013 | m = highly variable compound using this method |  | 901 | 194 |  | 2013-05-21 | U | 124 | ug/kg | U |  | 100 | Reporting limit
tris(2-chloroethyl)phosphate | USGS WASTE-S | MAREAST2 | Spring 2013 | m = highly variable compound using this method |  | 901 | 195 |  | 2013-05-22 | U | 94 | ug/kg | U |  | 100 | Reporting limit
tris(2-chloroethyl)phosphate | USGS WASTE-S | MARWEST2 | Spring 2013 | m = highly variable compound using this method |  | 901 | 196 |  | 2013-05-22 | U | 91 | ug/kg | U |  | 100 | Reporting limit
tris(2-chloroethyl)phosphate | USGS WASTE-S | FRANK | Spring 2013 | m = highly variable compound using this method |  | 901 | 199 |  | 2013-05-16 | U | 82 | ug/kg | U |  | 100 | Reporting limit
tris(2-chloroethyl)phosphate | USGS WASTE-S | CONNZELION | Spring 2013 | m = highly variable compound using this method |  | 901 | 200 |  | 2013-05-16 | U | 105 | ug/kg | U |  | 100 | Reporting limit
tris(2-chloroethyl)phosphate | USGS WASTE-S | SUTWESTN | Spring 2013 | m = highly variable compound using this method |  | 901 | 201 |  | 2013-05-17 | U | 145 | ug/kg | U |  | 100 | Reporting limit
tris(2-chloroethyl)phosphate | USGS WASTE-S | SUSQ_41 | Spring 2013 | m = highly variable compound using this method |  | 901 | 202 |  | 2013-05-22 | U | 86 | ug/kg | U |  | 100 | Reporting limit
tris(2-chloroethyl)phosphate | USGS WASTE-S | ROCKEAST2 | Spring 2013 | m = highly variable compound using this method |  | 901 | 203 |  | 2013-05-22 | U | 87 | ug/kg | U |  | 100 | Reporting limit
tris(2-chloroethyl)phosphate | USGS WASTE-S | SUNEAST | Fall 2013 | m = highly variable compound using this method |  | 901 | 206 |  | 2013-08-05 | U | 139 | ug/kg | U |  | 100 | Reporting limit
tris(2-chloroethyl)phosphate | USGS WASTE-S | SUNWEST | Fall 2013 | m = highly variable compound using this method |  | 901 | 207 |  | 2013-08-05 | U | 83 | ug/kg | U |  | 100 | Reporting limit
tris(2-chloroethyl)phosphate | USGS WASTE-S | LTOWNNAR | Fall 2013 | m = highly variable compound using this method |  | 901 | 208 |  | 2013-08-07 | U | 82 | ug/kg | U |  | 100 | Reporting limit
tris(2-chloroethyl)phosphate | USGS WASTE-S | NEW_2 | Fall 2013 | m = highly variable compound using this method |  | 901 | 209 |  | 2013-08-07 | U | 117 | ug/kg | U |  | 100 | Reporting limit
tris(2-chloroethyl)phosphate | USGS WASTE-S | SUSQ_41 | Fall 2013 | m = highly variable compound using this method |  | 901 | 210 |  | 2013-08-05 | U | 101 | ug/kg | U |  | 100 | Reporting limit
tris(2-chloroethyl)phosphate | USGS WASTE-S | ROCKEAST2 | Fall 2013 | m = highly variable compound using this method |  | 901 | 211 |  | 2013-08-05 | U | 104 | ug/kg | U |  | 100 | Reporting limit
tris(2-chloroethyl)phosphate | USGS WASTE-S | ROCKWEST2 | Fall 2013 | m = highly variable compound using this method |  | 901 | 212 |  | 2013-08-05 | U | 140 | ug/kg | U |  | 100 | Reporting limit
tris(2-chloroethyl)phosphate | USGS WASTE-S | MARWEST2 | Fall 2013 | m = highly variable compound using this method |  | 901 | 213 |  | 2013-08-06 | U | 113 | ug/kg | U |  | 100 | Reporting limit
tris(2-chloroethyl)phosphate | USGS WASTE-S | MAREAST2 | Fall 2013 | m = highly variable compound using this method |  | 901 | 214 |  | 2013-08-06 | U | 130 | ug/kg | U |  | 100 | Reporting limit
tris(2-chloroethyl)phosphate | USGS WASTE-S | SUSQ_41 | Fall 2013 | m = highly variable compound using this method |  | 901 | 215 | Duplicate | 2013-08-05 | U | 101 | ug/kg | U |  | 100 | Reporting limit
tris(2-chloroethyl)phosphate | USGS WASTE-S | MOR18 | Fall 2013 | m = highly variable compound using this method |  | 901 | 218 |  | 2013-08-07 | U | 96 | ug/kg | U |  | 100 | Reporting limit
tris(2-chloroethyl)phosphate | USGS WASTE-S | FRANK | Fall 2013 | m = highly variable compound using this method |  | 901 | 221 |  | 2013-08-13 | U | 159 | ug/kg | U |  | 100 | Reporting limit
tris(2-chloroethyl)phosphate | USGS WASTE-S | SUTWESTN | Fall 2013 | m = highly variable compound using this method |  | 901 | 227 |  | 2013-08-14 | U | 96 | ug/kg | U |  | 100 | Reporting limit
tris(2-chloroethyl)phosphate | USGS WASTE-S | CONNZELION | Fall 2013 | m = highly variable compound using this method |  | 901 | 229 |  | 2013-08-13 | U | 123 | ug/kg | U |  | 100 | Reporting limit
tris(2-chloroethyl)phosphate | USGS WASTE-S | SPRUCE | Spring 2016 |  |  | 901 | 233 |  | 2016-06-09 | U | 200 | ug/kg | U |  | 100 | Reporting limit
tris(2-chloroethyl)phosphate | USGS WASTE-S | FRANKSTOWN | Spring 2016 |  |  | 901 | 235 |  | 2016-06-09 | U | 200 | ug/kg | U |  | 100 | Reporting limit
tris(2-chloroethyl)phosphate | USGS WASTE-S | FRANKSTOWNST | Spring 2016 |  |  | 901 | 236 |  | 2016-06-09 | U | 200 | ug/kg | U |  | 100 | Reporting limit
tris(2-chloroethyl)phosphate | USGS WASTE-S | FRANKSTOWNST | Spring 2016 |  |  | 901 | 237 | Duplicate | 2016-06-09 | U | 200 | ug/kg | U |  | 100 | Reporting limit
tris(2-chloroethyl)phosphate | USGS WASTE-S | ROCK14.5 | Spring 2016 |  |  | 901 | 238 |  | 2016-06-08 | U | 200 | ug/kg | U |  | 100 | Reporting limit
tris(2-chloroethyl)phosphate | USGS WASTE-S | ROCK6.5 | Spring 2016 |  |  | 901 | 239 |  | 2016-06-08 | U | 200 | ug/kg | U |  | 100 | Reporting limit
tris(2-chloroethyl)phosphate | USGS WASTE-S | ROCK2.5 | Spring 2016 |  |  | 901 | 240 |  | 2016-06-08 | U | 200 | ug/kg | U |  | 100 | Reporting limit
tris(2-chloroethyl)phosphate | USGS WASTE-S | ROCK1 | Spring 2016 |  |  | 901 | 241 |  | 2016-06-08 | U | 200 | ug/kg | U |  | 100 | Reporting limit
tris(2-chloroethyl)phosphate | USGS WASTE-S | NEWMARKET | Spring 2016 |  |  | 901 | 242 |  | 2016-06-08 | U | 200 | ug/kg | U |  | 100 | Reporting limit
tris(2-chloroethyl)phosphate | USGS WASTE-S | QUITTA | Spring 2015 | m = highly variable compound using this method |  | 901 | 306 | Duplicate | 2015-06-10 | U | 200 | ug/kg | U |  | 100 | Reporting limit
tris(2-chloroethyl)phosphate | USGS WASTE-S | FRANKSTOWN | Fall 2015 | m = highly variable compound using this method |  | 901 | 309 | Duplicate | 2015-10-13 | U | 200 | ug/kg | U |  | 100 | Reporting limit
tris(2-chloroethyl)phosphate | USGS WASTE-S | LITTLEJ | Fall 2015 | m = highly variable compound using this method |  | 901 | 311 | Duplicate | 2015-10-13 | U | 200 | ug/kg | U |  | 100 | Reporting limit
tris(2-chloroethyl)phosphate | USGS WASTE-S | LTOWN8 | Fall 2015 | m = highly variable compound using this method |  | 901 | 312 | Duplicate | 2015-10-14 | U | 200 | ug/kg | U |  | 100 | Reporting limit
tris(2-chloroethyl)phosphate | USGS WASTE-S | W_BR_MAHAN | Spring 2017 | m = highly variable compound using this method |  | 901 | 684 |  | 2017-06-12 | U | 200 | ug/kg | U |  | 100 | Reporting limit
tris(2-chloroethyl)phosphate | USGS WASTE-S | HALTER | Fall 2017 | m = highly variable compound using this method |  | 901 | 864 |  | 2017-10-02 | U | 200 | ug/kg | U |  | 100 | Reporting limit
tris(2-chloroethyl)phosphate | USGS WASTE-S | CLOVERBRIDGE | Fall 2017 | m = highly variable compound using this method |  | 901 | 869 |  | 2017-10-02 | U | 200 | ug/kg | U |  | 100 | Reporting limit
tris(2-chloroethyl)phosphate | USGS WASTE-S | CLOVERBRIDGE | Fall 2017 | m = highly variable compound using this method |  | 901 | 874 | Duplicate | 2017-10-02 | U | 1000 | ug/kg | U |  | 100 | Reporting limit
tris(2-chloroethyl)phosphate | USGS WASTE-S | SPRUCE | Fall 2017 | m = highly variable compound using this method |  | 901 | 879 |  | 2017-10-02 | U | 1000 | ug/kg | U |  | 100 | Reporting limit
tris(2-chloroethyl)phosphate | USGS WASTE-S | BEJULIAN | Spring 2015 |  |  | 920 | 225 |  | 2015-06-08 | U | 200 | ug/kg | U |  | 100 | Reporting limit
tris(2-chloroethyl)phosphate | USGS WASTE-S | KETTLECROSS | Spring 2015 | m = highly variable compound using this method |  | 920 | 226 |  | 2015-06-08 | U | 200 | ug/kg | U |  | 100 | Reporting limit
tris(2-chloroethyl)phosphate | USGS WASTE-S | KETTLECROSS | Fall 2015 | m = highly variable compound using this method |  | 920 | 355 |  | 2015-10-14 | U | 200 | ug/kg | U |  | 100 | Reporting limit
tris(2-chloroethyl)phosphate | USGS WASTE-S | BEJULIAN | Fall 2015 | m = highly variable compound using this method |  | 920 | 356 |  | 2015-10-14 | U | 200 | ug/kg | U |  | 100 | Reporting limit
tris(2-chloroethyl)phosphate | USGS WASTE-S | NEWTHAM | Fall 2015 | m = highly variable compound using this method |  | 948 | 200 |  | 2015-10-14 | U | 200 | ug/kg | U |  | 100 | Reporting limit
tris(2-chloroethyl)phosphate | USGS WASTE-S | LTOWN8 | Fall 2015 | m = highly variable compound using this method |  | 948 | 203 |  | 2015-10-14 | U | 200 | ug/kg | U |  | 100 | Reporting limit
tris(2-chloroethyl)phosphate | USGS WASTE-S | NEW11.5 | Fall 2015 | m = highly variable compound using this method |  | 948 | 204 |  | 2015-10-14 | U | 200 | ug/kg | U |  | 100 | Reporting limit
tris(2-chloroethyl)phosphate | USGS WASTE-S | ROCK14.5 | Fall 2015 | m = highly variable compound using this method |  | 948 | 209 |  | 2015-10-15 | U | 200 | ug/kg | U |  | 100 | Reporting limit
tris(2-chloroethyl)phosphate | USGS WASTE-S | ROCK6.5 | Fall 2015 | m = highly variable compound using this method |  | 948 | 210 |  | 2015-10-15 | U | 200 | ug/kg | U |  | 100 | Reporting limit
tris(2-chloroethyl)phosphate | USGS WASTE-S | ROCK2.5 | Fall 2015 | m = highly variable compound using this method |  | 948 | 216 |  | 2015-10-15 | U | 200 | ug/kg | U |  | 100 | Reporting limit
tris(2-chloroethyl)phosphate | USGS WASTE-S | ROCK2.5 | Spring 2015 | m = highly variable compound using this method |  | 948 | 258 |  | 2015-06-09 | U | 200 | ug/kg | U |  | 100 | Reporting limit
tris(2-chloroethyl)phosphate | USGS WASTE-S | ROCK14.5 | Spring 2015 | m = highly variable compound using this method |  | 948 | 259 |  | 2015-06-09 | U | 200 | ug/kg | U |  | 100 | Reporting limit
tris(2-chloroethyl)phosphate | USGS WASTE-S | ROCK6.5 | Spring 2015 | m = highly variable compound using this method |  | 948 | 260 |  | 2015-06-09 | U | 200 | ug/kg | U |  | 100 | Reporting limit
tris(2-chloroethyl)phosphate | USGS WASTE-S | LTOWN8 | Spring 2015 | m = highly variable compound using this method |  | 948 | 261 |  | 2015-06-11 | U | 200 | ug/kg | U |  | 100 | Reporting limit
tris(2-chloroethyl)phosphate | USGS WASTE-S | NEW11.5 | Spring 2015 | m = highly variable compound using this method |  | 948 | 262 |  | 2015-06-11 | U | 200 | ug/kg | U |  | 100 | Reporting limit
tris(2-chloroethyl)phosphate | USGS WASTE-S | BUFFALOWB | Spring 2015 | m = highly variable compound using this method |  | 948 | 263 |  | 2015-06-16 | U | 200 | ug/kg | U |  | 100 | Reporting limit
tris(2-chloroethyl)phosphate | USGS WASTE-S | CONESTOGAUPS | Spring 2016 |  |  | 948 | 315 |  | 2016-06-08 | U | 200 | ug/kg | U |  | 100 | Reporting limit
tris(2-chloroethyl)phosphate | USGS WASTE-S | CONESTOGADWS | Spring 2016 |  |  | 948 | 316 |  | 2016-06-08 | U | 200 | ug/kg | U |  | 100 | Reporting limit
tris(2-chloroethyl)phosphate | USGS WASTE-S | MUDDY01 | Spring 2016 |  |  | 948 | 317 |  | 2016-06-08 | U | 200 | ug/kg | U |  | 100 | Reporting limit
tris(2-chloroethyl)phosphate | USGS WASTE-S | WBROCT01 | Spring 2016 |  |  | 948 | 318 |  | 2016-06-09 | U | 200 | ug/kg | U |  | 100 | Reporting limit
tris(2-chloroethyl)phosphate | USGS WASTE-S | LBEAV01 | Spring 2016 |  |  | 948 | 319 |  | 2016-06-09 | U | 200 | ug/kg | U |  | 100 | Reporting limit
tris(2-chloroethyl)phosphate | USGS WASTE-S | GROFF01 | Spring 2016 |  |  | 948 | 320 |  | 2016-06-09 | U | 200 | ug/kg | U |  | 100 | Reporting limit
tris(2-chloroethyl)phosphate | USGS WASTE-S | WBROCT01 | Fall 2016 | m = highly variable compound using this method |  | 948 | 338 |  | 2016-10-12 | U | 200 | ug/kg | U |  | 100 | Reporting limit
tris(2-chloroethyl)phosphate | USGS WASTE-S | LBEAV01 | Fall 2016 | m = highly variable compound using this method |  | 948 | 339 |  | 2016-10-12 | U | 200 | ug/kg | U |  | 100 | Reporting limit
tris(2-chloroethyl)phosphate | USGS WASTE-S | MUDDY01 | Fall 2016 | m = highly variable compound using this method |  | 948 | 340 |  | 2016-10-12 | U | 200 | ug/kg | U |  | 100 | Reporting limit
tris(2-chloroethyl)phosphate | USGS WASTE-S | GROFF01 | Fall 2016 | m = highly variable compound using this method |  | 948 | 341 |  | 2016-10-13 | U | 200 | ug/kg | U |  | 100 | Reporting limit
tris(2-chloroethyl)phosphate | USGS WASTE-S | CONESTOGADWS | Fall 2016 | m = highly variable compound using this method |  | 948 | 343 |  | 2016-10-13 | U | 200 | ug/kg | U |  | 100 | Reporting limit
tris(2-chloroethyl)phosphate | USGS WASTE-S | CONESTOGAUPS | Fall 2016 | m = highly variable compound using this method |  | 948 | 344 |  | 2016-10-13 | U | 200 | ug/kg | U |  | 100 | Reporting limit
tris(2-chloroethyl)phosphate | USGS WASTE-S | CONESTOGA23 | Winter 2017 | m = highly variable compound using this method |  | 948 | 442 |  | 2017-03-27 | U | 1000 | ug/kg | U |  | 100 | Reporting limit
tris(2-chloroethyl)phosphate | USGS WASTE-S | MILLCREEK | Winter 2017 | m = highly variable compound using this method |  | 948 | 443 |  | 2017-03-27 | U | 200 | ug/kg | U |  | 100 | Reporting limit
tris(2-chloroethyl)phosphate | USGS WASTE-S | CONESTOGADWS | Winter 2017 | m = highly variable compound using this method |  | 948 | 444 |  | 2017-03-27 | U | 200 | ug/kg | U |  | 100 | Reporting limit
tris(2-chloroethyl)phosphate | USGS WASTE-S | CONESTOGA23 | Spring 2017 | m = highly variable compound using this method |  | 948 | 606 |  | 2017-06-15 | U | 200 | ug/kg | U |  | 100 | Reporting limit
tris(2-chloroethyl)phosphate | USGS WASTE-S | CONESTOGADWS | Spring 2017 | m = highly variable compound using this method |  | 948 | 609 |  | 2017-06-15 | U | 200 | ug/kg | U |  | 100 | Reporting limit
tris(2-chloroethyl)phosphate | USGS WASTE-S | MILLCREEK | Spring 2017 | m = highly variable compound using this method |  | 948 | 612 |  | 2017-06-15 | U | 200 | ug/kg | U |  | 100 | Reporting limit
tris(2-chloroethyl)phosphate | USGS WASTE-S | CONESTOGA23 | Fall 2017 | m = highly variable compound using this method |  | 948 | 627 |  | 2017-10-02 | U | 1030 | ug/kg | U |  | 100 | Reporting limit
tris(2-chloroethyl)phosphate | USGS WASTE-S | TULPEHOCKEN | Fall 2017 | m = highly variable compound using this method |  | 948 | 630 |  | 2017-10-02 | U | 200 | ug/kg | U |  | 100 | Reporting limit
tris(2-chloroethyl)phosphate | USGS WASTE-S | MAIDEN | Fall 2017 | m = highly variable compound using this method |  | 948 | 633 |  | 2017-10-02 | U | 200 | ug/kg | U |  | 100 | Reporting limit
tris(2-chloroethyl)phosphate | USGS WASTE-S | RCLAYPADELIN | Fall 2017 | m = highly variable compound using this method |  | 948 | 636 |  | 2017-10-03 | U | 200 | ug/kg | U |  | 100 | Reporting limit
tris(2-chloroethyl)phosphate | USGS WASTE-S | GOOSEMID | Fall 2017 | m = highly variable compound using this method |  | 948 | 663 |  | 2017-10-03 | U | 1000 | ug/kg | U |  | 100 | Reporting limit
tris(2-chloroethyl)phosphate | USGS WASTE-S | GOOSEUP | Fall 2017 | m = highly variable compound using this method |  | 948 | 666 |  | 2017-10-03 | U | 200 | ug/kg | U |  | 100 | Reporting limit
tris(2-chloroethyl)phosphate | USGS WASTE-S | CONESTOGADWS | Fall 2017 | m = highly variable compound using this method |  | 948 | 669 |  | 2017-10-05 | U | 1000 | ug/kg | U |  | 100 | Reporting limit
tris(2-chloroethyl)phosphate | USGS WASTE-S | MILLCREEK | Fall 2017 | m = highly variable compound using this method |  | 948 | 672 |  | 2017-10-05 | U | 200 | ug/kg | U |  | 100 | Reporting limit
tris(2-chloroethyl)phosphate | USGS WASTE-S | NEWMARKET | Fall 2016 | m = highly variable compound using this method |  | 972 | 100 |  | 2016-10-11 | U | 200 | ug/kg | U |  | 100 | Reporting limit
tris(2-chloroethyl)phosphate | USGS WASTE-S | ROCK1 | Fall 2016 | m = highly variable compound using this method |  | 972 | 101 |  | 2016-10-11 | U | 200 | ug/kg | U |  | 100 | Reporting limit
tris(2-chloroethyl)phosphate | USGS WASTE-S | ROCK14.5 | Fall 2016 | m = highly variable compound using this method |  | 972 | 102 |  | 2016-10-11 | U | 200 | ug/kg | U |  | 100 | Reporting limit
tris(2-chloroethyl)phosphate | USGS WASTE-S | ROCK6.5 | Fall 2016 | m = highly variable compound using this method |  | 972 | 103 |  | 2016-10-11 | U | 200 | ug/kg | U |  | 100 | Reporting limit
tris(2-chloroethyl)phosphate | USGS WASTE-S | ROCK2.5 | Fall 2016 | m = highly variable compound using this method |  | 972 | 104 |  | 2016-10-11 | U | 200 | ug/kg | U |  | 100 | Reporting limit
tris(2-chloroethyl)phosphate | USGS WASTE-S | MAHANTANGO2 | Fall 2016 | m = highly variable compound using this method |  | 972 | 105 |  | 2016-10-12 | U | 200 | ug/kg | U |  | 100 | Reporting limit
tris(2-chloroethyl)phosphate | USGS WASTE-S | NEW_2 | Fall 2016 | m = highly variable compound using this method |  | 972 | 106 |  | 2016-10-12 | U | 200 | ug/kg | U |  | 100 | Reporting limit
tris(2-chloroethyl)phosphate | USGS WASTE-S | NEW11.5 | Fall 2016 | m = highly variable compound using this method |  | 972 | 107 |  | 2016-10-12 | U | 200 | ug/kg | U |  | 100 | Reporting limit
tris(2-chloroethyl)phosphate | USGS WASTE-S | KISHGAGE | Fall 2015 | m = highly variable compound using this method |  | 972 | 400 |  | 2015-10-07 | U | 200 | ug/kg | U |  | 100 | Reporting limit
tris(2-chloroethyl)phosphate | USGS WASTE-S | BUFFALOWB | Fall 2015 | m = highly variable compound using this method |  | 972 | 401 |  | 2015-10-07 | U | 200 | ug/kg | U |  | 100 | Reporting limit
tris(2-chloroethyl)phosphate | USGS WASTE-S | CONO | Fall 2015 | m = highly variable compound using this method |  | 972 | 402 |  | 2015-10-07 | U | 200 | ug/kg | U |  | 100 | Reporting limit
tris(2-chloroethyl)phosphate | USGS WASTE-S | QUITTA | Fall 2015 | m = highly variable compound using this method |  | 972 | 403 |  | 2015-10-08 | U | 200 | ug/kg | U |  | 100 | Reporting limit
tris(2-chloroethyl)phosphate | USGS WASTE-S | WQN0212 | Fall 2015 | m = highly variable compound using this method |  | 972 | 404 |  | 2015-10-08 | U | 200 | ug/kg | U |  | 100 | Reporting limit
tris(2-chloroethyl)phosphate | USGS WASTE-S | NEWTHAM | Spring 2015 | m = highly variable compound using this method |  | 972 | 500 |  | 2015-06-08 | U | 200 | ug/kg | U |  | 100 | Reporting limit
tris(2-chloroethyl)phosphate | USGS WASTE-S | KISHGAGE | Spring 2015 | m = highly variable compound using this method |  | 972 | 503 |  | 2015-06-08 | U | 200 | ug/kg | U |  | 100 | Reporting limit
tris(2-chloroethyl)phosphate | USGS WASTE-S | CLOVERBRIDGE | Winter 2017 | m = highly variable compound using this method |  | 972 | 504 |  | 2017-03-23 | U | 200 | ug/kg | U |  | 100 | Reporting limit
tris(2-chloroethyl)phosphate | USGS WASTE-S | QUITTA | Spring 2015 | m = highly variable compound using this method |  | 972 | 506 |  | 2015-06-10 | U | 200 | ug/kg | U |  | 100 | Reporting limit
tris(2-chloroethyl)phosphate | USGS WASTE-S | SPRUCE | Winter 2017 | m = highly variable compound using this method |  | 972 | 508 |  | 2017-03-03 | U | 200 | ug/kg | U |  | 100 | Reporting limit
tris(2-chloroethyl)phosphate | USGS WASTE-S | WQN0212 | Spring 2015 | m = highly variable compound using this method |  | 972 | 509 |  | 2015-06-11 | U | 200 | ug/kg | U |  | 100 | Reporting limit
tris(2-chloroethyl)phosphate | USGS WASTE-S | CONO | Spring 2015 | m = highly variable compound using this method |  | 972 | 512 |  | 2015-06-15 | U | 200 | ug/kg | U |  | 100 | Reporting limit
tris(2-chloroethyl)phosphate | USGS WASTE-S | W_BR_MAHAN | Winter 2017 | m = highly variable compound using this method |  | 972 | 513 |  | 2017-03-27 | U | 200 | ug/kg | U |  | 100 | Reporting limit
tris(2-chloroethyl)phosphate | USGS WASTE-S | MAHANTANGO2 | Spring 2016 |  |  | 972 | 603 |  | 2016-06-09 | U | 200 | ug/kg | U |  | 100 | Reporting limit
tris(2-chloroethyl)phosphate | USGS WASTE-S | LEWISTOWN | Spring 2016 |  |  | 972 | 604 |  | 2016-06-09 | U | 200 | ug/kg | U |  | 100 | Reporting limit
tris(2-chloroethyl)phosphate | USGS WASTE-S | NEW_2 | Spring 2016 |  |  | 972 | 605 |  | 2016-06-10 | U | 200 | ug/kg | U |  | 100 | Reporting limit
tris(2-chloroethyl)phosphate | USGS WASTE-S | NEW11.5 | Spring 2016 |  |  | 972 | 606 |  | 2016-06-10 | U | 200 | ug/kg | U |  | 100 | Reporting limit
tris(2-chloroethyl)phosphate | USGS WASTE-S | W_BR_MAHAN | Fall 2017 | m = highly variable compound using this method |  | 972 | 826 |  | 2017-10-03 | U | 1000 | ug/kg | U |  | 100 | Reporting limit
tris(2-chloroethyl)phosphate | USGS WASTE-S | RAYSTOWN | Spring 2015 | m = highly variable compound using this method |  | 974 | 17 |  | 2015-06-08 | U | 200 | ug/kg | U |  | 100 | Reporting limit
tris(2-chloroethyl)phosphate | USGS WASTE-S | LITTLEJ | Spring 2015 | m = highly variable compound using this method |  | 974 | 18 |  | 2015-06-08 | U | 200 | ug/kg | U |  | 100 | Reporting limit
tris(2-chloroethyl)phosphate | USGS WASTE-S | SPRUCE | Spring 2015 | m = highly variable compound using this method |  | 974 | 19 |  | 2015-06-08 | U | 200 | ug/kg | U |  | 100 | Reporting limit
tris(2-chloroethyl)phosphate | USGS WASTE-S | FRANKSTOWN | Spring 2015 | m = highly variable compound using this method |  | 974 | 20 |  | 2015-06-08 | U | 200 | ug/kg | U |  | 100 | Reporting limit
tris(2-chloroethyl)phosphate | USGS WASTE-S | CLOVERBRIDGE | Spring 2015 | m = highly variable compound using this method |  | 974 | 21 |  | 2015-06-08 | U | 606 | ug/kg | U |  | 100 | Reporting limit
tris(2-chloroethyl)phosphate | USGS WASTE-S | RAYSTOWN | Fall 2015 | m = highly variable compound using this method |  | 974 | 69 |  | 2015-10-13 | U | 200 | ug/kg | U |  | 100 | Reporting limit
tris(2-chloroethyl)phosphate | USGS WASTE-S | CLOVERBRIDGE | Fall 2015 | m = highly variable compound using this method |  | 974 | 70 |  | 2015-10-13 | U | 200 | ug/kg | U |  | 100 | Reporting limit
tris(2-chloroethyl)phosphate | USGS WASTE-S | FRANKSTOWN | Fall 2015 | m = highly variable compound using this method |  | 974 | 71 |  | 2015-10-13 | U | 200 | ug/kg | U |  | 100 | Reporting limit
tris(2-chloroethyl)phosphate | USGS WASTE-S | SPRUCE | Fall 2015 | m = highly variable compound using this method |  | 974 | 72 |  | 2015-10-13 | U | 200 | ug/kg | U |  | 100 | Reporting limit
tris(2-chloroethyl)phosphate | USGS WASTE-S | LITTLEJ | Fall 2015 | m = highly variable compound using this method |  | 974 | 73 |  | 2015-10-13 | U | 200 | ug/kg | U |  | 100 | Reporting limit
tris(2-chloroethyl)phosphate | USGS WASTE-S | LEWISTOWN | Fall 2016 | m = highly variable compound using this method |  | 974 | 337 |  | 2016-10-11 | U | 200 | ug/kg | U |  | 100 | Reporting limit
tris(2-chloroethyl)phosphate | USGS WASTE-S | SPRUCE | Fall 2016 | m = highly variable compound using this method |  | 974 | 340 |  | 2016-10-11 | U | 200 | ug/kg | U |  | 100 | Reporting limit
tris(2-chloroethyl)phosphate | USGS WASTE-S | FRANKSTOWN | Fall 2016 | m = highly variable compound using this method |  | 974 | 341 |  | 2016-10-11 | U | 200 | ug/kg | U |  | 100 | Reporting limit
tris(2-chloroethyl)phosphate | USGS WASTE-S | FRANKSTOWNST | Fall 2016 | m = highly variable compound using this method |  | 974 | 343 |  | 2016-10-11 | U | 200 | ug/kg | U |  | 100 | Reporting limit
tris(2-chloroethyl)phosphate | USGS WASTE-S | GOOSEUP | Winter 2017 | m = highly variable compound using this method |  | 974 | 405 |  | 2017-03-27 | U | 200 | ug/kg | U |  | 100 | Reporting limit
tris(2-chloroethyl)phosphate | USGS WASTE-S | GOOSEMID | Winter 2017 | m = highly variable compound using this method |  | 974 | 410 |  | 2017-03-27 | U | 200 | ug/kg | U |  | 100 | Reporting limit
tris(2-chloroethyl)phosphate | USGS WASTE-S | RCLAYPADELIN | Winter 2017 | m = highly variable compound using this method |  | 974 | 415 |  | 2017-03-27 | U | 200 | ug/kg | U |  | 100 | Reporting limit
tris(2-chloroethyl)phosphate | USGS WASTE-S | RCLAYPADELIN | Winter 2017 | m = highly variable compound using this method |  | 974 | 417 | Duplicate | 2017-03-27 | U | 200 | ug/kg | U |  | 100 | Reporting limit
tris(2-chloroethyl)phosphate | USGS WASTE-S | FRANKSTOWN | Spring 2017 | m = highly variable compound using this method |  | 974 | 538 |  | 2017-06-13 | U | 200 | ug/kg | U |  | 100 | Reporting limit
tris(2-chloroethyl)phosphate | USGS WASTE-S | CLOVERBRIDGE | Spring 2017 | m = highly variable compound using this method |  | 974 | 543 |  | 2017-06-12 | U | 1020 | ug/kg | U |  | 100 | Reporting limit
tris(2-chloroethyl)phosphate | USGS WASTE-S | FRANKSTOWNST | Spring 2017 | m = highly variable compound using this method |  | 974 | 548 |  | 2017-06-13 | U | 200 | ug/kg | U |  | 100 | Reporting limit
tris(2-chloroethyl)phosphate | USGS WASTE-S | SPRUCE | Spring 2017 | m = highly variable compound using this method |  | 974 | 553 |  | 2017-06-12 | U | 1000 | ug/kg | U |  | 100 | Reporting limit
tris(2-chloroethyl)phosphate | USGS WASTE-S | GOOSEUP | Spring 2017 | m = highly variable compound using this method |  | 974 | 568 |  | 2017-06-15 | U | 200 | ug/kg | U |  | 100 | Reporting limit
tris(2-chloroethyl)phosphate | USGS WASTE-S | GOOSEMID | Spring 2017 | m = highly variable compound using this method |  | 974 | 572 |  | 2017-06-15 | U | 200 | ug/kg | U |  | 100 | Reporting limit
tris(2-chloroethyl)phosphate | USGS WASTE-S | RCLAYPADELIN | Spring 2017 | m = highly variable compound using this method |  | 974 | 576 |  | 2017-06-15 | U | 200 | ug/kg | U |  | 100 | Reporting limit
tris(2-chloroethyl)phosphate | USGS WASTE-S | MAHONING3 | Fall 2017 | m = highly variable compound using this method |  | 974 | 751 |  | 2017-10-02 | U | 200 | ug/kg | U |  | 100 | Reporting limit
tris(2-chloroethyl)phosphate | USGS WASTE-S | SHENANGO3 | Fall 2017 | m = highly variable compound using this method |  | 974 | 756 |  | 2017-10-02 | U | 200 | ug/kg | U |  | 100 | Reporting limit
tris(2-chloroethyl)phosphate | USGS WASTE-S | BEAVBANK | Fall 2017 | m = highly variable compound using this method |  | 974 | 761 |  | 2017-10-02 | U | 200 | ug/kg | U |  | 100 | Reporting limit
tris(2-chloroethyl)phosphate | USGS WASTE-S | MONOT1_82 | Fall 2017 | m = highly variable compound using this method |  | 974 | 772 |  | 2017-10-03 | U | 200 | ug/kg | U |  | 100 | Reporting limit
tris(2-chloroethyl)phosphate | USGS WASTE-S | MONOT9_81 | Fall 2017 | m = highly variable compound using this method |  | 974 | 777 |  | 2017-10-03 | U | 1010 | ug/kg | U |  | 100 | Reporting limit
tris(2-chloroethyl)phosphate | USGS WASTE-S | DUNL_8 | Fall 2017 | m = highly variable compound using this method |  | 974 | 782 |  | 2017-10-04 | U | 200 | ug/kg | U |  | 100 | Reporting limit
tris(2-chloroethyl)phosphate | USGS WASTE-S | MAHANTANGO3 | Spring 2016 |  |  | 4426 | 600 |  | 2016-06-09 | U | 200 | ug/kg | U |  | 100 | Reporting limit
tris(2-chloroethyl)phosphate | USGS WASTE-S | PENNSMILL | Spring 2016 |  |  | 4426 | 601 |  | 2016-06-09 | U | 100 | ug/kg | U |  | 100 | Reporting limit
tris(dichloroisopropyl)phosphate | USGS WASTE-S | CONOGOOD | Spring 2014 | m = highly variable compound using this method |  | 901 | 100 |  | 2014-05-07 | U | 275 | ug/kg | U |  | 100 | Reporting limit
tris(dichloroisopropyl)phosphate | USGS WASTE-S | CONOEAST | Spring 2014 | m = highly variable compound using this method |  | 901 | 101 |  | 2014-05-07 | U | 113 | ug/kg | U |  | 100 | Reporting limit
tris(dichloroisopropyl)phosphate | USGS WASTE-S | SWATHER | Spring 2014 | m = highly variable compound using this method |  | 901 | 102 |  | 2014-05-08 | U | 376 | ug/kg | U |  | 100 | Reporting limit
tris(dichloroisopropyl)phosphate | USGS WASTE-S | SWATHARP | Spring 2014 | t = below DL; m = value highly variable |  | 901 | 103 |  | 2014-05-08 | Est | 8.8 | ug/kg | Est | 8.8 | 100 | Reporting limit
tris(dichloroisopropyl)phosphate | USGS WASTE-S | LSWATMILL | Spring 2014 | m = highly variable compound using this method |  | 901 | 104 |  | 2014-05-08 | U | 106 | ug/kg | U |  | 100 | Reporting limit
tris(dichloroisopropyl)phosphate | USGS WASTE-S | FAIRVIEW | Spring 2014 | m = highly variable compound using this method |  | 901 | 105 |  | 2014-05-12 | U | 158 | ug/kg | U |  | 100 | Reporting limit
tris(dichloroisopropyl)phosphate | USGS WASTE-S | ROCKWEST2 | Spring 2014 | m = highly variable compound using this method |  | 901 | 106 |  | 2014-05-12 | U | 145 | ug/kg | U |  | 100 | Reporting limit
tris(dichloroisopropyl)phosphate | USGS WASTE-S | LTOWNNAR | Spring 2014 | m = highly variable compound using this method |  | 901 | 114 |  | 2014-05-13 | U | 137 | ug/kg | U |  | 100 | Reporting limit
tris(dichloroisopropyl)phosphate | USGS WASTE-S | NEW_2 | Spring 2014 | m = highly variable compound using this method |  | 901 | 118 |  | 2014-05-14 | U | 128 | ug/kg | U |  | 100 | Reporting limit
tris(dichloroisopropyl)phosphate | USGS WASTE-S | MAREAST2 | Spring 2014 | m = highly variable compound using this method |  | 901 | 119 |  | 2014-05-14 | U | 98 | ug/kg | U |  | 100 | Reporting limit
tris(dichloroisopropyl)phosphate | USGS WASTE-S | LSWATSALEM | Spring 2014 | m = highly variable compound using this method |  | 901 | 122 |  | 2014-05-20 | U | 87 | ug/kg | U |  | 100 | Reporting limit
tris(dichloroisopropyl)phosphate | USGS WASTE-S | CROSSKL2 | Spring 2014 | m = highly variable compound using this method |  | 901 | 123 |  | 2014-05-20 | U | 75 | ug/kg | U |  | 100 | Reporting limit
tris(dichloroisopropyl)phosphate | USGS WASTE-S | ELIZABETH | Spring 2014 | m = highly variable compound using this method |  | 901 | 124 |  | 2014-05-20 | U | 100 | ug/kg | U |  | 100 | Reporting limit
tris(dichloroisopropyl)phosphate | USGS WASTE-S | MOR18 | Spring 2014 | m = highly variable compound using this method |  | 901 | 127 |  | 2014-05-27 | U | 85 | ug/kg | U |  | 100 | Reporting limit
tris(dichloroisopropyl)phosphate | USGS WASTE-S | MOR18 | Spring 2014 | m = highly variable compound using this method |  | 901 | 128 | Duplicate | 2014-05-27 | U | 85 | ug/kg | U |  | 100 | Reporting limit
tris(dichloroisopropyl)phosphate | USGS WASTE-S | TUSCARORA CK | Spring 2014 | m = highly variable compound using this method |  | 901 | 129 |  | 2014-05-28 | U | 98 | ug/kg | U |  | 100 | Reporting limit
tris(dichloroisopropyl)phosphate | USGS WASTE-S | SUTWESTN | Spring 2014 | m = highly variable compound using this method |  | 901 | 130 |  | 2014-05-29 | U | 149 | ug/kg | U |  | 100 | Reporting limit
tris(dichloroisopropyl)phosphate | USGS WASTE-S | KISHREEDSVIL | Spring 2014 | m = highly variable compound using this method |  | 901 | 132 |  | 2014-06-04 | U | 95 | ug/kg | U |  | 100 | Reporting limit
tris(dichloroisopropyl)phosphate | USGS WASTE-S | KISHHIGHLAND | Spring 2014 | m = highly variable compound using this method |  | 901 | 133 |  | 2014-06-04 | U | 91 | ug/kg | U |  | 100 | Reporting limit
tris(dichloroisopropyl)phosphate | USGS WASTE-S | SWATHARP | Fall 2014 | m = highly variable compound using this method |  | 901 | 150 |  | 2014-08-05 | U | 118 | ug/kg | U |  | 100 | Reporting limit
tris(dichloroisopropyl)phosphate | USGS WASTE-S | LSWATMILL | Fall 2014 | m = highly variable compound using this method |  | 901 | 151 |  | 2014-08-05 | U | 101 | ug/kg | U |  | 100 | Reporting limit
tris(dichloroisopropyl)phosphate | USGS WASTE-S | CONOGOOD | Fall 2014 | m = highly variable compound using this method |  | 901 | 152 |  | 2014-08-05 | U | 127 | ug/kg | U |  | 100 | Reporting limit
tris(dichloroisopropyl)phosphate | USGS WASTE-S | TUSCARORA CK | Fall 2014 | m = highly variable compound using this method |  | 901 | 153 |  | 2014-08-07 | U | 99 | ug/kg | U |  | 100 | Reporting limit
tris(dichloroisopropyl)phosphate | USGS WASTE-S | KISHREEDSVIL | Fall 2014 | m = highly variable compound using this method |  | 901 | 154 |  | 2014-08-07 | U | 99 | ug/kg | U |  | 100 | Reporting limit
tris(dichloroisopropyl)phosphate | USGS WASTE-S | SWATHER | Fall 2014 | m = highly variable compound using this method |  | 901 | 155 |  | 2014-08-12 | U | 100 | ug/kg | U |  | 100 | Reporting limit
tris(dichloroisopropyl)phosphate | USGS WASTE-S | ELIZABETH | Fall 2014 | m = highly variable compound using this method |  | 901 | 157 |  | 2014-08-12 | U | 100 | ug/kg | U |  | 100 | Reporting limit
tris(dichloroisopropyl)phosphate | USGS WASTE-S | CROSSKL2 | Fall 2014 | m = highly variable compound using this method |  | 901 | 159 |  | 2014-08-12 | U | 100 | ug/kg | U |  | 100 | Reporting limit
tris(dichloroisopropyl)phosphate | USGS WASTE-S | CONOEAST | Fall 2014 | m = highly variable compound using this method |  | 901 | 161 |  | 2014-08-12 | U | 100 | ug/kg | U |  | 100 | Reporting limit
tris(dichloroisopropyl)phosphate | USGS WASTE-S | MOR18 | Fall 2014 | m = highly variable compound using this method |  | 901 | 163 |  | 2014-08-13 | U | 103 | ug/kg | U |  | 100 | Reporting limit
tris(dichloroisopropyl)phosphate | USGS WASTE-S | LTOWNNAR | Fall 2014 | m = highly variable compound using this method |  | 901 | 168 |  | 2014-08-14 | U | 100 | ug/kg | U |  | 100 | Reporting limit
tris(dichloroisopropyl)phosphate | USGS WASTE-S | KISHHIGHLAND | Fall 2014 | m = highly variable compound using this method |  | 901 | 169 |  | 2014-08-14 | U | 105 | ug/kg | U |  | 100 | Reporting limit
tris(dichloroisopropyl)phosphate | USGS WASTE-S | LSWATSALEM | Fall 2014 | m = highly variable compound using this method |  | 901 | 170 |  | 2014-08-25 | U | 100 | ug/kg | U |  | 100 | Reporting limit
tris(dichloroisopropyl)phosphate | USGS WASTE-S | LSWATSALEM | Fall 2014 | m = highly variable compound using this method |  | 901 | 171 | Duplicate | 2014-08-25 | U | 100 | ug/kg | U |  | 100 | Reporting limit
tris(dichloroisopropyl)phosphate | USGS WASTE-S | NEW_2 | Fall 2014 | m = highly variable compound using this method |  | 901 | 173 |  | 2014-08-28 | U | 123 | ug/kg | U |  | 100 | Reporting limit
tris(dichloroisopropyl)phosphate | USGS WASTE-S | ROCKWEST2 | Fall 2014 | m = highly variable compound using this method |  | 901 | 174 |  | 2014-08-28 | U | 100 | ug/kg | U |  | 100 | Reporting limit
tris(dichloroisopropyl)phosphate | USGS WASTE-S | FAIRVIEW | Fall 2014 | m = highly variable compound using this method |  | 901 | 175 |  | 2014-09-02 | U | 140 | ug/kg | U |  | 100 | Reporting limit
tris(dichloroisopropyl)phosphate | USGS WASTE-S | MAREAST2 | Fall 2014 | m = highly variable compound using this method |  | 901 | 176 |  | 2014-09-02 | U | 100 | ug/kg | U |  | 100 | Reporting limit
tris(dichloroisopropyl)phosphate | USGS WASTE-S | SUTWESTN | Fall 2014 | m = highly variable compound using this method |  | 901 | 177 |  | 2014-09-08 | U | 100 | ug/kg | U |  | 100 | Reporting limit
tris(dichloroisopropyl)phosphate | USGS WASTE-S | MOR18 | Spring 2013 | m = highly variable compound using this method |  | 901 | 188 |  | 2013-05-13 | U | 96 | ug/kg | U |  | 100 | Reporting limit
tris(dichloroisopropyl)phosphate | USGS WASTE-S | SUNEAST | Spring 2013 | m = highly variable compound using this method |  | 901 | 189 |  | 2013-05-21 | U | 86 | ug/kg | U |  | 100 | Reporting limit
tris(dichloroisopropyl)phosphate | USGS WASTE-S | SUNWEST | Spring 2013 | m = highly variable compound using this method |  | 901 | 190 |  | 2013-05-21 | U | 88 | ug/kg | U |  | 100 | Reporting limit
tris(dichloroisopropyl)phosphate | USGS WASTE-S | LTOWNNAR | Spring 2013 | m = highly variable compound using this method |  | 901 | 191 |  | 2013-05-21 | U | 136 | ug/kg | U |  | 100 | Reporting limit
tris(dichloroisopropyl)phosphate | USGS WASTE-S | NEW_2 | Spring 2013 | m = highly variable compound using this method |  | 901 | 192 |  | 2013-05-21 | U | 93 | ug/kg | U |  | 100 | Reporting limit
tris(dichloroisopropyl)phosphate | USGS WASTE-S | NEW_2 | Spring 2013 | m = highly variable compound using this method |  | 901 | 193 | Duplicate | 2013-05-21 | U | 122 | ug/kg | U |  | 100 | Reporting limit
tris(dichloroisopropyl)phosphate | USGS WASTE-S | ROCKWEST2 | Spring 2013 | m = highly variable compound using this method |  | 901 | 194 |  | 2013-05-21 | U | 124 | ug/kg | U |  | 100 | Reporting limit
tris(dichloroisopropyl)phosphate | USGS WASTE-S | MAREAST2 | Spring 2013 | m = highly variable compound using this method |  | 901 | 195 |  | 2013-05-22 | U | 94 | ug/kg | U |  | 100 | Reporting limit
tris(dichloroisopropyl)phosphate | USGS WASTE-S | MARWEST2 | Spring 2013 | m = highly variable compound using this method |  | 901 | 196 |  | 2013-05-22 | U | 91 | ug/kg | U |  | 100 | Reporting limit
tris(dichloroisopropyl)phosphate | USGS WASTE-S | FRANK | Spring 2013 | m = highly variable compound using this method |  | 901 | 199 |  | 2013-05-16 | U | 82 | ug/kg | U |  | 100 | Reporting limit
tris(dichloroisopropyl)phosphate | USGS WASTE-S | CONNZELION | Spring 2013 | m = highly variable compound using this method |  | 901 | 200 |  | 2013-05-16 | U | 105 | ug/kg | U |  | 100 | Reporting limit
tris(dichloroisopropyl)phosphate | USGS WASTE-S | SUTWESTN | Spring 2013 | m = highly variable compound using this method |  | 901 | 201 |  | 2013-05-17 | U | 145 | ug/kg | U |  | 100 | Reporting limit
tris(dichloroisopropyl)phosphate | USGS WASTE-S | SUSQ_41 | Spring 2013 | m = highly variable compound using this method |  | 901 | 202 |  | 2013-05-22 | U | 86 | ug/kg | U |  | 100 | Reporting limit
tris(dichloroisopropyl)phosphate | USGS WASTE-S | ROCKEAST2 | Spring 2013 | m = highly variable compound using this method |  | 901 | 203 |  | 2013-05-22 | U | 87 | ug/kg | U |  | 100 | Reporting limit
tris(dichloroisopropyl)phosphate | USGS WASTE-S | SUNEAST | Fall 2013 | m = highly variable compound using this method |  | 901 | 206 |  | 2013-08-05 | U | 139 | ug/kg | U |  | 100 | Reporting limit
tris(dichloroisopropyl)phosphate | USGS WASTE-S | SUNWEST | Fall 2013 | m = highly variable compound using this method |  | 901 | 207 |  | 2013-08-05 | U | 83 | ug/kg | U |  | 100 | Reporting limit
tris(dichloroisopropyl)phosphate | USGS WASTE-S | LTOWNNAR | Fall 2013 | m = highly variable compound using this method |  | 901 | 208 |  | 2013-08-07 | U | 82 | ug/kg | U |  | 100 | Reporting limit
tris(dichloroisopropyl)phosphate | USGS WASTE-S | NEW_2 | Fall 2013 | m = highly variable compound using this method |  | 901 | 209 |  | 2013-08-07 | U | 117 | ug/kg | U |  | 100 | Reporting limit
tris(dichloroisopropyl)phosphate | USGS WASTE-S | SUSQ_41 | Fall 2013 | m = highly variable compound using this method |  | 901 | 210 |  | 2013-08-05 | U | 101 | ug/kg | U |  | 100 | Reporting limit
tris(dichloroisopropyl)phosphate | USGS WASTE-S | ROCKEAST2 | Fall 2013 | m = highly variable compound using this method |  | 901 | 211 |  | 2013-08-05 | U | 104 | ug/kg | U |  | 100 | Reporting limit
tris(dichloroisopropyl)phosphate | USGS WASTE-S | ROCKWEST2 | Fall 2013 | m = highly variable compound using this method |  | 901 | 212 |  | 2013-08-05 | U | 140 | ug/kg | U |  | 100 | Reporting limit
tris(dichloroisopropyl)phosphate | USGS WASTE-S | MARWEST2 | Fall 2013 | m = highly variable compound using this method |  | 901 | 213 |  | 2013-08-06 | U | 113 | ug/kg | U |  | 100 | Reporting limit
tris(dichloroisopropyl)phosphate | USGS WASTE-S | MAREAST2 | Fall 2013 | m = highly variable compound using this method |  | 901 | 214 |  | 2013-08-06 | U | 130 | ug/kg | U |  | 100 | Reporting limit
tris(dichloroisopropyl)phosphate | USGS WASTE-S | SUSQ_41 | Fall 2013 | m = highly variable compound using this method |  | 901 | 215 | Duplicate | 2013-08-05 | U | 101 | ug/kg | U |  | 100 | Reporting limit
tris(dichloroisopropyl)phosphate | USGS WASTE-S | MOR18 | Fall 2013 | m = highly variable compound using this method |  | 901 | 218 |  | 2013-08-07 | U | 96 | ug/kg | U |  | 100 | Reporting limit
tris(dichloroisopropyl)phosphate | USGS WASTE-S | FRANK | Fall 2013 | m = highly variable compound using this method |  | 901 | 221 |  | 2013-08-13 | U | 159 | ug/kg | U |  | 100 | Reporting limit
tris(dichloroisopropyl)phosphate | USGS WASTE-S | SUTWESTN | Fall 2013 | m = highly variable compound using this method |  | 901 | 227 |  | 2013-08-14 | U | 96 | ug/kg | U |  | 100 | Reporting limit
tris(dichloroisopropyl)phosphate | USGS WASTE-S | CONNZELION | Fall 2013 | m = highly variable compound using this method |  | 901 | 229 |  | 2013-08-13 | U | 123 | ug/kg | U |  | 100 | Reporting limit
tris(dichloroisopropyl)phosphate | USGS WASTE-S | FRANKSTOWN | Spring 2016 |  |  | 901 | 235 |  | 2016-06-09 | U | 200 | ug/kg | U |  | 100 | Reporting limit
tris(dichloroisopropyl)phosphate | USGS WASTE-S | FRANKSTOWNST | Spring 2016 |  |  | 901 | 236 |  | 2016-06-09 | U | 200 | ug/kg | U |  | 100 | Reporting limit
tris(dichloroisopropyl)phosphate | USGS WASTE-S | FRANKSTOWNST | Spring 2016 |  |  | 901 | 237 | Duplicate | 2016-06-09 | U | 200 | ug/kg | U |  | 100 | Reporting limit
tris(dichloroisopropyl)phosphate | USGS WASTE-S | ROCK14.5 | Spring 2016 |  |  | 901 | 238 |  | 2016-06-08 | U | 200 | ug/kg | U |  | 100 | Reporting limit
tris(dichloroisopropyl)phosphate | USGS WASTE-S | ROCK6.5 | Spring 2016 |  |  | 901 | 239 |  | 2016-06-08 | U | 200 | ug/kg | U |  | 100 | Reporting limit
tris(dichloroisopropyl)phosphate | USGS WASTE-S | ROCK2.5 | Spring 2016 |  |  | 901 | 240 |  | 2016-06-08 | U | 200 | ug/kg | U |  | 100 | Reporting limit
tris(dichloroisopropyl)phosphate | USGS WASTE-S | ROCK1 | Spring 2016 |  |  | 901 | 241 |  | 2016-06-08 | U | 200 | ug/kg | U |  | 100 | Reporting limit
tris(dichloroisopropyl)phosphate | USGS WASTE-S | NEWMARKET | Spring 2016 |  |  | 901 | 242 |  | 2016-06-08 | U | 200 | ug/kg | U |  | 100 | Reporting limit
tris(dichloroisopropyl)phosphate | USGS WASTE-S | QUITTA | Spring 2015 | m = highly variable compound using this method |  | 901 | 306 | Duplicate | 2015-06-10 | U | 200 | ug/kg | U |  | 100 | Reporting limit
tris(dichloroisopropyl)phosphate | USGS WASTE-S | W_BR_MAHAN | Spring 2017 | m = highly variable compound using this method |  | 901 | 684 |  | 2017-06-12 | U | 200 | ug/kg | U |  | 100 | Reporting limit
tris(dichloroisopropyl)phosphate | USGS WASTE-S | CLOVERBRIDGE | Fall 2017 | m = highly variable compound using this method |  | 901 | 869 |  | 2017-10-02 | U | 200 | ug/kg | U |  | 100 | Reporting limit
tris(dichloroisopropyl)phosphate | USGS WASTE-S | KETTLECROSS | Spring 2015 | m = highly variable compound using this method |  | 920 | 226 |  | 2015-06-08 | U | 200 | ug/kg | U |  | 100 | Reporting limit
tris(dichloroisopropyl)phosphate | USGS WASTE-S | ROCK2.5 | Spring 2015 | m = highly variable compound using this method |  | 948 | 258 |  | 2015-06-09 | U | 200 | ug/kg | U |  | 100 | Reporting limit
tris(dichloroisopropyl)phosphate | USGS WASTE-S | ROCK14.5 | Spring 2015 | m = highly variable compound using this method |  | 948 | 259 |  | 2015-06-09 | U | 200 | ug/kg | U |  | 100 | Reporting limit
tris(dichloroisopropyl)phosphate | USGS WASTE-S | ROCK6.5 | Spring 2015 | m = highly variable compound using this method |  | 948 | 260 |  | 2015-06-09 | U | 200 | ug/kg | U |  | 100 | Reporting limit
tris(dichloroisopropyl)phosphate | USGS WASTE-S | LTOWN8 | Spring 2015 | m = highly variable compound using this method |  | 948 | 261 |  | 2015-06-11 | U | 200 | ug/kg | U |  | 100 | Reporting limit
tris(dichloroisopropyl)phosphate | USGS WASTE-S | NEW11.5 | Spring 2015 | m = highly variable compound using this method |  | 948 | 262 |  | 2015-06-11 | U | 200 | ug/kg | U |  | 100 | Reporting limit
tris(dichloroisopropyl)phosphate | USGS WASTE-S | BUFFALOWB | Spring 2015 | m = highly variable compound using this method |  | 948 | 263 |  | 2015-06-16 | U | 200 | ug/kg | U |  | 100 | Reporting limit
tris(dichloroisopropyl)phosphate | USGS WASTE-S | CONESTOGAUPS | Spring 2016 |  |  | 948 | 315 |  | 2016-06-08 | U | 200 | ug/kg | U |  | 100 | Reporting limit
tris(dichloroisopropyl)phosphate | USGS WASTE-S | CONESTOGADWS | Spring 2016 |  |  | 948 | 316 |  | 2016-06-08 | U | 200 | ug/kg | U |  | 100 | Reporting limit
tris(dichloroisopropyl)phosphate | USGS WASTE-S | MUDDY01 | Spring 2016 |  |  | 948 | 317 |  | 2016-06-08 | U | 200 | ug/kg | U |  | 100 | Reporting limit
tris(dichloroisopropyl)phosphate | USGS WASTE-S | WBROCT01 | Spring 2016 |  |  | 948 | 318 |  | 2016-06-09 | U | 200 | ug/kg | U |  | 100 | Reporting limit
tris(dichloroisopropyl)phosphate | USGS WASTE-S | LBEAV01 | Spring 2016 |  |  | 948 | 319 |  | 2016-06-09 | U | 200 | ug/kg | U |  | 100 | Reporting limit
tris(dichloroisopropyl)phosphate | USGS WASTE-S | GROFF01 | Spring 2016 |  |  | 948 | 320 |  | 2016-06-09 | U | 200 | ug/kg | U |  | 100 | Reporting limit
tris(dichloroisopropyl)phosphate | USGS WASTE-S | WBROCT01 | Fall 2016 | m = highly variable compound using this method |  | 948 | 338 |  | 2016-10-12 | U | 200 | ug/kg | U |  | 100 | Reporting limit
tris(dichloroisopropyl)phosphate | USGS WASTE-S | LBEAV01 | Fall 2016 | m = highly variable compound using this method |  | 948 | 339 |  | 2016-10-12 | U | 200 | ug/kg | U |  | 100 | Reporting limit
tris(dichloroisopropyl)phosphate | USGS WASTE-S | MUDDY01 | Fall 2016 | m = highly variable compound using this method |  | 948 | 340 |  | 2016-10-12 | U | 200 | ug/kg | U |  | 100 | Reporting limit
tris(dichloroisopropyl)phosphate | USGS WASTE-S | GROFF01 | Fall 2016 | m = highly variable compound using this method |  | 948 | 341 |  | 2016-10-13 | U | 200 | ug/kg | U |  | 100 | Reporting limit
tris(dichloroisopropyl)phosphate | USGS WASTE-S | CONESTOGADWS | Fall 2016 | m = highly variable compound using this method |  | 948 | 343 |  | 2016-10-13 | U | 200 | ug/kg | U |  | 100 | Reporting limit
tris(dichloroisopropyl)phosphate | USGS WASTE-S | CONESTOGAUPS | Fall 2016 | m = highly variable compound using this method |  | 948 | 344 |  | 2016-10-13 | U | 200 | ug/kg | U |  | 100 | Reporting limit
tris(dichloroisopropyl)phosphate | USGS WASTE-S | CONESTOGA23 | Winter 2017 | m = highly variable compound using this method |  | 948 | 442 |  | 2017-03-27 | U | 1000 | ug/kg | U |  | 100 | Reporting limit
tris(dichloroisopropyl)phosphate | USGS WASTE-S | MILLCREEK | Winter 2017 | m = highly variable compound using this method |  | 948 | 443 |  | 2017-03-27 | U | 200 | ug/kg | U |  | 100 | Reporting limit
tris(dichloroisopropyl)phosphate | USGS WASTE-S | CONESTOGADWS | Winter 2017 | m = highly variable compound using this method |  | 948 | 444 |  | 2017-03-27 | U | 200 | ug/kg | U |  | 100 | Reporting limit
tris(dichloroisopropyl)phosphate | USGS WASTE-S | CONESTOGA23 | Spring 2017 | m = highly variable compound using this method |  | 948 | 606 |  | 2017-06-15 | U | 200 | ug/kg | U |  | 100 | Reporting limit
tris(dichloroisopropyl)phosphate | USGS WASTE-S | CONESTOGADWS | Spring 2017 | m = highly variable compound using this method |  | 948 | 609 |  | 2017-06-15 | U | 200 | ug/kg | U |  | 100 | Reporting limit
tris(dichloroisopropyl)phosphate | USGS WASTE-S | MILLCREEK | Spring 2017 | m = highly variable compound using this method |  | 948 | 612 |  | 2017-06-15 | U | 200 | ug/kg | U |  | 100 | Reporting limit
tris(dichloroisopropyl)phosphate | USGS WASTE-S | MAIDEN | Fall 2017 | m = highly variable compound using this method |  | 948 | 633 |  | 2017-10-02 | U | 200 | ug/kg | U |  | 100 | Reporting limit
tris(dichloroisopropyl)phosphate | USGS WASTE-S | NEWMARKET | Fall 2016 | m = highly variable compound using this method |  | 972 | 100 |  | 2016-10-11 | U | 200 | ug/kg | U |  | 100 | Reporting limit
tris(dichloroisopropyl)phosphate | USGS WASTE-S | ROCK1 | Fall 2016 | m = highly variable compound using this method |  | 972 | 101 |  | 2016-10-11 | U | 200 | ug/kg | U |  | 100 | Reporting limit
tris(dichloroisopropyl)phosphate | USGS WASTE-S | ROCK14.5 | Fall 2016 | m = highly variable compound using this method |  | 972 | 102 |  | 2016-10-11 | U | 200 | ug/kg | U |  | 100 | Reporting limit
tris(dichloroisopropyl)phosphate | USGS WASTE-S | ROCK6.5 | Fall 2016 | m = highly variable compound using this method |  | 972 | 103 |  | 2016-10-11 | U | 200 | ug/kg | U |  | 100 | Reporting limit
tris(dichloroisopropyl)phosphate | USGS WASTE-S | ROCK2.5 | Fall 2016 | m = highly variable compound using this method |  | 972 | 104 |  | 2016-10-11 | U | 200 | ug/kg | U |  | 100 | Reporting limit
tris(dichloroisopropyl)phosphate | USGS WASTE-S | MAHANTANGO2 | Fall 2016 | m = highly variable compound using this method |  | 972 | 105 |  | 2016-10-12 | U | 200 | ug/kg | U |  | 100 | Reporting limit
tris(dichloroisopropyl)phosphate | USGS WASTE-S | NEW_2 | Fall 2016 | m = highly variable compound using this method |  | 972 | 106 |  | 2016-10-12 | U | 200 | ug/kg | U |  | 100 | Reporting limit
tris(dichloroisopropyl)phosphate | USGS WASTE-S | NEW11.5 | Fall 2016 | m = highly variable compound using this method |  | 972 | 107 |  | 2016-10-12 | U | 200 | ug/kg | U |  | 100 | Reporting limit
tris(dichloroisopropyl)phosphate | USGS WASTE-S | NEWTHAM | Spring 2015 | m = highly variable compound using this method |  | 972 | 500 |  | 2015-06-08 | U | 200 | ug/kg | U |  | 100 | Reporting limit
tris(dichloroisopropyl)phosphate | USGS WASTE-S | KISHGAGE | Spring 2015 | m = highly variable compound using this method |  | 972 | 503 |  | 2015-06-08 | U | 200 | ug/kg | U |  | 100 | Reporting limit
tris(dichloroisopropyl)phosphate | USGS WASTE-S | CLOVERBRIDGE | Winter 2017 | m = highly variable compound using this method |  | 972 | 504 |  | 2017-03-23 | U | 200 | ug/kg | U |  | 100 | Reporting limit
tris(dichloroisopropyl)phosphate | USGS WASTE-S | QUITTA | Spring 2015 | m = highly variable compound using this method |  | 972 | 506 |  | 2015-06-10 | U | 200 | ug/kg | U |  | 100 | Reporting limit
tris(dichloroisopropyl)phosphate | USGS WASTE-S | SPRUCE | Winter 2017 | m = highly variable compound using this method |  | 972 | 508 |  | 2017-03-03 | U | 200 | ug/kg | U |  | 100 | Reporting limit
tris(dichloroisopropyl)phosphate | USGS WASTE-S | WQN0212 | Spring 2015 | m = highly variable compound using this method |  | 972 | 509 |  | 2015-06-11 | U | 200 | ug/kg | U |  | 100 | Reporting limit
tris(dichloroisopropyl)phosphate | USGS WASTE-S | CONO | Spring 2015 | m = highly variable compound using this method |  | 972 | 512 |  | 2015-06-15 | U | 200 | ug/kg | U |  | 100 | Reporting limit
tris(dichloroisopropyl)phosphate | USGS WASTE-S | W_BR_MAHAN | Winter 2017 | m = highly variable compound using this method |  | 972 | 513 |  | 2017-03-27 | U | 200 | ug/kg | U |  | 100 | Reporting limit
tris(dichloroisopropyl)phosphate | USGS WASTE-S | MAHANTANGO2 | Spring 2016 |  |  | 972 | 603 |  | 2016-06-09 | U | 200 | ug/kg | U |  | 100 | Reporting limit
tris(dichloroisopropyl)phosphate | USGS WASTE-S | LEWISTOWN | Spring 2016 |  |  | 972 | 604 |  | 2016-06-09 | U | 200 | ug/kg | U |  | 100 | Reporting limit
tris(dichloroisopropyl)phosphate | USGS WASTE-S | NEW_2 | Spring 2016 |  |  | 972 | 605 |  | 2016-06-10 | U | 200 | ug/kg | U |  | 100 | Reporting limit
tris(dichloroisopropyl)phosphate | USGS WASTE-S | NEW11.5 | Spring 2016 |  |  | 972 | 606 |  | 2016-06-10 | U | 200 | ug/kg | U |  | 100 | Reporting limit
tris(dichloroisopropyl)phosphate | USGS WASTE-S | RAYSTOWN | Spring 2015 | m = highly variable compound using this method |  | 974 | 17 |  | 2015-06-08 | U | 200 | ug/kg | U |  | 100 | Reporting limit
tris(dichloroisopropyl)phosphate | USGS WASTE-S | LITTLEJ | Spring 2015 | m = highly variable compound using this method |  | 974 | 18 |  | 2015-06-08 | U | 200 | ug/kg | U |  | 100 | Reporting limit
tris(dichloroisopropyl)phosphate | USGS WASTE-S | SPRUCE | Spring 2015 | m = highly variable compound using this method |  | 974 | 19 |  | 2015-06-08 | U | 200 | ug/kg | U |  | 100 | Reporting limit
tris(dichloroisopropyl)phosphate | USGS WASTE-S | FRANKSTOWN | Spring 2015 | m = highly variable compound using this method |  | 974 | 20 |  | 2015-06-08 | U | 200 | ug/kg | U |  | 100 | Reporting limit
tris(dichloroisopropyl)phosphate | USGS WASTE-S | CLOVERBRIDGE | Spring 2015 | m = highly variable compound using this method |  | 974 | 21 |  | 2015-06-08 | U | 606 | ug/kg | U |  | 100 | Reporting limit
tris(dichloroisopropyl)phosphate | USGS WASTE-S | LEWISTOWN | Fall 2016 | m = highly variable compound using this method |  | 974 | 337 |  | 2016-10-11 | U | 200 | ug/kg | U |  | 100 | Reporting limit
tris(dichloroisopropyl)phosphate | USGS WASTE-S | SPRUCE | Fall 2016 | m = highly variable compound using this method |  | 974 | 340 |  | 2016-10-11 | U | 200 | ug/kg | U |  | 100 | Reporting limit
tris(dichloroisopropyl)phosphate | USGS WASTE-S | FRANKSTOWN | Fall 2016 | m = highly variable compound using this method |  | 974 | 341 |  | 2016-10-11 | U | 200 | ug/kg | U |  | 100 | Reporting limit
tris(dichloroisopropyl)phosphate | USGS WASTE-S | FRANKSTOWNST | Fall 2016 | m = highly variable compound using this method |  | 974 | 343 |  | 2016-10-11 | U | 200 | ug/kg | U |  | 100 | Reporting limit
tris(dichloroisopropyl)phosphate | USGS WASTE-S | GOOSEUP | Winter 2017 | m = highly variable compound using this method |  | 974 | 405 |  | 2017-03-27 | U | 200 | ug/kg | U |  | 100 | Reporting limit
tris(dichloroisopropyl)phosphate | USGS WASTE-S | GOOSEMID | Winter 2017 | m = highly variable compound using this method |  | 974 | 410 |  | 2017-03-27 | U | 200 | ug/kg | U |  | 100 | Reporting limit
tris(dichloroisopropyl)phosphate | USGS WASTE-S | RCLAYPADELIN | Winter 2017 | m = highly variable compound using this method |  | 974 | 415 |  | 2017-03-27 | U | 200 | ug/kg | U |  | 100 | Reporting limit
tris(dichloroisopropyl)phosphate | USGS WASTE-S | RCLAYPADELIN | Winter 2017 | m = highly variable compound using this method |  | 974 | 417 | Duplicate | 2017-03-27 | U | 200 | ug/kg | U |  | 100 | Reporting limit
tris(dichloroisopropyl)phosphate | USGS WASTE-S | FRANKSTOWN | Spring 2017 | m = highly variable compound using this method |  | 974 | 538 |  | 2017-06-13 | U | 200 | ug/kg | U |  | 100 | Reporting limit
tris(dichloroisopropyl)phosphate | USGS WASTE-S | CLOVERBRIDGE | Spring 2017 | m = highly variable compound using this method |  | 974 | 543 |  | 2017-06-12 | U | 1020 | ug/kg | U |  | 100 | Reporting limit
tris(dichloroisopropyl)phosphate | USGS WASTE-S | FRANKSTOWNST | Spring 2017 | m = highly variable compound using this method |  | 974 | 548 |  | 2017-06-13 | U | 200 | ug/kg | U |  | 100 | Reporting limit
tris(dichloroisopropyl)phosphate | USGS WASTE-S | SPRUCE | Spring 2017 | m = highly variable compound using this method |  | 974 | 553 |  | 2017-06-12 | U | 1000 | ug/kg | U |  | 100 | Reporting limit
tris(dichloroisopropyl)phosphate | USGS WASTE-S | GOOSEUP | Spring 2017 | m = highly variable compound using this method |  | 974 | 568 |  | 2017-06-15 | U | 200 | ug/kg | U |  | 100 | Reporting limit
tris(dichloroisopropyl)phosphate | USGS WASTE-S | GOOSEMID | Spring 2017 | m = highly variable compound using this method |  | 974 | 572 |  | 2017-06-15 | U | 200 | ug/kg | U |  | 100 | Reporting limit
tris(dichloroisopropyl)phosphate | USGS WASTE-S | RCLAYPADELIN | Spring 2017 | m = highly variable compound using this method |  | 974 | 576 |  | 2017-06-15 | U | 200 | ug/kg | U |  | 100 | Reporting limit
tris(dichloroisopropyl)phosphate | USGS WASTE-S | MAHANTANGO3 | Spring 2016 |  |  | 4426 | 600 |  | 2016-06-09 | U | 200 | ug/kg | U |  | 100 | Reporting limit
tris(dichloroisopropyl)phosphate | USGS WASTE-S | PENNSMILL | Spring 2016 |  |  | 4426 | 601 |  | 2016-06-09 | U | 100 | ug/kg | U |  | 100 | Reporting limit
zinc | 96 | CONOGOOD | Spring 2014 |  |  | 901 | 100 |  | 2014-05-07 |  | 124000 | ug/kg |  | 124000 |  | Reporting limits will vary per sample as % solid of the material is used in the calculation made.
zinc | 96 | CONOEAST | Spring 2014 |  |  | 901 | 101 |  | 2014-05-07 |  | 113000 | ug/kg |  | 113000 |  | Reporting limits will vary per sample as % solid of the material is used in the calculation made.
zinc | 96 | SWATHER | Spring 2014 |  |  | 901 | 102 |  | 2014-05-08 |  | 173000 | ug/kg |  | 173000 |  | Reporting limits will vary per sample as % solid of the material is used in the calculation made.
zinc | 96 | SWATHARP | Spring 2014 |  |  | 901 | 103 |  | 2014-05-08 |  | 101000 | ug/kg |  | 101000 |  | Reporting limits will vary per sample as % solid of the material is used in the calculation made.
zinc | 96 | LSWATMILL | Spring 2014 |  |  | 901 | 104 |  | 2014-05-08 |  | 45900 | ug/kg |  | 45900 |  | Reporting limits will vary per sample as % solid of the material is used in the calculation made.
zinc | 96 | FAIRVIEW | Spring 2014 |  |  | 901 | 105 |  | 2014-05-12 |  | 127000 | ug/kg |  | 127000 |  | Reporting limits will vary per sample as % solid of the material is used in the calculation made.
zinc | 96 | ROCKWEST2 | Spring 2014 |  |  | 901 | 106 |  | 2014-05-12 |  | 149000 | ug/kg |  | 149000 |  | Reporting limits will vary per sample as % solid of the material is used in the calculation made.
zinc | 96 | LTOWNNAR | Spring 2014 |  |  | 901 | 114 |  | 2014-05-13 |  | 69600 | ug/kg |  | 69600 |  | Reporting limits will vary per sample as % solid of the material is used in the calculation made.
zinc | 96 | NEW_2 | Spring 2014 |  |  | 901 | 118 |  | 2014-05-14 |  | 80700 | ug/kg |  | 80700 |  | Reporting limits will vary per sample as % solid of the material is used in the calculation made.
zinc | 96 | MAREAST2 | Spring 2014 |  |  | 901 | 119 |  | 2014-05-14 |  | 136000 | ug/kg |  | 136000 |  | Reporting limits will vary per sample as % solid of the material is used in the calculation made.
zinc | 96 | LSWATSALEM | Spring 2014 |  |  | 901 | 122 |  | 2014-05-20 |  | 45700 | ug/kg |  | 45700 |  | Reporting limits will vary per sample as % solid of the material is used in the calculation made.
zinc | 96 | CROSSKL2 | Spring 2014 |  |  | 901 | 123 |  | 2014-05-20 |  | 64200 | ug/kg |  | 64200 |  | Reporting limits will vary per sample as % solid of the material is used in the calculation made.
zinc | 96 | ELIZABETH | Spring 2014 |  |  | 901 | 124 |  | 2014-05-20 |  | 103000 | ug/kg |  | 103000 |  | Reporting limits will vary per sample as % solid of the material is used in the calculation made.
zinc | 96 | MOR18 | Spring 2014 |  |  | 901 | 127 |  | 2014-05-27 |  | 184000 | ug/kg |  | 184000 |  | Reporting limits will vary per sample as % solid of the material is used in the calculation made.
zinc | 96 | MOR18 | Spring 2014 |  |  | 901 | 128 | Duplicate | 2014-05-27 |  | 164000 | ug/kg |  | 164000 |  | Reporting limits will vary per sample as % solid of the material is used in the calculation made.
zinc | 96 | TUSCARORA CK | Spring 2014 |  |  | 901 | 129 |  | 2014-05-28 |  | 55600 | ug/kg |  | 55600 |  | Reporting limits will vary per sample as % solid of the material is used in the calculation made.
zinc | 96 | SUTWESTN | Spring 2014 |  |  | 901 | 130 |  | 2014-05-29 |  | 217000 | ug/kg |  | 217000 |  | Reporting limits will vary per sample as % solid of the material is used in the calculation made.
zinc | 96 | KISHREEDSVIL | Spring 2014 |  |  | 901 | 132 |  | 2014-06-04 |  | 46700 | ug/kg |  | 46700 |  | Reporting limits will vary per sample as % solid of the material is used in the calculation made.
zinc | 96 | KISHHIGHLAND | Spring 2014 |  |  | 901 | 133 |  | 2014-06-04 |  | 26900 | ug/kg |  | 26900 |  | Reporting limits will vary per sample as % solid of the material is used in the calculation made.
zinc | 96 | CHEST | Spring 2014 |  |  | 901 | 135 |  | 2014-06-18 |  | 91000 | ug/kg |  | 91000 |  | Reporting limits will vary per sample as % solid of the material is used in the calculation made.
zinc | 96 | GOOSEMID | Spring 2014 |  |  | 901 | 137 |  | 2014-06-18 |  | 105000 | ug/kg |  | 105000 |  | Reporting limits will vary per sample as % solid of the material is used in the calculation made.
zinc | 96 | GOOSEUP | Spring 2014 |  |  | 901 | 139 |  | 2014-06-18 |  | 116000 | ug/kg |  | 116000 |  | Reporting limits will vary per sample as % solid of the material is used in the calculation made.
zinc | 96 | SWATHARP | Fall 2014 |  |  | 901 | 150 |  | 2014-08-05 |  | 92700 | ug/kg |  | 92700 |  | Reporting limits will vary per sample as % solid of the material is used in the calculation made.
zinc | 96 | LSWATMILL | Fall 2014 |  |  | 901 | 151 |  | 2014-08-05 |  | 55800 | ug/kg |  | 55800 |  | Reporting limits will vary per sample as % solid of the material is used in the calculation made.
zinc | 96 | CONOGOOD | Fall 2014 |  |  | 901 | 152 |  | 2014-08-05 |  | 80900 | ug/kg |  | 80900 |  | Reporting limits will vary per sample as % solid of the material is used in the calculation made.
zinc | 96 | TUSCARORA CK | Fall 2014 |  |  | 901 | 153 |  | 2014-08-07 |  | 71800 | ug/kg |  | 71800 |  | Reporting limits will vary per sample as % solid of the material is used in the calculation made.
zinc | 96 | KISHREEDSVIL | Fall 2014 |  |  | 901 | 154 |  | 2014-08-07 |  | 58900 | ug/kg |  | 58900 |  | Reporting limits will vary per sample as % solid of the material is used in the calculation made.
zinc | 96 | SWATHER | Fall 2014 |  |  | 901 | 155 |  | 2014-08-12 |  | 147000 | ug/kg |  | 147000 |  | Reporting limits will vary per sample as % solid of the material is used in the calculation made.
zinc | 96 | ELIZABETH | Fall 2014 |  |  | 901 | 157 |  | 2014-08-12 |  | 82300 | ug/kg |  | 82300 |  | Reporting limits will vary per sample as % solid of the material is used in the calculation made.
zinc | 96 | CROSSKL2 | Fall 2014 |  |  | 901 | 159 |  | 2014-08-12 |  | 54000 | ug/kg |  | 54000 |  | Reporting limits will vary per sample as % solid of the material is used in the calculation made.
zinc | 96 | CONOEAST | Fall 2014 |  |  | 901 | 161 |  | 2014-08-12 |  | 97700 | ug/kg |  | 97700 |  | Reporting limits will vary per sample as % solid of the material is used in the calculation made.
zinc | 96 | MOR18 | Fall 2014 |  |  | 901 | 163 |  | 2014-08-13 |  | 223000 | ug/kg |  | 223000 |  | Reporting limits will vary per sample as % solid of the material is used in the calculation made.
zinc | 96 | LTOWNNAR | Fall 2014 |  |  | 901 | 168 |  | 2014-08-14 |  | 66000 | ug/kg |  | 66000 |  | Reporting limits will vary per sample as % solid of the material is used in the calculation made.
zinc | 96 | KISHHIGHLAND | Fall 2014 |  |  | 901 | 169 |  | 2014-08-14 |  | 108000 | ug/kg |  | 108000 |  | Reporting limits will vary per sample as % solid of the material is used in the calculation made.
zinc | 96 | LSWATSALEM | Fall 2014 |  |  | 901 | 170 |  | 2014-08-25 |  | 48100 | ug/kg |  | 48100 |  | Reporting limits will vary per sample as % solid of the material is used in the calculation made.
zinc | 96 | LSWATSALEM | Fall 2014 |  |  | 901 | 171 | Duplicate | 2014-08-25 |  | 43900 | ug/kg |  | 43900 |  | Reporting limits will vary per sample as % solid of the material is used in the calculation made.
zinc | 96 | NEW_2 | Fall 2014 |  |  | 901 | 173 |  | 2014-08-28 |  | 103000 | ug/kg |  | 103000 |  | Reporting limits will vary per sample as % solid of the material is used in the calculation made.
zinc | 96 | ROCKWEST2 | Fall 2014 |  |  | 901 | 174 |  | 2014-08-28 |  | 75000 | ug/kg |  | 75000 |  | Reporting limits will vary per sample as % solid of the material is used in the calculation made.
zinc | 96 | FAIRVIEW | Fall 2014 |  |  | 901 | 175 |  | 2014-09-02 |  | 185000 | ug/kg |  | 185000 |  | Reporting limits will vary per sample as % solid of the material is used in the calculation made.
zinc | 96 | MAREAST2 | Fall 2014 |  |  | 901 | 176 |  | 2014-09-02 |  | 80700 | ug/kg |  | 80700 |  | Reporting limits will vary per sample as % solid of the material is used in the calculation made.
zinc | 96 | SUTWESTN | Fall 2014 |  |  | 901 | 177 |  | 2014-09-08 |  | 179000 | ug/kg |  | 179000 |  | Reporting limits will vary per sample as % solid of the material is used in the calculation made.
zinc | 96 | MOR18 | Spring 2013 |  |  | 901 | 188 |  | 2013-05-13 |  | 188000 | ug/kg |  | 188000 |  | Reporting limits will vary per sample as % solid of the material is used in the calculation made.
zinc | 96 | SUNEAST | Spring 2013 |  |  | 901 | 189 |  | 2013-05-21 |  | 155000 | ug/kg |  | 155000 |  | Reporting limits will vary per sample as % solid of the material is used in the calculation made.
zinc | 96 | SUNWEST | Spring 2013 |  |  | 901 | 190 |  | 2013-05-21 |  | 260000 | ug/kg |  | 260000 |  | Reporting limits will vary per sample as % solid of the material is used in the calculation made.
zinc | 96 | LTOWNNAR | Spring 2013 |  |  | 901 | 191 |  | 2013-05-21 |  | 151000 | ug/kg |  | 151000 |  | Reporting limits will vary per sample as % solid of the material is used in the calculation made.
zinc | 96 | NEW_2 | Spring 2013 |  |  | 901 | 192 |  | 2013-05-21 |  | 120000 | ug/kg |  | 120000 |  | Reporting limits will vary per sample as % solid of the material is used in the calculation made.
zinc | 96 | NEW_2 | Spring 2013 |  |  | 901 | 193 | Duplicate | 2013-05-21 |  | 131000 | ug/kg |  | 131000 |  | Reporting limits will vary per sample as % solid of the material is used in the calculation made.
zinc | 96 | ROCKWEST2 | Spring 2013 |  |  | 901 | 194 |  | 2013-05-21 |  | 118000 | ug/kg |  | 118000 |  | Reporting limits will vary per sample as % solid of the material is used in the calculation made.
zinc | 96 | MAREAST2 | Spring 2013 |  |  | 901 | 195 |  | 2013-05-22 |  | 308000 | ug/kg |  | 308000 |  | Reporting limits will vary per sample as % solid of the material is used in the calculation made.
zinc | 96 | MARWEST2 | Spring 2013 |  |  | 901 | 196 |  | 2013-05-22 |  | 54100 | ug/kg |  | 54100 |  | Reporting limits will vary per sample as % solid of the material is used in the calculation made.
zinc | 96 | FRANK | Spring 2013 |  |  | 901 | 199 |  | 2013-05-16 |  | 56600 | ug/kg |  | 56600 |  | Reporting limits will vary per sample as % solid of the material is used in the calculation made.
zinc | 96 | CONNZELION | Spring 2013 |  |  | 901 | 200 |  | 2013-05-16 |  | 87800 | ug/kg |  | 87800 |  | Reporting limits will vary per sample as % solid of the material is used in the calculation made.
zinc | 96 | SUTWESTN | Spring 2013 |  |  | 901 | 201 |  | 2013-05-17 |  | 334000 | ug/kg |  | 334000 |  | Reporting limits will vary per sample as % solid of the material is used in the calculation made.
zinc | 96 | SUSQ_41 | Spring 2013 |  |  | 901 | 202 |  | 2013-05-22 |  | 268000 | ug/kg |  | 268000 |  | Reporting limits will vary per sample as % solid of the material is used in the calculation made.
zinc | 96 | ROCKEAST2 | Spring 2013 |  |  | 901 | 203 |  | 2013-05-22 |  | 98700 | ug/kg |  | 98700 |  | Reporting limits will vary per sample as % solid of the material is used in the calculation made.
zinc | 96 | SUNEAST | Fall 2013 |  |  | 901 | 206 |  | 2013-08-05 |  | 124000 | ug/kg |  | 124000 |  | Reporting limits will vary per sample as % solid of the material is used in the calculation made.
zinc | 96 | SUNWEST | Fall 2013 |  |  | 901 | 207 |  | 2013-08-05 |  | 170000 | ug/kg |  | 170000 |  | Reporting limits will vary per sample as % solid of the material is used in the calculation made.
zinc | 96 | LTOWNNAR | Fall 2013 |  |  | 901 | 208 |  | 2013-08-07 |  | 53300 | ug/kg |  | 53300 |  | Reporting limits will vary per sample as % solid of the material is used in the calculation made.
zinc | 96 | NEW_2 | Fall 2013 |  |  | 901 | 209 |  | 2013-08-07 |  | 80000 | ug/kg |  | 80000 |  | Reporting limits will vary per sample as % solid of the material is used in the calculation made.
zinc | 96 | SUSQ_41 | Fall 2013 |  |  | 901 | 210 |  | 2013-08-05 |  | 155000 | ug/kg |  | 155000 |  | Reporting limits will vary per sample as % solid of the material is used in the calculation made.
zinc | 96 | ROCKEAST2 | Fall 2013 |  |  | 901 | 211 |  | 2013-08-05 |  | 106000 | ug/kg |  | 106000 |  | Reporting limits will vary per sample as % solid of the material is used in the calculation made.
zinc | 96 | ROCKWEST2 | Fall 2013 |  |  | 901 | 212 |  | 2013-08-05 |  | 90900 | ug/kg |  | 90900 |  | Reporting limits will vary per sample as % solid of the material is used in the calculation made.
zinc | 96 | MARWEST2 | Fall 2013 |  |  | 901 | 213 |  | 2013-08-06 |  | 141000 | ug/kg |  | 141000 |  | Reporting limits will vary per sample as % solid of the material is used in the calculation made.
zinc | 96 | MAREAST2 | Fall 2013 |  |  | 901 | 214 |  | 2013-08-06 |  | 276000 | ug/kg |  | 276000 |  | Reporting limits will vary per sample as % solid of the material is used in the calculation made.
zinc | 96 | SUSQ_41 | Fall 2013 |  |  | 901 | 215 | Duplicate | 2013-08-05 |  | 144000 | ug/kg |  | 144000 |  | Reporting limits will vary per sample as % solid of the material is used in the calculation made.
zinc | 96 | MOR18 | Fall 2013 |  |  | 901 | 218 |  | 2013-08-07 |  | 232000 | ug/kg |  | 232000 |  | Reporting limits will vary per sample as % solid of the material is used in the calculation made.
zinc | 96 | FRANK | Fall 2013 |  |  | 901 | 221 |  | 2013-08-13 |  | 97000 | ug/kg |  | 97000 |  | Reporting limits will vary per sample as % solid of the material is used in the calculation made.
zinc | 96 | SUTWESTN | Fall 2013 |  |  | 901 | 227 |  | 2013-08-14 |  | 98400 | ug/kg |  | 98400 |  | Reporting limits will vary per sample as % solid of the material is used in the calculation made.
zinc | 96 | CONNZELION | Fall 2013 |  |  | 901 | 229 |  | 2013-08-13 |  | 119000 | ug/kg |  | 119000 |  | Reporting limits will vary per sample as % solid of the material is used in the calculation made.
zinc | 96 | SPRUCE | Spring 2016 |  |  | 901 | 233 |  | 2016-06-09 |  | 44000 | ug/kg |  | 44000 |  | Reporting limits will vary per sample as % solid of the material is used in the calculation made.
zinc | 96 | FRANKSTOWN | Spring 2016 |  |  | 901 | 235 |  | 2016-06-09 |  | 161000 | ug/kg |  | 161000 |  | Reporting limits will vary per sample as % solid of the material is used in the calculation made.
zinc | 96 | FRANKSTOWNST | Spring 2016 |  |  | 901 | 236 |  | 2016-06-09 |  | 52100 | ug/kg |  | 52100 |  | Reporting limits will vary per sample as % solid of the material is used in the calculation made.
zinc | 96 | FRANKSTOWNST | Spring 2016 |  |  | 901 | 237 | Duplicate | 2016-06-09 |  | 53300 | ug/kg |  | 53300 |  | Reporting limits will vary per sample as % solid of the material is used in the calculation made.
zinc | 96 | HALTER | Fall 2017 |  |  | 901 | 867 |  | 2017-10-02 |  | 216000 | ug/kg |  | 216000 |  | Reporting limits will vary per sample as % solid of the material is used in the calculation made.
zinc | 96 | CLOVERBRIDGE | Fall 2017 |  |  | 901 | 872 |  | 2017-10-02 |  | 67500 | ug/kg |  | 67500 |  | Reporting limits will vary per sample as % solid of the material is used in the calculation made.
zinc | 96 | CLOVERBRIDGE | Fall 2017 |  |  | 901 | 877 | Duplicate | 2017-10-02 |  | 35200 | ug/kg |  | 35200 |  | Reporting limits will vary per sample as % solid of the material is used in the calculation made.
zinc | 96 | SPRUCE | Fall 2017 |  |  | 901 | 882 |  | 2017-10-02 |  | 55600 | ug/kg |  | 55600 |  | Reporting limits will vary per sample as % solid of the material is used in the calculation made.
zinc | 96 | BEJULIAN | Spring 2015 |  |  | 920 | 225 |  | 2015-06-08 |  | 62200 | ug/kg |  | 62200 |  | Reporting limits will vary per sample as % solid of the material is used in the calculation made.
zinc | 96 | KETTLECROSS | Spring 2015 |  |  | 920 | 226 |  | 2015-06-08 |  | 47400 | ug/kg |  | 47400 |  | Reporting limits will vary per sample as % solid of the material is used in the calculation made.
zinc | 96 | KETTLECROSS | Fall 2015 |  |  | 920 | 355 |  | 2015-10-14 |  | 33671 | ug/kg |  | 33671 |  | Reporting limits will vary per sample as % solid of the material is used in the calculation made.
zinc | 96 | BEJULIAN | Fall 2015 |  |  | 920 | 356 |  | 2015-10-14 |  | 57050 | ug/kg |  | 57050 |  | Reporting limits will vary per sample as % solid of the material is used in the calculation made.
zinc | 96 | WQN0465 | Winter 2017 |  |  | 942 | 454 |  | 2017-03-22 |  | 60800 | ug/kg |  | 60800 |  | Reporting limits will vary per sample as % solid of the material is used in the calculation made.
zinc | 96 | NEWTHAM | Fall 2015 |  |  | 948 | 200 |  | 2015-10-14 |  | 72200 | ug/kg |  | 72200 |  | Reporting limits will vary per sample as % solid of the material is used in the calculation made.
zinc | 96 | LTOWN8 | Fall 2015 |  |  | 948 | 203 |  | 2015-10-14 |  | 190000 | ug/kg |  | 190000 |  | Reporting limits will vary per sample as % solid of the material is used in the calculation made.
zinc | 96 | NEW11.5 | Fall 2015 |  |  | 948 | 204 |  | 2015-10-14 |  | 179000 | ug/kg |  | 179000 |  | Reporting limits will vary per sample as % solid of the material is used in the calculation made.
zinc | 96 | ROCK14.5 | Fall 2015 |  |  | 948 | 209 |  | 2015-10-15 |  | 148000 | ug/kg |  | 148000 |  | Reporting limits will vary per sample as % solid of the material is used in the calculation made.
zinc | 96 | ROCK6.5 | Fall 2015 |  |  | 948 | 210 |  | 2015-10-15 |  | 280451 | ug/kg |  | 280451 |  | Reporting limits will vary per sample as % solid of the material is used in the calculation made.
zinc | 96 | ROCK2.5 | Fall 2015 |  |  | 948 | 216 |  | 2015-10-15 |  | 127000 | ug/kg |  | 127000 |  | Reporting limits will vary per sample as % solid of the material is used in the calculation made.
zinc | 96 | ROCK2.5 | Fall 2015 |  |  | 948 | 217 | Duplicate | 2015-10-15 |  | 122000 | ug/kg |  | 122000 |  | Reporting limits will vary per sample as % solid of the material is used in the calculation made.
zinc | 96 | ROCK2.5 | Spring 2015 |  |  | 948 | 258 |  | 2015-06-09 |  | 129000 | ug/kg |  | 129000 |  | Reporting limits will vary per sample as % solid of the material is used in the calculation made.
zinc | 96 | ROCK14.5 | Spring 2015 |  |  | 948 | 259 |  | 2015-06-09 |  | 167000 | ug/kg |  | 167000 |  | Reporting limits will vary per sample as % solid of the material is used in the calculation made.
zinc | 96 | ROCK6.5 | Spring 2015 |  |  | 948 | 260 |  | 2015-06-09 |  | 169000 | ug/kg |  | 169000 |  | Reporting limits will vary per sample as % solid of the material is used in the calculation made.
zinc | 96 | LTOWN8 | Spring 2015 |  |  | 948 | 261 |  | 2015-06-11 |  | 115000 | ug/kg |  | 115000 |  | Reporting limits will vary per sample as % solid of the material is used in the calculation made.
zinc | 96 | NEW11.5 | Spring 2015 |  |  | 948 | 262 |  | 2015-06-11 |  | 83900 | ug/kg |  | 83900 |  | Reporting limits will vary per sample as % solid of the material is used in the calculation made.
zinc | 96 | BUFFALOWB | Spring 2015 |  |  | 948 | 263 |  | 2015-06-16 |  | 80900 | ug/kg |  | 80900 |  | Reporting limits will vary per sample as % solid of the material is used in the calculation made.
zinc | 96 | CONESTOGAUPS | Spring 2016 |  |  | 948 | 315 |  | 2016-06-08 |  | 212000 | ug/kg |  | 212000 |  | Reporting limits will vary per sample as % solid of the material is used in the calculation made.
zinc | 96 | CONESTOGADWS | Spring 2016 |  |  | 948 | 316 |  | 2016-06-08 |  | 224000 | ug/kg |  | 224000 |  | Reporting limits will vary per sample as % solid of the material is used in the calculation made.
zinc | 96 | MUDDY01 | Spring 2016 |  |  | 948 | 317 |  | 2016-06-08 |  | 158000 | ug/kg |  | 158000 |  | Reporting limits will vary per sample as % solid of the material is used in the calculation made.
zinc | 96 | WBROCT01 | Spring 2016 |  |  | 948 | 318 |  | 2016-06-09 |  | 55000 | ug/kg |  | 55000 |  | Reporting limits will vary per sample as % solid of the material is used in the calculation made.
zinc | 96 | LBEAV01 | Spring 2016 |  |  | 948 | 319 |  | 2016-06-09 |  | 62600 | ug/kg |  | 62600 |  | Reporting limits will vary per sample as % solid of the material is used in the calculation made.
zinc | 96 | GROFF01 | Spring 2016 |  |  | 948 | 320 |  | 2016-06-09 |  | 86400 | ug/kg |  | 86400 |  | Reporting limits will vary per sample as % solid of the material is used in the calculation made.
zinc | 96 | WBROCT01 | Fall 2016 |  |  | 948 | 338 |  | 2016-10-12 |  | 74200 | ug/kg |  | 74200 |  | Reporting limits will vary per sample as % solid of the material is used in the calculation made.
zinc | 96 | LBEAV01 | Fall 2016 |  |  | 948 | 339 |  | 2016-10-12 |  | 43100 | ug/kg |  | 43100 |  | Reporting limits will vary per sample as % solid of the material is used in the calculation made.
zinc | 96 | MUDDY01 | Fall 2016 |  |  | 948 | 340 |  | 2016-10-12 |  | 187000 | ug/kg |  | 187000 |  | Reporting limits will vary per sample as % solid of the material is used in the calculation made.
zinc | 96 | GROFF01 | Fall 2016 |  |  | 948 | 341 |  | 2016-10-13 |  | 81700 | ug/kg |  | 81700 |  | Reporting limits will vary per sample as % solid of the material is used in the calculation made.
zinc | 96 | GROFF01 | Fall 2016 |  |  | 948 | 342 | Duplicate | 2016-10-13 |  | 75700 | ug/kg |  | 75700 |  | Reporting limits will vary per sample as % solid of the material is used in the calculation made.
zinc | 96 | CONESTOGADWS | Fall 2016 |  |  | 948 | 343 |  | 2016-10-13 |  | 138000 | ug/kg |  | 138000 |  | Reporting limits will vary per sample as % solid of the material is used in the calculation made.
zinc | 96 | CONESTOGAUPS | Fall 2016 |  |  | 948 | 344 |  | 2016-10-13 |  | 157000 | ug/kg |  | 157000 |  | Reporting limits will vary per sample as % solid of the material is used in the calculation made.
zinc | 96 | CONESTOGA23 | Winter 2017 |  |  | 948 | 442 |  | 2017-03-27 |  | 146000 | ug/kg |  | 146000 |  | Reporting limits will vary per sample as % solid of the material is used in the calculation made.
zinc | 96 | MILLCREEK | Winter 2017 |  |  | 948 | 443 |  | 2017-03-27 |  | 95900 | ug/kg |  | 95900 |  | Reporting limits will vary per sample as % solid of the material is used in the calculation made.
zinc | 96 | CONESTOGADWS | Winter 2017 |  |  | 948 | 444 |  | 2017-03-27 |  | 218000 | ug/kg |  | 218000 |  | Reporting limits will vary per sample as % solid of the material is used in the calculation made.
zinc | 96 | CONESTOGA23 | Spring 2017 |  |  | 948 | 606 |  | 2017-06-15 |  | 116000 | ug/kg |  | 116000 |  | Reporting limits will vary per sample as % solid of the material is used in the calculation made.
zinc | 96 | CONESTOGADWS | Spring 2017 |  |  | 948 | 609 |  | 2017-06-15 |  | 124000 | ug/kg |  | 124000 |  | Reporting limits will vary per sample as % solid of the material is used in the calculation made.
zinc | 96 | MILLCREEK | Spring 2017 |  |  | 948 | 612 |  | 2017-06-15 |  | 57000 | ug/kg |  | 57000 |  | Reporting limits will vary per sample as % solid of the material is used in the calculation made.
zinc | 96 | WQN0465 | Spring 2017 |  |  | 948 | 615 |  | 2017-06-16 |  | 33300 | ug/kg |  | 33300 |  | Reporting limits will vary per sample as % solid of the material is used in the calculation made.
zinc | 96 | WQN0178 | Spring 2017 |  |  | 948 | 618 |  | 2017-06-16 |  | 70500 | ug/kg |  | 70500 |  | Reporting limits will vary per sample as % solid of the material is used in the calculation made.
zinc | 96 | WQN0178 | Spring 2017 |  |  | 948 | 621 | Duplicate | 2017-06-16 |  | 101000 | ug/kg |  | 101000 |  | Reporting limits will vary per sample as % solid of the material is used in the calculation made.
zinc | 96 | CONESTOGA23 | Fall 2017 |  |  | 948 | 627 |  | 2017-10-02 |  | 149000 | ug/kg |  | 149000 |  | Reporting limits will vary per sample as % solid of the material is used in the calculation made.
zinc | 96 | TULPEHOCKEN | Fall 2017 |  |  | 948 | 630 |  | 2017-10-02 |  | 90800 | ug/kg |  | 90800 |  | Reporting limits will vary per sample as % solid of the material is used in the calculation made.
zinc | 96 | MAIDEN | Fall 2017 |  |  | 948 | 633 |  | 2017-10-02 |  | 65000 | ug/kg |  | 65000 |  | Reporting limits will vary per sample as % solid of the material is used in the calculation made.
zinc | 96 | RCLAYPADELIN | Fall 2017 |  |  | 948 | 636 |  | 2017-10-03 |  | 30700 | ug/kg |  | 30700 |  | Reporting limits will vary per sample as % solid of the material is used in the calculation made.
zinc | 96 | WBRCLAYKAOL | Fall 2017 |  |  | 948 | 639 |  | 2017-10-03 |  | 39900 | ug/kg |  | 39900 |  | Reporting limits will vary per sample as % solid of the material is used in the calculation made.
zinc | 96 | WBRCLAYHILL | Fall 2017 |  |  | 948 | 642 |  | 2017-10-03 |  | 40500 | ug/kg |  | 40500 |  | Reporting limits will vary per sample as % solid of the material is used in the calculation made.
zinc | 96 | TOUGHSCAR | Fall 2017 |  |  | 948 | 645 |  | 2017-10-03 |  | 31100 | ug/kg |  | 31100 |  | Reporting limits will vary per sample as % solid of the material is used in the calculation made.
zinc | 96 | FQRTRIB | Fall 2017 |  |  | 948 | 648 |  | 2017-10-03 |  | 156000 | ug/kg |  | 156000 |  | Reporting limits will vary per sample as % solid of the material is used in the calculation made.
zinc | 96 | EBRCLAYKENN | Fall 2017 |  |  | 948 | 651 |  | 2017-10-03 |  | 30700 | ug/kg |  | 30700 |  | Reporting limits will vary per sample as % solid of the material is used in the calculation made.
zinc | 96 | EBRCLAYEHILL | Fall 2017 |  |  | 948 | 654 |  | 2017-10-03 |  | 41400 | ug/kg |  | 41400 |  | Reporting limits will vary per sample as % solid of the material is used in the calculation made.
zinc | 96 | EBRCLAYLOC | Fall 2017 |  |  | 948 | 657 |  | 2017-10-03 |  | 47700 | ug/kg |  | 47700 |  | Reporting limits will vary per sample as % solid of the material is used in the calculation made.
zinc | 96 | WBRCLAY | Fall 2017 |  |  | 948 | 660 |  | 2017-10-03 |  | 16200 | ug/kg |  | 16200 |  | Reporting limits will vary per sample as % solid of the material is used in the calculation made.
zinc | 96 | GOOSEMID | Fall 2017 |  |  | 948 | 663 |  | 2017-10-03 |  | 84700 | ug/kg |  | 84700 |  | Reporting limits will vary per sample as % solid of the material is used in the calculation made.
zinc | 96 | GOOSEUP | Fall 2017 |  |  | 948 | 666 |  | 2017-10-03 |  | 150000 | ug/kg |  | 150000 |  | Reporting limits will vary per sample as % solid of the material is used in the calculation made.
zinc | 96 | CONESTOGADWS | Fall 2017 |  |  | 948 | 669 |  | 2017-10-05 |  | 151000 | ug/kg |  | 151000 |  | Reporting limits will vary per sample as % solid of the material is used in the calculation made.
zinc | 96 | MILLCREEK | Fall 2017 |  |  | 948 | 672 |  | 2017-10-05 |  | 100000 | ug/kg |  | 100000 |  | Reporting limits will vary per sample as % solid of the material is used in the calculation made.
zinc | 96 | NEWMARKET | Fall 2016 |  |  | 972 | 100 |  | 2016-10-11 |  | 351000 | ug/kg |  | 351000 |  | Reporting limits will vary per sample as % solid of the material is used in the calculation made.
zinc | 96 | ROCK1 | Fall 2016 |  |  | 972 | 101 |  | 2016-10-11 |  | 129000 | ug/kg |  | 129000 |  | Reporting limits will vary per sample as % solid of the material is used in the calculation made.
zinc | 96 | ROCK14.5 | Fall 2016 |  |  | 972 | 102 |  | 2016-10-11 |  | 201000 | ug/kg |  | 201000 |  | Reporting limits will vary per sample as % solid of the material is used in the calculation made.
zinc | 96 | ROCK6.5 | Fall 2016 |  |  | 972 | 103 |  | 2016-10-11 |  | 163000 | ug/kg |  | 163000 |  | Reporting limits will vary per sample as % solid of the material is used in the calculation made.
zinc | 96 | ROCK2.5 | Fall 2016 |  |  | 972 | 104 |  | 2016-10-11 |  | 95000 | ug/kg |  | 95000 |  | Reporting limits will vary per sample as % solid of the material is used in the calculation made.
zinc | 96 | MAHANTANGO2 | Fall 2016 |  |  | 972 | 105 |  | 2016-10-12 |  | 67000 | ug/kg |  | 67000 |  | Reporting limits will vary per sample as % solid of the material is used in the calculation made.
zinc | 96 | NEW_2 | Fall 2016 |  |  | 972 | 106 |  | 2016-10-12 |  | 115000 | ug/kg |  | 115000 |  | Reporting limits will vary per sample as % solid of the material is used in the calculation made.
zinc | 96 | NEW11.5 | Fall 2016 |  |  | 972 | 107 |  | 2016-10-12 |  | 106000 | ug/kg |  | 106000 |  | Reporting limits will vary per sample as % solid of the material is used in the calculation made.
zinc | 96 | KISHGAGE | Fall 2015 |  |  | 972 | 400 |  | 2015-10-07 |  | 105000 | ug/kg |  | 105000 |  | Reporting limits will vary per sample as % solid of the material is used in the calculation made.
zinc | 96 | BUFFALOWB | Fall 2015 |  |  | 972 | 401 |  | 2015-10-07 |  | 51900 | ug/kg |  | 51900 |  | Reporting limits will vary per sample as % solid of the material is used in the calculation made.
zinc | 96 | CONO | Fall 2015 |  |  | 972 | 402 |  | 2015-10-07 |  | 121000 | ug/kg |  | 121000 |  | Reporting limits will vary per sample as % solid of the material is used in the calculation made.
zinc | 96 | QUITTA | Fall 2015 |  |  | 972 | 403 |  | 2015-10-08 |  | 337000 | ug/kg |  | 337000 |  | Reporting limits will vary per sample as % solid of the material is used in the calculation made.
zinc | 96 | WQN0212 | Fall 2015 |  |  | 972 | 404 |  | 2015-10-08 |  | 74100 | ug/kg |  | 74100 |  | Reporting limits will vary per sample as % solid of the material is used in the calculation made.
zinc | 96 | NEWTHAM | Spring 2015 |  |  | 972 | 500 |  | 2015-06-08 |  | 140000 | ug/kg |  | 140000 |  | Reporting limits will vary per sample as % solid of the material is used in the calculation made.
zinc | 96 | CLOVERBRIDGE | Winter 2017 |  |  | 972 | 502 |  | 2017-03-23 |  | 81200 | ug/kg |  | 81200 |  | Reporting limits will vary per sample as % solid of the material is used in the calculation made.
zinc | 96 | KISHGAGE | Spring 2015 |  |  | 972 | 503 |  | 2015-06-08 |  | 134000 | ug/kg |  | 134000 |  | Reporting limits will vary per sample as % solid of the material is used in the calculation made.
zinc | 96 | QUITTA | Spring 2015 |  |  | 972 | 506 |  | 2015-06-10 |  | 316000 | ug/kg |  | 316000 |  | Reporting limits will vary per sample as % solid of the material is used in the calculation made.
zinc | 96 | SPRUCE | Winter 2017 |  |  | 972 | 509 |  | 2017-03-23 |  | 91500 | ug/kg |  | 91500 |  | Reporting limits will vary per sample as % solid of the material is used in the calculation made.
zinc | 96 | WQN0212 | Spring 2015 |  |  | 972 | 509 |  | 2015-06-11 |  | 101000 | ug/kg |  | 101000 |  | Reporting limits will vary per sample as % solid of the material is used in the calculation made.
zinc | 96 | CONO | Spring 2015 |  |  | 972 | 512 |  | 2015-06-15 |  | 146000 | ug/kg |  | 146000 |  | Reporting limits will vary per sample as % solid of the material is used in the calculation made.
zinc | 96 | W_BR_MAHAN | Winter 2017 |  |  | 972 | 514 |  | 2017-03-23 |  | 99600 | ug/kg |  | 99600 |  | Reporting limits will vary per sample as % solid of the material is used in the calculation made.
zinc | 96 | MAHANTANGO2 | Spring 2016 |  |  | 972 | 603 |  | 2016-06-09 |  | 78400 | ug/kg |  | 78400 |  | Reporting limits will vary per sample as % solid of the material is used in the calculation made.
zinc | 96 | LEWISTOWN | Spring 2016 |  |  | 972 | 604 |  | 2016-06-09 |  | 163000 | ug/kg |  | 163000 |  | Reporting limits will vary per sample as % solid of the material is used in the calculation made.
zinc | 96 | NEW_2 | Spring 2016 |  |  | 972 | 605 |  | 2016-06-10 |  | 125000 | ug/kg |  | 125000 |  | Reporting limits will vary per sample as % solid of the material is used in the calculation made.
zinc | 96 | NEW11.5 | Spring 2016 |  |  | 972 | 606 |  | 2016-06-10 |  | 59500 | ug/kg |  | 59500 |  | Reporting limits will vary per sample as % solid of the material is used in the calculation made.
zinc | 96 | W_BR_MAHAN | Fall 2017 |  |  | 972 | 829 |  | 2017-10-03 |  | 82300 | ug/kg |  | 82300 |  | Reporting limits will vary per sample as % solid of the material is used in the calculation made.
zinc | 96 | RAYSTOWN | Spring 2015 |  |  | 974 | 17 |  | 2015-06-08 |  | 69700 | ug/kg |  | 69700 |  | Reporting limits will vary per sample as % solid of the material is used in the calculation made.
zinc | 96 | LITTLEJ | Spring 2015 |  |  | 974 | 18 |  | 2015-06-08 |  | 93600 | ug/kg |  | 93600 |  | Reporting limits will vary per sample as % solid of the material is used in the calculation made.
zinc | 96 | SPRUCE | Spring 2015 |  |  | 974 | 19 |  | 2015-06-08 |  | 111000 | ug/kg |  | 111000 |  | Reporting limits will vary per sample as % solid of the material is used in the calculation made.
zinc | 96 | FRANKSTOWN | Spring 2015 |  |  | 974 | 20 |  | 2015-06-08 |  | 291000 | ug/kg |  | 291000 |  | Reporting limits will vary per sample as % solid of the material is used in the calculation made.
zinc | 96 | CLOVERBRIDGE | Spring 2015 |  |  | 974 | 21 |  | 2015-06-08 |  | 151000 | ug/kg |  | 151000 |  | Reporting limits will vary per sample as % solid of the material is used in the calculation made.
zinc | 96 | CLOVERBRIDGE | Spring 2015 |  |  | 974 | 22 | Duplicate | 2015-06-08 |  | 135000 | ug/kg |  | 135000 |  | Reporting limits will vary per sample as % solid of the material is used in the calculation made.
zinc | 96 | RAYSTOWN | Fall 2015 |  |  | 974 | 69 |  | 2015-10-13 |  | 66900 | ug/kg |  | 66900 |  | Reporting limits will vary per sample as % solid of the material is used in the calculation made.
zinc | 96 | CLOVERBRIDGE | Fall 2015 |  |  | 974 | 70 |  | 2015-10-13 |  | 86900 | ug/kg |  | 86900 |  | Reporting limits will vary per sample as % solid of the material is used in the calculation made.
zinc | 96 | FRANKSTOWN | Fall 2015 |  |  | 974 | 71 |  | 2015-10-13 |  | 123000 | ug/kg |  | 123000 |  | Reporting limits will vary per sample as % solid of the material is used in the calculation made.
zinc | 96 | SPRUCE | Fall 2015 |  |  | 974 | 72 |  | 2015-10-13 |  | 91400 | ug/kg |  | 91400 |  | Reporting limits will vary per sample as % solid of the material is used in the calculation made.
zinc | 96 | LITTLEJ | Fall 2015 |  |  | 974 | 73 |  | 2015-10-13 |  | 70600 | ug/kg |  | 70600 |  | Reporting limits will vary per sample as % solid of the material is used in the calculation made.
zinc | 96 | ROCK1 | Spring 2016 |  |  | 974 | 227 |  | 2016-06-08 |  | 162000 | ug/kg |  | 162000 |  | Reporting limits will vary per sample as % solid of the material is used in the calculation made.
zinc | 96 | ROCK2.5 | Spring 2016 |  |  | 974 | 228 |  | 2016-06-08 |  | 237000 | ug/kg |  | 237000 |  | Reporting limits will vary per sample as % solid of the material is used in the calculation made.
zinc | 96 | ROCK6.5 | Spring 2016 |  |  | 974 | 229 |  | 2016-06-08 |  | 166000 | ug/kg |  | 166000 |  | Reporting limits will vary per sample as % solid of the material is used in the calculation made.
zinc | 96 | ROCK14.5 | Spring 2016 |  |  | 974 | 230 |  | 2016-06-08 |  | 170000 | ug/kg |  | 170000 |  | Reporting limits will vary per sample as % solid of the material is used in the calculation made.
zinc | 96 | NEWMARKET | Spring 2016 |  |  | 974 | 231 |  | 2016-06-08 |  | 260000 | ug/kg |  | 260000 |  | Reporting limits will vary per sample as % solid of the material is used in the calculation made.
zinc | 96 | LEWISTOWN | Fall 2016 |  |  | 974 | 337 |  | 2016-10-11 |  | 35700 | ug/kg |  | 35700 |  | Reporting limits will vary per sample as % solid of the material is used in the calculation made.
zinc | 96 | SPRUCE | Fall 2016 |  |  | 974 | 340 |  | 2016-10-11 |  | 111000 | ug/kg |  | 111000 |  | Reporting limits will vary per sample as % solid of the material is used in the calculation made.
zinc | 96 | FRANKSTOWN | Fall 2016 |  |  | 974 | 341 |  | 2016-10-11 |  | 126000 | ug/kg |  | 126000 |  | Reporting limits will vary per sample as % solid of the material is used in the calculation made.
zinc | 96 | FRANKSTOWN | Fall 2016 |  |  | 974 | 342 | Duplicate | 2016-10-11 |  | 160000 | ug/kg |  | 160000 |  | Reporting limits will vary per sample as % solid of the material is used in the calculation made.
zinc | 96 | FRANKSTOWNST | Fall 2016 |  |  | 974 | 343 |  | 2016-10-11 |  | 49700 | ug/kg |  | 49700 |  | Reporting limits will vary per sample as % solid of the material is used in the calculation made.
zinc | 96 | GOOSEUP | Winter 2017 |  |  | 974 | 401 |  | 2017-03-27 |  | 229000 | ug/kg |  | 229000 |  | Reporting limits will vary per sample as % solid of the material is used in the calculation made.
zinc | 96 | GOOSEMID | Winter 2017 |  |  | 974 | 406 |  | 2017-03-27 |  | 157000 | ug/kg |  | 157000 |  | Reporting limits will vary per sample as % solid of the material is used in the calculation made.
zinc | 96 | RCLAYPADELIN | Winter 2017 |  |  | 974 | 411 |  | 2017-03-27 |  | 164000 | ug/kg |  | 164000 |  | Reporting limits will vary per sample as % solid of the material is used in the calculation made.
zinc | 96 | WBRCLAYKAOL | Winter 2017 |  |  | 974 | 418 |  | 2017-03-27 |  | 69800 | ug/kg |  | 69800 |  | Reporting limits will vary per sample as % solid of the material is used in the calculation made.
zinc | 96 | EBRCLAYKENN | Winter 2017 |  |  | 974 | 421 |  | 2017-03-27 |  | 66800 | ug/kg |  | 66800 |  | Reporting limits will vary per sample as % solid of the material is used in the calculation made.
zinc | 96 | EBRCLAYEHILL | Winter 2017 |  |  | 974 | 424 |  | 2017-03-27 |  | 197000 | ug/kg |  | 197000 |  | Reporting limits will vary per sample as % solid of the material is used in the calculation made.
zinc | 96 | WBRCLAYHILL | Winter 2017 |  |  | 974 | 427 |  | 2017-03-27 |  | 222000 | ug/kg |  | 222000 |  | Reporting limits will vary per sample as % solid of the material is used in the calculation made.
zinc | 96 | WBRCLAYHILL | Winter 2017 |  |  | 974 | 428 | Duplicate | 2017-03-27 |  | 80200 | ug/kg |  | 80200 |  | Reporting limits will vary per sample as % solid of the material is used in the calculation made.
zinc | 96 | TOUGHSCAR | Winter 2017 |  |  | 974 | 433 |  | 2017-03-27 |  | 48800 | ug/kg |  | 48800 |  | Reporting limits will vary per sample as % solid of the material is used in the calculation made.
zinc | 96 | FQRTRIB | Winter 2017 |  |  | 974 | 436 |  | 2017-03-27 |  | 209000 | ug/kg |  | 209000 |  | Reporting limits will vary per sample as % solid of the material is used in the calculation made.
zinc | 96 | EBRCLAYUNION | Winter 2017 |  |  | 974 | 439 |  | 2017-03-28 |  | 123000 | ug/kg |  | 123000 |  | Reporting limits will vary per sample as % solid of the material is used in the calculation made.
zinc | 96 | WBRCLAY | Winter 2017 |  |  | 974 | 442 |  | 2017-03-28 |  | 30300 | ug/kg |  | 30300 |  | Reporting limits will vary per sample as % solid of the material is used in the calculation made.
zinc | 96 | PINEBERKS | Winter 2017 |  |  | 974 | 445 |  | 2017-03-28 |  | 58000 | ug/kg |  | 58000 |  | Reporting limits will vary per sample as % solid of the material is used in the calculation made.
zinc | 96 | HUNGRY1ST | Spring 2017 |  |  | 974 | 531 |  | 2017-06-13 |  | 108000 | ug/kg |  | 108000 |  | Reporting limits will vary per sample as % solid of the material is used in the calculation made.
zinc | 96 | FRANKSTOWN | Spring 2017 |  |  | 974 | 534 |  | 2017-06-13 |  | 77600 | ug/kg |  | 77600 |  | Reporting limits will vary per sample as % solid of the material is used in the calculation made.
zinc | 96 | CLOVERBRIDGE | Spring 2017 |  |  | 974 | 539 |  | 2017-06-13 |  | 82600 | ug/kg |  | 82600 |  | Reporting limits will vary per sample as % solid of the material is used in the calculation made.
zinc | 96 | FRANKSTOWNST | Spring 2017 |  |  | 974 | 544 |  | 2017-06-13 |  | 20900 | ug/kg |  | 20900 |  | Reporting limits will vary per sample as % solid of the material is used in the calculation made.
zinc | 96 | SPRUCE | Spring 2017 |  |  | 974 | 549 |  | 2017-06-13 |  | 98200 | ug/kg |  | 98200 |  | Reporting limits will vary per sample as % solid of the material is used in the calculation made.
zinc | 96 | GOOSEUP | Spring 2017 |  |  | 974 | 554 |  | 2017-06-15 |  | 214000 | ug/kg |  | 214000 |  | Reporting limits will vary per sample as % solid of the material is used in the calculation made.
zinc | 96 | GOOSEMID | Spring 2017 |  |  | 974 | 555 |  | 2017-06-15 |  | 55400 | ug/kg |  | 55400 |  | Reporting limits will vary per sample as % solid of the material is used in the calculation made.
zinc | 96 | RCLAYPADELIN | Spring 2017 |  |  | 974 | 556 |  | 2017-06-15 |  | 46500 | ug/kg |  | 46500 |  | Reporting limits will vary per sample as % solid of the material is used in the calculation made.
zinc | 96 | EBRCLAYKENN | Spring 2017 |  |  | 974 | 557 |  | 2017-06-15 |  | 37600 | ug/kg |  | 37600 |  | Reporting limits will vary per sample as % solid of the material is used in the calculation made.
zinc | 96 | EBRCLAYEHILL | Spring 2017 |  |  | 974 | 558 |  | 2017-06-15 |  | 64900 | ug/kg |  | 64900 |  | Reporting limits will vary per sample as % solid of the material is used in the calculation made.
zinc | 96 | WBRCLAYKAOL | Spring 2017 |  |  | 974 | 559 |  | 2017-06-15 |  | 45000 | ug/kg |  | 45000 |  | Reporting limits will vary per sample as % solid of the material is used in the calculation made.
zinc | 96 | WBRCLAYHILL | Spring 2017 |  |  | 974 | 560 |  | 2017-06-15 |  | 46300 | ug/kg |  | 46300 |  | Reporting limits will vary per sample as % solid of the material is used in the calculation made.
zinc | 96 | WBRCLAYHILL | Spring 2017 |  |  | 974 | 561 | Duplicate | 2017-06-15 |  | 46200 | ug/kg |  | 46200 |  | Reporting limits will vary per sample as % solid of the material is used in the calculation made.
zinc | 96 | TOUGHSCAR | Spring 2017 |  |  | 974 | 562 |  | 2017-06-15 |  | 42200 | ug/kg |  | 42200 |  | Reporting limits will vary per sample as % solid of the material is used in the calculation made.
zinc | 96 | FQRTRIB | Spring 2017 |  |  | 974 | 563 |  | 2017-06-15 |  | 173000 | ug/kg |  | 173000 |  | Reporting limits will vary per sample as % solid of the material is used in the calculation made.
zinc | 96 | EBRCLAYUNION | Spring 2017 |  |  | 974 | 564 |  | 2017-06-15 |  | 59000 | ug/kg |  | 59000 |  | Reporting limits will vary per sample as % solid of the material is used in the calculation made.
zinc | 96 | WBRCLAY | Spring 2017 |  |  | 974 | 593 |  | 2017-06-15 |  | 29600 | ug/kg |  | 29600 |  | Reporting limits will vary per sample as % solid of the material is used in the calculation made.
zinc | 96 | MAHONING3 | Fall 2017 |  |  | 974 | 747 |  | 2017-10-02 |  | 692000 | ug/kg |  | 692000 |  | Reporting limits will vary per sample as % solid of the material is used in the calculation made.
zinc | 96 | SHENANGO3 | Fall 2017 |  |  | 974 | 752 |  | 2017-10-02 |  | 159000 | ug/kg |  | 159000 |  | Reporting limits will vary per sample as % solid of the material is used in the calculation made.
zinc | 96 | BEAVBANK | Fall 2017 |  |  | 974 | 757 |  | 2017-10-02 |  | 217000 | ug/kg |  | 217000 |  | Reporting limits will vary per sample as % solid of the material is used in the calculation made.
zinc | 96 | MONOT1_86 | Fall 2017 |  |  | 974 | 768 |  | 2017-10-03 |  | 185000 | ug/kg |  | 185000 |  | Reporting limits will vary per sample as % solid of the material is used in the calculation made.
zinc | 96 | MONOT9_85 | Fall 2017 |  |  | 974 | 773 |  | 2017-10-03 |  | 215000 | ug/kg |  | 215000 |  | Reporting limits will vary per sample as % solid of the material is used in the calculation made.
zinc | 96 | DUNL_8 | Fall 2017 |  |  | 974 | 778 |  | 2017-10-04 |  | 79000 | ug/kg |  | 79000 |  | Reporting limits will vary per sample as % solid of the material is used in the calculation made.
zinc | 96 | W_BR_MAHAN | Spring 2017 |  |  | 994 | 105 |  | 2017-06-12 |  | 108000 | ug/kg |  | 108000 |  | Reporting limits will vary per sample as % solid of the material is used in the calculation made.
zinc | 96 | MAHANTANGO3 | Spring 2016 |  |  | 4426 | 600 |  | 2016-06-09 |  | 49100 | ug/kg |  | 49100 |  | Reporting limits will vary per sample as % solid of the material is used in the calculation made.
zinc | 96 | PENNSMILL | Spring 2016 |  |  | 4426 | 601 |  | 2016-06-09 |  | 96200 | ug/kg |  | 96200 |  | Reporting limits will vary per sample as % solid of the material is used in the calculation made.

## Appendix H-Lab Duplicates
Site ID | COLLECTOR_ID | SEQUENCE_NUMBER | Suite | QUALITY_ASSURANCE_TYPE_DESC | Duplicated COLLECTOR_ID | Duplicated SEQUENCE_NUMBER | Analyte | Season-Year | Date Collected | Original LAB_FLAG | Original Result | Units | Corrected LAB_FLAG | Corrected Result | Detection Limit | Detection Limit Note
FRANKSTOWNST | 901 | 228 | AXYS HORM-S | LabDuplicate | 974 | 343 | 17 alpha-dihydroequilin | Fall 2016 | 2016-10-11 | U | 0.883 | ug/kg | U |  | 0.883 | Sample detection limit, method detection limit, lowest calibration level equivalent, or contract defined limit.
FRANKSTOWNST | 901 | 228 | AXYS HORM-S | LabDuplicate | 974 | 343 | 17-alpha-estradiol | Fall 2016 | 2016-10-11 | U | 0.883 | ug/kg | U |  | 0.883 | Sample detection limit, method detection limit, lowest calibration level equivalent, or contract defined limit.
FRANKSTOWNST | 901 | 228 | AXYS HORM-S | LabDuplicate | 974 | 343 | 17-alpha-ethynylestradiol | Fall 2016 | 2016-10-11 | U | 1.1 | ug/kg | U |  | 1.1 | Sample detection limit, method detection limit, lowest calibration level equivalent, or contract defined limit.
FRANKSTOWNST | 901 | 228 | AXYS HORM-S | LabDuplicate | 974 | 343 | 17-beta-estradiol | Fall 2016 | 2016-10-11 | U | 0.883 | ug/kg | U |  | 0.883 | Sample detection limit, method detection limit, lowest calibration level equivalent, or contract defined limit.
FRANKSTOWNST | 901 | 228 | AXYS HORM-S | LabDuplicate | 974 | 343 | allyl trenbolone | Fall 2016 | 2016-10-11 | U | 0.451 | ug/kg | U |  | 0.451 | Sample detection limit, method detection limit, lowest calibration level equivalent, or contract defined limit.
FRANKSTOWNST | 901 | 228 | AXYS HORM-S | LabDuplicate | 974 | 343 | androstenedione | Fall 2016 | 2016-10-11 |  | 0.989 | ug/kg | U |  | 0.749 | Sample detection limit, method detection limit, lowest calibration level equivalent, or contract defined limit.
FRANKSTOWNST | 901 | 228 | AXYS HORM-S | LabDuplicate | 974 | 343 | androsterone | Fall 2016 | 2016-10-11 | U | 37.2 | ug/kg | U |  | 37.2 | Sample detection limit, method detection limit, lowest calibration level equivalent, or contract defined limit.
FRANKSTOWNST | 901 | 228 | AXYS HORM-S | LabDuplicate | 974 | 343 | equilenin | Fall 2016 | 2016-10-11 | U | 0.177 | ug/kg | U |  | 0.177 | Sample detection limit, method detection limit, lowest calibration level equivalent, or contract defined limit.
FRANKSTOWNST | 901 | 228 | AXYS HORM-S | LabDuplicate | 974 | 343 | equilin | Fall 2016 | 2016-10-11 | U | 1.77 | ug/kg | U |  | 1.77 | Sample detection limit, method detection limit, lowest calibration level equivalent, or contract defined limit.
FRANKSTOWNST | 901 | 228 | AXYS HORM-S | LabDuplicate | 974 | 343 | estriol | Fall 2016 | 2016-10-11 | U | 3.53 | ug/kg | U |  | 3.53 | Sample detection limit, method detection limit, lowest calibration level equivalent, or contract defined limit.
FRANKSTOWNST | 901 | 228 | AXYS HORM-S | LabDuplicate | 974 | 343 | estrone | Fall 2016 | 2016-10-11 |  | 2.77 | ug/kg |  | 2.77 | 0.883 | Sample detection limit, method detection limit, lowest calibration level equivalent, or contract defined limit.
FRANKSTOWNST | 901 | 228 | AXYS HORM-S | LabDuplicate | 974 | 343 | mestranol | Fall 2016 | 2016-10-11 | U | 8.73 | ug/kg | U |  | 8.73 | Sample detection limit, method detection limit, lowest calibration level equivalent, or contract defined limit.
FRANKSTOWNST | 901 | 228 | AXYS HORM-S | LabDuplicate | 974 | 343 | norethindrone | Fall 2016 | 2016-10-11 | U | 0.883 | ug/kg | U |  | 0.883 | Sample detection limit, method detection limit, lowest calibration level equivalent, or contract defined limit.
FRANKSTOWNST | 901 | 228 | AXYS HORM-S | LabDuplicate | 974 | 343 | norgestrel | Fall 2016 | 2016-10-11 | U | 0.883 | ug/kg | U |  | 0.883 | Sample detection limit, method detection limit, lowest calibration level equivalent, or contract defined limit.
FRANKSTOWNST | 901 | 228 | AXYS HORM-S | LabDuplicate | 974 | 343 | progesterone | Fall 2016 | 2016-10-11 | U | 0.177 | ug/kg | U |  | 0.177 | Sample detection limit, method detection limit, lowest calibration level equivalent, or contract defined limit.
FRANKSTOWNST | 901 | 228 | AXYS HORM-S | LabDuplicate | 974 | 343 | testosterone | Fall 2016 | 2016-10-11 | U | 0.177 | ug/kg | U |  | 0.177 | Sample detection limit, method detection limit, lowest calibration level equivalent, or contract defined limit.
MAHONING3 | 901 | 983 | AXYS HORM-S | LabDuplicate | 974 | 750 | 17 alpha-dihydroequilin | Fall 2017 | 2017-10-02 | U | 0.995 | ug/kg | U |  | 0.995 | Sample detection limit, method detection limit, lowest calibration level equivalent, or contract defined limit.
MAHONING3 | 901 | 983 | AXYS HORM-S | LabDuplicate | 974 | 750 | 17-alpha-estradiol | Fall 2017 | 2017-10-02 | U | 0.995 | ug/kg | U |  | 0.995 | Sample detection limit, method detection limit, lowest calibration level equivalent, or contract defined limit.
MAHONING3 | 901 | 983 | AXYS HORM-S | LabDuplicate | 974 | 750 | 17-alpha-ethynylestradiol | Fall 2017 | 2017-10-02 | U | 2.52 | ug/kg | U |  | 2.52 | Sample detection limit, method detection limit, lowest calibration level equivalent, or contract defined limit.
MAHONING3 | 901 | 983 | AXYS HORM-S | LabDuplicate | 974 | 750 | 17-beta-estradiol | Fall 2017 | 2017-10-02 | U | 0.995 | ug/kg | U |  | 0.995 | Sample detection limit, method detection limit, lowest calibration level equivalent, or contract defined limit.
MAHONING3 | 901 | 983 | AXYS HORM-S | LabDuplicate | 974 | 750 | allyl trenbolone | Fall 2017 | 2017-10-02 | U | 0.519 | ug/kg | U |  | 0.519 | Sample detection limit, method detection limit, lowest calibration level equivalent, or contract defined limit.
MAHONING3 | 901 | 983 | AXYS HORM-S | LabDuplicate | 974 | 750 | androstenedione | Fall 2017 | 2017-10-02 |  | 0.678 | ug/kg |  | 0.678 | 0.497 | Sample detection limit, method detection limit, lowest calibration level equivalent, or contract defined limit.
MAHONING3 | 901 | 983 | AXYS HORM-S | LabDuplicate | 974 | 750 | androsterone | Fall 2017 | 2017-10-02 | U | 17.3 | ug/kg | U |  | 17.3 | Sample detection limit, method detection limit, lowest calibration level equivalent, or contract defined limit.
MAHONING3 | 901 | 983 | AXYS HORM-S | LabDuplicate | 974 | 750 | desogestrel | Fall 2017 | 2017-10-02 | U | 53.2 | ug/kg | U |  | 53.2 | Sample detection limit, method detection limit, lowest calibration level equivalent, or contract defined limit.
MAHONING3 | 901 | 983 | AXYS HORM-S | LabDuplicate | 974 | 750 | equilenin | Fall 2017 | 2017-10-02 |  | 0.267 | ug/kg |  | 0.267 | 0.199 | Sample detection limit, method detection limit, lowest calibration level equivalent, or contract defined limit.
MAHONING3 | 901 | 983 | AXYS HORM-S | LabDuplicate | 974 | 750 | equilin | Fall 2017 | 2017-10-02 | U | 1.99 | ug/kg | U |  | 1.99 | Sample detection limit, method detection limit, lowest calibration level equivalent, or contract defined limit.
MAHONING3 | 901 | 983 | AXYS HORM-S | LabDuplicate | 974 | 750 | estriol | Fall 2017 | 2017-10-02 | U | 26.5 | ug/kg | U |  | 26.5 | Sample detection limit, method detection limit, lowest calibration level equivalent, or contract defined limit.
MAHONING3 | 901 | 983 | AXYS HORM-S | LabDuplicate | 974 | 750 | estrone | Fall 2017 | 2017-10-02 |  | 1.3 | ug/kg |  | 1.3 | 0.995 | Sample detection limit, method detection limit, lowest calibration level equivalent, or contract defined limit.
MAHONING3 | 901 | 983 | AXYS HORM-S | LabDuplicate | 974 | 750 | mestranol | Fall 2017 | 2017-10-02 | K | 36.1 | ug/kg | U |  | 9.17 | Sample detection limit, method detection limit, lowest calibration level equivalent, or contract defined limit.
MAHONING3 | 901 | 983 | AXYS HORM-S | LabDuplicate | 974 | 750 | norethindrone | Fall 2017 | 2017-10-02 | U | 0.995 | ug/kg | U |  | 0.995 | Sample detection limit, method detection limit, lowest calibration level equivalent, or contract defined limit.
MAHONING3 | 901 | 983 | AXYS HORM-S | LabDuplicate | 974 | 750 | norgestrel | Fall 2017 | 2017-10-02 | U | 0.995 | ug/kg | U |  | 0.995 | Sample detection limit, method detection limit, lowest calibration level equivalent, or contract defined limit.
MAHONING3 | 901 | 983 | AXYS HORM-S | LabDuplicate | 974 | 750 | progesterone | Fall 2017 | 2017-10-02 |  | 1.43 | ug/kg |  | 1.43 | 0.199 | Sample detection limit, method detection limit, lowest calibration level equivalent, or contract defined limit.
MAHONING3 | 901 | 983 | AXYS HORM-S | LabDuplicate | 974 | 750 | testosterone | Fall 2017 | 2017-10-02 | U | 0.199 | ug/kg | U |  | 0.199 | Sample detection limit, method detection limit, lowest calibration level equivalent, or contract defined limit.
ROCK14.5 | 901 | 434 | AXYS HORM-S | LabDuplicate | 901 | 238 | 17 alpha-dihydroequilin | Spring 2016 | 2016-06-08 | U | 4.54 | ug/kg | U |  | 4.54 | Sample detection limit, method detection limit, lowest calibration level equivalent, or contract defined limit.
ROCK14.5 | 901 | 434 | AXYS HORM-S | LabDuplicate | 901 | 238 | 17-alpha-estradiol | Spring 2016 | 2016-06-08 | U | 3.98 | ug/kg | U |  | 3.98 | Sample detection limit, method detection limit, lowest calibration level equivalent, or contract defined limit.
ROCK14.5 | 901 | 434 | AXYS HORM-S | LabDuplicate | 901 | 238 | 17-alpha-ethynylestradiol | Spring 2016 | 2016-06-08 | U | 4.98 | ug/kg | U |  | 4.98 | Sample detection limit, method detection limit, lowest calibration level equivalent, or contract defined limit.
ROCK14.5 | 901 | 434 | AXYS HORM-S | LabDuplicate | 901 | 238 | 17-beta-estradiol | Spring 2016 | 2016-06-08 | U | 3.98 | ug/kg | U |  | 3.98 | Sample detection limit, method detection limit, lowest calibration level equivalent, or contract defined limit.
ROCK14.5 | 901 | 434 | AXYS HORM-S | LabDuplicate | 901 | 238 | allyl trenbolone | Spring 2016 | 2016-06-08 | U | 0.797 | ug/kg | U |  | 0.797 | Sample detection limit, method detection limit, lowest calibration level equivalent, or contract defined limit.
ROCK14.5 | 901 | 434 | AXYS HORM-S | LabDuplicate | 901 | 238 | androstenedione | Spring 2016 | 2016-06-08 | U | 1.99 | ug/kg | U |  | 1.99 | Sample detection limit, method detection limit, lowest calibration level equivalent, or contract defined limit.
ROCK14.5 | 901 | 434 | AXYS HORM-S | LabDuplicate | 901 | 238 | androsterone | Spring 2016 | 2016-06-08 | U | 37.3 | ug/kg | U |  | 37.3 | Sample detection limit, method detection limit, lowest calibration level equivalent, or contract defined limit.
ROCK14.5 | 901 | 434 | AXYS HORM-S | LabDuplicate | 901 | 238 | desogestrel | Spring 2016 | 2016-06-08 | U | 216 | ug/kg | U |  | 216 | Sample detection limit, method detection limit, lowest calibration level equivalent, or contract defined limit.
ROCK14.5 | 901 | 434 | AXYS HORM-S | LabDuplicate | 901 | 238 | equilenin | Spring 2016 | 2016-06-08 | U | 0.797 | ug/kg | U |  | 0.797 | Sample detection limit, method detection limit, lowest calibration level equivalent, or contract defined limit.
ROCK14.5 | 901 | 434 | AXYS HORM-S | LabDuplicate | 901 | 238 | equilin | Spring 2016 | 2016-06-08 | U | 7.97 | ug/kg | U |  | 7.97 | Sample detection limit, method detection limit, lowest calibration level equivalent, or contract defined limit.
ROCK14.5 | 901 | 434 | AXYS HORM-S | LabDuplicate | 901 | 238 | estriol | Spring 2016 | 2016-06-08 | U | 31.2 | ug/kg | U |  | 31.2 | Sample detection limit, method detection limit, lowest calibration level equivalent, or contract defined limit.
ROCK14.5 | 901 | 434 | AXYS HORM-S | LabDuplicate | 901 | 238 | estrone | Spring 2016 | 2016-06-08 | U | 3.98 | ug/kg | U |  | 3.98 | Sample detection limit, method detection limit, lowest calibration level equivalent, or contract defined limit.
ROCK14.5 | 901 | 434 | AXYS HORM-S | LabDuplicate | 901 | 238 | mestranol | Spring 2016 | 2016-06-08 | U | 26.1 | ug/kg | U |  | 26.1 | Sample detection limit, method detection limit, lowest calibration level equivalent, or contract defined limit.
ROCK14.5 | 901 | 434 | AXYS HORM-S | LabDuplicate | 901 | 238 | norethindrone | Spring 2016 | 2016-06-08 | U | 3.98 | ug/kg | U |  | 3.98 | Sample detection limit, method detection limit, lowest calibration level equivalent, or contract defined limit.
ROCK14.5 | 901 | 434 | AXYS HORM-S | LabDuplicate | 901 | 238 | norgestrel | Spring 2016 | 2016-06-08 | U | 3.98 | ug/kg | U |  | 3.98 | Sample detection limit, method detection limit, lowest calibration level equivalent, or contract defined limit.
ROCK14.5 | 901 | 434 | AXYS HORM-S | LabDuplicate | 901 | 238 | progesterone | Spring 2016 | 2016-06-08 |  | 1.57 | ug/kg |  | 1.57 | 0.797 | Sample detection limit, method detection limit, lowest calibration level equivalent, or contract defined limit.
ROCK14.5 | 901 | 434 | AXYS HORM-S | LabDuplicate | 901 | 238 | testosterone | Spring 2016 | 2016-06-08 | U | 0.797 | ug/kg | U |  | 0.797 | Sample detection limit, method detection limit, lowest calibration level equivalent, or contract defined limit.

## Appendix I-Lab Flags & Comments
LAB_FLAG | Meaning | Lab(s) Associated With Flag | USGS Remark Codes (https://help.waterdata.usgs.gov/remark_cd): | USGS Comments (email from Drew Reif):
> | Greater than amount shown. | USGS
D | Dilution data | SGS AXYS
E | Identifies compounds whose concentrations exceed the calibration range of the instrument for that specific analysis. | BOL
Est | Estimated | USGS
J | Indicates an estimated value, below the quanfication limit, but above the method detection limit. | BOL
K | Peak detected, but did not meet qualification criteria, result resported represents the estimated maximum possible concentration | SGS AXYS
N | Authentic recovery is not within method/contract control limits | SGS AXYS
P | Used with a target analyte when there is greater than a 25% difference between the results obained from the primary and confirmation columns for dual column analysis methods. The reported value is the average of the two results. | BOL
Q | Identifies average of multiple results from multiple analyses, or the average of the averages of dual column analysis methods. | BOL
TIC | Compound identity and concentration are estimated | SGS AXYS
U | Non-detect | BOL, SGS AXYS, USGS |  | b = value extrapolated at low end
V | Surrogate recovery is not within method/contract control limits | SGS AXYS
Comment * | Lab(s) Associated With Comment
Above calibration range. At least value given, but could be higher. | USGS
Q = compound identity & conc estimated | SGS AXYS
K = peak detected; estimated max concentration | SGS AXYS
b = value extrapolated at low end | USGS
m = highly variable compound using this method | USGS
n = below laboratory reporting level and above long-term method detection level | USGS
t = below the long-term method detection limit | USGS
v = analyte detected in laboratory blank | USGS
* All other comments were from DEP
DEP BOL organics qualifier codes (email from June Black, BOL, 9/18/20):

## Appendix J-Analytes
Group | Analyte | Description | Specific Group
wastewater indicator | 1,4-dichlorobenzene | moth repellent; fumigant; deodorant | fumigant
hormone | 11-ketotestosterone | very strong androgen (male hormones) | natural androgen
hormone | 17 alpha-dihydroequilin | steroidal estrogen in horses | hormone
hormone | 17-alpha-estradiol | low occurrence in humans, common in other species | natural estrogen
hormone | 17-alpha-ethynylestradiol | synthetic; used in oral contraceptives; very strong estrogen | synthetic hormone
hormone | 17-beta-estradiol | principal estrogen in humans, strong estrogen | natural estrogen
PAH | 1-methylnaphthalene | 2-5 percent of gasoline, diesel fuel, or crude oil | PAH
current pesticide | 1-naphthol | metabolite of insecticide carbaryl and naphthalene | pesticide metabilite
current pesticide | 2,6-diethylanaline | degradate of alachlor | pesticide metabilite
PAH | 2,6-dimethylnaphthalene | present in diesel/kerosene (trace in gasoline) | PAH
current pesticide | 2-chloro-2,6-diethylacetanilide | bacterial xenobiotic metabolite, a human xenobiotic metabolite, a rat metabolite, a fungal xenobiotic metabolite, a genotoxin and a carcinogenic agent. It is an organochlorine compound and an aromatic amide (https://pubchem.ncbi.nlm.nih.gov/compound/2-Chloro-N-_2_6-diethylphenyl_acetamide) | organochlorine
current pesticide | 2-ethyl-6-methylaniline | metabolite of herbicides metolachlor, diuron, & monuron (https://www.sigmaaldrich.com/catalog/product/aldrich/157724?lang=en&region=US) | pesticide metabilite
PAH | 2-methylnaphthalene | 2-5 percent of gasoline, diesel fuel, or crude oil | PAH
current pesticide | 3,4-dichloroaniline | propanil breakdown product | pesticide metabilite
current pesticide | 3,5-dichloroaniline | used in the production of pesticides, dyes and pharmaceuticals (https://pubchem.ncbi.nlm.nih.gov/compound/3%2C5-dichloroaniline) | pesticide production
hormone | 3-beta-coprostanol | carnivore fecal indicator; natural sterol; useful sewage tracer | natural sterol
wastewater indicator | 3-methyl-1(h)-indole (skatol) | odor in feces, coal tar; fragrance | fragrance
wastewater indicator | 3-tert-butyl-4-hydroxyanisole (bha) | food additive (antioxidant, preservative, food packaging, animal feed); cosmetics; rubber; petroleum products; medicines | food additive
wastewater indicator | 4,4-bisphenol f | many applications such as food and drink can coatings, plastics, etc. (https://pubchem.ncbi.nlm.nih.gov/compound/4_4_-Methylenediphenol#section=Absorption-Distribution-and-Excretion) | plastics
hormone | 4-androstene-3,17-dione | testosterone precurser | natural androgen
current pesticide | 4-chloro-2-methylphenol | metabolite of herbicide 4-chloro-2-methylphenoxyacetic acid (https://www.sciencedirect.com/science/article/abs/pii/S0021967301010068) | pesticide metabilite
wastewater indicator | 4-cumylphenol | nonionic detergent metabolite | WW compound metabolite
wastewater indicator | 4-n-octylphenol | nonionic detergent metabolite | WW compound metabolite
wastewater indicator | 4-nonylphenol (sum of all isomers) | detergents | detergent
wastewater indicator | 4-nonylphenol diethoxylate, (sum of all isomers) aka np2eo | detergent metabolite | WW compound metabolite
wastewater indicator | 4-nonylphenol monoethoxylate, (sum of all isomers) aka np1eo | detergent metabolite | WW compound metabolite
wastewater indicator | 4-tert-octylphenol | nonionic detergent metabolite | WW compound metabolite
wastewater indicator | 4-tert-octylphenol diethoxylate, aka op2eo | nonionic detergent metabolite | WW compound metabolite
wastewater indicator | 4-tert-octylphenol monoethoxylate, aka op1eo | nonionic detergent metabolite | WW compound metabolite
current pesticide | acetochlor | amide | herbicide
wastewater indicator | acetophenone | fragrance in detergent & tobacco; flavor in beverages | fragrance
wastewater indicator | acetyl hexamethyl tetrahydronaphthalene (ahtn) | musk fragrance, persistant in groundwater | fragrance
current pesticide | alachlor | amide; restricted use pesticide; an herbicide; used to control broad-leafed weeds/grasses in corn & other crops | herbicide
historical pesticide | aldrin | organochlorine insecticide used until 1970s; banned now | organochlorine
hormone | allyl trenbolone | synthetic hormone | synthetic hormone
historical pesticide | alpha-bhc | insecticide | pesticide metabilite
historical pesticide | alpha-chlordane | insecticide, component of total chlordane | organochlorine
current pesticide | alpha-endosulfan | pesticide metabilite | pesticide metabilite
metal | aluminum | AMD indicator | metal
hormone | androstenedione | natural, weak androgen steroid | natural androgen
hormone | androsterone | natural, weak androgen | natural androgen
PAH | anthracene | wood preservative, component of tar, diesel, or crude oil, CP | PAH
PAH | anthraquinone | manufacturing of dye/textiles, seed treatment, bird repellent | PAH
PCB | arochlor 1016 | PCB congener | PCB
PCB | arochlor 1221 | PCB congener | PCB
PCB | arochlor 1232 | PCB congener | PCB
PCB | arochlor 1242 | PCB congener | PCB
PCB | arochlor 1248 | PCB congener | PCB
PCB | arochlor 1254 | PCB congener | PCB
PCB | arochlor 1260 | PCB congener | PCB
metal | arsenic | metal | metal
current pesticide | atrazine | herbicide | herbicide
current pesticide | azinphos-methyl | insecticide | organophosphate
metal | barium | metal | metal
current pesticide | benfluralin | dinitroaniline | herbicide
PAH | benzo[a]pyrene | regulated PAH, used in cancer research, CP | PAH
wastewater indicator | benzophenone | fixative for perfumes/soaps | other WW compound
historical pesticide | beta-bhc | no longer produced/sold for domestic use; a beta isomer of benzene hexachloride; insecticide; chlorinated hydrocarbon | organochlorine
wastewater indicator | beta-sitosterol | plant sterol | plant sterol
wastewater indicator | beta-stigmastanol | plant sterol | plant sterol
wastewater indicator | bis(2-ethylhexyl)phthalate | plasticizer | plasticizer
wastewater indicator | bisphenol a | production of polycarbonate plastics & epoxy resins | plastics
current pesticide | bromacil | uracil | herbicide
metal | bromide | anion Br- | anion
metal | cadmium | metal | metal
metal | calcium | metal | metal
wastewater indicator | camphor | flavor, odorant, ointments | fragrance
current pesticide | carbaryl | carbamate | insecticide
wastewater indicator | carbazole | insecticide; manufaturing of dyes, explosives, lubricants; in tobacco smoke | other WW compound
historical pesticide | chlordene | organochlorine | organochlorine
metal | chloride | anion Cl- | anion
historical pesticide | chlorobenzilate | acaricide against mites on fruit trees; no longer used in USA | acaricide
historical pesticide | chloroneb | fungicide on food crops | organochlorine
historical pesticide | chlorothalonil | organochlorine; fungicide; wood protectant; acaricide; controls mold | organochlorine
current pesticide | chlorpyrifos | insecticide | organophosphate
hormone | cholesterol | ubiquitous, natural sterol produced by animals & plants | natural sterol
metal | chromium | metal | metal
hormone | cis-androsterone | testosterone metabolite, used in deer repellent | natural androgen
historical pesticide | cis-nonachlor | pesticide metabilite | pesticide metabilite
current pesticide | cis-permethrin | pyrethroid | insecticide
current pesticide | cis-propiconazole | fungicide (https://www.ncbi.nlm.nih.gov/pmc/articles/PMC3166753/) | fungicide
metal | copper | metal | metal
wastewater indicator | cumene | aka isopropylbenzene | manufacturing
current pesticide | cyanazine | triazine herbicide | herbicide
current pesticide | cyfluthrin | http://www.npic.orst.edu/factsheets/cyfluthringen.html | insecticide
current pesticide | cypermethrin | http://pmep.cce.cornell.edu/profiles/extoxnet/carbaryl-dicrotophos/cypermet-ext.html | insecticide
current pesticide | dacthal | chlorobenzoic acid ester | herbicide
historical pesticide | delta-benzenehexachloride | insecticide | organochlorine
hormone | desogestrel | synthetic hormone | synthetic hormone
current pesticide | desulfinylfipronil | degradate of fipronil | pesticide metabilite
current pesticide | desulfinylfipronil amide | degradate of fipronil | pesticide metabilite
current pesticide | diazinon | insecticide | organophosphate
current pesticide | dieldrin | chlorinated hydrocarbon insecticide; related to aldrin; used until 1970s | pesticide metabilite
wastewater indicator | diethyl phthalate | plasticizer for polymers & resins | plasticizer
hormone | dihydrotestosterone | testosterone metabolite; very strong androgen | natural androgen
historical pesticide | dimethyl 2,3,5,6-tetrachloro-1,4-benzenedicarboxylate | herbicide | herbicide
current pesticide | disulfoton | insecticide | organophosphate
current pesticide | disulfoton sulfone | organophosphate | organophosphate
wastewater indicator | d-limonene | amtimicrobial, antiviral, fragrance in aerosols | antibacterial agent
historical pesticide | endosulfan | organochlorine | organochlorine
historical pesticide | endosulfan ii | insecticide/ acaricide | organochlorine
historical pesticide | endosulfan sulfate | degradate product or metabolite of endosulfan | pesticide metabilite
historical pesticide | endrin | chlorinated hydrocarbon; insecticide | organochlorine
historical pesticide | endrin aldehyde | impurity and breakdown of endrin | pesticide metabilite
historical pesticide | endrin ketone | product of endrin | pesticide metabilite
hormone | epitestosterone | human androgen | natural androgen
current pesticide | eptc | carbamate | herbicide
hormone | equilenin | equine estrogen, hormone replacement therapy | natural estrogen
hormone | equilin | equine estrogen, hormone replacement therapy | natural estrogen
hormone | estriol | metabolite of 17-beta estradiol | natural estrogen
hormone | estrone | metabolite of 17-beta estradiol | natural estrogen
current pesticide | ethion | organophosphate | organophosphate
current pesticide | ethion monoxon | metabolite of ethion (https://en.wikipedia.org/wiki/Ethion) | pesticide metabilite
current pesticide | ethoprop | insecticide | organophosphate
historical pesticide | etridiazole | fungicide; used to control stem rot & seed treatment | fungicide
current pesticide | fenamiphos | http://pmep.cce.cornell.edu/profiles/extoxnet/dienochlor-glyphosate/fenamiphos-ext.html | organophosphate
current pesticide | fipronil | insecticide | insecticide
current pesticide | fipronil sulfide | degradate of fipronil | pesticide metabilite
current pesticide | fipronil sulfone | degradate of fipronil | pesticide metabilite
PAH | fluoranthene | component of coal tar & asphalt (only traces in gasoline or diesel fuel), CP | PAH
current pesticide | fonofos | insecticide | organophosphate
historical pesticide | gamma-chlordane | chlordane isomer | organochlorine
historical pesticide | heptachlor | organochlorine insecticide, banned now | organochlorine
historical pesticide | heptachlor epoxide | formed when heptaclor is released to environment and mixes with oxygen | pesticide metabilite
historical pesticide | hexachlorobenzene | insecticide | organochlorine
historical pesticide | hexachlorocyclopentadiene | precursor to pesticides, flame retardants, dyes | organochlorine
wastewater indicator | hexahydrohexamethylcyclopentabenzopyran (hhcb) | musk fragrance (usage widespread); persistant in groundwater | fragrance
wastewater indicator | indole | fragrance compound (in coffee); inert ingredient in pesticide | fragrance
current pesticide | iprodione | fungicide | fungicide
metal | iron | AMD indicator | metal
wastewater indicator | isoborneol | fragrance in perfumery; in disinfectants | fragrance
current pesticide | isofenphos | organophosphate | organophosphate
wastewater indicator | isophorone | solvent for lacquer, plastic, oil, silicon, resin | solvent
wastewater indicator | isoquinoline | flavors, fragrances | fragrance
current pesticide | lambda-cyhalothrin | insecticide | insecticide
metal | lead | metal | metal
historical pesticide | lindane | insecticide | organochlorine
metal | magnesium | metal | metal
current pesticide | malathion | insecticide | organophosphate
metal | manganese | AMD indicator | metal
wastewater indicator | menthol | cigarettes, cough drops, liniment, mouthwash | additive
metal | mercury | metal | metal
hormone | mestranol | synthetic; used in oral contraceptives; metabolized to ethynl estradoil prior to excretion | synthetic hormone
current pesticide | methidathion (supracide) | organophosphate | organophosphate
historical pesticide | methoxychlor | organochlorine used as insecticide; banned in USA | organochlorine
current pesticide | metolachlor | amide | herbicide
current pesticide | metribuzin | controls grasses & broadleaf weeds; used in corn, soybeans, potatoes, etc. | herbicide
historical pesticide | mirex | insecticide | organochlorine
current pesticide | molinate | carbamate | herbicide
current pesticide | myclobutanil | fungicide | fungicide
wastewater indicator | n,n-diethyl-meta-toluamide (deet) | insecticide; urban uses; mosquito repellent | insecticide
PAH | naphthalene | fumigant, moth repellent, major component (about 10%) of gasoline | PAH
metal | nickel | metal | metal
hormone | norethindrone | synthetic progestin; used in oral contraceptives | synthetic hormone
hormone | norgestrel | synthetic hormone | synthetic hormone
historical pesticide | o,p'-ddd | pesticide metabilite | pesticide metabilite
historical pesticide | o,p'-dde | pesticide metabilite | pesticide metabilite
historical pesticide | o,p'-ddt | pesticide metabilite | pesticide metabilite
historical pesticide | oxychlordane | pesticide metabilite | pesticide metabilite
current pesticide | oxyfluorfen | herbicide | herbicide
historical pesticide | p,p'-ddd | pesticide metabilite | pesticide metabilite
historical pesticide | p,p'-dde | pesticide metabilite | pesticide metabilite
historical pesticide | p,p'-ddt | organochlorine | organochlorine
current pesticide | parathion-methyl | insecticide | organophosphate
PBDE | pbde-47 | flame retardant | PBDE
wastewater indicator | p-cresol | wood preservative | wood preservative
current pesticide | pendamethalin | dinitroaniline | herbicide
PAH | phenanthrene | manufacturing explosives, component of tar, diesel fuel, or crude oil | PAH
wastewater indicator | phenol | disinfectant, manufacturing of various products, leachate | manufacturing
current pesticide | phorate | insecticide | organophosphate
metal | potassium | metal | metal
hormone | progesterone | steroid hormone involved in pregnancy | natural progestogen
current pesticide | prometon | herbicide | herbicide
current pesticide | prometryn | herbicide | herbicide
current pesticide | propachlor | amide; herbicide to control grasses & broadleaf weeds in grain, corn, etc. | herbicide
current pesticide | propanil | amide | herbicide
current pesticide | propargite | sulfite ester | acaricide
current pesticide | propyzamide | amide | herbicide
PAH | pyrene | component of coal tar & asphalt (only traces in gasoline or diesel fuel) | PAH
metal | selenium | metal | metal
current pesticide | simazine | triazine herbicide | herbicide
metal | strontium | metal | metal
current pesticide | tebuconazole | used to treat plant pathogenic fungi | fungicide
current pesticide | tefluthrin | pyrethroid | insecticide
current pesticide | terbufos | insecticide | organophosphate
current pesticide | terbuthylazine | herbicide | herbicide
hormone | testosterone | principal human androgen, strong androgen | natural androgen
current pesticide | thiobencarb | carbamate | herbicide
metal | total organic carbon astm leach mg/kg | very rarely in metals suite | other natural
hormone | trans-diethylstilbestrol | synthetic hormone | synthetic hormone
historical pesticide | trans-nonachlor | pesticide metabilite | pesticide metabilite
current pesticide | trans-permethrin | insecticide | pesticide metabilite
current pesticide | trans-propiconazole | fungicide | fungicide
current pesticide | tribufos | defoliant | defoliant
wastewater indicator | tributyl phosphate | antifoaming agent, flame retardant | flame retardant
wastewater indicator | triclosan | disinfectant chemical; antimicrobial | antibacterial agent
current pesticide | trifluralin | dinitroaniline | herbicide
wastewater indicator | triphenyl phosphate | plasticizer, resin, wax, finish, roofing paper, flame retardant | plasticizer
wastewater indicator | tris(2-butoxyethyl)phosphate | flame retardant | flame retardant
wastewater indicator | tris(2-chloroethyl)phosphate | plasticizer, flame retardant | plasticizer
wastewater indicator | tris(dichloroisopropyl)phosphate | flame retardant | flame retardant
metal | zinc | metal | metal

## Appendix K-Analyte Percents
Group | Analyte | Total Samples Collected | Total Detections | % Detections of Analyte
current pesticide | 1-naphthol | 62 | 60 | 96.7742
current pesticide | 2,6-diethylanaline | 62 | 0 | 0
current pesticide | 2-chloro-2,6-diethylacetanilide | 62 | 0 | 0
current pesticide | 2-ethyl-6-methylaniline | 62 | 0 | 0
current pesticide | 3,4-dichloroaniline | 62 | 15 | 24.1935
current pesticide | 3,5-dichloroaniline | 62 | 0 | 0
current pesticide | 4-chloro-2-methylphenol | 62 | 0 | 0
current pesticide | acetochlor | 62 | 4 | 6.4516
current pesticide | alachlor | 192 | 0 | 0
current pesticide | alpha-endosulfan | 62 | 0 | 0
current pesticide | atrazine | 236 | 8 | 3.3898
current pesticide | azinphos-methyl | 62 | 0 | 0
current pesticide | benfluralin | 62 | 0 | 0
current pesticide | bromacil | 174 | 0 | 0
current pesticide | carbaryl | 62 | 0 | 0
current pesticide | chlorpyrifos | 366 | 0 | 0
current pesticide | cis-permethrin | 192 | 31 | 16.1458
current pesticide | cis-propiconazole | 62 | 0 | 0
current pesticide | cyanazine | 130 | 0 | 0
current pesticide | cyfluthrin | 62 | 0 | 0
current pesticide | cypermethrin | 62 | 0 | 0
current pesticide | dacthal | 62 | 1 | 1.6129
current pesticide | desulfinylfipronil | 62 | 0 | 0
current pesticide | desulfinylfipronil amide | 62 | 0 | 0
current pesticide | diazinon | 236 | 0 | 0
current pesticide | dieldrin | 192 | 2 | 1.0417
current pesticide | disulfoton | 62 | 0 | 0
current pesticide | disulfoton sulfone | 62 | 0 | 0
current pesticide | eptc | 62 | 0 | 0
current pesticide | ethion | 62 | 0 | 0
current pesticide | ethion monoxon | 62 | 0 | 0
current pesticide | ethoprop | 62 | 0 | 0
current pesticide | fenamiphos | 62 | 0 | 0
current pesticide | fipronil | 62 | 0 | 0
current pesticide | fipronil sulfide | 62 | 0 | 0
current pesticide | fipronil sulfone | 62 | 0 | 0
current pesticide | fonofos | 62 | 0 | 0
current pesticide | iprodione | 62 | 11 | 17.7419
current pesticide | isofenphos | 62 | 0 | 0
current pesticide | lambda-cyhalothrin | 62 | 0 | 0
current pesticide | malathion | 62 | 0 | 0
current pesticide | methidathion (supracide) | 62 | 0 | 0
current pesticide | metolachlor | 366 | 28 | 7.6503
current pesticide | metribuzin | 192 | 4 | 2.0833
current pesticide | molinate | 62 | 0 | 0
current pesticide | myclobutanil | 62 | 0 | 0
current pesticide | oxyfluorfen | 62 | 0 | 0
current pesticide | parathion-methyl | 62 | 0 | 0
current pesticide | pendamethalin | 62 | 1 | 1.6129
current pesticide | phorate | 62 | 0 | 0
current pesticide | prometon | 231 | 0 | 0
current pesticide | prometryn | 62 | 0 | 0
current pesticide | propachlor | 130 | 13 | 10
current pesticide | propanil | 62 | 0 | 0
current pesticide | propargite | 62 | 0 | 0
current pesticide | propyzamide | 62 | 0 | 0
current pesticide | simazine | 62 | 0 | 0
current pesticide | tebuconazole | 62 | 0 | 0
current pesticide | tefluthrin | 62 | 0 | 0
current pesticide | terbufos | 62 | 0 | 0
current pesticide | terbuthylazine | 62 | 0 | 0
current pesticide | thiobencarb | 62 | 0 | 0
current pesticide | trans-permethrin | 192 | 24 | 12.5
current pesticide | trans-propiconazole | 62 | 0 | 0
current pesticide | tribufos | 62 | 0 | 0
current pesticide | trifluralin | 192 | 2 | 1.0417
historical pesticide | aldrin | 130 | 1 | 0.76923
historical pesticide | alpha-bhc | 130 | 0 | 0
historical pesticide | alpha-chlordane | 130 | 4 | 3.0769
historical pesticide | beta-bhc | 130 | 0 | 0
historical pesticide | chlordene | 65 | 0 | 0
historical pesticide | chlorobenzilate | 130 | 0 | 0
historical pesticide | chloroneb | 130 | 9 | 6.9231
historical pesticide | chlorothalonil | 130 | 0 | 0
historical pesticide | cis-nonachlor | 65 | 0 | 0
historical pesticide | delta-benzenehexachloride | 130 | 0 | 0
historical pesticide | dimethyl 2,3,5,6-tetrachloro-1,4-benzenedicarboxylate | 130 | 0 | 0
historical pesticide | endosulfan | 130 | 0 | 0
historical pesticide | endosulfan ii | 130 | 0 | 0
historical pesticide | endosulfan sulfate | 192 | 0 | 0
historical pesticide | endrin | 130 | 0 | 0
historical pesticide | endrin aldehyde | 130 | 0 | 0
historical pesticide | endrin ketone | 130 | 0 | 0
historical pesticide | etridiazole | 130 | 0 | 0
historical pesticide | gamma-chlordane | 130 | 7 | 5.3846
historical pesticide | heptachlor | 130 | 0 | 0
historical pesticide | heptachlor epoxide | 130 | 1 | 0.76923
historical pesticide | hexachlorobenzene | 118 | 1 | 0.84746
historical pesticide | hexachlorocyclopentadiene | 118 | 1 | 0.84746
historical pesticide | lindane | 130 | 0 | 0
historical pesticide | methoxychlor | 130 | 4 | 3.0769
historical pesticide | mirex | 65 | 0 | 0
historical pesticide | o,p'-ddd | 130 | 11 | 8.4615
historical pesticide | o,p'-dde | 130 | 1 | 0.76923
historical pesticide | o,p'-ddt | 130 | 9 | 6.9231
historical pesticide | oxychlordane | 65 | 0 | 0
historical pesticide | p,p'-ddd | 130 | 27 | 20.7692
historical pesticide | p,p'-dde | 130 | 28 | 21.5385
historical pesticide | p,p'-ddt | 130 | 26 | 20
historical pesticide | trans-nonachlor | 66 | 1 | 1.5152
hormone | 11-ketotestosterone | 98 | 0 | 0
hormone | 17 alpha-dihydroequilin | 74 | 0 | 0
hormone | 17-alpha-estradiol | 170 | 13 | 7.6471
hormone | 17-alpha-ethynylestradiol | 172 | 3 | 1.7442
hormone | 17-beta-estradiol | 170 | 32 | 18.8235
hormone | 3-beta-coprostanol | 272 | 200 | 73.5294
hormone | 4-androstene-3,17-dione | 98 | 68 | 69.3878
hormone | allyl trenbolone | 74 | 2 | 2.7027
hormone | androstenedione | 74 | 17 | 22.973
hormone | androsterone | 74 | 2 | 2.7027
hormone | cholesterol | 272 | 269 | 98.8971
hormone | cis-androsterone | 98 | 19 | 19.3878
hormone | desogestrel | 52 | 2 | 3.8462
hormone | dihydrotestosterone | 98 | 1 | 1.0204
hormone | epitestosterone | 98 | 8 | 8.1633
hormone | equilenin | 170 | 5 | 2.9412
hormone | equilin | 172 | 0 | 0
hormone | estriol | 165 | 7 | 4.2424
hormone | estrone | 172 | 87 | 50.5814
hormone | mestranol | 172 | 22 | 12.7907
hormone | norethindrone | 172 | 0 | 0
hormone | norgestrel | 74 | 0 | 0
hormone | progesterone | 151 | 69 | 45.6954
hormone | testosterone | 172 | 12 | 6.9767
hormone | trans-diethylstilbestrol | 38 | 0 | 0
metal | aluminum | 206 | 206 | 100
metal | arsenic | 206 | 111 | 53.8835
metal | barium | 206 | 206 | 100
metal | bromide | 206 | 0 | 0
metal | cadmium | 206 | 26 | 12.6214
metal | calcium | 206 | 206 | 100
metal | chloride | 206 | 153 | 74.2718
metal | chromium | 206 | 205 | 99.5146
metal | copper | 206 | 205 | 99.5146
metal | iron | 206 | 206 | 100
metal | lead | 206 | 206 | 100
metal | magnesium | 206 | 206 | 100
metal | manganese | 206 | 206 | 100
metal | mercury | 206 | 14 | 6.7961
metal | nickel | 190 | 189 | 99.4737
metal | potassium | 206 | 206 | 100
metal | selenium | 190 | 16 | 8.4211
metal | strontium | 206 | 204 | 99.0291
metal | total organic carbon astm leach mg/kg | 3 | 3 | 100
metal | zinc | 206 | 206 | 100
PAH | 1-methylnaphthalene | 174 | 125 | 71.8391
PAH | 2,6-dimethylnaphthalene | 174 | 164 | 94.2529
PAH | 2-methylnaphthalene | 174 | 121 | 69.5402
PAH | anthracene | 174 | 159 | 91.3793
PAH | anthraquinone | 173 | 157 | 90.7514
PAH | benzo[a]pyrene | 174 | 171 | 98.2759
PAH | fluoranthene | 174 | 174 | 100
PAH | naphthalene | 174 | 112 | 64.3678
PAH | phenanthrene | 173 | 165 | 95.3757
PAH | pyrene | 174 | 173 | 99.4253
PBDE | pbde-47 | 174 | 2 | 1.1494
PCB | arochlor 1016 | 60 | 0 | 0
PCB | arochlor 1221 | 60 | 0 | 0
PCB | arochlor 1232 | 60 | 1 | 1.6667
PCB | arochlor 1242 | 60 | 0 | 0
PCB | arochlor 1248 | 60 | 0 | 0
PCB | arochlor 1254 | 60 | 4 | 6.6667
PCB | arochlor 1260 | 60 | 1 | 1.6667
wastewater indicator | 1,4-dichlorobenzene | 174 | 62 | 35.6322
wastewater indicator | 3-methyl-1(h)-indole (skatol) | 174 | 171 | 98.2759
wastewater indicator | 3-tert-butyl-4-hydroxyanisole (bha) | 45 | 0 | 0
wastewater indicator | 4,4-bisphenol f | 2 | 2 | 100
wastewater indicator | 4-cumylphenol | 174 | 8 | 4.5977
wastewater indicator | 4-n-octylphenol | 174 | 2 | 1.1494
wastewater indicator | 4-nonylphenol (sum of all isomers) | 174 | 38 | 21.8391
wastewater indicator | 4-nonylphenol diethoxylate, (sum of all isomers) aka np2eo | 174 | 4 | 2.2989
wastewater indicator | 4-nonylphenol monoethoxylate, (sum of all isomers) aka np1eo | 174 | 1 | 0.57471
wastewater indicator | 4-tert-octylphenol | 174 | 16 | 9.1954
wastewater indicator | 4-tert-octylphenol diethoxylate, aka op2eo | 174 | 1 | 0.57471
wastewater indicator | 4-tert-octylphenol monoethoxylate, aka op1eo | 171 | 3 | 1.7544
wastewater indicator | acetophenone | 174 | 64 | 36.7816
wastewater indicator | acetyl hexamethyl tetrahydronaphthalene (ahtn) | 174 | 11 | 6.3218
wastewater indicator | benzophenone | 174 | 14 | 8.046
wastewater indicator | beta-sitosterol | 174 | 171 | 98.2759
wastewater indicator | beta-stigmastanol | 174 | 146 | 83.908
wastewater indicator | bis(2-ethylhexyl)phthalate | 174 | 32 | 18.3908
wastewater indicator | bisphenol a | 262 | 97 | 37.0229
wastewater indicator | camphor | 174 | 16 | 9.1954
wastewater indicator | carbazole | 174 | 160 | 91.954
wastewater indicator | cumene | 174 | 11 | 6.3218
wastewater indicator | diethyl phthalate | 174 | 11 | 6.3218
wastewater indicator | d-limonene | 174 | 84 | 48.2759
wastewater indicator | hexahydrohexamethylcyclopentabenzopyran (hhcb) | 174 | 54 | 31.0345
wastewater indicator | indole | 174 | 170 | 97.7011
wastewater indicator | isoborneol | 166 | 0 | 0
wastewater indicator | isophorone | 174 | 69 | 39.6552
wastewater indicator | isoquinoline | 174 | 0 | 0
wastewater indicator | menthol | 174 | 0 | 0
wastewater indicator | n,n-diethyl-meta-toluamide (deet) | 174 | 3 | 1.7241
wastewater indicator | p-cresol | 174 | 171 | 98.2759
wastewater indicator | phenol | 174 | 27 | 15.5172
wastewater indicator | tributyl phosphate | 174 | 1 | 0.57471
wastewater indicator | triclosan | 174 | 18 | 10.3448
wastewater indicator | triphenyl phosphate | 174 | 1 | 0.57471
wastewater indicator | tris(2-butoxyethyl)phosphate | 163 | 2 | 1.227
wastewater indicator | tris(2-chloroethyl)phosphate | 174 | 0 | 0
wastewater indicator | tris(dichloroisopropyl)phosphate | 138 | 1 | 0.72464

## Appendix L-Pct Per Sample
Site ID | Season-Year | COLLECTOR_ID | SEQUENCE_NUMBER | Category | Number of Analytes in Category Per Sample | Number of Analytes Detected in Category Per Sample | % Detected Per Sample
CONOGOOD | Spring 2013 | 901 | 100 | current pesticide | 10 | 0 | 0
CONOGOOD | Spring 2014 | 901 | 100 | current pesticide | 69 | 2 | 2.8986
CONOEAST | Spring 2013 | 901 | 101 | current pesticide | 10 | 1 | 10
CONOEAST | Spring 2014 | 901 | 101 | current pesticide | 69 | 2 | 2.8986
SWATHER | Spring 2014 | 901 | 102 | current pesticide | 79 | 1 | 1.2658
SWATHARP | Spring 2014 | 901 | 103 | current pesticide | 79 | 6 | 7.5949
LSWATMILL | Spring 2014 | 901 | 104 | current pesticide | 79 | 1 | 1.2658
FAIRVIEW | Spring 2014 | 901 | 105 | current pesticide | 79 | 2 | 2.5316
ROCKWEST2 | Spring 2014 | 901 | 106 | current pesticide | 79 | 2 | 2.5316
LTOWNNAR | Spring 2014 | 901 | 114 | current pesticide | 79 | 1 | 1.2658
NEW_2 | Spring 2014 | 901 | 118 | current pesticide | 79 | 2 | 2.5316
MAREAST2 | Spring 2014 | 901 | 119 | current pesticide | 79 | 2 | 2.5316
LSWATSALEM | Spring 2014 | 901 | 122 | current pesticide | 79 | 1 | 1.2658
CROSSKL2 | Spring 2014 | 901 | 123 | current pesticide | 79 | 1 | 1.2658
ELIZABETH | Spring 2014 | 901 | 124 | current pesticide | 79 | 2 | 2.5316
MOR18 | Spring 2014 | 901 | 127 | current pesticide | 79 | 2 | 2.5316
MOR18 | Spring 2014 | 901 | 128 | current pesticide | 79 | 2 | 2.5316
TUSCARORA CK | Spring 2014 | 901 | 129 | current pesticide | 79 | 1 | 1.2658
SUTWESTN | Spring 2014 | 901 | 130 | current pesticide | 79 | 3 | 3.7975
KISHREEDSVIL | Spring 2014 | 901 | 132 | current pesticide | 79 | 2 | 2.5316
KISHHIGHLAND | Spring 2014 | 901 | 133 | current pesticide | 79 | 2 | 2.5316
CHEST | Spring 2014 | 901 | 135 | current pesticide | 10 | 0 | 0
GOOSEMID | Spring 2014 | 901 | 137 | current pesticide | 10 | 0 | 0
GOOSEUP | Spring 2014 | 901 | 139 | current pesticide | 10 | 0 | 0
SWATHARP | Fall 2014 | 901 | 150 | current pesticide | 79 | 6 | 7.5949
LSWATMILL | Fall 2014 | 901 | 151 | current pesticide | 79 | 2 | 2.5316
CONOGOOD | Fall 2014 | 901 | 152 | current pesticide | 79 | 1 | 1.2658
TUSCARORA CK | Fall 2014 | 901 | 153 | current pesticide | 79 | 3 | 3.7975
KISHREEDSVIL | Fall 2014 | 901 | 154 | current pesticide | 79 | 2 | 2.5316
SWATHER | Fall 2014 | 901 | 155 | current pesticide | 79 | 1 | 1.2658
ELIZABETH | Fall 2014 | 901 | 157 | current pesticide | 79 | 1 | 1.2658
CROSSKL2 | Fall 2014 | 901 | 159 | current pesticide | 78 | 1 | 1.2821
CONOEAST | Fall 2014 | 901 | 161 | current pesticide | 79 | 3 | 3.7975
MOR18 | Fall 2014 | 901 | 163 | current pesticide | 79 | 3 | 3.7975
LTOWNNAR | Fall 2014 | 901 | 168 | current pesticide | 79 | 1 | 1.2658
KISHHIGHLAND | Fall 2014 | 901 | 169 | current pesticide | 79 | 1 | 1.2658
LSWATSALEM | Fall 2014 | 901 | 170 | current pesticide | 78 | 1 | 1.2821
LSWATSALEM | Fall 2014 | 901 | 171 | current pesticide | 78 | 1 | 1.2821
NEW_2 | Fall 2014 | 901 | 173 | current pesticide | 78 | 3 | 3.8462
ROCKWEST2 | Fall 2014 | 901 | 174 | current pesticide | 78 | 2 | 2.5641
FAIRVIEW | Fall 2014 | 901 | 175 | current pesticide | 78 | 2 | 2.5641
MAREAST2 | Fall 2014 | 901 | 176 | current pesticide | 79 | 3 | 3.7975
SUTWESTN | Fall 2014 | 901 | 177 | current pesticide | 79 | 1 | 1.2658
MOR18 | Spring 2013 | 901 | 188 | current pesticide | 79 | 4 | 5.0633
SUNEAST | Spring 2013 | 901 | 189 | current pesticide | 79 | 5 | 6.3291
SUNWEST | Spring 2013 | 901 | 190 | current pesticide | 79 | 3 | 3.7975
LTOWNNAR | Spring 2013 | 901 | 191 | current pesticide | 79 | 2 | 2.5316
NEW_2 | Spring 2013 | 901 | 192 | current pesticide | 79 | 3 | 3.7975
NEW_2 | Spring 2013 | 901 | 193 | current pesticide | 79 | 3 | 3.7975
ROCKWEST2 | Spring 2013 | 901 | 194 | current pesticide | 79 | 4 | 5.0633
MAREAST2 | Spring 2013 | 901 | 195 | current pesticide | 79 | 6 | 7.5949
MARWEST2 | Spring 2013 | 901 | 196 | current pesticide | 79 | 2 | 2.5316
FRANK | Spring 2013 | 901 | 199 | current pesticide | 79 | 2 | 2.5316
CONNZELION | Spring 2013 | 901 | 200 | current pesticide | 79 | 4 | 5.0633
SUTWESTN | Spring 2013 | 901 | 201 | current pesticide | 79 | 5 | 6.3291
SUSQ_41 | Spring 2013 | 901 | 202 | current pesticide | 79 | 3 | 3.7975
ROCKEAST2 | Spring 2013 | 901 | 203 | current pesticide | 79 | 3 | 3.7975
SUNEAST | Fall 2013 | 901 | 206 | current pesticide | 79 | 4 | 5.0633
SUNWEST | Fall 2013 | 901 | 207 | current pesticide | 79 | 1 | 1.2658
LTOWNNAR | Fall 2013 | 901 | 208 | current pesticide | 79 | 1 | 1.2658
NEW_2 | Fall 2013 | 901 | 209 | current pesticide | 79 | 3 | 3.7975
SUSQ_41 | Fall 2013 | 901 | 210 | current pesticide | 79 | 4 | 5.0633
ROCKEAST2 | Fall 2013 | 901 | 211 | current pesticide | 79 | 1 | 1.2658
ROCKWEST2 | Fall 2013 | 901 | 212 | current pesticide | 79 | 2 | 2.5316
MARWEST2 | Fall 2013 | 901 | 213 | current pesticide | 79 | 1 | 1.2658
MAREAST2 | Fall 2013 | 901 | 214 | current pesticide | 79 | 4 | 5.0633
SUSQ_41 | Fall 2013 | 901 | 215 | current pesticide | 79 | 2 | 2.5316
MOR18 | Fall 2013 | 901 | 218 | current pesticide | 79 | 3 | 3.7975
FRANK | Fall 2013 | 901 | 221 | current pesticide | 79 | 2 | 2.5316
SUTWESTN | Fall 2013 | 901 | 227 | current pesticide | 79 | 1 | 1.2658
CONNZELION | Fall 2013 | 901 | 229 | current pesticide | 79 | 2 | 2.5316
SPRUCE | Spring 2016 | 901 | 233 | current pesticide | 6 | 0 | 0
FRANKSTOWN | Spring 2016 | 901 | 235 | current pesticide | 6 | 0 | 0
FRANKSTOWNST | Spring 2016 | 901 | 236 | current pesticide | 6 | 0 | 0
FRANKSTOWNST | Spring 2016 | 901 | 237 | current pesticide | 6 | 0 | 0
ROCK14.5 | Spring 2016 | 901 | 238 | current pesticide | 6 | 0 | 0
ROCK6.5 | Spring 2016 | 901 | 239 | current pesticide | 6 | 0 | 0
ROCK2.5 | Spring 2016 | 901 | 240 | current pesticide | 6 | 0 | 0
ROCK1 | Spring 2016 | 901 | 241 | current pesticide | 6 | 0 | 0
NEWMARKET | Spring 2016 | 901 | 242 | current pesticide | 6 | 0 | 0
QUITTA | Spring 2015 | 901 | 306 | current pesticide | 6 | 0 | 0
FRANKSTOWN | Fall 2015 | 901 | 309 | current pesticide | 6 | 0 | 0
LITTLEJ | Fall 2015 | 901 | 311 | current pesticide | 6 | 0 | 0
LTOWN8 | Fall 2015 | 901 | 312 | current pesticide | 6 | 0 | 0
W_BR_MAHAN | Spring 2017 | 901 | 684 | current pesticide | 6 | 0 | 0
HALTER | Fall 2017 | 901 | 864 | current pesticide | 6 | 0 | 0
HALTER | Fall 2017 | 901 | 865 | current pesticide | 10 | 0 | 0
CLOVERBRIDGE | Fall 2017 | 901 | 869 | current pesticide | 6 | 0 | 0
CLOVERBRIDGE | Fall 2017 | 901 | 870 | current pesticide | 10 | 1 | 10
CLOVERBRIDGE | Fall 2017 | 901 | 874 | current pesticide | 6 | 0 | 0
CLOVERBRIDGE | Fall 2017 | 901 | 875 | current pesticide | 10 | 1 | 10
SPRUCE | Fall 2017 | 901 | 879 | current pesticide | 6 | 0 | 0
SPRUCE | Fall 2017 | 901 | 880 | current pesticide | 10 | 0 | 0
BEJULIAN | Spring 2015 | 920 | 225 | current pesticide | 6 | 0 | 0
KETTLECROSS | Spring 2015 | 920 | 226 | current pesticide | 6 | 0 | 0
KETTLECROSS | Fall 2015 | 920 | 355 | current pesticide | 6 | 0 | 0
BEJULIAN | Fall 2015 | 920 | 356 | current pesticide | 6 | 0 | 0
WQN0465 | Winter 2017 | 942 | 453 | current pesticide | 10 | 0 | 0
NEWTHAM | Fall 2015 | 948 | 200 | current pesticide | 6 | 0 | 0
LTOWN8 | Fall 2015 | 948 | 203 | current pesticide | 6 | 0 | 0
NEW11.5 | Fall 2015 | 948 | 204 | current pesticide | 6 | 0 | 0
ROCK14.5 | Fall 2015 | 948 | 209 | current pesticide | 6 | 0 | 0
ROCK6.5 | Fall 2015 | 948 | 210 | current pesticide | 6 | 0 | 0
ROCK2.5 | Fall 2015 | 948 | 216 | current pesticide | 6 | 0 | 0
ROCK2.5 | Spring 2015 | 948 | 258 | current pesticide | 6 | 0 | 0
ROCK14.5 | Spring 2015 | 948 | 259 | current pesticide | 6 | 0 | 0
ROCK6.5 | Spring 2015 | 948 | 260 | current pesticide | 6 | 0 | 0
LTOWN8 | Spring 2015 | 948 | 261 | current pesticide | 6 | 0 | 0
NEW11.5 | Spring 2015 | 948 | 262 | current pesticide | 6 | 1 | 16.6667
BUFFALOWB | Spring 2015 | 948 | 263 | current pesticide | 6 | 0 | 0
CONESTOGAUPS | Spring 2016 | 948 | 315 | current pesticide | 6 | 0 | 0
CONESTOGADWS | Spring 2016 | 948 | 316 | current pesticide | 6 | 0 | 0
MUDDY01 | Spring 2016 | 948 | 317 | current pesticide | 6 | 0 | 0
WBROCT01 | Spring 2016 | 948 | 318 | current pesticide | 6 | 0 | 0
LBEAV01 | Spring 2016 | 948 | 319 | current pesticide | 6 | 0 | 0
GROFF01 | Spring 2016 | 948 | 320 | current pesticide | 6 | 1 | 16.6667
WBROCT01 | Fall 2016 | 948 | 338 | current pesticide | 6 | 0 | 0
LBEAV01 | Fall 2016 | 948 | 339 | current pesticide | 6 | 0 | 0
MUDDY01 | Fall 2016 | 948 | 340 | current pesticide | 6 | 0 | 0
GROFF01 | Fall 2016 | 948 | 341 | current pesticide | 6 | 0 | 0
CONESTOGADWS | Fall 2016 | 948 | 343 | current pesticide | 6 | 0 | 0
CONESTOGAUPS | Fall 2016 | 948 | 344 | current pesticide | 6 | 0 | 0
CONESTOGA23 | Winter 2017 | 948 | 442 | current pesticide | 16 | 0 | 0
MILLCREEK | Winter 2017 | 948 | 443 | current pesticide | 16 | 0 | 0
CONESTOGADWS | Winter 2017 | 948 | 444 | current pesticide | 16 | 1 | 6.25
CONESTOGA23 | Spring 2017 | 948 | 606 | current pesticide | 6 | 0 | 0
CONESTOGA23 | Spring 2017 | 948 | 607 | current pesticide | 10 | 2 | 20
CONESTOGADWS | Spring 2017 | 948 | 609 | current pesticide | 6 | 0 | 0
CONESTOGADWS | Spring 2017 | 948 | 610 | current pesticide | 10 | 1 | 10
MILLCREEK | Spring 2017 | 948 | 612 | current pesticide | 6 | 0 | 0
MILLCREEK | Spring 2017 | 948 | 613 | current pesticide | 10 | 0 | 0
WQN0465 | Spring 2017 | 948 | 616 | current pesticide | 10 | 0 | 0
WQN0178 | Spring 2017 | 948 | 619 | current pesticide | 10 | 0 | 0
WQN0178 | Spring 2017 | 948 | 622 | current pesticide | 10 | 0 | 0
CONESTOGA23 | Fall 2017 | 948 | 627 | current pesticide | 6 | 0 | 0
CONESTOGA23 | Fall 2017 | 948 | 628 | current pesticide | 10 | 1 | 10
TULPEHOCKEN | Fall 2017 | 948 | 630 | current pesticide | 6 | 0 | 0
TULPEHOCKEN | Fall 2017 | 948 | 631 | current pesticide | 10 | 0 | 0
MAIDEN | Fall 2017 | 948 | 633 | current pesticide | 6 | 0 | 0
MAIDEN | Fall 2017 | 948 | 634 | current pesticide | 10 | 0 | 0
RCLAYPADELIN | Fall 2017 | 948 | 636 | current pesticide | 6 | 0 | 0
RCLAYPADELIN | Fall 2017 | 948 | 637 | current pesticide | 10 | 2 | 20
WBRCLAYKAOL | Fall 2017 | 948 | 640 | current pesticide | 10 | 0 | 0
WBRCLAYHILL | Fall 2017 | 948 | 643 | current pesticide | 10 | 0 | 0
TOUGHSCAR | Fall 2017 | 948 | 646 | current pesticide | 10 | 0 | 0
FQRTRIB | Fall 2017 | 948 | 649 | current pesticide | 10 | 3 | 30
EBRCLAYKENN | Fall 2017 | 948 | 652 | current pesticide | 10 | 0 | 0
EBRCLAYEHILL | Fall 2017 | 948 | 655 | current pesticide | 10 | 0 | 0
EBRCLAYLOC | Fall 2017 | 948 | 658 | current pesticide | 10 | 0 | 0
WBRCLAY | Fall 2017 | 948 | 661 | current pesticide | 10 | 0 | 0
GOOSEMID | Fall 2017 | 948 | 663 | current pesticide | 6 | 0 | 0
GOOSEMID | Fall 2017 | 948 | 664 | current pesticide | 10 | 0 | 0
GOOSEUP | Fall 2017 | 948 | 666 | current pesticide | 6 | 0 | 0
GOOSEUP | Fall 2017 | 948 | 667 | current pesticide | 10 | 2 | 20
CONESTOGADWS | Fall 2017 | 948 | 669 | current pesticide | 6 | 0 | 0
CONESTOGADWS | Fall 2017 | 948 | 670 | current pesticide | 10 | 2 | 20
MILLCREEK | Fall 2017 | 948 | 672 | current pesticide | 6 | 0 | 0
MILLCREEK | Fall 2017 | 948 | 673 | current pesticide | 10 | 0 | 0
NEWMARKET | Fall 2016 | 972 | 100 | current pesticide | 6 | 0 | 0
ROCK1 | Fall 2016 | 972 | 101 | current pesticide | 6 | 0 | 0
ROCK14.5 | Fall 2016 | 972 | 102 | current pesticide | 6 | 0 | 0
ROCK6.5 | Fall 2016 | 972 | 103 | current pesticide | 6 | 0 | 0
ROCK2.5 | Fall 2016 | 972 | 104 | current pesticide | 6 | 0 | 0
MAHANTANGO2 | Fall 2016 | 972 | 105 | current pesticide | 6 | 0 | 0
NEW_2 | Fall 2016 | 972 | 106 | current pesticide | 6 | 0 | 0
NEW11.5 | Fall 2016 | 972 | 107 | current pesticide | 6 | 0 | 0
KISHGAGE | Fall 2015 | 972 | 400 | current pesticide | 6 | 0 | 0
BUFFALOWB | Fall 2015 | 972 | 401 | current pesticide | 6 | 0 | 0
CONO | Fall 2015 | 972 | 402 | current pesticide | 6 | 0 | 0
QUITTA | Fall 2015 | 972 | 403 | current pesticide | 6 | 0 | 0
WQN0212 | Fall 2015 | 972 | 404 | current pesticide | 6 | 0 | 0
NEWTHAM | Spring 2015 | 972 | 500 | current pesticide | 6 | 0 | 0
CLOVERBRIDGE | Winter 2017 | 972 | 500 | current pesticide | 10 | 0 | 0
KISHGAGE | Spring 2015 | 972 | 503 | current pesticide | 6 | 0 | 0
CLOVERBRIDGE | Winter 2017 | 972 | 504 | current pesticide | 6 | 0 | 0
SPRUCE | Winter 2017 | 972 | 505 | current pesticide | 10 | 1 | 10
QUITTA | Spring 2015 | 972 | 506 | current pesticide | 6 | 0 | 0
SPRUCE | Winter 2017 | 972 | 508 | current pesticide | 6 | 0 | 0
WQN0212 | Spring 2015 | 972 | 509 | current pesticide | 6 | 0 | 0
W_BR_MAHAN | Winter 2017 | 972 | 510 | current pesticide | 10 | 0 | 0
CONO | Spring 2015 | 972 | 512 | current pesticide | 6 | 0 | 0
W_BR_MAHAN | Winter 2017 | 972 | 513 | current pesticide | 6 | 0 | 0
MAHANTANGO2 | Spring 2016 | 972 | 603 | current pesticide | 6 | 0 | 0
LEWISTOWN | Spring 2016 | 972 | 604 | current pesticide | 6 | 0 | 0
NEW_2 | Spring 2016 | 972 | 605 | current pesticide | 6 | 0 | 0
NEW11.5 | Spring 2016 | 972 | 606 | current pesticide | 6 | 0 | 0
W_BR_MAHAN | Fall 2017 | 972 | 826 | current pesticide | 6 | 0 | 0
W_BR_MAHAN | Fall 2017 | 972 | 827 | current pesticide | 10 | 0 | 0
RAYSTOWN | Spring 2015 | 974 | 17 | current pesticide | 6 | 0 | 0
LITTLEJ | Spring 2015 | 974 | 18 | current pesticide | 6 | 0 | 0
SPRUCE | Spring 2015 | 974 | 19 | current pesticide | 6 | 0 | 0
FRANKSTOWN | Spring 2015 | 974 | 20 | current pesticide | 6 | 0 | 0
CLOVERBRIDGE | Spring 2015 | 974 | 21 | current pesticide | 6 | 0 | 0
RAYSTOWN | Fall 2015 | 974 | 69 | current pesticide | 6 | 0 | 0
CLOVERBRIDGE | Fall 2015 | 974 | 70 | current pesticide | 6 | 0 | 0
FRANKSTOWN | Fall 2015 | 974 | 71 | current pesticide | 6 | 0 | 0
SPRUCE | Fall 2015 | 974 | 72 | current pesticide | 6 | 0 | 0
LITTLEJ | Fall 2015 | 974 | 73 | current pesticide | 6 | 0 | 0
LEWISTOWN | Fall 2016 | 974 | 337 | current pesticide | 6 | 0 | 0
SPRUCE | Fall 2016 | 974 | 340 | current pesticide | 6 | 0 | 0
FRANKSTOWN | Fall 2016 | 974 | 341 | current pesticide | 6 | 0 | 0
FRANKSTOWNST | Fall 2016 | 974 | 343 | current pesticide | 6 | 0 | 0
GOOSEUP | Winter 2017 | 974 | 402 | current pesticide | 10 | 2 | 20
GOOSEUP | Winter 2017 | 974 | 405 | current pesticide | 6 | 0 | 0
GOOSEMID | Winter 2017 | 974 | 407 | current pesticide | 10 | 2 | 20
GOOSEMID | Winter 2017 | 974 | 410 | current pesticide | 6 | 0 | 0
RCLAYPADELIN | Winter 2017 | 974 | 412 | current pesticide | 10 | 2 | 20
RCLAYPADELIN | Winter 2017 | 974 | 415 | current pesticide | 6 | 0 | 0
RCLAYPADELIN | Winter 2017 | 974 | 417 | current pesticide | 6 | 0 | 0
EBRCLAYKENN | Winter 2017 | 974 | 422 | current pesticide | 10 | 1 | 10
EBRCLAYEHILL | Winter 2017 | 974 | 425 | current pesticide | 10 | 3 | 30
WBRCLAYHILL | Winter 2017 | 974 | 429 | current pesticide | 10 | 2 | 20
WBRCLAYHILL | Winter 2017 | 974 | 430 | current pesticide | 10 | 2 | 20
TOUGHSCAR | Winter 2017 | 974 | 434 | current pesticide | 10 | 2 | 20
FQRTRIB | Winter 2017 | 974 | 437 | current pesticide | 10 | 0 | 0
EBRCLAYUNION | Winter 2017 | 974 | 440 | current pesticide | 10 | 2 | 20
WBRCLAY | Winter 2017 | 974 | 443 | current pesticide | 10 | 0 | 0
WQN0178 | Winter 2017 | 974 | 446 | current pesticide | 10 | 0 | 0
HUNGRY1ST | Spring 2017 | 974 | 532 | current pesticide | 10 | 0 | 0
FRANKSTOWN | Spring 2017 | 974 | 535 | current pesticide | 10 | 0 | 0
FRANKSTOWN | Spring 2017 | 974 | 538 | current pesticide | 6 | 0 | 0
CLOVERBRIDGE | Spring 2017 | 974 | 540 | current pesticide | 10 | 0 | 0
CLOVERBRIDGE | Spring 2017 | 974 | 543 | current pesticide | 6 | 0 | 0
FRANKSTOWNST | Spring 2017 | 974 | 545 | current pesticide | 10 | 0 | 0
FRANKSTOWNST | Spring 2017 | 974 | 548 | current pesticide | 6 | 0 | 0
SPRUCE | Spring 2017 | 974 | 550 | current pesticide | 10 | 1 | 10
SPRUCE | Spring 2017 | 974 | 553 | current pesticide | 6 | 0 | 0
GOOSEUP | Spring 2017 | 974 | 565 | current pesticide | 10 | 3 | 30
GOOSEUP | Spring 2017 | 974 | 568 | current pesticide | 6 | 0 | 0
GOOSEMID | Spring 2017 | 974 | 569 | current pesticide | 10 | 0 | 0
GOOSEMID | Spring 2017 | 974 | 572 | current pesticide | 6 | 0 | 0
RCLAYPADELIN | Spring 2017 | 974 | 573 | current pesticide | 10 | 2 | 20
RCLAYPADELIN | Spring 2017 | 974 | 576 | current pesticide | 6 | 0 | 0
EBRCLAYKENN | Spring 2017 | 974 | 577 | current pesticide | 10 | 1 | 10
EBRCLAYEHILL | Spring 2017 | 974 | 579 | current pesticide | 10 | 1 | 10
WBRCLAYKAOL | Spring 2017 | 974 | 581 | current pesticide | 10 | 2 | 20
WBRCLAYHILL | Spring 2017 | 974 | 583 | current pesticide | 10 | 1 | 10
TOUGHSCAR | Spring 2017 | 974 | 585 | current pesticide | 10 | 2 | 20
FQRTRIB | Spring 2017 | 974 | 587 | current pesticide | 10 | 2 | 20
FQRTRIB | Spring 2017 | 974 | 589 | current pesticide | 10 | 3 | 30
EBRCLAYUNION | Spring 2017 | 974 | 591 | current pesticide | 10 | 2 | 20
WBRCLAY | Spring 2017 | 974 | 594 | current pesticide | 10 | 0 | 0
MAHONING3 | Fall 2017 | 974 | 748 | current pesticide | 10 | 2 | 20
MAHONING3 | Fall 2017 | 974 | 751 | current pesticide | 6 | 0 | 0
SHENANGO3 | Fall 2017 | 974 | 753 | current pesticide | 10 | 1 | 10
SHENANGO3 | Fall 2017 | 974 | 756 | current pesticide | 6 | 0 | 0
BEAVBANK | Fall 2017 | 974 | 758 | current pesticide | 10 | 0 | 0
BEAVBANK | Fall 2017 | 974 | 761 | current pesticide | 6 | 0 | 0
MONOT1_86 | Fall 2017 | 974 | 769 | current pesticide | 10 | 0 | 0
MONOT1_82 | Fall 2017 | 974 | 772 | current pesticide | 6 | 0 | 0
MONOT9_85 | Fall 2017 | 974 | 774 | current pesticide | 10 | 1 | 10
MONOT9_81 | Fall 2017 | 974 | 777 | current pesticide | 6 | 0 | 0
DUNL_8 | Fall 2017 | 974 | 779 | current pesticide | 10 | 1 | 10
DUNL_8 | Fall 2017 | 974 | 782 | current pesticide | 6 | 0 | 0
MAHANTANGO3 | Spring 2016 | 4426 | 600 | current pesticide | 6 | 0 | 0
PENNSMILL | Spring 2016 | 4426 | 601 | current pesticide | 6 | 0 | 0
CONOGOOD | Spring 2013 | 901 | 100 | historical pesticide | 34 | 0 | 0
CONOGOOD | Spring 2014 | 901 | 100 | historical pesticide | 1 | 0 | 0
CONOEAST | Spring 2013 | 901 | 101 | historical pesticide | 34 | 0 | 0
CONOEAST | Spring 2014 | 901 | 101 | historical pesticide | 1 | 0 | 0
SWATHER | Spring 2014 | 901 | 102 | historical pesticide | 35 | 0 | 0
SWATHARP | Spring 2014 | 901 | 103 | historical pesticide | 35 | 0 | 0
LSWATMILL | Spring 2014 | 901 | 104 | historical pesticide | 35 | 0 | 0
FAIRVIEW | Spring 2014 | 901 | 105 | historical pesticide | 35 | 0 | 0
ROCKWEST2 | Spring 2014 | 901 | 106 | historical pesticide | 35 | 0 | 0
LTOWNNAR | Spring 2014 | 901 | 114 | historical pesticide | 35 | 0 | 0
NEW_2 | Spring 2014 | 901 | 118 | historical pesticide | 35 | 0 | 0
MAREAST2 | Spring 2014 | 901 | 119 | historical pesticide | 35 | 3 | 8.5714
LSWATSALEM | Spring 2014 | 901 | 122 | historical pesticide | 35 | 0 | 0
CROSSKL2 | Spring 2014 | 901 | 123 | historical pesticide | 35 | 0 | 0
ELIZABETH | Spring 2014 | 901 | 124 | historical pesticide | 35 | 0 | 0
MOR18 | Spring 2014 | 901 | 127 | historical pesticide | 35 | 0 | 0
MOR18 | Spring 2014 | 901 | 128 | historical pesticide | 35 | 0 | 0
TUSCARORA CK | Spring 2014 | 901 | 129 | historical pesticide | 35 | 0 | 0
SUTWESTN | Spring 2014 | 901 | 130 | historical pesticide | 35 | 0 | 0
KISHREEDSVIL | Spring 2014 | 901 | 132 | historical pesticide | 35 | 0 | 0
KISHHIGHLAND | Spring 2014 | 901 | 133 | historical pesticide | 35 | 0 | 0
CHEST | Spring 2014 | 901 | 135 | historical pesticide | 34 | 0 | 0
GOOSEMID | Spring 2014 | 901 | 137 | historical pesticide | 34 | 0 | 0
GOOSEUP | Spring 2014 | 901 | 139 | historical pesticide | 34 | 0 | 0
SWATHARP | Fall 2014 | 901 | 150 | historical pesticide | 35 | 0 | 0
LSWATMILL | Fall 2014 | 901 | 151 | historical pesticide | 35 | 0 | 0
CONOGOOD | Fall 2014 | 901 | 152 | historical pesticide | 35 | 0 | 0
TUSCARORA CK | Fall 2014 | 901 | 153 | historical pesticide | 35 | 0 | 0
KISHREEDSVIL | Fall 2014 | 901 | 154 | historical pesticide | 35 | 0 | 0
SWATHER | Fall 2014 | 901 | 155 | historical pesticide | 35 | 1 | 2.8571
ELIZABETH | Fall 2014 | 901 | 157 | historical pesticide | 35 | 0 | 0
CROSSKL2 | Fall 2014 | 901 | 159 | historical pesticide | 35 | 0 | 0
CONOEAST | Fall 2014 | 901 | 161 | historical pesticide | 35 | 0 | 0
MOR18 | Fall 2014 | 901 | 163 | historical pesticide | 35 | 0 | 0
LTOWNNAR | Fall 2014 | 901 | 168 | historical pesticide | 35 | 0 | 0
KISHHIGHLAND | Fall 2014 | 901 | 169 | historical pesticide | 35 | 0 | 0
LSWATSALEM | Fall 2014 | 901 | 170 | historical pesticide | 35 | 0 | 0
LSWATSALEM | Fall 2014 | 901 | 171 | historical pesticide | 35 | 0 | 0
NEW_2 | Fall 2014 | 901 | 173 | historical pesticide | 35 | 0 | 0
ROCKWEST2 | Fall 2014 | 901 | 174 | historical pesticide | 35 | 0 | 0
FAIRVIEW | Fall 2014 | 901 | 175 | historical pesticide | 35 | 1 | 2.8571
MAREAST2 | Fall 2014 | 901 | 176 | historical pesticide | 35 | 0 | 0
SUTWESTN | Fall 2014 | 901 | 177 | historical pesticide | 35 | 0 | 0
MOR18 | Spring 2013 | 901 | 188 | historical pesticide | 33 | 0 | 0
SUNEAST | Spring 2013 | 901 | 189 | historical pesticide | 33 | 0 | 0
SUNWEST | Spring 2013 | 901 | 190 | historical pesticide | 33 | 0 | 0
LTOWNNAR | Spring 2013 | 901 | 191 | historical pesticide | 33 | 1 | 3.0303
NEW_2 | Spring 2013 | 901 | 192 | historical pesticide | 33 | 1 | 3.0303
NEW_2 | Spring 2013 | 901 | 193 | historical pesticide | 33 | 1 | 3.0303
ROCKWEST2 | Spring 2013 | 901 | 194 | historical pesticide | 33 | 1 | 3.0303
MAREAST2 | Spring 2013 | 901 | 195 | historical pesticide | 33 | 0 | 0
MARWEST2 | Spring 2013 | 901 | 196 | historical pesticide | 35 | 1 | 2.8571
FRANK | Spring 2013 | 901 | 199 | historical pesticide | 33 | 0 | 0
CONNZELION | Spring 2013 | 901 | 200 | historical pesticide | 33 | 0 | 0
SUTWESTN | Spring 2013 | 901 | 201 | historical pesticide | 33 | 0 | 0
SUSQ_41 | Spring 2013 | 901 | 202 | historical pesticide | 33 | 1 | 3.0303
ROCKEAST2 | Spring 2013 | 901 | 203 | historical pesticide | 33 | 1 | 3.0303
SUNEAST | Fall 2013 | 901 | 206 | historical pesticide | 35 | 0 | 0
SUNWEST | Fall 2013 | 901 | 207 | historical pesticide | 35 | 0 | 0
LTOWNNAR | Fall 2013 | 901 | 208 | historical pesticide | 35 | 0 | 0
NEW_2 | Fall 2013 | 901 | 209 | historical pesticide | 35 | 0 | 0
SUSQ_41 | Fall 2013 | 901 | 210 | historical pesticide | 35 | 1 | 2.8571
ROCKEAST2 | Fall 2013 | 901 | 211 | historical pesticide | 35 | 0 | 0
ROCKWEST2 | Fall 2013 | 901 | 212 | historical pesticide | 35 | 0 | 0
MARWEST2 | Fall 2013 | 901 | 213 | historical pesticide | 35 | 0 | 0
MAREAST2 | Fall 2013 | 901 | 214 | historical pesticide | 35 | 1 | 2.8571
SUSQ_41 | Fall 2013 | 901 | 215 | historical pesticide | 35 | 1 | 2.8571
MOR18 | Fall 2013 | 901 | 218 | historical pesticide | 35 | 0 | 0
FRANK | Fall 2013 | 901 | 221 | historical pesticide | 35 | 0 | 0
SUTWESTN | Fall 2013 | 901 | 227 | historical pesticide | 35 | 1 | 2.8571
CONNZELION | Fall 2013 | 901 | 229 | historical pesticide | 35 | 0 | 0
HALTER | Fall 2017 | 901 | 865 | historical pesticide | 29 | 0 | 0
CLOVERBRIDGE | Fall 2017 | 901 | 870 | historical pesticide | 29 | 0 | 0
CLOVERBRIDGE | Fall 2017 | 901 | 875 | historical pesticide | 29 | 0 | 0
SPRUCE | Fall 2017 | 901 | 880 | historical pesticide | 29 | 0 | 0
WQN0465 | Winter 2017 | 942 | 453 | historical pesticide | 29 | 0 | 0
CONESTOGA23 | Winter 2017 | 948 | 442 | historical pesticide | 29 | 0 | 0
MILLCREEK | Winter 2017 | 948 | 443 | historical pesticide | 29 | 0 | 0
CONESTOGADWS | Winter 2017 | 948 | 444 | historical pesticide | 29 | 0 | 0
CONESTOGA23 | Spring 2017 | 948 | 607 | historical pesticide | 29 | 0 | 0
CONESTOGADWS | Spring 2017 | 948 | 610 | historical pesticide | 29 | 0 | 0
MILLCREEK | Spring 2017 | 948 | 613 | historical pesticide | 29 | 0 | 0
WQN0465 | Spring 2017 | 948 | 616 | historical pesticide | 29 | 0 | 0
WQN0178 | Spring 2017 | 948 | 619 | historical pesticide | 29 | 0 | 0
WQN0178 | Spring 2017 | 948 | 622 | historical pesticide | 29 | 0 | 0
CONESTOGA23 | Fall 2017 | 948 | 628 | historical pesticide | 29 | 0 | 0
TULPEHOCKEN | Fall 2017 | 948 | 631 | historical pesticide | 29 | 0 | 0
MAIDEN | Fall 2017 | 948 | 634 | historical pesticide | 29 | 0 | 0
RCLAYPADELIN | Fall 2017 | 948 | 637 | historical pesticide | 29 | 3 | 10.3448
WBRCLAYKAOL | Fall 2017 | 948 | 640 | historical pesticide | 29 | 3 | 10.3448
WBRCLAYHILL | Fall 2017 | 948 | 643 | historical pesticide | 29 | 5 | 17.2414
TOUGHSCAR | Fall 2017 | 948 | 646 | historical pesticide | 29 | 3 | 10.3448
FQRTRIB | Fall 2017 | 948 | 649 | historical pesticide | 29 | 7 | 24.1379
EBRCLAYKENN | Fall 2017 | 948 | 652 | historical pesticide | 29 | 3 | 10.3448
EBRCLAYEHILL | Fall 2017 | 948 | 655 | historical pesticide | 29 | 3 | 10.3448
EBRCLAYLOC | Fall 2017 | 948 | 658 | historical pesticide | 30 | 5 | 16.6667
WBRCLAY | Fall 2017 | 948 | 661 | historical pesticide | 29 | 0 | 0
GOOSEMID | Fall 2017 | 948 | 664 | historical pesticide | 29 | 0 | 0
GOOSEUP | Fall 2017 | 948 | 667 | historical pesticide | 29 | 5 | 17.2414
CONESTOGADWS | Fall 2017 | 948 | 670 | historical pesticide | 29 | 1 | 3.4483
MILLCREEK | Fall 2017 | 948 | 673 | historical pesticide | 29 | 0 | 0
CLOVERBRIDGE | Winter 2017 | 972 | 500 | historical pesticide | 29 | 0 | 0
SPRUCE | Winter 2017 | 972 | 505 | historical pesticide | 29 | 0 | 0
W_BR_MAHAN | Winter 2017 | 972 | 510 | historical pesticide | 29 | 0 | 0
W_BR_MAHAN | Fall 2017 | 972 | 827 | historical pesticide | 29 | 0 | 0
GOOSEUP | Winter 2017 | 974 | 402 | historical pesticide | 29 | 6 | 20.6897
GOOSEMID | Winter 2017 | 974 | 407 | historical pesticide | 29 | 2 | 6.8966
RCLAYPADELIN | Winter 2017 | 974 | 412 | historical pesticide | 29 | 3 | 10.3448
EBRCLAYKENN | Winter 2017 | 974 | 422 | historical pesticide | 29 | 3 | 10.3448
EBRCLAYEHILL | Winter 2017 | 974 | 425 | historical pesticide | 29 | 5 | 17.2414
WBRCLAYHILL | Winter 2017 | 974 | 429 | historical pesticide | 29 | 4 | 13.7931
WBRCLAYHILL | Winter 2017 | 974 | 430 | historical pesticide | 29 | 5 | 17.2414
TOUGHSCAR | Winter 2017 | 974 | 434 | historical pesticide | 29 | 5 | 17.2414
FQRTRIB | Winter 2017 | 974 | 437 | historical pesticide | 29 | 7 | 24.1379
EBRCLAYUNION | Winter 2017 | 974 | 440 | historical pesticide | 29 | 6 | 20.6897
WBRCLAY | Winter 2017 | 974 | 443 | historical pesticide | 29 | 0 | 0
WQN0178 | Winter 2017 | 974 | 446 | historical pesticide | 29 | 0 | 0
HUNGRY1ST | Spring 2017 | 974 | 532 | historical pesticide | 29 | 0 | 0
FRANKSTOWN | Spring 2017 | 974 | 535 | historical pesticide | 29 | 0 | 0
CLOVERBRIDGE | Spring 2017 | 974 | 540 | historical pesticide | 29 | 0 | 0
FRANKSTOWNST | Spring 2017 | 974 | 545 | historical pesticide | 29 | 0 | 0
SPRUCE | Spring 2017 | 974 | 550 | historical pesticide | 29 | 1 | 3.4483
GOOSEUP | Spring 2017 | 974 | 565 | historical pesticide | 29 | 4 | 13.7931
GOOSEMID | Spring 2017 | 974 | 569 | historical pesticide | 29 | 0 | 0
RCLAYPADELIN | Spring 2017 | 974 | 573 | historical pesticide | 29 | 3 | 10.3448
EBRCLAYKENN | Spring 2017 | 974 | 577 | historical pesticide | 29 | 3 | 10.3448
EBRCLAYEHILL | Spring 2017 | 974 | 579 | historical pesticide | 29 | 3 | 10.3448
WBRCLAYKAOL | Spring 2017 | 974 | 581 | historical pesticide | 29 | 3 | 10.3448
WBRCLAYHILL | Spring 2017 | 974 | 583 | historical pesticide | 29 | 5 | 17.2414
TOUGHSCAR | Spring 2017 | 974 | 585 | historical pesticide | 29 | 5 | 17.2414
FQRTRIB | Spring 2017 | 974 | 587 | historical pesticide | 29 | 7 | 24.1379
FQRTRIB | Spring 2017 | 974 | 589 | historical pesticide | 29 | 6 | 20.6897
EBRCLAYUNION | Spring 2017 | 974 | 591 | historical pesticide | 29 | 4 | 13.7931
WBRCLAY | Spring 2017 | 974 | 594 | historical pesticide | 29 | 0 | 0
MAHONING3 | Fall 2017 | 974 | 748 | historical pesticide | 29 | 0 | 0
SHENANGO3 | Fall 2017 | 974 | 753 | historical pesticide | 29 | 0 | 0
BEAVBANK | Fall 2017 | 974 | 758 | historical pesticide | 29 | 0 | 0
MONOT1_86 | Fall 2017 | 974 | 769 | historical pesticide | 29 | 0 | 0
MONOT9_85 | Fall 2017 | 974 | 774 | historical pesticide | 29 | 0 | 0
DUNL_8 | Fall 2017 | 974 | 779 | historical pesticide | 29 | 0 | 0
CONOGOOD | Spring 2014 | 901 | 100 | hormone | 21 | 6 | 28.5714
CONOEAST | Spring 2014 | 901 | 101 | hormone | 16 | 4 | 25
SWATHER | Spring 2014 | 901 | 102 | hormone | 21 | 8 | 38.0952
SWATHARP | Spring 2014 | 901 | 103 | hormone | 20 | 6 | 30
LSWATMILL | Spring 2014 | 901 | 104 | hormone | 21 | 3 | 14.2857
FAIRVIEW | Spring 2014 | 901 | 105 | hormone | 21 | 6 | 28.5714
ROCKWEST2 | Spring 2014 | 901 | 106 | hormone | 21 | 8 | 38.0952
LTOWNNAR | Spring 2014 | 901 | 114 | hormone | 20 | 7 | 35
NEW_2 | Spring 2014 | 901 | 118 | hormone | 21 | 8 | 38.0952
MAREAST2 | Spring 2014 | 901 | 119 | hormone | 19 | 6 | 31.5789
LSWATSALEM | Spring 2014 | 901 | 122 | hormone | 20 | 2 | 10
CROSSKL2 | Spring 2014 | 901 | 123 | hormone | 20 | 7 | 35
ELIZABETH | Spring 2014 | 901 | 124 | hormone | 21 | 4 | 19.0476
MOR18 | Spring 2014 | 901 | 127 | hormone | 19 | 4 | 21.0526
MOR18 | Spring 2014 | 901 | 128 | hormone | 20 | 7 | 35
TUSCARORA CK | Spring 2014 | 901 | 129 | hormone | 20 | 4 | 20
SUTWESTN | Spring 2014 | 901 | 130 | hormone | 20 | 7 | 35
KISHREEDSVIL | Spring 2014 | 901 | 132 | hormone | 19 | 2 | 10.5263
KISHHIGHLAND | Spring 2014 | 901 | 133 | hormone | 20 | 5 | 25
SWATHARP | Fall 2014 | 901 | 150 | hormone | 20 | 7 | 35
LSWATMILL | Fall 2014 | 901 | 151 | hormone | 20 | 6 | 30
CONOGOOD | Fall 2014 | 901 | 152 | hormone | 21 | 5 | 23.8095
TUSCARORA CK | Fall 2014 | 901 | 153 | hormone | 20 | 5 | 25
KISHREEDSVIL | Fall 2014 | 901 | 154 | hormone | 20 | 4 | 20
SWATHER | Fall 2014 | 901 | 155 | hormone | 21 | 8 | 38.0952
ELIZABETH | Fall 2014 | 901 | 157 | hormone | 20 | 8 | 40
CROSSKL2 | Fall 2014 | 901 | 159 | hormone | 21 | 7 | 33.3333
CONOEAST | Fall 2014 | 901 | 161 | hormone | 16 | 4 | 25
MOR18 | Fall 2014 | 901 | 163 | hormone | 21 | 7 | 33.3333
LTOWNNAR | Fall 2014 | 901 | 168 | hormone | 21 | 9 | 42.8571
KISHHIGHLAND | Fall 2014 | 901 | 169 | hormone | 21 | 6 | 28.5714
LSWATSALEM | Fall 2014 | 901 | 170 | hormone | 19 | 2 | 10.5263
LSWATSALEM | Fall 2014 | 901 | 171 | hormone | 19 | 2 | 10.5263
NEW_2 | Fall 2014 | 901 | 173 | hormone | 20 | 7 | 35
ROCKWEST2 | Fall 2014 | 901 | 174 | hormone | 20 | 6 | 30
FAIRVIEW | Fall 2014 | 901 | 175 | hormone | 21 | 8 | 38.0952
MAREAST2 | Fall 2014 | 901 | 176 | hormone | 20 | 5 | 25
SUTWESTN | Fall 2014 | 901 | 177 | hormone | 21 | 7 | 33.3333
MOR18 | Spring 2013 | 901 | 188 | hormone | 21 | 6 | 28.5714
SUNEAST | Spring 2013 | 901 | 189 | hormone | 21 | 6 | 28.5714
SUNWEST | Spring 2013 | 901 | 190 | hormone | 21 | 5 | 23.8095
LTOWNNAR | Spring 2013 | 901 | 191 | hormone | 21 | 6 | 28.5714
NEW_2 | Spring 2013 | 901 | 192 | hormone | 21 | 7 | 33.3333
NEW_2 | Spring 2013 | 901 | 193 | hormone | 21 | 7 | 33.3333
ROCKWEST2 | Spring 2013 | 901 | 194 | hormone | 21 | 6 | 28.5714
MAREAST2 | Spring 2013 | 901 | 195 | hormone | 20 | 7 | 35
MARWEST2 | Spring 2013 | 901 | 196 | hormone | 21 | 5 | 23.8095
FRANK | Spring 2013 | 901 | 199 | hormone | 21 | 5 | 23.8095
CONNZELION | Spring 2013 | 901 | 200 | hormone | 21 | 4 | 19.0476
SUTWESTN | Spring 2013 | 901 | 201 | hormone | 21 | 6 | 28.5714
SUSQ_41 | Spring 2013 | 901 | 202 | hormone | 21 | 7 | 33.3333
ROCKEAST2 | Spring 2013 | 901 | 203 | hormone | 21 | 6 | 28.5714
SUNEAST | Fall 2013 | 901 | 206 | hormone | 21 | 10 | 47.619
SUNWEST | Fall 2013 | 901 | 207 | hormone | 20 | 9 | 45
LTOWNNAR | Fall 2013 | 901 | 208 | hormone | 20 | 9 | 45
NEW_2 | Fall 2013 | 901 | 209 | hormone | 20 | 9 | 45
SUSQ_41 | Fall 2013 | 901 | 210 | hormone | 20 | 9 | 45
ROCKEAST2 | Fall 2013 | 901 | 211 | hormone | 20 | 6 | 30
ROCKWEST2 | Fall 2013 | 901 | 212 | hormone | 20 | 6 | 30
MARWEST2 | Fall 2013 | 901 | 213 | hormone | 20 | 6 | 30
MAREAST2 | Fall 2013 | 901 | 214 | hormone | 20 | 7 | 35
SUSQ_41 | Fall 2013 | 901 | 215 | hormone | 20 | 8 | 40
MOR18 | Fall 2013 | 901 | 218 | hormone | 21 | 7 | 33.3333
FRANK | Fall 2013 | 901 | 221 | hormone | 21 | 9 | 42.8571
SUTWESTN | Fall 2013 | 901 | 227 | hormone | 20 | 5 | 25
CONNZELION | Fall 2013 | 901 | 229 | hormone | 21 | 6 | 28.5714
SPRUCE | Spring 2016 | 901 | 233 | hormone | 19 | 2 | 10.5263
FRANKSTOWN | Spring 2016 | 901 | 235 | hormone | 19 | 2 | 10.5263
FRANKSTOWNST | Spring 2016 | 901 | 236 | hormone | 19 | 2 | 10.5263
FRANKSTOWNST | Spring 2016 | 901 | 237 | hormone | 19 | 2 | 10.5263
ROCK14.5 | Spring 2016 | 901 | 238 | hormone | 19 | 3 | 15.7895
ROCK6.5 | Spring 2016 | 901 | 239 | hormone | 19 | 3 | 15.7895
ROCK2.5 | Spring 2016 | 901 | 240 | hormone | 19 | 3 | 15.7895
ROCK1 | Spring 2016 | 901 | 241 | hormone | 19 | 4 | 21.0526
NEWMARKET | Spring 2016 | 901 | 242 | hormone | 19 | 3 | 15.7895
QUITTA | Spring 2015 | 901 | 306 | hormone | 2 | 2 | 100
WQN0212 | Fall 2015 | 901 | 307 | hormone | 18 | 2 | 11.1111
NEW11.5 | Spring 2015 | 901 | 308 | hormone | 19 | 4 | 21.0526
FRANKSTOWN | Fall 2015 | 901 | 309 | hormone | 2 | 2 | 100
SPRUCE | Fall 2015 | 901 | 310 | hormone | 19 | 5 | 26.3158
LITTLEJ | Fall 2015 | 901 | 311 | hormone | 2 | 1 | 50
LTOWN8 | Fall 2015 | 901 | 312 | hormone | 2 | 1 | 50
NEW11.5 | Fall 2015 | 901 | 313 | hormone | 17 | 2 | 11.7647
W_BR_MAHAN | Spring 2017 | 901 | 380 | hormone | 17 | 2 | 11.7647
CONESTOGADWS | Spring 2017 | 901 | 381 | hormone | 17 | 1 | 5.8824
MILLCREEK | Spring 2017 | 901 | 382 | hormone | 17 | 0 | 0
CONESTOGA23 | Spring 2017 | 901 | 383 | hormone | 17 | 1 | 5.8824
W_BR_MAHAN | Spring 2017 | 901 | 684 | hormone | 2 | 1 | 50
HALTER | Fall 2017 | 901 | 863 | hormone | 16 | 1 | 6.25
HALTER | Fall 2017 | 901 | 864 | hormone | 2 | 1 | 50
CLOVERBRIDGE | Fall 2017 | 901 | 868 | hormone | 16 | 3 | 18.75
CLOVERBRIDGE | Fall 2017 | 901 | 869 | hormone | 2 | 2 | 100
CONESTOGA23 | Spring 2017 | 901 | 870 | hormone | 17 | 1 | 5.8824
CLOVERBRIDGE | Fall 2017 | 901 | 873 | hormone | 16 | 4 | 25
CLOVERBRIDGE | Fall 2017 | 901 | 874 | hormone | 2 | 2 | 100
SPRUCE | Fall 2017 | 901 | 878 | hormone | 16 | 4 | 25
SPRUCE | Fall 2017 | 901 | 879 | hormone | 2 | 1 | 50
BEJULIAN | Spring 2015 | 920 | 225 | hormone | 20 | 2 | 10
KETTLECROSS | Spring 2015 | 920 | 226 | hormone | 19 | 3 | 15.7895
KETTLECROSS | Fall 2015 | 920 | 355 | hormone | 19 | 3 | 15.7895
BEJULIAN | Fall 2015 | 920 | 356 | hormone | 19 | 1 | 5.2632
NEWTHAM | Fall 2015 | 948 | 200 | hormone | 19 | 4 | 21.0526
LTOWN8 | Fall 2015 | 948 | 203 | hormone | 19 | 4 | 21.0526
NEW11.5 | Fall 2015 | 948 | 204 | hormone | 19 | 4 | 21.0526
ROCK14.5 | Fall 2015 | 948 | 209 | hormone | 19 | 5 | 26.3158
ROCK6.5 | Fall 2015 | 948 | 210 | hormone | 19 | 4 | 21.0526
ROCK2.5 | Fall 2015 | 948 | 216 | hormone | 19 | 5 | 26.3158
ROCK2.5 | Spring 2015 | 948 | 258 | hormone | 21 | 9 | 42.8571
ROCK14.5 | Spring 2015 | 948 | 259 | hormone | 20 | 8 | 40
ROCK6.5 | Spring 2015 | 948 | 260 | hormone | 20 | 7 | 35
LTOWN8 | Spring 2015 | 948 | 261 | hormone | 20 | 5 | 25
NEW11.5 | Spring 2015 | 948 | 262 | hormone | 20 | 8 | 40
BUFFALOWB | Spring 2015 | 948 | 263 | hormone | 20 | 7 | 35
CONESTOGAUPS | Spring 2016 | 948 | 315 | hormone | 19 | 4 | 21.0526
CONESTOGADWS | Spring 2016 | 948 | 316 | hormone | 19 | 3 | 15.7895
MUDDY01 | Spring 2016 | 948 | 317 | hormone | 19 | 2 | 10.5263
WBROCT01 | Spring 2016 | 948 | 318 | hormone | 19 | 1 | 5.2632
LBEAV01 | Spring 2016 | 948 | 319 | hormone | 19 | 3 | 15.7895
GROFF01 | Spring 2016 | 948 | 320 | hormone | 19 | 3 | 15.7895
WBROCT01 | Fall 2016 | 948 | 338 | hormone | 18 | 2 | 11.1111
LBEAV01 | Fall 2016 | 948 | 339 | hormone | 18 | 3 | 16.6667
MUDDY01 | Fall 2016 | 948 | 340 | hormone | 18 | 3 | 16.6667
GROFF01 | Fall 2016 | 948 | 341 | hormone | 19 | 3 | 15.7895
GROFF01 | Fall 2016 | 948 | 342 | hormone | 17 | 1 | 5.8824
CONESTOGADWS | Fall 2016 | 948 | 343 | hormone | 19 | 3 | 15.7895
CONESTOGAUPS | Fall 2016 | 948 | 344 | hormone | 19 | 3 | 15.7895
CONESTOGA23 | Winter 2017 | 948 | 442 | hormone | 19 | 5 | 26.3158
MILLCREEK | Winter 2017 | 948 | 443 | hormone | 19 | 3 | 15.7895
CONESTOGADWS | Winter 2017 | 948 | 444 | hormone | 19 | 4 | 21.0526
CONESTOGA23 | Spring 2017 | 948 | 606 | hormone | 2 | 2 | 100
CONESTOGADWS | Spring 2017 | 948 | 609 | hormone | 2 | 2 | 100
MILLCREEK | Spring 2017 | 948 | 612 | hormone | 2 | 1 | 50
CONESTOGA23 | Fall 2017 | 948 | 627 | hormone | 19 | 5 | 26.3158
TULPEHOCKEN | Fall 2017 | 948 | 630 | hormone | 19 | 4 | 21.0526
MAIDEN | Fall 2017 | 948 | 633 | hormone | 19 | 2 | 10.5263
RCLAYPADELIN | Fall 2017 | 948 | 636 | hormone | 18 | 6 | 33.3333
GOOSEMID | Fall 2017 | 948 | 663 | hormone | 18 | 2 | 11.1111
GOOSEUP | Fall 2017 | 948 | 666 | hormone | 18 | 7 | 38.8889
CONESTOGADWS | Fall 2017 | 948 | 669 | hormone | 19 | 5 | 26.3158
MILLCREEK | Fall 2017 | 948 | 672 | hormone | 19 | 5 | 26.3158
NEWMARKET | Fall 2016 | 972 | 100 | hormone | 18 | 4 | 22.2222
ROCK1 | Fall 2016 | 972 | 101 | hormone | 18 | 7 | 38.8889
ROCK14.5 | Fall 2016 | 972 | 102 | hormone | 18 | 4 | 22.2222
ROCK6.5 | Fall 2016 | 972 | 103 | hormone | 18 | 4 | 22.2222
ROCK2.5 | Fall 2016 | 972 | 104 | hormone | 18 | 4 | 22.2222
MAHANTANGO2 | Fall 2016 | 972 | 105 | hormone | 18 | 1 | 5.5556
NEW_2 | Fall 2016 | 972 | 106 | hormone | 18 | 2 | 11.1111
NEW11.5 | Fall 2016 | 972 | 107 | hormone | 18 | 1 | 5.5556
KISHGAGE | Fall 2015 | 972 | 400 | hormone | 19 | 3 | 15.7895
BUFFALOWB | Fall 2015 | 972 | 401 | hormone | 19 | 3 | 15.7895
CONO | Fall 2015 | 972 | 402 | hormone | 19 | 3 | 15.7895
QUITTA | Fall 2015 | 972 | 403 | hormone | 20 | 4 | 20
WQN0212 | Fall 2015 | 972 | 404 | hormone | 19 | 1 | 5.2632
NEWTHAM | Spring 2015 | 972 | 500 | hormone | 20 | 10 | 50
KISHGAGE | Spring 2015 | 972 | 503 | hormone | 20 | 9 | 45
CLOVERBRIDGE | Winter 2017 | 972 | 503 | hormone | 17 | 2 | 11.7647
CLOVERBRIDGE | Winter 2017 | 972 | 504 | hormone | 2 | 2 | 100
QUITTA | Spring 2015 | 972 | 506 | hormone | 20 | 7 | 35
SPRUCE | Winter 2017 | 972 | 507 | hormone | 17 | 1 | 5.8824
SPRUCE | Winter 2017 | 972 | 508 | hormone | 2 | 2 | 100
WQN0212 | Spring 2015 | 972 | 509 | hormone | 20 | 4 | 20
CONO | Spring 2015 | 972 | 512 | hormone | 20 | 7 | 35
W_BR_MAHAN | Winter 2017 | 972 | 512 | hormone | 17 | 2 | 11.7647
W_BR_MAHAN | Winter 2017 | 972 | 513 | hormone | 2 | 1 | 50
MAHANTANGO2 | Spring 2016 | 972 | 603 | hormone | 19 | 3 | 15.7895
LEWISTOWN | Spring 2016 | 972 | 604 | hormone | 19 | 3 | 15.7895
NEW_2 | Spring 2016 | 972 | 605 | hormone | 19 | 3 | 15.7895
NEW11.5 | Spring 2016 | 972 | 606 | hormone | 19 | 2 | 10.5263
W_BR_MAHAN | Fall 2017 | 972 | 825 | hormone | 16 | 5 | 31.25
W_BR_MAHAN | Fall 2017 | 972 | 826 | hormone | 2 | 2 | 100
RAYSTOWN | Spring 2015 | 974 | 17 | hormone | 19 | 4 | 21.0526
LITTLEJ | Spring 2015 | 974 | 18 | hormone | 20 | 11 | 55
SPRUCE | Spring 2015 | 974 | 19 | hormone | 21 | 10 | 47.619
FRANKSTOWN | Spring 2015 | 974 | 20 | hormone | 20 | 9 | 45
CLOVERBRIDGE | Spring 2015 | 974 | 21 | hormone | 21 | 10 | 47.619
RAYSTOWN | Fall 2015 | 974 | 69 | hormone | 19 | 3 | 15.7895
CLOVERBRIDGE | Fall 2015 | 974 | 70 | hormone | 19 | 4 | 21.0526
FRANKSTOWN | Fall 2015 | 974 | 71 | hormone | 19 | 5 | 26.3158
SPRUCE | Fall 2015 | 974 | 72 | hormone | 20 | 9 | 45
LITTLEJ | Fall 2015 | 974 | 73 | hormone | 19 | 3 | 15.7895
LEWISTOWN | Fall 2016 | 974 | 337 | hormone | 18 | 2 | 11.1111
SPRUCE | Fall 2016 | 974 | 340 | hormone | 18 | 4 | 22.2222
FRANKSTOWN | Fall 2016 | 974 | 341 | hormone | 18 | 5 | 27.7778
FRANKSTOWNST | Fall 2016 | 974 | 343 | hormone | 18 | 3 | 16.6667
GOOSEUP | Winter 2017 | 974 | 404 | hormone | 17 | 1 | 5.8824
GOOSEUP | Winter 2017 | 974 | 405 | hormone | 2 | 2 | 100
GOOSEMID | Winter 2017 | 974 | 409 | hormone | 17 | 1 | 5.8824
GOOSEMID | Winter 2017 | 974 | 410 | hormone | 2 | 2 | 100
RCLAYPADELIN | Winter 2017 | 974 | 414 | hormone | 17 | 3 | 17.6471
RCLAYPADELIN | Winter 2017 | 974 | 415 | hormone | 2 | 1 | 50
RCLAYPADELIN | Winter 2017 | 974 | 416 | hormone | 17 | 2 | 11.7647
RCLAYPADELIN | Winter 2017 | 974 | 417 | hormone | 2 | 1 | 50
FRANKSTOWN | Spring 2017 | 974 | 538 | hormone | 2 | 1 | 50
CLOVERBRIDGE | Spring 2017 | 974 | 542 | hormone | 17 | 1 | 5.8824
CLOVERBRIDGE | Spring 2017 | 974 | 543 | hormone | 2 | 1 | 50
FRANKSTOWNST | Spring 2017 | 974 | 548 | hormone | 2 | 2 | 100
SPRUCE | Spring 2017 | 974 | 552 | hormone | 17 | 3 | 17.6471
SPRUCE | Spring 2017 | 974 | 553 | hormone | 2 | 1 | 50
GOOSEUP | Spring 2017 | 974 | 567 | hormone | 17 | 1 | 5.8824
GOOSEUP | Spring 2017 | 974 | 568 | hormone | 2 | 2 | 100
GOOSEMID | Spring 2017 | 974 | 571 | hormone | 17 | 0 | 0
GOOSEMID | Spring 2017 | 974 | 572 | hormone | 2 | 1 | 50
RCLAYPADELIN | Spring 2017 | 974 | 575 | hormone | 17 | 1 | 5.8824
RCLAYPADELIN | Spring 2017 | 974 | 576 | hormone | 2 | 1 | 50
MAHONING3 | Fall 2017 | 974 | 750 | hormone | 17 | 3 | 17.6471
MAHONING3 | Fall 2017 | 974 | 751 | hormone | 2 | 2 | 100
SHENANGO3 | Fall 2017 | 974 | 755 | hormone | 17 | 7 | 41.1765
SHENANGO3 | Fall 2017 | 974 | 756 | hormone | 2 | 2 | 100
BEAVBANK | Fall 2017 | 974 | 760 | hormone | 17 | 2 | 11.7647
BEAVBANK | Fall 2017 | 974 | 761 | hormone | 2 | 2 | 100
MONOT1_82 | Fall 2017 | 974 | 771 | hormone | 17 | 5 | 29.4118
MONOT1_82 | Fall 2017 | 974 | 772 | hormone | 2 | 2 | 100
MONOT9_81 | Fall 2017 | 974 | 776 | hormone | 17 | 5 | 29.4118
MONOT9_81 | Fall 2017 | 974 | 777 | hormone | 2 | 2 | 100
DUNL_8 | Fall 2017 | 974 | 781 | hormone | 17 | 1 | 5.8824
DUNL_8 | Fall 2017 | 974 | 782 | hormone | 2 | 2 | 100
MAHANTANGO3 | Spring 2016 | 4426 | 600 | hormone | 19 | 1 | 5.2632
PENNSMILL | Spring 2016 | 4426 | 601 | hormone | 19 | 3 | 15.7895
CONOGOOD | Spring 2014 | 901 | 100 | metal | 19 | 14 | 73.6842
CONOEAST | Spring 2014 | 901 | 101 | metal | 19 | 15 | 78.9474
SWATHER | Spring 2014 | 901 | 102 | metal | 19 | 15 | 78.9474
SWATHARP | Spring 2014 | 901 | 103 | metal | 19 | 15 | 78.9474
LSWATMILL | Spring 2014 | 901 | 104 | metal | 19 | 14 | 73.6842
FAIRVIEW | Spring 2014 | 901 | 105 | metal | 19 | 14 | 73.6842
ROCKWEST2 | Spring 2014 | 901 | 106 | metal | 19 | 15 | 78.9474
LTOWNNAR | Spring 2014 | 901 | 114 | metal | 19 | 15 | 78.9474
NEW_2 | Spring 2014 | 901 | 118 | metal | 19 | 15 | 78.9474
MAREAST2 | Spring 2014 | 901 | 119 | metal | 19 | 14 | 73.6842
LSWATSALEM | Spring 2014 | 901 | 122 | metal | 19 | 13 | 68.4211
CROSSKL2 | Spring 2014 | 901 | 123 | metal | 19 | 14 | 73.6842
ELIZABETH | Spring 2014 | 901 | 124 | metal | 19 | 15 | 78.9474
MOR18 | Spring 2014 | 901 | 127 | metal | 19 | 16 | 84.2105
MOR18 | Spring 2014 | 901 | 128 | metal | 19 | 15 | 78.9474
TUSCARORA CK | Spring 2014 | 901 | 129 | metal | 19 | 14 | 73.6842
SUTWESTN | Spring 2014 | 901 | 130 | metal | 19 | 17 | 89.4737
KISHREEDSVIL | Spring 2014 | 901 | 132 | metal | 19 | 14 | 73.6842
KISHHIGHLAND | Spring 2014 | 901 | 133 | metal | 19 | 13 | 68.4211
CHEST | Spring 2014 | 901 | 135 | metal | 19 | 15 | 78.9474
GOOSEMID | Spring 2014 | 901 | 137 | metal | 19 | 15 | 78.9474
GOOSEUP | Spring 2014 | 901 | 139 | metal | 19 | 15 | 78.9474
SWATHARP | Fall 2014 | 901 | 150 | metal | 19 | 14 | 73.6842
LSWATMILL | Fall 2014 | 901 | 151 | metal | 19 | 14 | 73.6842
CONOGOOD | Fall 2014 | 901 | 152 | metal | 19 | 15 | 78.9474
TUSCARORA CK | Fall 2014 | 901 | 153 | metal | 19 | 14 | 73.6842
KISHREEDSVIL | Fall 2014 | 901 | 154 | metal | 19 | 14 | 73.6842
SWATHER | Fall 2014 | 901 | 155 | metal | 19 | 15 | 78.9474
ELIZABETH | Fall 2014 | 901 | 157 | metal | 19 | 15 | 78.9474
CROSSKL2 | Fall 2014 | 901 | 159 | metal | 19 | 14 | 73.6842
CONOEAST | Fall 2014 | 901 | 161 | metal | 19 | 14 | 73.6842
MOR18 | Fall 2014 | 901 | 163 | metal | 19 | 16 | 84.2105
LTOWNNAR | Fall 2014 | 901 | 168 | metal | 19 | 14 | 73.6842
KISHHIGHLAND | Fall 2014 | 901 | 169 | metal | 19 | 14 | 73.6842
LSWATSALEM | Fall 2014 | 901 | 170 | metal | 19 | 14 | 73.6842
LSWATSALEM | Fall 2014 | 901 | 171 | metal | 19 | 14 | 73.6842
NEW_2 | Fall 2014 | 901 | 173 | metal | 19 | 13 | 68.4211
ROCKWEST2 | Fall 2014 | 901 | 174 | metal | 19 | 14 | 73.6842
FAIRVIEW | Fall 2014 | 901 | 175 | metal | 19 | 14 | 73.6842
MAREAST2 | Fall 2014 | 901 | 176 | metal | 19 | 14 | 73.6842
SUTWESTN | Fall 2014 | 901 | 177 | metal | 19 | 16 | 84.2105
MOR18 | Spring 2013 | 901 | 188 | metal | 19 | 14 | 73.6842
SUNEAST | Spring 2013 | 901 | 189 | metal | 19 | 14 | 73.6842
SUNWEST | Spring 2013 | 901 | 190 | metal | 19 | 14 | 73.6842
LTOWNNAR | Spring 2013 | 901 | 191 | metal | 19 | 14 | 73.6842
NEW_2 | Spring 2013 | 901 | 192 | metal | 19 | 14 | 73.6842
NEW_2 | Spring 2013 | 901 | 193 | metal | 19 | 14 | 73.6842
ROCKWEST2 | Spring 2013 | 901 | 194 | metal | 19 | 13 | 68.4211
MAREAST2 | Spring 2013 | 901 | 195 | metal | 19 | 17 | 89.4737
MARWEST2 | Spring 2013 | 901 | 196 | metal | 19 | 13 | 68.4211
FRANK | Spring 2013 | 901 | 199 | metal | 19 | 15 | 78.9474
CONNZELION | Spring 2013 | 901 | 200 | metal | 19 | 15 | 78.9474
SUTWESTN | Spring 2013 | 901 | 201 | metal | 19 | 16 | 84.2105
SUSQ_41 | Spring 2013 | 901 | 202 | metal | 19 | 14 | 73.6842
ROCKEAST2 | Spring 2013 | 901 | 203 | metal | 19 | 14 | 73.6842
SUNEAST | Fall 2013 | 901 | 206 | metal | 19 | 14 | 73.6842
SUNWEST | Fall 2013 | 901 | 207 | metal | 19 | 14 | 73.6842
LTOWNNAR | Fall 2013 | 901 | 208 | metal | 19 | 14 | 73.6842
NEW_2 | Fall 2013 | 901 | 209 | metal | 19 | 15 | 78.9474
SUSQ_41 | Fall 2013 | 901 | 210 | metal | 19 | 14 | 73.6842
ROCKEAST2 | Fall 2013 | 901 | 211 | metal | 19 | 15 | 78.9474
ROCKWEST2 | Fall 2013 | 901 | 212 | metal | 19 | 14 | 73.6842
MARWEST2 | Fall 2013 | 901 | 213 | metal | 19 | 14 | 73.6842
MAREAST2 | Fall 2013 | 901 | 214 | metal | 19 | 14 | 73.6842
SUSQ_41 | Fall 2013 | 901 | 215 | metal | 19 | 14 | 73.6842
MOR18 | Fall 2013 | 901 | 218 | metal | 19 | 15 | 78.9474
FRANK | Fall 2013 | 901 | 221 | metal | 19 | 15 | 78.9474
SUTWESTN | Fall 2013 | 901 | 227 | metal | 19 | 16 | 84.2105
CONNZELION | Fall 2013 | 901 | 229 | metal | 19 | 15 | 78.9474
SPRUCE | Spring 2016 | 901 | 233 | metal | 19 | 14 | 73.6842
FRANKSTOWN | Spring 2016 | 901 | 235 | metal | 19 | 15 | 78.9474
FRANKSTOWNST | Spring 2016 | 901 | 236 | metal | 19 | 15 | 78.9474
FRANKSTOWNST | Spring 2016 | 901 | 237 | metal | 19 | 15 | 78.9474
HALTER | Fall 2017 | 901 | 867 | metal | 19 | 15 | 78.9474
CLOVERBRIDGE | Fall 2017 | 901 | 872 | metal | 19 | 15 | 78.9474
CLOVERBRIDGE | Fall 2017 | 901 | 877 | metal | 19 | 15 | 78.9474
SPRUCE | Fall 2017 | 901 | 882 | metal | 19 | 15 | 78.9474
BEJULIAN | Spring 2015 | 920 | 225 | metal | 19 | 15 | 78.9474
KETTLECROSS | Spring 2015 | 920 | 226 | metal | 19 | 14 | 73.6842
KETTLECROSS | Fall 2015 | 920 | 355 | metal | 19 | 13 | 68.4211
BEJULIAN | Fall 2015 | 920 | 356 | metal | 19 | 15 | 78.9474
WQN0465 | Winter 2017 | 942 | 454 | metal | 19 | 9 | 47.3684
NEWTHAM | Fall 2015 | 948 | 200 | metal | 19 | 14 | 73.6842
LTOWN8 | Fall 2015 | 948 | 203 | metal | 19 | 14 | 73.6842
NEW11.5 | Fall 2015 | 948 | 204 | metal | 19 | 14 | 73.6842
ROCK14.5 | Fall 2015 | 948 | 209 | metal | 19 | 15 | 78.9474
ROCK6.5 | Fall 2015 | 948 | 210 | metal | 19 | 14 | 73.6842
ROCK2.5 | Fall 2015 | 948 | 216 | metal | 19 | 14 | 73.6842
ROCK2.5 | Fall 2015 | 948 | 217 | metal | 19 | 14 | 73.6842
ROCK2.5 | Spring 2015 | 948 | 258 | metal | 17 | 12 | 70.5882
ROCK14.5 | Spring 2015 | 948 | 259 | metal | 17 | 14 | 82.3529
ROCK6.5 | Spring 2015 | 948 | 260 | metal | 17 | 13 | 76.4706
LTOWN8 | Spring 2015 | 948 | 261 | metal | 17 | 13 | 76.4706
NEW11.5 | Spring 2015 | 948 | 262 | metal | 17 | 14 | 82.3529
BUFFALOWB | Spring 2015 | 948 | 263 | metal | 17 | 13 | 76.4706
CONESTOGAUPS | Spring 2016 | 948 | 315 | metal | 19 | 14 | 73.6842
CONESTOGADWS | Spring 2016 | 948 | 316 | metal | 19 | 14 | 73.6842
MUDDY01 | Spring 2016 | 948 | 317 | metal | 19 | 15 | 78.9474
WBROCT01 | Spring 2016 | 948 | 318 | metal | 19 | 14 | 73.6842
LBEAV01 | Spring 2016 | 948 | 319 | metal | 19 | 14 | 73.6842
GROFF01 | Spring 2016 | 948 | 320 | metal | 19 | 15 | 78.9474
WBROCT01 | Fall 2016 | 948 | 338 | metal | 19 | 15 | 78.9474
LBEAV01 | Fall 2016 | 948 | 339 | metal | 19 | 14 | 73.6842
MUDDY01 | Fall 2016 | 948 | 340 | metal | 19 | 14 | 73.6842
GROFF01 | Fall 2016 | 948 | 341 | metal | 19 | 15 | 78.9474
GROFF01 | Fall 2016 | 948 | 342 | metal | 19 | 15 | 78.9474
CONESTOGADWS | Fall 2016 | 948 | 343 | metal | 19 | 14 | 73.6842
CONESTOGAUPS | Fall 2016 | 948 | 344 | metal | 19 | 14 | 73.6842
CONESTOGA23 | Winter 2017 | 948 | 442 | metal | 20 | 15 | 75
MILLCREEK | Winter 2017 | 948 | 443 | metal | 20 | 15 | 75
CONESTOGADWS | Winter 2017 | 948 | 444 | metal | 20 | 15 | 75
CONESTOGA23 | Spring 2017 | 948 | 606 | metal | 19 | 17 | 89.4737
CONESTOGADWS | Spring 2017 | 948 | 609 | metal | 19 | 18 | 94.7368
MILLCREEK | Spring 2017 | 948 | 612 | metal | 19 | 17 | 89.4737
WQN0465 | Spring 2017 | 948 | 615 | metal | 19 | 16 | 84.2105
WQN0178 | Spring 2017 | 948 | 618 | metal | 19 | 16 | 84.2105
WQN0178 | Spring 2017 | 948 | 621 | metal | 19 | 17 | 89.4737
CONESTOGA23 | Fall 2017 | 948 | 627 | metal | 19 | 14 | 73.6842
TULPEHOCKEN | Fall 2017 | 948 | 630 | metal | 19 | 15 | 78.9474
MAIDEN | Fall 2017 | 948 | 633 | metal | 19 | 14 | 73.6842
RCLAYPADELIN | Fall 2017 | 948 | 636 | metal | 19 | 14 | 73.6842
WBRCLAYKAOL | Fall 2017 | 948 | 639 | metal | 19 | 14 | 73.6842
WBRCLAYHILL | Fall 2017 | 948 | 642 | metal | 19 | 14 | 73.6842
TOUGHSCAR | Fall 2017 | 948 | 645 | metal | 19 | 14 | 73.6842
FQRTRIB | Fall 2017 | 948 | 648 | metal | 19 | 15 | 78.9474
EBRCLAYKENN | Fall 2017 | 948 | 651 | metal | 19 | 14 | 73.6842
EBRCLAYEHILL | Fall 2017 | 948 | 654 | metal | 19 | 14 | 73.6842
EBRCLAYLOC | Fall 2017 | 948 | 657 | metal | 19 | 14 | 73.6842
WBRCLAY | Fall 2017 | 948 | 660 | metal | 19 | 14 | 73.6842
GOOSEMID | Fall 2017 | 948 | 663 | metal | 19 | 15 | 78.9474
GOOSEUP | Fall 2017 | 948 | 666 | metal | 19 | 15 | 78.9474
CONESTOGADWS | Fall 2017 | 948 | 669 | metal | 19 | 14 | 73.6842
MILLCREEK | Fall 2017 | 948 | 672 | metal | 19 | 14 | 73.6842
NEWMARKET | Fall 2016 | 972 | 100 | metal | 19 | 15 | 78.9474
ROCK1 | Fall 2016 | 972 | 101 | metal | 19 | 14 | 73.6842
ROCK14.5 | Fall 2016 | 972 | 102 | metal | 19 | 15 | 78.9474
ROCK6.5 | Fall 2016 | 972 | 103 | metal | 19 | 15 | 78.9474
ROCK2.5 | Fall 2016 | 972 | 104 | metal | 19 | 14 | 73.6842
MAHANTANGO2 | Fall 2016 | 972 | 105 | metal | 19 | 15 | 78.9474
NEW_2 | Fall 2016 | 972 | 106 | metal | 19 | 14 | 73.6842
NEW11.5 | Fall 2016 | 972 | 107 | metal | 19 | 15 | 78.9474
KISHGAGE | Fall 2015 | 972 | 400 | metal | 19 | 14 | 73.6842
BUFFALOWB | Fall 2015 | 972 | 401 | metal | 19 | 13 | 68.4211
CONO | Fall 2015 | 972 | 402 | metal | 19 | 15 | 78.9474
QUITTA | Fall 2015 | 972 | 403 | metal | 19 | 15 | 78.9474
WQN0212 | Fall 2015 | 972 | 404 | metal | 19 | 14 | 73.6842
NEWTHAM | Spring 2015 | 972 | 500 | metal | 17 | 13 | 76.4706
CLOVERBRIDGE | Winter 2017 | 972 | 502 | metal | 19 | 14 | 73.6842
KISHGAGE | Spring 2015 | 972 | 503 | metal | 17 | 13 | 76.4706
QUITTA | Spring 2015 | 972 | 506 | metal | 17 | 15 | 88.2353
WQN0212 | Spring 2015 | 972 | 509 | metal | 17 | 13 | 76.4706
SPRUCE | Winter 2017 | 972 | 509 | metal | 19 | 14 | 73.6842
CONO | Spring 2015 | 972 | 512 | metal | 17 | 13 | 76.4706
W_BR_MAHAN | Winter 2017 | 972 | 514 | metal | 19 | 13 | 68.4211
MAHANTANGO2 | Spring 2016 | 972 | 603 | metal | 19 | 15 | 78.9474
LEWISTOWN | Spring 2016 | 972 | 604 | metal | 19 | 15 | 78.9474
NEW_2 | Spring 2016 | 972 | 605 | metal | 19 | 15 | 78.9474
NEW11.5 | Spring 2016 | 972 | 606 | metal | 19 | 14 | 73.6842
W_BR_MAHAN | Fall 2017 | 972 | 829 | metal | 19 | 15 | 78.9474
RAYSTOWN | Spring 2015 | 974 | 17 | metal | 17 | 13 | 76.4706
LITTLEJ | Spring 2015 | 974 | 18 | metal | 17 | 13 | 76.4706
SPRUCE | Spring 2015 | 974 | 19 | metal | 17 | 12 | 70.5882
FRANKSTOWN | Spring 2015 | 974 | 20 | metal | 17 | 13 | 76.4706
CLOVERBRIDGE | Spring 2015 | 974 | 21 | metal | 17 | 12 | 70.5882
CLOVERBRIDGE | Spring 2015 | 974 | 22 | metal | 17 | 12 | 70.5882
RAYSTOWN | Fall 2015 | 974 | 69 | metal | 19 | 14 | 73.6842
CLOVERBRIDGE | Fall 2015 | 974 | 70 | metal | 19 | 13 | 68.4211
FRANKSTOWN | Fall 2015 | 974 | 71 | metal | 19 | 15 | 78.9474
SPRUCE | Fall 2015 | 974 | 72 | metal | 19 | 14 | 73.6842
LITTLEJ | Fall 2015 | 974 | 73 | metal | 19 | 14 | 73.6842
ROCK1 | Spring 2016 | 974 | 227 | metal | 19 | 13 | 68.4211
ROCK2.5 | Spring 2016 | 974 | 228 | metal | 19 | 14 | 73.6842
ROCK6.5 | Spring 2016 | 974 | 229 | metal | 19 | 14 | 73.6842
ROCK14.5 | Spring 2016 | 974 | 230 | metal | 19 | 15 | 78.9474
NEWMARKET | Spring 2016 | 974 | 231 | metal | 19 | 15 | 78.9474
LEWISTOWN | Fall 2016 | 974 | 337 | metal | 19 | 14 | 73.6842
SPRUCE | Fall 2016 | 974 | 340 | metal | 19 | 14 | 73.6842
FRANKSTOWN | Fall 2016 | 974 | 341 | metal | 19 | 15 | 78.9474
FRANKSTOWN | Fall 2016 | 974 | 342 | metal | 19 | 15 | 78.9474
FRANKSTOWNST | Fall 2016 | 974 | 343 | metal | 19 | 15 | 78.9474
GOOSEUP | Winter 2017 | 974 | 401 | metal | 19 | 15 | 78.9474
GOOSEMID | Winter 2017 | 974 | 406 | metal | 19 | 16 | 84.2105
RCLAYPADELIN | Winter 2017 | 974 | 411 | metal | 19 | 14 | 73.6842
WBRCLAYKAOL | Winter 2017 | 974 | 418 | metal | 19 | 14 | 73.6842
EBRCLAYKENN | Winter 2017 | 974 | 421 | metal | 19 | 14 | 73.6842
EBRCLAYEHILL | Winter 2017 | 974 | 424 | metal | 19 | 14 | 73.6842
WBRCLAYHILL | Winter 2017 | 974 | 427 | metal | 19 | 14 | 73.6842
WBRCLAYHILL | Winter 2017 | 974 | 428 | metal | 19 | 14 | 73.6842
TOUGHSCAR | Winter 2017 | 974 | 433 | metal | 19 | 13 | 68.4211
FQRTRIB | Winter 2017 | 974 | 436 | metal | 19 | 15 | 78.9474
EBRCLAYUNION | Winter 2017 | 974 | 439 | metal | 19 | 14 | 73.6842
WBRCLAY | Winter 2017 | 974 | 442 | metal | 19 | 14 | 73.6842
PINEBERKS | Winter 2017 | 974 | 445 | metal | 19 | 14 | 73.6842
HUNGRY1ST | Spring 2017 | 974 | 531 | metal | 19 | 17 | 89.4737
FRANKSTOWN | Spring 2017 | 974 | 534 | metal | 19 | 17 | 89.4737
CLOVERBRIDGE | Spring 2017 | 974 | 539 | metal | 19 | 16 | 84.2105
FRANKSTOWNST | Spring 2017 | 974 | 544 | metal | 19 | 17 | 89.4737
SPRUCE | Spring 2017 | 974 | 549 | metal | 19 | 16 | 84.2105
GOOSEUP | Spring 2017 | 974 | 554 | metal | 19 | 18 | 94.7368
GOOSEMID | Spring 2017 | 974 | 555 | metal | 19 | 17 | 89.4737
RCLAYPADELIN | Spring 2017 | 974 | 556 | metal | 19 | 17 | 89.4737
EBRCLAYKENN | Spring 2017 | 974 | 557 | metal | 19 | 17 | 89.4737
EBRCLAYEHILL | Spring 2017 | 974 | 558 | metal | 19 | 17 | 89.4737
WBRCLAYKAOL | Spring 2017 | 974 | 559 | metal | 19 | 17 | 89.4737
WBRCLAYHILL | Spring 2017 | 974 | 560 | metal | 19 | 14 | 73.6842
WBRCLAYHILL | Spring 2017 | 974 | 561 | metal | 19 | 14 | 73.6842
TOUGHSCAR | Spring 2017 | 974 | 562 | metal | 19 | 14 | 73.6842
FQRTRIB | Spring 2017 | 974 | 563 | metal | 19 | 14 | 73.6842
EBRCLAYUNION | Spring 2017 | 974 | 564 | metal | 19 | 14 | 73.6842
WBRCLAY | Spring 2017 | 974 | 593 | metal | 19 | 14 | 73.6842
MAHONING3 | Fall 2017 | 974 | 747 | metal | 19 | 17 | 89.4737
SHENANGO3 | Fall 2017 | 974 | 752 | metal | 19 | 15 | 78.9474
BEAVBANK | Fall 2017 | 974 | 757 | metal | 19 | 15 | 78.9474
MONOT1_86 | Fall 2017 | 974 | 768 | metal | 19 | 14 | 73.6842
MONOT9_85 | Fall 2017 | 974 | 773 | metal | 19 | 15 | 78.9474
DUNL_8 | Fall 2017 | 974 | 778 | metal | 19 | 15 | 78.9474
W_BR_MAHAN | Spring 2017 | 994 | 105 | metal | 19 | 13 | 68.4211
MAHANTANGO3 | Spring 2016 | 4426 | 600 | metal | 19 | 14 | 73.6842
PENNSMILL | Spring 2016 | 4426 | 601 | metal | 19 | 14 | 73.6842
SWATHER | Spring 2014 | 901 | 102 | PCB | 7 | 1 | 14.2857
SWATHARP | Spring 2014 | 901 | 103 | PCB | 7 | 0 | 0
LSWATMILL | Spring 2014 | 901 | 104 | PCB | 7 | 0 | 0
FAIRVIEW | Spring 2014 | 901 | 105 | PCB | 7 | 0 | 0
ROCKWEST2 | Spring 2014 | 901 | 106 | PCB | 7 | 0 | 0
LTOWNNAR | Spring 2014 | 901 | 114 | PCB | 7 | 0 | 0
NEW_2 | Spring 2014 | 901 | 118 | PCB | 7 | 0 | 0
MAREAST2 | Spring 2014 | 901 | 119 | PCB | 7 | 1 | 14.2857
LSWATSALEM | Spring 2014 | 901 | 122 | PCB | 7 | 0 | 0
CROSSKL2 | Spring 2014 | 901 | 123 | PCB | 7 | 1 | 14.2857
ELIZABETH | Spring 2014 | 901 | 124 | PCB | 7 | 1 | 14.2857
MOR18 | Spring 2014 | 901 | 127 | PCB | 7 | 0 | 0
MOR18 | Spring 2014 | 901 | 128 | PCB | 7 | 0 | 0
TUSCARORA CK | Spring 2014 | 901 | 129 | PCB | 7 | 0 | 0
SUTWESTN | Spring 2014 | 901 | 130 | PCB | 7 | 0 | 0
KISHREEDSVIL | Spring 2014 | 901 | 132 | PCB | 7 | 0 | 0
KISHHIGHLAND | Spring 2014 | 901 | 133 | PCB | 7 | 0 | 0
SWATHARP | Fall 2014 | 901 | 150 | PCB | 7 | 0 | 0
LSWATMILL | Fall 2014 | 901 | 151 | PCB | 7 | 0 | 0
CONOGOOD | Fall 2014 | 901 | 152 | PCB | 7 | 0 | 0
TUSCARORA CK | Fall 2014 | 901 | 153 | PCB | 7 | 0 | 0
KISHREEDSVIL | Fall 2014 | 901 | 154 | PCB | 7 | 0 | 0
SWATHER | Fall 2014 | 901 | 155 | PCB | 7 | 0 | 0
ELIZABETH | Fall 2014 | 901 | 157 | PCB | 7 | 0 | 0
CROSSKL2 | Fall 2014 | 901 | 159 | PCB | 7 | 0 | 0
CONOEAST | Fall 2014 | 901 | 161 | PCB | 7 | 0 | 0
MOR18 | Fall 2014 | 901 | 163 | PCB | 7 | 0 | 0
LTOWNNAR | Fall 2014 | 901 | 168 | PCB | 7 | 0 | 0
KISHHIGHLAND | Fall 2014 | 901 | 169 | PCB | 7 | 0 | 0
LSWATSALEM | Fall 2014 | 901 | 170 | PCB | 7 | 0 | 0
LSWATSALEM | Fall 2014 | 901 | 171 | PCB | 7 | 0 | 0
NEW_2 | Fall 2014 | 901 | 173 | PCB | 7 | 0 | 0
ROCKWEST2 | Fall 2014 | 901 | 174 | PCB | 7 | 0 | 0
FAIRVIEW | Fall 2014 | 901 | 175 | PCB | 7 | 1 | 14.2857
MAREAST2 | Fall 2014 | 901 | 176 | PCB | 7 | 0 | 0
SUTWESTN | Fall 2014 | 901 | 177 | PCB | 7 | 0 | 0
MOR18 | Spring 2013 | 901 | 188 | PCB | 7 | 0 | 0
SUNEAST | Spring 2013 | 901 | 189 | PCB | 7 | 0 | 0
SUNWEST | Spring 2013 | 901 | 190 | PCB | 7 | 0 | 0
LTOWNNAR | Spring 2013 | 901 | 191 | PCB | 7 | 0 | 0
NEW_2 | Spring 2013 | 901 | 192 | PCB | 7 | 0 | 0
NEW_2 | Spring 2013 | 901 | 193 | PCB | 7 | 0 | 0
ROCKWEST2 | Spring 2013 | 901 | 194 | PCB | 7 | 0 | 0
MAREAST2 | Spring 2013 | 901 | 195 | PCB | 7 | 1 | 14.2857
MARWEST2 | Spring 2013 | 901 | 196 | PCB | 7 | 0 | 0
FRANK | Spring 2013 | 901 | 199 | PCB | 7 | 0 | 0
CONNZELION | Spring 2013 | 901 | 200 | PCB | 7 | 0 | 0
SUTWESTN | Spring 2013 | 901 | 201 | PCB | 7 | 0 | 0
SUSQ_41 | Spring 2013 | 901 | 202 | PCB | 7 | 0 | 0
ROCKEAST2 | Spring 2013 | 901 | 203 | PCB | 7 | 0 | 0
SUNEAST | Fall 2013 | 901 | 206 | PCB | 7 | 0 | 0
SUNWEST | Fall 2013 | 901 | 207 | PCB | 7 | 0 | 0
LTOWNNAR | Fall 2013 | 901 | 208 | PCB | 7 | 0 | 0
NEW_2 | Fall 2013 | 901 | 209 | PCB | 7 | 0 | 0
SUSQ_41 | Fall 2013 | 901 | 210 | PCB | 7 | 0 | 0
ROCKEAST2 | Fall 2013 | 901 | 211 | PCB | 7 | 0 | 0
ROCKWEST2 | Fall 2013 | 901 | 212 | PCB | 7 | 0 | 0
MARWEST2 | Fall 2013 | 901 | 213 | PCB | 7 | 0 | 0
MAREAST2 | Fall 2013 | 901 | 214 | PCB | 7 | 0 | 0
SUSQ_41 | Fall 2013 | 901 | 215 | PCB | 7 | 0 | 0
MOR18 | Fall 2013 | 901 | 218 | PCB | 7 | 0 | 0
FRANK | Fall 2013 | 901 | 221 | PCB | 7 | 0 | 0
SUTWESTN | Fall 2013 | 901 | 227 | PCB | 7 | 0 | 0
CONNZELION | Fall 2013 | 901 | 229 | PCB | 7 | 0 | 0
CONOGOOD | Spring 2014 | 901 | 100 | wastewater indicator | 49 | 15 | 30.6122
CONOEAST | Spring 2014 | 901 | 101 | wastewater indicator | 50 | 16 | 32
SWATHER | Spring 2014 | 901 | 102 | wastewater indicator | 49 | 18 | 36.7347
SWATHARP | Spring 2014 | 901 | 103 | wastewater indicator | 49 | 19 | 38.7755
LSWATMILL | Spring 2014 | 901 | 104 | wastewater indicator | 50 | 15 | 30
FAIRVIEW | Spring 2014 | 901 | 105 | wastewater indicator | 49 | 21 | 42.8571
ROCKWEST2 | Spring 2014 | 901 | 106 | wastewater indicator | 49 | 18 | 36.7347
LTOWNNAR | Spring 2014 | 901 | 114 | wastewater indicator | 49 | 16 | 32.6531
NEW_2 | Spring 2014 | 901 | 118 | wastewater indicator | 49 | 20 | 40.8163
MAREAST2 | Spring 2014 | 901 | 119 | wastewater indicator | 49 | 20 | 40.8163
LSWATSALEM | Spring 2014 | 901 | 122 | wastewater indicator | 48 | 4 | 8.3333
CROSSKL2 | Spring 2014 | 901 | 123 | wastewater indicator | 49 | 14 | 28.5714
ELIZABETH | Spring 2014 | 901 | 124 | wastewater indicator | 49 | 15 | 30.6122
MOR18 | Spring 2014 | 901 | 127 | wastewater indicator | 48 | 20 | 41.6667
MOR18 | Spring 2014 | 901 | 128 | wastewater indicator | 48 | 18 | 37.5
TUSCARORA CK | Spring 2014 | 901 | 129 | wastewater indicator | 48 | 16 | 33.3333
SUTWESTN | Spring 2014 | 901 | 130 | wastewater indicator | 49 | 23 | 46.9388
KISHREEDSVIL | Spring 2014 | 901 | 132 | wastewater indicator | 48 | 15 | 31.25
KISHHIGHLAND | Spring 2014 | 901 | 133 | wastewater indicator | 48 | 19 | 39.5833
SWATHARP | Fall 2014 | 901 | 150 | wastewater indicator | 49 | 21 | 42.8571
LSWATMILL | Fall 2014 | 901 | 151 | wastewater indicator | 50 | 12 | 24
CONOGOOD | Fall 2014 | 901 | 152 | wastewater indicator | 50 | 20 | 40
TUSCARORA CK | Fall 2014 | 901 | 153 | wastewater indicator | 48 | 12 | 25
KISHREEDSVIL | Fall 2014 | 901 | 154 | wastewater indicator | 49 | 16 | 32.6531
SWATHER | Fall 2014 | 901 | 155 | wastewater indicator | 50 | 27 | 54
ELIZABETH | Fall 2014 | 901 | 157 | wastewater indicator | 50 | 21 | 42
CROSSKL2 | Fall 2014 | 901 | 159 | wastewater indicator | 47 | 21 | 44.6809
CONOEAST | Fall 2014 | 901 | 161 | wastewater indicator | 50 | 28 | 56
MOR18 | Fall 2014 | 901 | 163 | wastewater indicator | 50 | 24 | 48
LTOWNNAR | Fall 2014 | 901 | 168 | wastewater indicator | 50 | 24 | 48
KISHHIGHLAND | Fall 2014 | 901 | 169 | wastewater indicator | 50 | 25 | 50
LSWATSALEM | Fall 2014 | 901 | 170 | wastewater indicator | 46 | 21 | 45.6522
LSWATSALEM | Fall 2014 | 901 | 171 | wastewater indicator | 46 | 21 | 45.6522
NEW_2 | Fall 2014 | 901 | 173 | wastewater indicator | 46 | 28 | 60.8696
ROCKWEST2 | Fall 2014 | 901 | 174 | wastewater indicator | 47 | 26 | 55.3191
FAIRVIEW | Fall 2014 | 901 | 175 | wastewater indicator | 47 | 24 | 51.0638
MAREAST2 | Fall 2014 | 901 | 176 | wastewater indicator | 49 | 22 | 44.898
SUTWESTN | Fall 2014 | 901 | 177 | wastewater indicator | 50 | 19 | 38
MOR18 | Spring 2013 | 901 | 188 | wastewater indicator | 50 | 21 | 42
SUNEAST | Spring 2013 | 901 | 189 | wastewater indicator | 50 | 20 | 40
SUNWEST | Spring 2013 | 901 | 190 | wastewater indicator | 49 | 20 | 40.8163
LTOWNNAR | Spring 2013 | 901 | 191 | wastewater indicator | 49 | 21 | 42.8571
NEW_2 | Spring 2013 | 901 | 192 | wastewater indicator | 49 | 26 | 53.0612
NEW_2 | Spring 2013 | 901 | 193 | wastewater indicator | 50 | 21 | 42
ROCKWEST2 | Spring 2013 | 901 | 194 | wastewater indicator | 50 | 20 | 40
MAREAST2 | Spring 2013 | 901 | 195 | wastewater indicator | 50 | 19 | 38
MARWEST2 | Spring 2013 | 901 | 196 | wastewater indicator | 50 | 18 | 36
FRANK | Spring 2013 | 901 | 199 | wastewater indicator | 50 | 17 | 34
CONNZELION | Spring 2013 | 901 | 200 | wastewater indicator | 50 | 20 | 40
SUTWESTN | Spring 2013 | 901 | 201 | wastewater indicator | 50 | 20 | 40
SUSQ_41 | Spring 2013 | 901 | 202 | wastewater indicator | 49 | 23 | 46.9388
ROCKEAST2 | Spring 2013 | 901 | 203 | wastewater indicator | 50 | 17 | 34
SUNEAST | Fall 2013 | 901 | 206 | wastewater indicator | 49 | 20 | 40.8163
SUNWEST | Fall 2013 | 901 | 207 | wastewater indicator | 49 | 18 | 36.7347
LTOWNNAR | Fall 2013 | 901 | 208 | wastewater indicator | 49 | 19 | 38.7755
NEW_2 | Fall 2013 | 901 | 209 | wastewater indicator | 49 | 23 | 46.9388
SUSQ_41 | Fall 2013 | 901 | 210 | wastewater indicator | 49 | 20 | 40.8163
ROCKEAST2 | Fall 2013 | 901 | 211 | wastewater indicator | 49 | 21 | 42.8571
ROCKWEST2 | Fall 2013 | 901 | 212 | wastewater indicator | 49 | 19 | 38.7755
MARWEST2 | Fall 2013 | 901 | 213 | wastewater indicator | 49 | 21 | 42.8571
MAREAST2 | Fall 2013 | 901 | 214 | wastewater indicator | 49 | 20 | 40.8163
SUSQ_41 | Fall 2013 | 901 | 215 | wastewater indicator | 49 | 22 | 44.898
MOR18 | Fall 2013 | 901 | 218 | wastewater indicator | 49 | 23 | 46.9388
FRANK | Fall 2013 | 901 | 221 | wastewater indicator | 49 | 17 | 34.6939
SUTWESTN | Fall 2013 | 901 | 227 | wastewater indicator | 49 | 17 | 34.6939
CONNZELION | Fall 2013 | 901 | 229 | wastewater indicator | 49 | 20 | 40.8163
SPRUCE | Spring 2016 | 901 | 233 | wastewater indicator | 47 | 17 | 36.1702
FRANKSTOWN | Spring 2016 | 901 | 235 | wastewater indicator | 48 | 20 | 41.6667
FRANKSTOWNST | Spring 2016 | 901 | 236 | wastewater indicator | 48 | 16 | 33.3333
FRANKSTOWNST | Spring 2016 | 901 | 237 | wastewater indicator | 48 | 16 | 33.3333
ROCK14.5 | Spring 2016 | 901 | 238 | wastewater indicator | 48 | 21 | 43.75
ROCK6.5 | Spring 2016 | 901 | 239 | wastewater indicator | 48 | 18 | 37.5
ROCK2.5 | Spring 2016 | 901 | 240 | wastewater indicator | 48 | 18 | 37.5
ROCK1 | Spring 2016 | 901 | 241 | wastewater indicator | 48 | 17 | 35.4167
NEWMARKET | Spring 2016 | 901 | 242 | wastewater indicator | 48 | 20 | 41.6667
QUITTA | Spring 2015 | 901 | 306 | wastewater indicator | 48 | 23 | 47.9167
WQN0212 | Fall 2015 | 901 | 307 | wastewater indicator | 1 | 0 | 0
NEW11.5 | Spring 2015 | 901 | 308 | wastewater indicator | 1 | 0 | 0
FRANKSTOWN | Fall 2015 | 901 | 309 | wastewater indicator | 47 | 21 | 44.6809
SPRUCE | Fall 2015 | 901 | 310 | wastewater indicator | 1 | 1 | 100
LITTLEJ | Fall 2015 | 901 | 311 | wastewater indicator | 47 | 18 | 38.2979
LTOWN8 | Fall 2015 | 901 | 312 | wastewater indicator | 47 | 15 | 31.9149
NEW11.5 | Fall 2015 | 901 | 313 | wastewater indicator | 1 | 0 | 0
W_BR_MAHAN | Spring 2017 | 901 | 684 | wastewater indicator | 48 | 16 | 33.3333
HALTER | Fall 2017 | 901 | 864 | wastewater indicator | 47 | 19 | 40.4255
CLOVERBRIDGE | Fall 2017 | 901 | 869 | wastewater indicator | 49 | 16 | 32.6531
CLOVERBRIDGE | Fall 2017 | 901 | 874 | wastewater indicator | 46 | 12 | 26.087
SPRUCE | Fall 2017 | 901 | 879 | wastewater indicator | 48 | 16 | 33.3333
BEJULIAN | Spring 2015 | 920 | 225 | wastewater indicator | 48 | 9 | 18.75
KETTLECROSS | Spring 2015 | 920 | 226 | wastewater indicator | 49 | 10 | 20.4082
KETTLECROSS | Fall 2015 | 920 | 355 | wastewater indicator | 48 | 9 | 18.75
BEJULIAN | Fall 2015 | 920 | 356 | wastewater indicator | 48 | 3 | 6.25
NEWTHAM | Fall 2015 | 948 | 200 | wastewater indicator | 48 | 16 | 33.3333
LTOWN8 | Fall 2015 | 948 | 203 | wastewater indicator | 48 | 16 | 33.3333
NEW11.5 | Fall 2015 | 948 | 204 | wastewater indicator | 48 | 18 | 37.5
ROCK14.5 | Fall 2015 | 948 | 209 | wastewater indicator | 48 | 13 | 27.0833
ROCK6.5 | Fall 2015 | 948 | 210 | wastewater indicator | 48 | 19 | 39.5833
ROCK2.5 | Fall 2015 | 948 | 216 | wastewater indicator | 48 | 20 | 41.6667
ROCK2.5 | Spring 2015 | 948 | 258 | wastewater indicator | 49 | 22 | 44.898
ROCK14.5 | Spring 2015 | 948 | 259 | wastewater indicator | 49 | 20 | 40.8163
ROCK6.5 | Spring 2015 | 948 | 260 | wastewater indicator | 49 | 21 | 42.8571
LTOWN8 | Spring 2015 | 948 | 261 | wastewater indicator | 49 | 20 | 40.8163
NEW11.5 | Spring 2015 | 948 | 262 | wastewater indicator | 49 | 22 | 44.898
BUFFALOWB | Spring 2015 | 948 | 263 | wastewater indicator | 49 | 21 | 42.8571
CONESTOGAUPS | Spring 2016 | 948 | 315 | wastewater indicator | 48 | 17 | 35.4167
CONESTOGADWS | Spring 2016 | 948 | 316 | wastewater indicator | 48 | 27 | 56.25
MUDDY01 | Spring 2016 | 948 | 317 | wastewater indicator | 48 | 15 | 31.25
WBROCT01 | Spring 2016 | 948 | 318 | wastewater indicator | 48 | 7 | 14.5833
LBEAV01 | Spring 2016 | 948 | 319 | wastewater indicator | 48 | 17 | 35.4167
GROFF01 | Spring 2016 | 948 | 320 | wastewater indicator | 48 | 14 | 29.1667
WBROCT01 | Fall 2016 | 948 | 338 | wastewater indicator | 48 | 12 | 25
LBEAV01 | Fall 2016 | 948 | 339 | wastewater indicator | 48 | 17 | 35.4167
MUDDY01 | Fall 2016 | 948 | 340 | wastewater indicator | 48 | 14 | 29.1667
GROFF01 | Fall 2016 | 948 | 341 | wastewater indicator | 48 | 14 | 29.1667
CONESTOGADWS | Fall 2016 | 948 | 343 | wastewater indicator | 48 | 25 | 52.0833
CONESTOGAUPS | Fall 2016 | 948 | 344 | wastewater indicator | 48 | 23 | 47.9167
CONESTOGA23 | Winter 2017 | 948 | 442 | wastewater indicator | 48 | 14 | 29.1667
MILLCREEK | Winter 2017 | 948 | 443 | wastewater indicator | 48 | 17 | 35.4167
CONESTOGADWS | Winter 2017 | 948 | 444 | wastewater indicator | 48 | 29 | 60.4167
CONESTOGA23 | Spring 2017 | 948 | 606 | wastewater indicator | 48 | 19 | 39.5833
CONESTOGADWS | Spring 2017 | 948 | 609 | wastewater indicator | 48 | 25 | 52.0833
MILLCREEK | Spring 2017 | 948 | 612 | wastewater indicator | 48 | 13 | 27.0833
CONESTOGA23 | Fall 2017 | 948 | 627 | wastewater indicator | 48 | 14 | 29.1667
TULPEHOCKEN | Fall 2017 | 948 | 630 | wastewater indicator | 47 | 14 | 29.7872
MAIDEN | Fall 2017 | 948 | 633 | wastewater indicator | 49 | 11 | 22.449
RCLAYPADELIN | Fall 2017 | 948 | 636 | wastewater indicator | 47 | 17 | 36.1702
GOOSEMID | Fall 2017 | 948 | 663 | wastewater indicator | 48 | 20 | 41.6667
GOOSEUP | Fall 2017 | 948 | 666 | wastewater indicator | 48 | 19 | 39.5833
CONESTOGADWS | Fall 2017 | 948 | 669 | wastewater indicator | 48 | 23 | 47.9167
MILLCREEK | Fall 2017 | 948 | 672 | wastewater indicator | 47 | 17 | 36.1702
NEWMARKET | Fall 2016 | 972 | 100 | wastewater indicator | 48 | 19 | 39.5833
ROCK1 | Fall 2016 | 972 | 101 | wastewater indicator | 48 | 18 | 37.5
ROCK14.5 | Fall 2016 | 972 | 102 | wastewater indicator | 48 | 18 | 37.5
ROCK6.5 | Fall 2016 | 972 | 103 | wastewater indicator | 48 | 17 | 35.4167
ROCK2.5 | Fall 2016 | 972 | 104 | wastewater indicator | 48 | 17 | 35.4167
MAHANTANGO2 | Fall 2016 | 972 | 105 | wastewater indicator | 48 | 8 | 16.6667
NEW_2 | Fall 2016 | 972 | 106 | wastewater indicator | 48 | 19 | 39.5833
NEW11.5 | Fall 2016 | 972 | 107 | wastewater indicator | 48 | 14 | 29.1667
KISHGAGE | Fall 2015 | 972 | 400 | wastewater indicator | 48 | 15 | 31.25
BUFFALOWB | Fall 2015 | 972 | 401 | wastewater indicator | 48 | 13 | 27.0833
CONO | Fall 2015 | 972 | 402 | wastewater indicator | 48 | 10 | 20.8333
QUITTA | Fall 2015 | 972 | 403 | wastewater indicator | 48 | 23 | 47.9167
WQN0212 | Fall 2015 | 972 | 404 | wastewater indicator | 48 | 13 | 27.0833
NEWTHAM | Spring 2015 | 972 | 500 | wastewater indicator | 49 | 20 | 40.8163
KISHGAGE | Spring 2015 | 972 | 503 | wastewater indicator | 49 | 21 | 42.8571
CLOVERBRIDGE | Winter 2017 | 972 | 504 | wastewater indicator | 48 | 16 | 33.3333
QUITTA | Spring 2015 | 972 | 506 | wastewater indicator | 49 | 23 | 46.9388
SPRUCE | Winter 2017 | 972 | 508 | wastewater indicator | 48 | 19 | 39.5833
WQN0212 | Spring 2015 | 972 | 509 | wastewater indicator | 49 | 21 | 42.8571
CONO | Spring 2015 | 972 | 512 | wastewater indicator | 49 | 19 | 38.7755
W_BR_MAHAN | Winter 2017 | 972 | 513 | wastewater indicator | 48 | 15 | 31.25
MAHANTANGO2 | Spring 2016 | 972 | 603 | wastewater indicator | 48 | 12 | 25
LEWISTOWN | Spring 2016 | 972 | 604 | wastewater indicator | 48 | 23 | 47.9167
NEW_2 | Spring 2016 | 972 | 605 | wastewater indicator | 48 | 16 | 33.3333
NEW11.5 | Spring 2016 | 972 | 606 | wastewater indicator | 48 | 15 | 31.25
W_BR_MAHAN | Fall 2017 | 972 | 826 | wastewater indicator | 46 | 11 | 23.913
RAYSTOWN | Spring 2015 | 974 | 17 | wastewater indicator | 49 | 16 | 32.6531
LITTLEJ | Spring 2015 | 974 | 18 | wastewater indicator | 49 | 22 | 44.898
SPRUCE | Spring 2015 | 974 | 19 | wastewater indicator | 49 | 20 | 40.8163
FRANKSTOWN | Spring 2015 | 974 | 20 | wastewater indicator | 49 | 24 | 48.9796
CLOVERBRIDGE | Spring 2015 | 974 | 21 | wastewater indicator | 49 | 15 | 30.6122
RAYSTOWN | Fall 2015 | 974 | 69 | wastewater indicator | 48 | 17 | 35.4167
CLOVERBRIDGE | Fall 2015 | 974 | 70 | wastewater indicator | 48 | 17 | 35.4167
FRANKSTOWN | Fall 2015 | 974 | 71 | wastewater indicator | 48 | 20 | 41.6667
SPRUCE | Fall 2015 | 974 | 72 | wastewater indicator | 48 | 19 | 39.5833
LITTLEJ | Fall 2015 | 974 | 73 | wastewater indicator | 48 | 19 | 39.5833
LEWISTOWN | Fall 2016 | 974 | 337 | wastewater indicator | 48 | 17 | 35.4167
SPRUCE | Fall 2016 | 974 | 340 | wastewater indicator | 48 | 18 | 37.5
FRANKSTOWN | Fall 2016 | 974 | 341 | wastewater indicator | 48 | 18 | 37.5
FRANKSTOWNST | Fall 2016 | 974 | 343 | wastewater indicator | 48 | 13 | 27.0833
GOOSEUP | Winter 2017 | 974 | 405 | wastewater indicator | 48 | 28 | 58.3333
GOOSEMID | Winter 2017 | 974 | 410 | wastewater indicator | 48 | 24 | 50
RCLAYPADELIN | Winter 2017 | 974 | 415 | wastewater indicator | 48 | 14 | 29.1667
RCLAYPADELIN | Winter 2017 | 974 | 417 | wastewater indicator | 48 | 17 | 35.4167
FRANKSTOWN | Spring 2017 | 974 | 538 | wastewater indicator | 48 | 18 | 37.5
CLOVERBRIDGE | Spring 2017 | 974 | 543 | wastewater indicator | 48 | 13 | 27.0833
FRANKSTOWNST | Spring 2017 | 974 | 548 | wastewater indicator | 48 | 19 | 39.5833
SPRUCE | Spring 2017 | 974 | 553 | wastewater indicator | 48 | 14 | 29.1667
GOOSEUP | Spring 2017 | 974 | 568 | wastewater indicator | 48 | 23 | 47.9167
GOOSEMID | Spring 2017 | 974 | 572 | wastewater indicator | 48 | 15 | 31.25
RCLAYPADELIN | Spring 2017 | 974 | 576 | wastewater indicator | 48 | 15 | 31.25
MAHONING3 | Fall 2017 | 974 | 751 | wastewater indicator | 48 | 29 | 60.4167
SHENANGO3 | Fall 2017 | 974 | 756 | wastewater indicator | 48 | 21 | 43.75
BEAVBANK | Fall 2017 | 974 | 761 | wastewater indicator | 48 | 20 | 41.6667
MONOT1_82 | Fall 2017 | 974 | 772 | wastewater indicator | 48 | 19 | 39.5833
MONOT9_81 | Fall 2017 | 974 | 777 | wastewater indicator | 48 | 18 | 37.5
DUNL_8 | Fall 2017 | 974 | 782 | wastewater indicator | 47 | 21 | 44.6809
MAHANTANGO3 | Spring 2016 | 4426 | 600 | wastewater indicator | 48 | 8 | 16.6667
PENNSMILL | Spring 2016 | 4426 | 601 | wastewater indicator | 48 | 14 | 29.1667

## Appendix M-Max
Analyte | Group | Suite | Site ID: Highest Concentration | LAB_FLAG | Corrected Result | Units | COLLECTOR_ID | SEQUENCE_NUMBER | QUALITY_ASSURANCE_TYPE_DESC | Season-Year | Date Collected | Comment | Detection Limit | Detection Limit Note | FREE_FORM_COMMENT
cis-permethrin | current pesticide | PSTSW | EBRCLAYUNION | P | 5985 | ug/kg | 974 | 440 |  | Winter 2017 | 2017-03-28 |  | 10 | Reporting Limit | Continuing calibration recoveries high. Results may be biased high.
trans-permethrin | current pesticide | PSTSW | EBRCLAYUNION | PQ | 2770 | ug/kg | 974 | 440 |  | Winter 2017 | 2017-03-28 |  | 10 | Reporting Limit | Continuing calibration recoveries high. Results may be biased high.
iprodione | current pesticide | USGS PEST-S | CONOEAST | Est | 2370 | ug/kg | 901 | 161 |  | Fall 2014 | 2014-08-12 | m | 50 | Reporting limit
1-naphthol | current pesticide | USGS PEST-S | SWATHER | Est | 198 | ug/kg | 901 | 102 |  | Spring 2014 | 2014-05-08 | m | 50 | Reporting limit
metribuzin | current pesticide | USGS PEST-S | CONOEAST | Est | 152 | ug/kg | 901 | 161 |  | Fall 2014 | 2014-08-12 | m | 80 | Reporting limit
propachlor | current pesticide | PSTSW | FAIRVIEW | P | 137.805 | ug/kg | 901 | 175 |  | Fall 2014 | 2014-09-02 |  | 10 | Reporting Limit
metolachlor | current pesticide | PSTSW | FAIRVIEW | E P | 78.91 | ug/kg | 901 | 105 |  | Spring 2014 | 2014-05-12 |  | 10 | Reporting Limit
3,4-dichloroaniline | current pesticide | USGS PEST-S | MAREAST2 |  | 64.8 | ug/kg | 901 | 119 |  | Spring 2014 | 2014-05-14 |  | 50 | Reporting limit
dieldrin | current pesticide | PSTSW | GOOSEUP |  | 41.4 | ug/kg | 974 | 565 |  | Spring 2017 | 2017-06-15 |  | 10 | Reporting Limit
acetochlor | current pesticide | USGS PEST-S | NEW_2 |  | 38.6 | ug/kg | 901 | 173 |  | Fall 2014 | 2014-08-28 | n | 50 | Reporting limit
atrazine | current pesticide | USGS PEST-S | SWATHARP |  | 21.1 | ug/kg | 901 | 150 |  | Fall 2014 | 2014-08-05 | t | 100 | Reporting limit
pendamethalin | current pesticide | USGS PEST-S | SUSQ_41 | Est | 17.3 | ug/kg | 901 | 202 |  | Spring 2013 | 2013-05-22 | n | 50 | Reporting limit
trifluralin | current pesticide | PSTSW | MOR18 | P | 16.482 | ug/kg | 901 | 218 |  | Fall 2013 | 2013-08-07 |  | 10 | Reporting Limit
dacthal | current pesticide | USGS PEST-S | NEW_2 |  | 1.73 | ug/kg | 901 | 209 |  | Fall 2013 | 2013-08-07 | t | 50 | Reporting limit
p,p'-ddd | historical pesticide | PSTSW | EBRCLAYUNION | Q | 3210 | ug/kg | 974 | 440 |  | Winter 2017 | 2017-03-28 |  | 10 | Reporting Limit
p,p'-ddt | historical pesticide | PSTSW | FQRTRIB |  | 2010 | ug/kg | 974 | 437 |  | Winter 2017 | 2017-03-27 |  | 10 | Reporting Limit
o,p'-ddd | historical pesticide | PSTSW | EBRCLAYUNION | Q | 1670 | ug/kg | 974 | 440 |  | Winter 2017 | 2017-03-28 |  | 10 | Reporting Limit
o,p'-ddt | historical pesticide | PSTSW | EBRCLAYUNION | Q | 699 | ug/kg | 974 | 440 |  | Winter 2017 | 2017-03-28 |  | 10 | Reporting Limit
p,p'-dde | historical pesticide | PSTSW | FQRTRIB |  | 467 | ug/kg | 974 | 437 |  | Winter 2017 | 2017-03-27 |  | 10 | Reporting Limit
chloroneb | historical pesticide | PSTSW | LTOWNNAR | P | 257.845 | ug/kg | 901 | 191 |  | Spring 2013 | 2013-05-21 |  | 10 | Reporting Limit | Due to the complexity of the soil matrix, this result may be a false positive.
heptachlor epoxide | historical pesticide | PSTSW | FQRTRIB | PQ | 216 | ug/kg | 948 | 649 |  | Fall 2017 | 2017-10-03 |  | 10 | Reporting Limit
methoxychlor | historical pesticide | PSTSW | FQRTRIB | P | 176 | ug/kg | 974 | 437 |  | Winter 2017 | 2017-03-27 |  | 10 | Reporting Limit
gamma-chlordane | historical pesticide | PSTSW | FQRTRIB | Q | 58.6 | ug/kg | 948 | 649 |  | Fall 2017 | 2017-10-03 |  | 10 | Reporting Limit
o,p'-dde | historical pesticide | PSTSW | EBRCLAYUNION | J P | 58.4 | ug/kg | 974 | 440 |  | Winter 2017 | 2017-03-28 |  | 10 | Reporting Limit
aldrin | historical pesticide | PSTSW | GOOSEUP | Q | 54.5 | ug/kg | 974 | 565 |  | Spring 2017 | 2017-06-15 |  | 10 | Reporting Limit
hexachlorocyclopentadiene | historical pesticide | PSTSW | MAREAST2 | P | 33.735 | ug/kg | 901 | 119 |  | Spring 2014 | 2014-05-14 |  | 10 | Reporting Limit
alpha-chlordane | historical pesticide | PSTSW | EBRCLAYLOC |  | 30.2 | ug/kg | 948 | 658 |  | Fall 2017 | 2017-10-03 |  | 10 | Reporting Limit
hexachlorobenzene | historical pesticide | PSTSW | MARWEST2 |  | 20.509 | ug/kg | 901 | 196 |  | Spring 2013 | 2013-05-22 | Not Covered Under NJ NELAP Accreditation. | 10 | Reporting Limit
trans-nonachlor | historical pesticide | PSTSW | EBRCLAYLOC |  | 13 | ug/kg | 948 | 658 |  | Fall 2017 | 2017-10-03 |  | 10 | Reporting Limit | Not Covered Under NJ NELAP Accreditation
cholesterol | hormone | USGS WASTE-S | ROCK6.5 | Est | 22210 | ug/kg | 948 | 260 |  | Spring 2015 | 2015-06-09 | m | 250 | Reporting limit
3-beta-coprostanol | hormone | USGS WASTE-S | CONESTOGADWS | Est | 9320 | ug/kg | 948 | 343 |  | Fall 2016 | 2016-10-13 | m | 500 | Reporting limit
estriol | hormone | AXYS HORM-S | CONESTOGAUPS |  | 132 | ug/kg | 948 | 315 |  | Spring 2016 | 2016-06-08 |  | 34.6 | Sample detection limit, method detection limit, lowest calibration level equivalent, or contract defined limit.
desogestrel | hormone | AXYS HORM-S | SHENANGO3 | TIC | 55 | ug/kg | 974 | 755 |  | Fall 2017 | 2017-10-02 |  | 53 | Sample detection limit, method detection limit, lowest calibration level equivalent, or contract defined limit.
mestranol | hormone | AXYS HORM-S | CLOVERBRIDGE | K | 34.8 | ug/kg | 972 | 503 |  | Winter 2017 | 2017-03-23 |  | 23.9 | Sample detection limit, method detection limit, lowest calibration level equivalent, or contract defined limit.
progesterone | hormone | USGS HORM-S | CLOVERBRIDGE | Est | 18.4 | ug/kg | 974 | 21 |  | Spring 2015 | 2015-06-08 | m | 0.5 | Reporting limit
androsterone | hormone | AXYS HORM-S | SHENANGO3 | K | 14.6 | ug/kg | 974 | 755 |  | Fall 2017 | 2017-10-02 |  | 10 | Sample detection limit, method detection limit, lowest calibration level equivalent, or contract defined limit.
estrone | hormone | USGS HORM-S | SPRUCE | Est | 7.17 | ug/kg | 974 | 72 |  | Fall 2015 | 2015-10-13 | No additional qualifiers - conc likely below MDL or MRL. | 0.1 | Reporting limit
17-alpha-ethynylestradiol | hormone | AXYS HORM-S | GOOSEUP |  | 3.56 | ug/kg | 948 | 666 |  | Fall 2017 | 2017-10-03 |  | 1.19 | Sample detection limit, method detection limit, lowest calibration level equivalent, or contract defined limit.
epitestosterone | hormone | USGS HORM-S | SPRUCE | Est | 2.52 | ug/kg | 974 | 19 |  | Spring 2015 | 2015-06-08 | No additional qualifiers - conc likely below MDL or MRL. | 0.5 | Reporting limit
17-beta-estradiol | hormone | USGS HORM-S | SPRUCE | Est | 2.38 | ug/kg | 974 | 19 |  | Spring 2015 | 2015-06-08 | No additional qualifiers - conc likely below MDL or MRL. | 0.1 | Reporting limit
4-androstene-3,17-dione | hormone | USGS HORM-S | SPRUCE | Est | 2.05 | ug/kg | 974 | 72 |  | Fall 2015 | 2015-10-13 | No additional qualifiers - conc likely below MDL or MRL. | 0.1 | Reporting limit
cis-androsterone | hormone | USGS HORM-S | SPRUCE |  | 1.99 | ug/kg | 974 | 72 |  | Fall 2015 | 2015-10-13 |  | 0.1 | Reporting limit
testosterone | hormone | AXYS HORM-S | ROCK1 |  | 1.55 | ug/kg | 901 | 241 |  | Spring 2016 | 2016-06-08 |  | 1.01 | Sample detection limit, method detection limit, lowest calibration level equivalent, or contract defined limit.
17-alpha-estradiol | hormone | USGS HORM-S | SPRUCE | Est | 1.08 | ug/kg | 974 | 19 |  | Spring 2015 | 2015-06-08 | No additional qualifiers - conc likely below MDL or MRL. | 0.1 | Reporting limit
17-alpha-estradiol | hormone | USGS HORM-S | LTOWNNAR | Est | 1.08 | ug/kg | 901 | 168 |  | Fall 2014 | 2014-08-14 | No additional qualifiers - conc likely below MDL or MRL. | 0.1 | Reporting limit
androstenedione | hormone | AXYS HORM-S | CONESTOGA23 |  | 1 | ug/kg | 901 | 383 |  | Spring 2017 | 2017-06-15 |  | 0.512 | Sample detection limit, method detection limit, lowest calibration level equivalent, or contract defined limit.
allyl trenbolone | hormone | AXYS HORM-S | ROCK1 |  | 0.691 | ug/kg | 972 | 101 |  | Fall 2016 | 2016-10-11 |  | 0.567 | Sample detection limit, method detection limit, lowest calibration level equivalent, or contract defined limit.
equilenin | hormone | USGS HORM-S | SWATHER | Est | 0.69 | ug/kg | 901 | 102 |  | Spring 2014 | 2014-05-08 | No additional qualifiers - conc likely below MDL or MRL. | 0.26 | Reporting limit
dihydrotestosterone | hormone | USGS HORM-S | SUSQ_41 |  | 0.26 | ug/kg | 901 | 210 |  | Fall 2013 | 2013-08-05 |  | 0.1 | Reporting limit
iron | metal | 96 | MAHONING3 |  | 152838000 | ug/kg | 974 | 747 |  | Fall 2017 | 2017-10-02 |  |  | Reporting limits will vary per sample as % solid of the material is used in the calculation made.
calcium | metal | 96 | QUITTA |  | 107941000 | ug/kg | 972 | 506 |  | Spring 2015 | 2015-06-10 |  |  | Reporting limits will vary per sample as % solid of the material is used in the calculation made. | analyzed 7/24/15
magnesium | metal | 96 | HALTER |  | 39844000 | ug/kg | 901 | 867 |  | Fall 2017 | 2017-10-02 |  |  | Reporting limits will vary per sample as % solid of the material is used in the calculation made.
aluminum | metal | 96 | WBRCLAYHILL |  | 34622000 | ug/kg | 974 | 427 |  | Winter 2017 | 2017-03-27 |  |  | Reporting limits will vary per sample as % solid of the material is used in the calculation made.
manganese | metal | 96 | SUTWESTN |  | 9493000 | ug/kg | 901 | 227 |  | Fall 2013 | 2013-08-14 |  |  | Reporting limits will vary per sample as % solid of the material is used in the calculation made.
potassium | metal | 96 | ROCK2.5 |  | 6854000 | ug/kg | 974 | 228 |  | Spring 2016 | 2016-06-08 |  |  | Reporting limits will vary per sample as % solid of the material is used in the calculation made.
chloride | metal | 96 | CLOVERBRIDGE |  | 1428680 | ug/kg | 972 | 502 |  | Winter 2017 | 2017-03-23 |  |  | Reporting limits will vary per sample as % solid of the material is used in the calculation made.
zinc | metal | 96 | MAHONING3 |  | 692000 | ug/kg | 974 | 747 |  | Fall 2017 | 2017-10-02 |  |  | Reporting limits will vary per sample as % solid of the material is used in the calculation made.
chromium | metal | 96 | SUTWESTN |  | 647000 | ug/kg | 901 | 227 |  | Fall 2013 | 2013-08-14 |  |  | Reporting limits will vary per sample as % solid of the material is used in the calculation made.
strontium | metal | 96 | HALTER |  | 303000 | ug/kg | 901 | 867 |  | Fall 2017 | 2017-10-02 |  |  | Reporting limits will vary per sample as % solid of the material is used in the calculation made.
barium | metal | 96 | ROCK2.5 |  | 280000 | ug/kg | 974 | 228 |  | Spring 2016 | 2016-06-08 |  |  | Reporting limits will vary per sample as % solid of the material is used in the calculation made.
copper | metal | 96 | QUITTA |  | 215000 | ug/kg | 972 | 403 |  | Fall 2015 | 2015-10-08 |  |  | Reporting limits will vary per sample as % solid of the material is used in the calculation made.
total organic carbon astm leach mg/kg | metal | 96 | CONESTOGA23 |  | 171107.54 | ug/kg | 948 | 442 |  | Winter 2017 | 2017-03-27 |  |  | Reporting limits will vary per sample as % solid of the material is used in the calculation made. | The Leach Blank is unacceptable at 0.60 mg/L (acceptable is less than0.25 mg/L).
lead | metal | 96 | MAHONING3 |  | 170000 | ug/kg | 974 | 747 |  | Fall 2017 | 2017-10-02 |  |  | Reporting limits will vary per sample as % solid of the material is used in the calculation made.
nickel | metal | 96 | ROCK6.5 |  | 110000 | ug/kg | 948 | 210 |  | Fall 2015 | 2015-10-15 |  |  | Reporting limits will vary per sample as % solid of the material is used in the calculation made.
arsenic | metal | 96 | FRANKSTOWN |  | 68900 | ug/kg | 901 | 235 |  | Spring 2016 | 2016-06-09 |  |  | Reporting limits will vary per sample as % solid of the material is used in the calculation made.
selenium | metal | 96 | SPRUCE |  | 21100 | ug/kg | 974 | 549 |  | Spring 2017 | 2017-06-13 |  |  | Reporting limits will vary per sample as % solid of the material is used in the calculation made.
cadmium | metal | 96 | SPRUCE |  | 3010 | ug/kg | 974 | 549 |  | Spring 2017 | 2017-06-13 |  |  | Reporting limits will vary per sample as % solid of the material is used in the calculation made.
mercury | metal | 96 | GOOSEUP |  | 2285 | ug/kg | 974 | 554 |  | Spring 2017 | 2017-06-15 |  |  | Reporting limits will vary per sample as % solid of the material is used in the calculation made.
fluoranthene | PAH | USGS WASTE-S | GOOSEUP | Est | 9750 | ug/kg | 974 | 405 |  | Winter 2017 | 2017-03-27 | No additional qualifiers - conc likely below MDL or MRL. | 50 | Reporting limit
pyrene | PAH | USGS WASTE-S | MAHONING3 |  | 8550 | ug/kg | 974 | 751 |  | Fall 2017 | 2017-10-02 |  | 50 | Reporting limit
phenanthrene | PAH | USGS WASTE-S | MAHONING3 |  | 6260 | ug/kg | 974 | 751 |  | Fall 2017 | 2017-10-02 |  | 50 | Reporting limit
benzo[a]pyrene | PAH | USGS WASTE-S | MAHONING3 |  | 3870 | ug/kg | 974 | 751 |  | Fall 2017 | 2017-10-02 |  | 50 | Reporting limit
naphthalene | PAH | USGS WASTE-S | BEAVBANK |  | 2390 | ug/kg | 974 | 761 |  | Fall 2017 | 2017-10-02 |  | 50 | Reporting limit
anthracene | PAH | USGS WASTE-S | MAHONING3 |  | 2380 | ug/kg | 974 | 751 |  | Fall 2017 | 2017-10-02 |  | 50 | Reporting limit
anthraquinone | PAH | USGS WASTE-S | GOOSEUP |  | 1790 | ug/kg | 974 | 405 |  | Winter 2017 | 2017-03-27 |  | 50 | Reporting limit
2-methylnaphthalene | PAH | USGS WASTE-S | MONOT9_81 |  | 1730 | ug/kg | 974 | 777 |  | Fall 2017 | 2017-10-03 |  | 50 | Reporting limit
1-methylnaphthalene | PAH | USGS WASTE-S | MONOT9_81 |  | 1420 | ug/kg | 974 | 777 |  | Fall 2017 | 2017-10-03 |  | 50 | Reporting limit
2,6-dimethylnaphthalene | PAH | USGS WASTE-S | MONOT9_81 | Est | 467 | ug/kg | 974 | 777 |  | Fall 2017 | 2017-10-03 | n | 50 | Reporting limit
pbde-47 | PBDE | USGS WASTE-S | MOR18 | Est | 14.6 | ug/kg | 901 | 188 |  | Spring 2013 | 2013-05-13 | mt | 50 | Reporting limit
arochlor 1254 | PCB | PCBSW | ELIZABETH |  | 362 | ug/kg | 901 | 124 |  | Spring 2014 | 2014-05-20 12:45 |  | 50 | Reporting Limit
arochlor 1232 | PCB | PCBSW | CROSSKL2 |  | 59.8 | ug/kg | 901 | 123 |  | Spring 2014 | 2014-05-20 10:45 |  | 50 | Reporting Limit
arochlor 1260 | PCB | PCBSW | FAIRVIEW | J | 47.4 | ug/kg | 901 | 175 |  | Fall 2014 | 2014-09-02 09:00 |  | 50 | Reporting Limit
beta-sitosterol | wastewater indicator | USGS WASTE-S | SPRUCE | Est | 38800 | ug/kg | 901 | 879 |  | Fall 2017 | 2017-10-02 | m | 500 | Reporting limit
p-cresol | wastewater indicator | USGS WASTE-S | CLOVERBRIDGE | Est | 13400 | ug/kg | 974 | 21 |  | Spring 2015 | 2015-06-08 | No additional qualifiers - conc likely below MDL or MRL. | 250 | Reporting limit
beta-stigmastanol | wastewater indicator | USGS WASTE-S | CLOVERBRIDGE | Est | 6820 | ug/kg | 901 | 874 | Duplicate | Fall 2017 | 2017-10-02 | vm | 500 | Reporting limit
4-nonylphenol (sum of all isomers) | wastewater indicator | USGS WASTE-S | LEWISTOWN | Est | 6330 | ug/kg | 972 | 604 |  | Spring 2016 | 2016-06-09 | No additional qualifiers - conc likely below MDL or MRL. | 750 | Reporting limit
indole | wastewater indicator | USGS WASTE-S | CLOVERBRIDGE | Est | 4320 | ug/kg | 974 | 21 |  | Spring 2015 | 2015-06-08 | No additional qualifiers - conc likely below MDL or MRL. | 100 | Reporting limit
phenol | wastewater indicator | USGS WASTE-S | CLOVERBRIDGE | Est | 3890 | ug/kg | 974 | 21 |  | Spring 2015 | 2015-06-08 | vm | 50 | Reporting limit
n,n-diethyl-meta-toluamide (deet) | wastewater indicator | USGS WASTE-S | CONOEAST | Est | 2210 | ug/kg | 901 | 161 |  | Fall 2014 | 2014-08-12 | m | 100 | Reporting limit
diethyl phthalate | wastewater indicator | USGS WASTE-S | ROCK6.5 |  | 1180 | ug/kg | 948 | 210 |  | Fall 2015 | 2015-10-15 |  | 100 | Reporting limit
4-nonylphenol diethoxylate, (sum of all isomers) aka np2eo | wastewater indicator | USGS WASTE-S | NEW_2 | Est | 1000 | ug/kg | 901 | 192 |  | Spring 2013 | 2013-05-21 | vm | 1000 | Reporting limit
carbazole | wastewater indicator | USGS WASTE-S | GOOSEUP |  | 898 | ug/kg | 974 | 405 |  | Winter 2017 | 2017-03-27 |  | 50 | Reporting limit
3-methyl-1(h)-indole (skatol) | wastewater indicator | USGS WASTE-S | CLOVERBRIDGE | Est | 891 | ug/kg | 974 | 21 |  | Spring 2015 | 2015-06-08 | No additional qualifiers - conc likely below MDL or MRL. | 50 | Reporting limit
4-nonylphenol monoethoxylate, (sum of all isomers) aka np1eo | wastewater indicator | USGS WASTE-S | CONESTOGADWS | Est | 805 | ug/kg | 948 | 444 |  | Winter 2017 | 2017-03-27 | vmn | 500 | Reporting limit
bisphenol a | wastewater indicator | USGS WASTE-S | NEW11.5 | Est | 802 | ug/kg | 948 | 204 |  | Fall 2015 | 2015-10-14 | m | 50 | Reporting limit
bis(2-ethylhexyl)phthalate | wastewater indicator | USGS WASTE-S | CONESTOGADWS |  | 782 | ug/kg | 948 | 343 |  | Fall 2016 | 2016-10-13 |  | 250 | Reporting limit
d-limonene | wastewater indicator | USGS WASTE-S | SPRUCE | Est | 574 | ug/kg | 901 | 879 |  | Fall 2017 | 2017-10-02 | m | 50 | Reporting limit
acetophenone | wastewater indicator | USGS WASTE-S | GOOSEMID | Est | 479 | ug/kg | 948 | 663 |  | Fall 2017 | 2017-10-03 | vmt | 150 | Reporting limit
hexahydrohexamethylcyclopentabenzopyran (hhcb) | wastewater indicator | USGS WASTE-S | CONESTOGADWS |  | 274 | ug/kg | 948 | 343 |  | Fall 2016 | 2016-10-13 |  | 50 | Reporting limit
benzophenone | wastewater indicator | USGS WASTE-S | GOOSEUP | Est | 216 | ug/kg | 974 | 405 |  | Winter 2017 | 2017-03-27 | No additional qualifiers - conc likely below MDL or MRL. | 50 | Reporting limit
camphor | wastewater indicator | USGS WASTE-S | CONESTOGADWS |  | 142 | ug/kg | 948 | 609 |  | Spring 2017 | 2017-06-15 |  | 50 | Reporting limit
cumene | wastewater indicator | USGS WASTE-S | MONOT9_81 | Est | 133 | ug/kg | 974 | 777 |  | Fall 2017 | 2017-10-03 | mt | 100 | Reporting limit
triclosan | wastewater indicator | USGS WASTE-S | NEW_2 | Est | 104 | ug/kg | 901 | 193 | Duplicate | Spring 2013 | 2013-05-21 | No additional qualifiers - conc likely below MDL or MRL. | 50 | Reporting limit
4-tert-octylphenol diethoxylate, aka op2eo | wastewater indicator | USGS WASTE-S | NEW_2 | Est | 99 | ug/kg | 901 | 192 |  | Spring 2013 | 2013-05-21 | m | 50 | Reporting limit
isophorone | wastewater indicator | USGS WASTE-S | SPRUCE | Est | 96.3 | ug/kg | 974 | 19 |  | Spring 2015 | 2015-06-08 | mn | 50 | Reporting limit
tris(2-butoxyethyl)phosphate | wastewater indicator | USGS WASTE-S | BEJULIAN | Est | 60 | ug/kg | 920 | 225 |  | Spring 2015 | 2015-06-08 | mt | 150 | Reporting limit
1,4-dichlorobenzene | wastewater indicator | USGS WASTE-S | MAREAST2 | Est | 45 | ug/kg | 901 | 214 |  | Fall 2013 | 2013-08-06 | mn | 50 | Reporting limit
acetyl hexamethyl tetrahydronaphthalene (ahtn) | wastewater indicator | USGS WASTE-S | GOOSEMID |  | 35.3 | ug/kg | 948 | 663 |  | Fall 2017 | 2017-10-03 | bt | 50 | Reporting limit
4-cumylphenol | wastewater indicator | USGS WASTE-S | NEW11.5 |  | 33.6 | ug/kg | 948 | 204 |  | Fall 2015 | 2015-10-14 | t | 50 | Reporting limit
4-tert-octylphenol | wastewater indicator | USGS WASTE-S | MAHONING3 |  | 32.7 | ug/kg | 974 | 751 |  | Fall 2017 | 2017-10-02 | t | 50 | Reporting limit
4-tert-octylphenol monoethoxylate, aka op1eo | wastewater indicator | USGS WASTE-S | CONOEAST | Est | 23 | ug/kg | 901 | 161 |  | Fall 2014 | 2014-08-12 | mt | 250 | Reporting limit
4-tert-octylphenol monoethoxylate, aka op1eo | wastewater indicator | USGS WASTE-S | FAIRVIEW | Est | 23 | ug/kg | 901 | 175 |  | Fall 2014 | 2014-09-02 | mt | 250 | Reporting limit
triphenyl phosphate | wastewater indicator | USGS WASTE-S | SUSQ_41 | Est | 8.9 | ug/kg | 901 | 202 |  | Spring 2013 | 2013-05-22 | mt | 50 | Reporting limit
tris(dichloroisopropyl)phosphate | wastewater indicator | USGS WASTE-S | SWATHARP | Est | 8.8 | ug/kg | 901 | 103 |  | Spring 2014 | 2014-05-08 | mt | 100 | Reporting limit
4-n-octylphenol | wastewater indicator | USGS WASTE-S | NEW_2 |  | 5.7 | ug/kg | 901 | 173 |  | Fall 2014 | 2014-08-28 | t | 50 | Reporting limit
tributyl phosphate | wastewater indicator | USGS WASTE-S | SUSQ_41 |  | 4.5 | ug/kg | 901 | 202 |  | Spring 2013 | 2013-05-22 | t | 50 | Reporting limit
4,4-bisphenol f | wastewater indicator | USGS HORM-S | CONOGOOD |  | 2.75 | ug/kg | 901 | 152 |  | Fall 2014 | 2014-08-05 |  |  | Reporting limit