## TableX_Sites (hidden)
Site | Date Sampled | Stream Name | Latitude | Longitude | GAGE | Sediment

## Read Me
Field Name | Description
% Barren | Bedrock, strip mines, little vegetation
% Cultivated Crops | Annual crop production
% Deciduous Forest | More than 75% of tree species shed foliage annually
% Detected Per Sample | Percent of analytes in specified category detected per sample
% Detections of Analyte | Percent detections of analyte
% Developed - High Intensity | Highly developed, most is impervious surface
% Developed - Low Intensity | Some construction & vegetation, commonly homes
% Developed - Medium Intensity | Some construction & vegetation, commonly homes
% Developed - Open | Some construction, mostly lawn
% Emergent Wetlands | Wetlands with herbaceous vegetation >80% of total
% Evergreen Forest | More than 75% of tree species keep leaves all year round
% Hay/Pasture | Grasses for livestock grazing or crops
% Herbaceous | Short, herbaceous vegetation >80% of total
% Mixed Forest | Mix of deciduous and evergreen tree species
% Open Water | Open water
% Recovery | Pecent recovery for entry, calculated as (Result/expected 100% final result) x 100
% Shrub | Shrub/young trees cover >20% of vegetation
% Woody Wetlands | Wetlands with forest/shrub cover >20% of vegetation
Analysis Method | Analysis method used
Analyte | Analyte name
Citation | Laboratory method citation
COLLECTOR_ID | Unique DEP ID for person who collected sample
Comment | Lab or report comments
Corrected LAB_FLAG | Flag on entry after blank-corrected, if applicable (see Appendix I-Lab Flags & Comments for information)
Corrected Result | Concentration after blank-corrected, if applicable, of analyte
Date Collected | Date sample was collected
Description | Description of analyte
Detection Limit | Detection limit of analyte
Detection Limit Note | Notes on type of detection limit
Drainage Area (mi2) | Watershed drainage area upstream of site in square miles
Duplicated COLLECTOR_ID | COLLECTOR_ID of duplicate sample
Duplicated SEQUENCE_NUMBER | SEQUENCE_NUMBER of duplicate sample
Expected 100% Final Result (ug/kg)* | Expected 100% result, based off calculations detailed below
Factor of Analyte in Spike Solution (2018) | Factor of analytes in spike solution
FREE_FORM_COMMENT | Lab comments
Group | Broad category analyte is in
ID | Identifier of blank sample
Lab(s) Associated With Comment | Analytical laboratories that used the Comment
Lab(s) Associated With Flag | Analytical laboratories that used the LAB_FLAG
LAB_FLAG | Flag on entry, if applicable (see Appendix I-Lab Flags & Comments for information)
Laboratory | Lab name
Latitude | Latitude of site
Longitude | Longitude of site
Lower Recovery Limit % (2020) | Lower limit for percent recovery
Meaning | LAB_FLAG information
Note | Additional information
Number of Analytes Detected in Category Per Sample | Number of analytes in specified category detected per sample
Number of Analytes in Category Per Sample | Number of analytes in specified category tested per sample
OPR (Ongoing Precision & Recovery) | Recovery acceptance range
Original LAB_FLAG | Original flag on entry, if applicable (see Appendix I-Lab Flags & Comments for information)
Original Result | Original concentration of analyte
QUALITY_ASSURANCE_TYPE_DESC | Type of sample
Range | Recovery acceptance range
Result | Concentration or percent of analyte
Sample Dry Weight (g) | weight of sample, dessicated
Season-Year | Season and year sample was collected
SEQUENCE_NUMBER | Unique DEP ID for sample number
Site ID | Unique site identifier
Site ID: Highest Concentration | Site ID of sample with the highest detected concentration of specified analyte, 2013 - 2017
Specific Group | Sub-group that analyte is in
Spike Concentration (ug/kg) | Concentration of spike
STANDARD_COMMENT_DESC | Lab comments
Stream Name | Name of waterbody
Suite | Laboratory sample group of compounds
Total Detections | Total number of detections of the analyte, 2013 - 2017
Total Samples Collected | Total number of tests conducted of the analyte, 2013 - 2017
Type | Type of range
Units | Units of result
Upper Recovery Limit % (2020) | Upper limit for percent recovery
*USGS WASTE-S: (1.6)*(factor)*(500/dry weight)
1.6=concentration of spike Factor=factor of analytes in spike solution 500=final volume dry weight=dry weight of sample
USGS HORM-S: (spike conc*0.2)/dry weight
Spike conc=spike concentration 0.2=final volume in comparison to standards dry weight=dry weight of sample
USGS PEST-S: spike conc*1000/dry weight
spike conc=spike concentration
1000=final volume
dry weight=dry weight of sample
(source: USGS, personal communication/emails)

## Appendix A-Sites
Site ID | Stream Name | Latitude | Longitude | % Open Water | % Developed - Open | % Developed - Low Intensity | % Developed - Medium Intensity | % Developed - High Intensity | % Barren | % Deciduous Forest | % Evergreen Forest | % Mixed Forest | % Shrub | % Herbaceous | % Hay/Pasture | % Cultivated Crops | % Woody Wetlands | % Emergent Wetlands | Drainage Area (mi2)
BEAVBANK | Beaver River | 40.7469 | -80.3156 | 1.3 | 17.9 | 9.6 | 4.5 | 1.4 | 0.2 | 49.5 | 0.4 | 0 | 0 | 1.7 | 9.8 | 3.6 | 0.2 | 0 | 3116
BEJULIAN | Bald Eagle Creek | 40.8615 | -77.9405 | 0.1 | 5.7 | 1.6 | 1.2 | 0.1 | 0.1 | 74.4 | 3.2 | 5.9 | 0 | 0 | 5.8 | 1.8 | 0 | 0 | 53.9155
BUFFALOWB | Buffalo Creek WB | 40.9718 | -76.9029 | 0.2 | 5.1 | 1.1 | 0.3 | 0.1 | 0 | 41.6 | 7.2 | 11.5 | 0.2 | 0.2 | 13.9 | 17.7 | 0.7 | 0.1 | 132.5516
CHEST | Chester Creek | 39.9295 | -75.5496 | 0 | 40.2 | 13.7 | 14.8 | 6.8 | 0 | 14.9 | 0.4 | 0.7 | 2.8 | 0 | 2.9 | 0.4 | 2.3 | 0 | 6.3374
CLOVERBRIDGE | Clover Creek | 40.4284 | -78.2037 | 0 | 4.9 | 0.9 | 0.1 | 0 | 0 | 49.6 | 0.7 | 0.3 | 0 | 0 | 13.9 | 29.5 | 0 | 0 | 40.5272
CONESTOGA23 | Conestoga River | 40.0774 | -76.2594 | 0.4 | 10.4 | 7.6 | 2.7 | 0.7 | 0.5 | 24.6 | 0.1 | 0.4 | 3.9 | 0.6 | 20.2 | 26.7 | 1.1 | 0.2 | 309.9421
CONESTOGADWS | Conestoga River | 40.0102 | -76.3031 | 0.4 | 11.2 | 8.4 | 3.6 | 1.1 | 0.5 | 23.4 | 0.2 | 0.4 | 3.7 | 0.5 | 19.7 | 25.6 | 1 | 0.2 | 331.1708
CONESTOGAUPS | Conestoga River | 40.0217 | -76.3041 | 0.4 | 11.2 | 8.3 | 3.3 | 1 | 0.5 | 23.5 | 0.2 | 0.4 | 3.8 | 0.5 | 19.9 | 25.8 | 1 | 0.2 | 328.4447
CONNZELION | Connequenessing Creek | 40.817 | -80.2422 | 0.5 | 11.4 | 5 | 1.8 | 0.8 | 0.2 | 51.5 | 0.4 | 0.3 | 0.1 | 1.5 | 14.1 | 12.2 | 0.2 | 0.1 | 356.168
CONO | Conodoguinet Creek | 40.2514 | -77.0236 | 0.7 | 7.8 | 4.8 | 1.5 | 0.7 | 0 | 32.6 | 1.1 | 1.2 | 0 | 0.1 | 26.6 | 22.2 | 0.6 | 0.1 | 466.5879
CONOEAST | Conodoguinet Creek | 40.2775 | -76.9262 | 0.9 | 8.6 | 6.4 | 2 | 0.9 | 0 | 31.2 | 1 | 1.1 | 0 | 0.1 | 25.5 | 21.5 | 0.6 | 0.1 | 505.9862
CONOGOOD | Conodoguinet Creek | 40.2506 | -76.975 | 0.7 | 8.2 | 5.6 | 1.9 | 0.9 | 0 | 31.3 | 1 | 1.1 | 0 | 0.1 | 26.1 | 22.2 | 0.6 | 0.1 | 488.802
CROSSKL2 | Crosskill Creek | 40.445 | -76.3517 | 0.3 | 6 | 1.1 | 0.6 | 0.1 | 0 | 47.1 | 0.4 | 0.3 | 0.1 | 0 | 24.1 | 19.5 | 0.2 | 0.2 | 18.8659
DUNL_8 | Dunlap Creek | 40.021 | -79.8873 | 0.4 | 7.3 | 6.2 | 1.8 | 0.3 | 0.6 | 48.8 | 0.5 | 0.1 | 0 | 0.3 | 30.5 | 3.3 | 0 | 0 | 41.5469
EBRCLAYEHILL | East Branch Red Clay Creek | 39.8377 | -75.6968 | 0.1 | 29 | 10.6 | 7.3 | 1.3 | 0 | 14.3 | 0.8 | 0.6 | 3 | 0.1 | 19.5 | 9.5 | 3.7 | 0.3 | 4.9468
EBRCLAYKENN | East Branch Red Clay Creek | 39.8266 | -75.6919 | 0.2 | 25.7 | 7.2 | 5.5 | 1.1 | 0 | 18.9 | 1.3 | 1.1 | 4.7 | 0.3 | 20.9 | 9.6 | 3.3 | 0.1 | 9.4605
EBRCLAYLOC | East Branch Red Clay Creek | 39.8679 | -75.7049 | 0.1 | 24 | 5.2 | 2.5 | 0.2 | 0 | 12.7 | 0.3 | 0.6 | 3.4 | 0 | 32.8 | 14.5 | 3.2 | 0.5 | 2.3902
EBRCLAYUNION | East Branch Red Clay Creek | 39.8624 | -75.7092 | 0.1 | 28.3 | 4.9 | 2.2 | 0.1 | 0 | 14.2 | 0.4 | 0.6 | 3.4 | 0 | 28.7 | 13.5 | 3.1 | 0.4 | 2.8038
ELIZABETH | Elizabeth Run | 40.4193 | -76.4349 | 0.3 | 10 | 8.3 | 2.1 | 1.7 | 0 | 14.4 | 0.1 | 0 | 0.1 | 0.1 | 41.2 | 21.4 | 0.1 | 0.3 | 8.0804
FAIRVIEW | Susquehanna River | 40.2635 | -76.9074 | 13 | 16.1 | 26.9 | 12.5 | 4.9 | 0 | 19.3 | 0.1 | 0.2 | 0 | 0.2 | 5.4 | 1.1 | 0.3 | 0.1 | 23600
FQRTRIB | FQR Tributary to West Branch Red Clay Creek | 39.8378 | -75.7248 | 0 | 23.2 | 38.3 | 23.8 | 11.7 | 0 | 0 | 0 | 0 | 0.3 | 0 | 2.1 | 0 | 0.6 | 0 | 0.40579
FRANK | Allegheny River | 41.3895 | -79.8193 | 2.9 | 9.7 | 3.3 | 2 | 0.4 | 0.1 | 67 | 1.5 | 1.3 | 0.3 | 1.5 | 4.6 | 4.8 | 0.4 | 0.2 | 5960
FRANKSTOWN | Frankstown Branch Juniata River | 40.4743 | -78.1996 | 0.4 | 6.5 | 5 | 1.9 | 0.7 | 0.2 | 63.4 | 1.4 | 0.7 | 0 | 0.1 | 11.3 | 8.4 | 0 | 0 | 291.8683
FRANKSTOWNST | Frankstown Branch Juniata River | 40.4304 | -78.36 | 0.1 | 6.4 | 4 | 1.2 | 0.3 | 0.4 | 60.7 | 0.7 | 0.4 | 0 | 0 | 14.8 | 11 | 0 | 0 | 115.7627
GOOSEMID | Goose Creek | 39.9423 | -75.5724 | 0 | 32.2 | 19.7 | 25.1 | 12.6 | 0 | 7.4 | 0 | 0.1 | 1.4 | 0 | 0.9 | 0 | 0.4 | 0 | 3.2699
GOOSEUP | Goose Creek | 39.9538 | -75.589 | 0 | 23.7 | 19.3 | 31 | 19.3 | 0 | 4 | 0 | 0.2 | 0.7 | 0 | 1.6 | 0 | 0.2 | 0 | 1.8476
GROFF01 | Groff Creek | 40.1142 | -76.2038 | 0 | 7.9 | 8.1 | 1.6 | 0.3 | 0.2 | 0.1 | 0 | 0 | 0.1 | 0.1 | 29.3 | 52.3 | 0 | 0 | 10.4034
HALTER | Halter Creek | 40.3517 | -78.4061 | 0.1 | 6.6 | 4.9 | 1.9 | 0.6 | 1.4 | 34.2 | 0.7 | 0.4 | 0 | 0 | 22.3 | 26.8 | 0 | 0 | 14.7335
HUNGRY1ST | Hungry Run | 40.6356 | -77.5638 | 0 | 3.1 | 1.6 | 0.1 | 0 | 0.1 | 61 | 1.8 | 1.6 | 0 | 0 | 16.4 | 14.3 | 0 | 0 | 8.3071
KETTLECROSS | Kettle Creek | 41.4758 | -77.8261 | 0 | 0.9 | 0 | 0 | 0 | 0 | 70.4 | 1.5 | 14.1 | 5.9 | 0.6 | 5.9 | 0.3 | 0.3 | 0.1 | 137.2388
KISHGAGE | Kishacoquillas Creek | 40.6548 | -77.5858 | 0.1 | 5 | 1.6 | 0.5 | 0.1 | 0.1 | 47.5 | 7.7 | 7 | 0 | 0 | 12.3 | 18.1 | 0 | 0 | 163.1087
KISHHIGHLAND | Kishacoquillas Creek | 40.6181 | -77.5596 | 0.1 | 5.1 | 1.9 | 0.6 | 0.2 | 0.1 | 48.6 | 7.3 | 6.3 | 0 | 0 | 12.7 | 17.2 | 0 | 0 | 185.4874
KISHREEDSVIL | Kishacoquillas Creek | 40.6615 | -77.6004 | 0 | 5.8 | 1.9 | 0.4 | 0.2 | 0 | 33.2 | 4.5 | 1.5 | 0 | 0 | 20.1 | 32.3 | 0 | 0 | 57.5721
LBEAV01 | Little Beaver Creek | 39.9708 | -76.1654 | 0 | 7.8 | 3.5 | 1.1 | 0 | 0 | 18.8 | 0.9 | 0.5 | 3.1 | 0.2 | 24.8 | 38.9 | 0.3 | 0.1 | 5.2763
LEWISTOWN | Juniata River | 40.5846 | -77.5664 | 2 | 6.3 | 4 | 2.3 | 1 | 0 | 59.4 | 2.5 | 1 | 0 | 0 | 12 | 9.2 | 0.1 | 0 | 2710
LITTLEJ | Little Juniata River | 40.6097 | -78.1367 | 0.2 | 5.7 | 3.4 | 1.4 | 0.5 | 0.5 | 63.9 | 4.6 | 5.5 | 0.1 | 0.2 | 7.3 | 6.8 | 0 | 0 | 223.8062
LSWATMILL | Little Swatara Creek | 40.4078 | -76.4753 | 0.5 | 7.7 | 3.8 | 0.9 | 0.3 | 0 | 25.2 | 0.2 | 0.2 | 0 | 0 | 32.5 | 28 | 0.5 | 0.3 | 99.145
LSWATSALEM | Little Swatara Creek | 40.4613 | -76.2805 | 0.2 | 6.4 | 1.8 | 0.9 | 0.4 | 0.1 | 47.2 | 0.1 | 0.4 | 0 | 0 | 17.3 | 24.3 | 0.8 | 0.2 | 19.738
LTOWN8 | Juniata River | 40.5828 | -77.5325 | 2.1 | 7.7 | 6.9 | 3.8 | 1.6 | 0 | 58.1 | 0.9 | 1 | 0 | 0 | 10 | 7.7 | 0.1 | 0 | 2770
LTOWNNAR | Juniata River | 40.5826 | -77.5328 | 2.1 | 7.8 | 6.9 | 3.8 | 1.5 | 0 | 57.6 | 0.9 | 1 | 0 | 0 | 10.3 | 7.9 | 0.1 | 0 | 2774
MAHANTANGO2 | Mahantango Creek | 40.611 | -76.9133 | 0.5 | 5.6 | 1.1 | 0.2 | 0.1 | 0.4 | 47.2 | 2 | 2 | 0.6 | 0.3 | 21.9 | 18.1 | 0 | 0 | 162.5175
MAHANTANGO3 | Mahantango Creek | 40.6243 | -76.8695 | 0.4 | 5.6 | 1.2 | 0.2 | 0.1 | 0.4 | 47.5 | 2.1 | 2 | 0.6 | 0.3 | 21.9 | 17.7 | 0 | 0 | 157.3137
MAHONING3 | Mahoning River | 41.0176 | -80.4379 | 3.2 | 7.2 | 3.7 | 1 | 0.2 | 0.4 | 43.7 | 1.1 | 0.2 | 1.3 | 3.5 | 17.2 | 14.7 | 2.4 | 0.2 | 1099.7499
MAIDEN | Maiden Creek | 40.5233 | -75.8761 | 0.4 | 6.8 | 2.4 | 0.7 | 0.2 | 0.1 | 37.8 | 0.8 | 0.6 | 0.6 | 0.3 | 27.4 | 21.5 | 0.4 | 0.1 | 156.7099
MAREAST2 | Susquehanna River | 40.1169 | -76.7048 | 12.1 | 12.6 | 6 | 1.6 | 1.1 | 0.3 | 36.6 | 0.3 | 1 | 4.3 | 0.2 | 13 | 9.7 | 1.2 | 0.1 | 25023
MARWEST2 | Susquehanna River | 40.0396 | -76.5321 | 5.7 | 11.3 | 5.8 | 1.9 | 0.6 | 0.2 | 19.3 | 0.3 | 1.9 | 2.1 | 0.1 | 18.6 | 31.6 | 0.5 | 0 | 26001
MILLCREEK | Mill Creek | 40.0025 | -76.2931 | 0 | 9.6 | 8.7 | 4.3 | 2.3 | 0.2 | 8.9 | 0.2 | 0.3 | 1.6 | 0.2 | 27.5 | 36.1 | 0.1 | 0 | 56.0932
MONOT1_82 | Monongahela River | 39.9901 | -79.9915 | 3.3 | 9.3 | 2.1 | 0.5 | 0.1 | 0.7 | 56.7 | 0.2 | 0 | 0 | 1.4 | 19.1 | 6.2 | 0.3 | 0.1 | 4951
MONOT1_86 | Monongahela River | 40.0119 | -79.9691 | 4.1 | 9.7 | 3 | 1.1 | 0.2 | 0.8 | 58.3 | 0.3 | 0 | 0 | 2 | 14 | 6.2 | 0.1 | 0 | 4960
MONOT9_81 | Monongahela River | 39.9314 | -79.9344 | 1.9 | 9.1 | 3.8 | 1 | 0.3 | 0.6 | 56.6 | 0.2 | 0 | 0 | 0.7 | 22.6 | 3 | 0 | 0 | 4593
MONOT9_85 | Monongahela River | 40.0142 | -79.9806 | 3.8 | 8.7 | 2.5 | 1 | 0.2 | 0.8 | 58.9 | 0.2 | 0 | 0 | 1.8 | 14.9 | 6.8 | 0.2 | 0.1 | 4960
MOR18 | Delaware River | 40.2232 | -74.7813 | 2.2 | 32 | 24.5 | 10.5 | 4 | 0 | 13.3 | 0.2 | 1.2 | 1.2 | 0.1 | 1.9 | 2.7 | 6 | 0.1 | 6787
MUDDY01 | Muddy Run | 40.0507 | -76.173 | 0 | 5 | 3.9 | 1.4 | 0.1 | 0 | 0.7 | 0 | 0 | 0.6 | 0 | 43.7 | 44.5 | 0 | 0 | 8.8273
NEW_2 | Juniata River | 40.4788 | -77.1292 | 2.8 | 6.8 | 2.1 | 0.4 | 0.1 | 0 | 47.4 | 2.4 | 3.1 | 0 | 0.1 | 23 | 11.5 | 0.1 | 0 | 3352
NEW11.5 | Juniata River | 40.4785 | -77.1274 | 2.8 | 6.8 | 2 | 0.4 | 0.1 | 0 | 47.6 | 2.5 | 3.2 | 0 | 0.1 | 23.1 | 11.2 | 0.1 | 0 | 3352
NEWMARKET | Susquehanna River | 40.2339 | -76.8509 | 9 | 14.3 | 30.8 | 20.4 | 11.1 | 0 | 6.9 | 0 | 0 | 0 | 0 | 5 | 2.3 | 0 | 0 | 24305
NEWTHAM | Juniata River | 40.3942 | -77.825 | 2.5 | 6.3 | 2.8 | 0.8 | 0.2 | 0 | 70.9 | 1.7 | 0.7 | 0 | 0.1 | 9.6 | 4.2 | 0.1 | 0 | 2407
PENNSMILL | Penns Creek | 40.8231 | -76.873 | 0.6 | 5 | 0.9 | 0.1 | 0 | 0 | 48.6 | 8.8 | 8.4 | 0.1 | 0.1 | 12.4 | 14.9 | 0.1 | 0 | 369.9152
PINEBERKS | Pine Creek | 40.4085 | -75.7363 | 0 | 4.9 | 0.1 | 0 | 0 | 0 | 68.1 | 0.1 | 0.3 | 7.6 | 1.8 | 4.6 | 9.5 | 3 | 0 | 9.8602
QUITTA | Quittapahilla Creek | 40.3424 | -76.5611 | 0.7 | 13.7 | 13.1 | 5.5 | 3.2 | 0.2 | 12 | 0.2 | 0 | 0.1 | 0.1 | 19.6 | 31.6 | 0 | 0.1 | 73.4203
RAYSTOWN | Raystown Branch Juniata River | 40.4519 | -77.9855 | 1.8 | 5.3 | 1.2 | 0.4 | 0.1 | 0.2 | 65 | 1.9 | 1.5 | 0 | 0.1 | 14.7 | 7.9 | 0 | 0 | 963.0453
RCLAYPADELIN | Red Clay Creek | 39.8095 | -75.7096 | 0.1 | 21.5 | 6 | 3.5 | 0.9 | 0 | 20.1 | 0.5 | 0.6 | 3.9 | 0.2 | 31.9 | 8.5 | 2 | 0.3 | 16.8569
ROCK1 | Susquehanna River | 40.3315 | -76.9167 | 10.1 | 9.9 | 5.8 | 1.4 | 0.2 | 0 | 61.7 | 1 | 1.1 | 0 | 0 | 7.1 | 1.4 | 0.3 | 0 | 23563
ROCK14.5 | Susquehanna River | 40.3348 | -76.9069 | 10.1 | 9.6 | 5.5 | 1.3 | 0.2 | 0 | 62.1 | 1 | 1.1 | 0 | 0 | 7.3 | 1.4 | 0.3 | 0 | 23563
ROCK2.5 | Susquehanna River | 40.3331 | -76.9165 | 10.1 | 9.6 | 5.5 | 1.3 | 0.2 | 0 | 61.7 | 1 | 1.1 | 0 | 0 | 7.6 | 1.5 | 0.3 | 0 | 23563
ROCK6.5 | Susquehanna River | 40.3337 | -76.9132 | 10.1 | 9.6 | 5.5 | 1.3 | 0.2 | 0 | 62.1 | 1 | 1.1 | 0 | 0 | 7.4 | 1.4 | 0.3 | 0 | 23563
ROCKEAST2 | Susquehanna River | 40.336 | -76.9055 | 10 | 9.2 | 4.9 | 1.2 | 0.2 | 0 | 62.4 | 1 | 1.1 | 0 | 0.1 | 7.8 | 1.6 | 0.3 | 0 | 23563
ROCKWEST2 | Susquehanna River | 40.3369 | -76.9212 | 9.7 | 9.1 | 4.7 | 1.2 | 0.2 | 0 | 62.6 | 1.1 | 1.2 | 0 | 0 | 8.1 | 1.7 | 0.3 | 0 | 23562
SHENANGO3 | Shenango River | 40.9708 | -80.3683 | 1.1 | 22.6 | 19.3 | 6.8 | 2.4 | 0.1 | 33.3 | 0.3 | 0.1 | 0.4 | 1.6 | 7.1 | 4.2 | 0.8 | 0.1 | 1067.3971
SPRUCE | Spruce Creek | 40.6086 | -78.1352 | 0.1 | 5 | 0.7 | 0.1 | 0 | 0 | 53.5 | 3.9 | 1.7 | 0 | 0 | 11.6 | 23.4 | 0 | 0 | 109.2347
SUNEAST | Susquehanna River | 40.8051 | -76.8393 | 7.1 | 8.4 | 4.4 | 2.7 | 1.4 | 0.1 | 36.2 | 1.4 | 2 | 0.3 | 0.1 | 17.9 | 17.4 | 0.5 | 0.1 | 18446
SUNWEST | Susquehanna River | 40.8061 | -76.8486 | 7.1 | 8.5 | 4.5 | 2.5 | 1.4 | 0.1 | 36.4 | 1.4 | 2 | 0.3 | 0.1 | 17.7 | 17.4 | 0.5 | 0.1 | 18446
SUSQ_41 | Susquehanna River | 40.3329 | -76.9144 | 10.1 | 10.5 | 6.6 | 1.6 | 0.2 | 0 | 60.1 | 0.9 | 1 | 0 | 0.1 | 7.1 | 1.4 | 0.2 | 0 | 23563
SUTWESTN | Youghiogheny River | 40.2098 | -79.7707 | 1.8 | 8.9 | 8.2 | 3.1 | 0.9 | 1.1 | 42.6 | 0.1 | 0.1 | 0 | 0.1 | 29.5 | 3.8 | 0 | 0 | 1530
SWATHARP | Swatara Creek | 40.4027 | -76.5775 | 0.8 | 6.9 | 3.1 | 0.9 | 0.4 | 0.5 | 46.2 | 2.1 | 1.7 | 0.3 | 0.5 | 22.3 | 13.8 | 0.3 | 0.2 | 336.3486
SWATHER | Swatara Creek | 40.2886 | -76.6756 | 0.8 | 8.2 | 5.1 | 1.6 | 0.8 | 0.4 | 39.2 | 1.7 | 1.2 | 0.4 | 0.5 | 23.8 | 16 | 0.3 | 0.2 | 484.7754
TOUGHSCAR | Toughkenamon Tributary to West Branch Red Clay Creek | 39.8332 | -75.7251 | 0 | 29.6 | 8.4 | 8.2 | 1.9 | 0 | 17.9 | 0 | 0.1 | 2.9 | 0.2 | 26.1 | 2.1 | 1.4 | 1.2 | 2.5071
TULPEHOCKEN | Tulpehocken Creek | 40.4226 | -76.1241 | 0.3 | 9 | 5.3 | 1.8 | 0.6 | 0 | 12.9 | 0.2 | 0.1 | 0.1 | 0 | 31.3 | 37.6 | 0.2 | 0.3 | 88.4109
TUSCARORA CK | Tuscarora Creek | 40.5155 | -77.4191 | 0.5 | 3.8 | 0.3 | 0 | 0 | 0 | 71.4 | 2 | 2.2 | 0.1 | 0 | 12.3 | 7.3 | 0.1 | 0 | 197.8921
W_BR_MAHAN | West Branch Mahantango Creek | 40.6482 | -76.9433 | 0.1 | 5.9 | 0.8 | 0.2 | 0 | 0 | 50.8 | 3.6 | 5.6 | 0.5 | 0.2 | 17.6 | 14.6 | 0.1 | 0 | 84.4485
WBRCLAY | West Branch Red Clay Creek | 39.8724 | -75.7353 | 0.1 | 17.9 | 1.6 | 0.7 | 0 | 0 | 12.1 | 0 | 0.4 | 3.1 | 0 | 45 | 16.8 | 2 | 0.2 | 3.5504
WBRCLAYHILL | West Branch Red Clay Creek | 39.8307 | -75.7217 | 0.1 | 20.9 | 6.1 | 4.1 | 1.1 | 0 | 17.6 | 0.4 | 0.6 | 3.3 | 0.1 | 33.5 | 9.6 | 2 | 0.4 | 12.6698
WBRCLAYKAOL | West Branch Red Clay Creek | 39.8095 | -75.7096 | 0.1 | 21.5 | 6 | 3.5 | 0.9 | 0 | 20.1 | 0.5 | 0.6 | 3.9 | 0.2 | 31.9 | 8.5 | 2 | 0.3 | 16.8569
WBROCT01 | West Branch Octoraro Creek | 39.8256 | -76.0906 | 0 | 6.2 | 0.9 | 0.3 | 0 | 0 | 17.4 | 0.1 | 0.3 | 1.5 | 0.2 | 35.5 | 36.3 | 1.2 | 0.2 | 39.5447
WQN0178 | Pine Creek | 40.4094 | -75.735 | 0 | 4.8 | 0.1 | 0 | 0 | 0 | 68.6 | 0.1 | 0.3 | 7.6 | 1.9 | 4.3 | 9.4 | 3 | 0 | 9.7574
WQN0212 | Yellow Breeches Creek | 40.2242 | -76.8606 | 0.5 | 9.5 | 6.7 | 2.4 | 0.9 | 0 | 45.8 | 2.4 | 2.7 | 0.3 | 0.2 | 14 | 13.4 | 1.1 | 0.2 | 218.1325
WQN0465 | Carbaugh Run | 39.897 | -77.4511 | 0.7 | 5.3 | 0 | 0 | 0 | 0 | 71 | 17.8 | 2.3 | 0 | 0 | 0.9 | 0 | 2.1 | 0 | 5.9649

## Appendix B-Methods
Suite | Laboratory | Analysis Method | Citation
USGS WASTE-S | USGS | USGS schedule 5433 | USGS-NWQL. Method ID: O-5433-06. Determination of wastewater compounds in sediment and soil by pressurized solvent extraction, solid-phase extraction, and capillary-column gas chromatography/mass spectrometry: U.S. Geological Survey Techniques and Methods Report, book 5, sec. B, chap. 2.
USGS HORM-S | USGS | USGS schedule 6434 | USGS Custom Method; unpublished as of October 2020; information available upon request
USGS PEST-S | USGS | USGS schedule 9019 | USGS Custom Method; unpublished as of October 2020; information available upon request
AXYS HORM-S | SGS AXYS Analytical Services Ltd. | AXYS Method MLA-075 Rev 06; AXYS Method MLA-075 Rev 07 | AXYS Method MLA-075 Rev 06; AXYS Method MLA-075 Rev 07
PCBSW | PA DEP Bureau of Laboratories | EPA Method 8082A | EPA Method 8082A, Revision 1: Polychlorinatd Biphenyls (PCBs) by Gas Chromatography. 2007.
PSTSW | PA DEP Bureau of Laboratories | EPA Method 8081B | EPA Method 8081B: Organochlorine Pesticides by Gas Chromatography. 2007.
96 | PA DEP Bureau of Laboratories | EPA Method 200.8 | EPA Method 200.8, Revision 5.4: Determination of Trace Elements in Waters and Wastes by Inductively Coupled Plasma - Mass Spectrometry. 1994.
|  | EPA Method 300.0 | EPA Method 300.0, Revision 2.1: Determination of Inorganice Anions by Ion Chromatography. Pfaff, J.D. 1993.
|  | EPA Method 6010C | EPA Method 6010C, Revision 3: Inductively Coupled Plasma-Atomic Emission Spectrometry. 2000.
|  | EPA Method 6020 | EPA Method 6020, Revision 0: Inductively Coupled Plasma - Mass Spectrometry. 1994.
|  | EPA Method 3151 | EPA Method 3151, Revision 0: Microwave Assisted Acid Digestion of Sediments, Sludges, Soils, and Oils. 1994.
|  | EPA Method 245.1 | EPA Method 245.1, Revision 3.0: Determination of Mercury in Water by Cold Vapor Atomic Absortion Spectrometry.

## Appendix C-Blanks
Suite | Analyte | Season-Year | Date Collected | LAB_FLAG | Result | Units | QUALITY_ASSURANCE_TYPE_DESC | ID | STANDARD_COMMENT_DESC | Detection Limit | FREE_FORM_COMMENT
AXYS HORM-S | 17 alpha-Dihydroequilin | Fall 2016 | 2016-10-26 | U | 1 | ug/kg | Blank | Lab Blank 3 |  | 1
AXYS HORM-S | 17 alpha-Dihydroequilin | Fall 2017 | 2017-10-12 | U | 1 | ug/kg | Blank | Lab Blank 2 |  | 1
AXYS HORM-S | 17 alpha-Dihydroequilin | Fall 2016 | 2016-10-26 | U | 1 | ug/kg | Blank | Lab Blank 1 |  | 1
AXYS HORM-S | 17 alpha-Dihydroequilin | Fall 2017 | 2017-10-10 | U | 1 | ug/kg | Blank | Lab Blank 1 |  | 1
AXYS HORM-S | 17 alpha-Dihydroequilin | Spring 2017 | 2017-06-22 | U | 1 | ug/kg | Blank | Lab Blank |  | 1
AXYS HORM-S | 17 alpha-Dihydroequilin | Winter 2017 | 2017-04-05 | U | 2.82 | ug/kg | Blank | Lab Blank |  | 2.82
AXYS HORM-S | 17 alpha-Dihydroequilin | Spring 2016 | 2016-06-27 | U | 4 | ug/kg | Blank | Lab Blank 2 |  | 4
AXYS HORM-S | 17-alpha-estradiol | Fall 2016 | 2016-10-26 | U | 1 | ug/kg | Blank | Lab Blank 3 |  | 1
AXYS HORM-S | 17-alpha-estradiol | Fall 2017 | 2017-10-12 | U | 1 | ug/kg | Blank | Lab Blank 2 |  | 1
AXYS HORM-S | 17-alpha-estradiol | Fall 2016 | 2016-10-26 | U | 1 | ug/kg | Blank | Lab Blank 1 |  | 1
AXYS HORM-S | 17-alpha-estradiol | Fall 2017 | 2017-10-10 | U | 1 | ug/kg | Blank | Lab Blank 1 |  | 1
AXYS HORM-S | 17-alpha-estradiol | Spring 2017 | 2017-06-22 | U | 1 | ug/kg | Blank | Lab Blank |  | 1
AXYS HORM-S | 17-alpha-estradiol | Winter 2017 | 2017-04-05 | U | 2 | ug/kg | Blank | Lab Blank |  | 2
AXYS HORM-S | 17-alpha-estradiol | Spring 2016 | 2016-06-27 | U | 4 | ug/kg | Blank | Lab Blank 2 |  | 4
AXYS HORM-S | 17-alpha-ethynylestradiol | Fall 2016 | 2016-10-26 | U | 1.25 | ug/kg | Blank | Lab Blank 3 |  | 1.25
AXYS HORM-S | 17-alpha-ethynylestradiol | Fall 2017 | 2017-10-12 | U | 1.25 | ug/kg | Blank | Lab Blank 2 |  | 1.25
AXYS HORM-S | 17-alpha-ethynylestradiol | Fall 2016 | 2016-10-26 | U | 1.25 | ug/kg | Blank | Lab Blank 1 |  | 1.25
AXYS HORM-S | 17-alpha-ethynylestradiol | Fall 2017 | 2017-10-10 | U | 1.25 | ug/kg | Blank | Lab Blank 1 |  | 1.25
AXYS HORM-S | 17-alpha-ethynylestradiol | Spring 2017 | 2017-06-22 | U | 1.25 | ug/kg | Blank | Lab Blank |  | 1.25
AXYS HORM-S | 17-alpha-ethynylestradiol | Winter 2017 | 2017-04-05 | U | 2.5 | ug/kg | Blank | Lab Blank |  | 2.5
AXYS HORM-S | 17-alpha-ethynylestradiol | Spring 2016 | 2016-06-27 | U | 5 | ug/kg | Blank | Lab Blank 2 |  | 5
AXYS HORM-S | 17-alpha-ethynylestradiol-2,4,16,16-d4 (surrogate) | Winter 2017 | 2017-04-05 |  | 51.3 | % | Blank | Lab Blank
AXYS HORM-S | 17-alpha-ethynylestradiol-2,4,16,16-d4 (surrogate) | Fall 2017 | 2017-10-10 |  | 63.9 | % | Blank | Lab Blank 1
AXYS HORM-S | 17-alpha-ethynylestradiol-2,4,16,16-d4 (surrogate) | Spring 2017 | 2017-06-22 |  | 64.2 | % | Blank | Lab Blank
AXYS HORM-S | 17-alpha-ethynylestradiol-2,4,16,16-d4 (surrogate) | Fall 2017 | 2017-10-12 |  | 96.8 | % | Blank | Lab Blank 2
AXYS HORM-S | 17-alpha-ethynylestradiol-2,4,16,16-d4 (surrogate) | Spring 2016 | 2016-06-27 |  | 110 | % | Blank | Lab Blank 2
AXYS HORM-S | 17-alpha-ethynylestradiol-2,4,16,16-d4 (surrogate) | Fall 2016 | 2016-10-26 |  | 112 | % | Blank | Lab Blank 1
AXYS HORM-S | 17-alpha-ethynylestradiol-2,4,16,16-d4 (surrogate) | Fall 2016 | 2016-10-26 |  | 151 | % | Blank | Lab Blank 3
AXYS HORM-S | 17-beta-estradiol | Fall 2016 | 2016-10-26 | U | 1 | ug/kg | Blank | Lab Blank 3 |  | 1
AXYS HORM-S | 17-beta-estradiol | Fall 2017 | 2017-10-12 | U | 1 | ug/kg | Blank | Lab Blank 2 |  | 1
AXYS HORM-S | 17-beta-estradiol | Fall 2016 | 2016-10-26 | U | 1 | ug/kg | Blank | Lab Blank 1 |  | 1
AXYS HORM-S | 17-beta-estradiol | Fall 2017 | 2017-10-10 | U | 1 | ug/kg | Blank | Lab Blank 1 |  | 1
AXYS HORM-S | 17-beta-estradiol | Spring 2017 | 2017-06-22 | U | 1 | ug/kg | Blank | Lab Blank |  | 1
AXYS HORM-S | 17-beta-estradiol | Winter 2017 | 2017-04-05 | U | 2 | ug/kg | Blank | Lab Blank |  | 2
AXYS HORM-S | 17-beta-estradiol | Spring 2016 | 2016-06-27 | U | 4 | ug/kg | Blank | Lab Blank 2 |  | 4
PSTSW | 4,4'-ddd | Spring 2014 | 2014-06-04 | U | 0.048 | ug/L | Blank | Rinsate Blank
PSTSW | 4,4'-ddd | Fall 2014 | 2014-09-08 | U | 0.052 | ug/L | Blank | Rinsate Blank
PSTSW | 4,4'-ddd | Fall 2013 | 2013-08-07 | U | 0.057 | ug/L | Blank | Rinsate Blank
PSTSW | 4,4'-ddd | Spring 2013 | 2013-05-22 | U | 0.06 | ug/L | Blank | Rinsate Blank
PSTSW | 4,4'-dde | Spring 2014 | 2014-06-04 | U | 0.048 | ug/L | Blank | Rinsate Blank
PSTSW | 4,4'-dde | Fall 2014 | 2014-09-08 | U | 0.052 | ug/L | Blank | Rinsate Blank
PSTSW | 4,4'-dde | Fall 2013 | 2013-08-07 | U | 0.057 | ug/L | Blank | Rinsate Blank
PSTSW | 4,4'-dde | Spring 2013 | 2013-05-22 | U | 0.06 | ug/L | Blank | Rinsate Blank
PSTSW | 4,4'-ddt | Spring 2014 | 2014-06-04 | U | 0.048 | ug/L | Blank | Rinsate Blank
PSTSW | 4,4'-ddt | Fall 2014 | 2014-09-08 | U | 0.052 | ug/L | Blank | Rinsate Blank
PSTSW | 4,4'-ddt | Fall 2013 | 2013-08-07 | U | 0.057 | ug/L | Blank | Rinsate Blank
PSTSW | 4,4'-ddt | Spring 2013 | 2013-05-22 | U | 0.06 | ug/L | Blank | Rinsate Blank
PSTSW | alachlor | Spring 2014 | 2014-06-04 | U | 0.048 | ug/L | Blank | Rinsate Blank
PSTSW | alachlor | Fall 2014 | 2014-09-08 | U | 0.052 | ug/L | Blank | Rinsate Blank
PSTSW | alachlor | Fall 2013 | 2013-08-07 | U | 0.057 | ug/L | Blank | Rinsate Blank
PSTSW | alachlor | Spring 2013 | 2013-05-22 | U | 0.06 | ug/L | Blank | Rinsate Blank
PSTSW | aldrin | Spring 2014 | 2014-06-04 | U | 0.048 | ug/L | Blank | Rinsate Blank
PSTSW | aldrin | Fall 2014 | 2014-09-08 | U | 0.052 | ug/L | Blank | Rinsate Blank
PSTSW | aldrin | Fall 2013 | 2013-08-07 | U | 0.057 | ug/L | Blank | Rinsate Blank
PSTSW | aldrin | Spring 2013 | 2013-05-22 | U | 0.06 | ug/L | Blank | Rinsate Blank
AXYS HORM-S | allyl trenbolone | Fall 2017 | 2017-10-12 | U | 0.114 | ug/kg | Blank | Lab Blank 2 |  | 0.114
AXYS HORM-S | allyl trenbolone | Fall 2017 | 2017-10-10 | U | 0.114 | ug/kg | Blank | Lab Blank 1 |  | 0.114
AXYS HORM-S | allyl trenbolone | Spring 2017 | 2017-06-22 | U | 0.114 | ug/kg | Blank | Lab Blank |  | 0.114
AXYS HORM-S | allyl trenbolone | Fall 2016 | 2016-10-26 | U | 0.2 | ug/kg | Blank | Lab Blank 3 |  | 0.2
AXYS HORM-S | allyl trenbolone | Winter 2017 | 2017-04-05 | U | 0.228 | ug/kg | Blank | Lab Blank |  | 0.228
AXYS HORM-S | allyl trenbolone | Fall 2016 | 2016-10-26 | U | 0.514 | ug/kg | Blank | Lab Blank 1 |  | 0.514
AXYS HORM-S | allyl trenbolone | Spring 2016 | 2016-06-27 | U | 0.8 | ug/kg | Blank | Lab Blank 2 |  | 0.8
PSTSW | alpha-bhc | Spring 2014 | 2014-06-04 | U | 0.048 | ug/L | Blank | Rinsate Blank
PSTSW | alpha-bhc | Fall 2014 | 2014-09-08 | U | 0.052 | ug/L | Blank | Rinsate Blank
PSTSW | alpha-bhc | Fall 2013 | 2013-08-07 | U | 0.057 | ug/L | Blank | Rinsate Blank
PSTSW | alpha-bhc | Spring 2013 | 2013-05-22 | U | 0.06 | ug/L | Blank | Rinsate Blank
PSTSW | alpha-chlordane | Spring 2014 | 2014-06-04 | U | 0.048 | ug/L | Blank | Rinsate Blank
PSTSW | alpha-chlordane | Fall 2014 | 2014-09-08 | U | 0.052 | ug/L | Blank | Rinsate Blank
PSTSW | alpha-chlordane | Fall 2013 | 2013-08-07 | U | 0.057 | ug/L | Blank | Rinsate Blank
PSTSW | alpha-chlordane | Spring 2013 | 2013-05-22 | U | 0.06 | ug/L | Blank | Rinsate Blank
96 | aluminum | Fall 2014 | 2014-09-08 | U | 988 | ug/kg | Blank | Rinsate Blank
96 | aluminum | Spring 2014 | 2014-06-04 | U | 1000 | ug/kg | Blank | Rinsate Blank
96 | aluminum | Spring 2013 | 2013-05-22 | U | 1000 | ug/kg | Blank | Rinsate Blank
AXYS HORM-S | androstenedione | Fall 2016 | 2016-10-26 |  | 1.03 | ug/kg | Blank | Lab Blank 1 |  | 0.855
AXYS HORM-S | androstenedione | Fall 2016 | 2016-10-26 |  | 2.14 | ug/kg | Blank | Lab Blank 3 |  | 0.716
AXYS HORM-S | androstenedione | Fall 2017 | 2017-10-12 | U | 0.5 | ug/kg | Blank | Lab Blank 2 |  | 0.5
AXYS HORM-S | androstenedione | Fall 2017 | 2017-10-10 | U | 0.5 | ug/kg | Blank | Lab Blank 1 |  | 0.5
AXYS HORM-S | androstenedione | Spring 2017 | 2017-06-22 | U | 0.5 | ug/kg | Blank | Lab Blank |  | 0.5
AXYS HORM-S | androstenedione | Winter 2017 | 2017-04-05 | U | 1 | ug/kg | Blank | Lab Blank |  | 1
AXYS HORM-S | androstenedione | Spring 2016 | 2016-06-27 | U | 2 | ug/kg | Blank | Lab Blank 2 |  | 2
AXYS HORM-S | androsterone | Fall 2017 | 2017-10-10 | K | 17.6 | ug/kg | Blank | Lab Blank 1 |  | 7.1
AXYS HORM-S | androsterone | Fall 2017 | 2017-10-12 | K | 24.7 | ug/kg | Blank | Lab Blank 2 |  | 5.95
AXYS HORM-S | androsterone | Winter 2017 | 2017-04-05 |  | 14.8 | ug/kg | Blank | Lab Blank |  | 10
AXYS HORM-S | androsterone | Spring 2017 | 2017-06-22 |  | 41.6 | ug/kg | Blank | Lab Blank |  | 10.5
AXYS HORM-S | androsterone | Spring 2016 | 2016-06-27 | U | 25.2 | ug/kg | Blank | Lab Blank 2 |  | 25.2
AXYS HORM-S | androsterone | Fall 2016 | 2016-10-26 | U | 42.5 | ug/kg | Blank | Lab Blank 1 |  | 42.5
AXYS HORM-S | androsterone | Fall 2016 | 2016-10-26 | U D | 21.2 | ug/kg | Blank | Lab Blank 3 |  | 21.2
PCBSW | arochlor 1016 | Spring 2014 | 2014-06-04 09:15 | U | 0.244 | ug/L | Blank | Rinsate Blank
PCBSW | arochlor 1016 | Fall 2014 | 2014-09-08 11:00 | U | 0.26 | ug/L | Blank | Rinsate Blank
PCBSW | arochlor 1016 | Fall 2013 | 2013-08-07 09:50 | U | 0.287 | ug/L | Blank | Rinsate Blank
PCBSW | arochlor 1016 | Spring 2013 | 2013-05-22 13:15 | U | 0.305 | ug/L | Blank | Rinsate Blank
PCBSW | arochlor 1221 | Spring 2014 | 2014-06-04 09:15 | U | 0.244 | ug/L | Blank | Rinsate Blank
PCBSW | arochlor 1221 | Fall 2014 | 2014-09-08 11:00 | U | 0.26 | ug/L | Blank | Rinsate Blank
PCBSW | arochlor 1221 | Fall 2013 | 2013-08-07 09:50 | U | 0.287 | ug/L | Blank | Rinsate Blank
PCBSW | arochlor 1221 | Spring 2013 | 2013-05-22 13:15 | U | 0.305 | ug/L | Blank | Rinsate Blank
PCBSW | arochlor 1232 | Spring 2014 | 2014-06-04 09:15 | U | 0.244 | ug/L | Blank | Rinsate Blank
PCBSW | arochlor 1232 | Fall 2014 | 2014-09-08 11:00 | U | 0.26 | ug/L | Blank | Rinsate Blank
PCBSW | arochlor 1232 | Fall 2013 | 2013-08-07 09:50 | U | 0.287 | ug/L | Blank | Rinsate Blank
PCBSW | arochlor 1232 | Spring 2013 | 2013-05-22 13:15 | U | 0.305 | ug/L | Blank | Rinsate Blank
PCBSW | arochlor 1242 | Spring 2014 | 2014-06-04 09:15 | U | 0.244 | ug/L | Blank | Rinsate Blank
PCBSW | arochlor 1242 | Fall 2014 | 2014-09-08 11:00 | U | 0.26 | ug/L | Blank | Rinsate Blank
PCBSW | arochlor 1242 | Fall 2013 | 2013-08-07 09:50 | U | 0.287 | ug/L | Blank | Rinsate Blank
PCBSW | arochlor 1242 | Spring 2013 | 2013-05-22 13:15 | U | 0.305 | ug/L | Blank | Rinsate Blank
PCBSW | arochlor 1248 | Spring 2014 | 2014-06-04 09:15 | U | 0.244 | ug/L | Blank | Rinsate Blank
PCBSW | arochlor 1248 | Fall 2014 | 2014-09-08 11:00 | U | 0.26 | ug/L | Blank | Rinsate Blank
PCBSW | arochlor 1248 | Fall 2013 | 2013-08-07 09:50 | U | 0.287 | ug/L | Blank | Rinsate Blank
PCBSW | arochlor 1248 | Spring 2013 | 2013-05-22 13:15 | U | 0.305 | ug/L | Blank | Rinsate Blank
PCBSW | arochlor 1254 | Spring 2014 | 2014-06-04 09:15 | U | 0.244 | ug/L | Blank | Rinsate Blank
PCBSW | arochlor 1254 | Fall 2014 | 2014-09-08 11:00 | U | 0.26 | ug/L | Blank | Rinsate Blank
PCBSW | arochlor 1254 | Fall 2013 | 2013-08-07 09:50 | U | 0.287 | ug/L | Blank | Rinsate Blank
PCBSW | arochlor 1254 | Spring 2013 | 2013-05-22 13:15 | U | 0.305 | ug/L | Blank | Rinsate Blank
PCBSW | arochlor 1260 | Spring 2014 | 2014-06-04 09:15 | U | 0.244 | ug/L | Blank | Rinsate Blank
PCBSW | arochlor 1260 | Fall 2014 | 2014-09-08 11:00 | U | 0.26 | ug/L | Blank | Rinsate Blank
PCBSW | arochlor 1260 | Fall 2013 | 2013-08-07 09:50 | U | 0.287 | ug/L | Blank | Rinsate Blank
PCBSW | arochlor 1260 | Spring 2013 | 2013-05-22 13:15 | U | 0.305 | ug/L | Blank | Rinsate Blank
96 | arsenic | Fall 2014 | 2014-09-08 | U | 198 | ug/kg | Blank | Rinsate Blank | "As Is" Not Dry Weight Basis
96 | arsenic | Fall 2013 | 2013-08-07 | U | 198 | ug/kg | Blank | Rinsate Blank | "As Is" Not Dry Weight Basis
96 | arsenic | Spring 2014 | 2014-06-04 | U | 200 | ug/kg | Blank | Rinsate Blank | "As Is" Not Dry Weight Basis
96 | arsenic | Spring 2013 | 2013-05-22 | U | 200 | ug/kg | Blank | Rinsate Blank | "As Is" Not Dry Weight Basis
96 | barium | Fall 2014 | 2014-09-08 | U | 247 | ug/kg | Blank | Rinsate Blank
96 | barium | Spring 2014 | 2014-06-04 | U | 250 | ug/kg | Blank | Rinsate Blank
96 | barium | Spring 2013 | 2013-05-22 | U | 250 | ug/kg | Blank | Rinsate Blank
PSTSW | beta-bhc | Spring 2014 | 2014-06-04 | U | 0.048 | ug/L | Blank | Rinsate Blank
PSTSW | beta-bhc | Fall 2014 | 2014-09-08 | U | 0.052 | ug/L | Blank | Rinsate Blank
PSTSW | beta-bhc | Fall 2013 | 2013-08-07 | U | 0.057 | ug/L | Blank | Rinsate Blank
PSTSW | beta-bhc | Spring 2013 | 2013-05-22 | U | 0.06 | ug/L | Blank | Rinsate Blank
96 | bromide | Spring 2014 | 2014-06-04 | U | 0.2 | mg/L | Blank | Rinsate Blank
96 | bromide | Fall 2014 | 2014-09-08 | U | 0.2 | mg/L | Blank | Rinsate Blank
96 | bromide | Spring 2013 | 2013-05-22 | U | 0.2 | mg/L | Blank | Rinsate Blank
96 | bromide | Fall 2013 | 2013-08-07 | U | 0.2 | mg/L | Blank | Rinsate Blank
96 | cadmium | Fall 2014 | 2014-09-08 | U | 49 | ug/kg | Blank | Rinsate Blank | "As Is" Not Dry Weight Basis
96 | cadmium | Spring 2014 | 2014-06-04 | U | 50 | ug/kg | Blank | Rinsate Blank | "As Is" Not Dry Weight Basis
96 | cadmium | Spring 2013 | 2013-05-22 | U | 50 | ug/kg | Blank | Rinsate Blank | "As Is" Not Dry Weight Basis
96 | cadmium | Fall 2013 | 2013-08-07 | U | 50 | ug/kg | Blank | Rinsate Blank | "As Is" Not Dry Weight Basis
96 | calcium | Fall 2014 | 2014-09-08 | U | 4940 | ug/kg | Blank | Rinsate Blank
96 | calcium | Spring 2014 | 2014-06-04 | U | 5000 | ug/kg | Blank | Rinsate Blank
96 | calcium | Spring 2013 | 2013-05-22 | U | 5000 | ug/kg | Blank | Rinsate Blank
PSTSW | chlordene | Spring 2014 | 2014-06-04 | U | 0.048 | ug/L | Blank | Rinsate Blank | Not Covered Under NJ NELAP Accreditation. |  | Mid-level LCS recovery low. Results may be biased low.
PSTSW | chlordene | Fall 2014 | 2014-09-08 | U | 0.052 | ug/L | Blank | Rinsate Blank | Not Covered Under NJ NELAP Accreditation.
PSTSW | chlordene | Fall 2013 | 2013-08-07 | U | 0.057 | ug/L | Blank | Rinsate Blank | Not Covered Under NJ NELAP Accreditation. |  | Mid-level LCS recovery low. Results may be biased low.
PSTSW | chlordene | Spring 2013 | 2013-05-22 | U | 0.06 | ug/L | Blank | Rinsate Blank
96 | chloride | Spring 2014 | 2014-06-04 | U | 0.5 | mg/L | Blank | Rinsate Blank
96 | chloride | Fall 2014 | 2014-09-08 | U | 0.5 | mg/L | Blank | Rinsate Blank
96 | chloride | Spring 2013 | 2013-05-22 | U | 0.5 | mg/L | Blank | Rinsate Blank
96 | chloride | Fall 2013 | 2013-08-07 | U | 0.5 | mg/L | Blank | Rinsate Blank
PSTSW | chlorobenzilate | Spring 2014 | 2014-06-04 | U | 0.048 | ug/L | Blank | Rinsate Blank
PSTSW | chlorobenzilate | Fall 2014 | 2014-09-08 | U | 0.052 | ug/L | Blank | Rinsate Blank
PSTSW | chlorobenzilate | Fall 2013 | 2013-08-07 | U | 0.057 | ug/L | Blank | Rinsate Blank
PSTSW | chlorobenzilate | Spring 2013 | 2013-05-22 | U | 0.06 | ug/L | Blank | Rinsate Blank
PSTSW | chloroneb | Spring 2014 | 2014-06-04 | U | 0.048 | ug/L | Blank | Rinsate Blank
PSTSW | chloroneb | Fall 2014 | 2014-09-08 | U | 0.052 | ug/L | Blank | Rinsate Blank
PSTSW | chloroneb | Fall 2013 | 2013-08-07 | U | 0.057 | ug/L | Blank | Rinsate Blank
PSTSW | chloroneb | Spring 2013 | 2013-05-22 | U | 0.06 | ug/L | Blank | Rinsate Blank
PSTSW | chlorothalonil | Spring 2014 | 2014-06-04 | U | 0.048 | ug/L | Blank | Rinsate Blank
PSTSW | chlorothalonil | Fall 2014 | 2014-09-08 | U | 0.052 | ug/L | Blank | Rinsate Blank
PSTSW | chlorothalonil | Fall 2013 | 2013-08-07 | U | 0.057 | ug/L | Blank | Rinsate Blank
PSTSW | chlorothalonil | Spring 2013 | 2013-05-22 | U | 0.06 | ug/L | Blank | Rinsate Blank
PSTSW | chlorpyriphos | Spring 2014 | 2014-06-04 | U | 0.048 | ug/L | Blank | Rinsate Blank
PSTSW | chlorpyriphos | Fall 2014 | 2014-09-08 | U | 0.052 | ug/L | Blank | Rinsate Blank
PSTSW | chlorpyriphos | Fall 2013 | 2013-08-07 | U | 0.057 | ug/L | Blank | Rinsate Blank
PSTSW | chlorpyriphos | Spring 2013 | 2013-05-22 | U | 0.06 | ug/L | Blank | Rinsate Blank
96 | chromium | Fall 2014 | 2014-09-08 | U | 198 | ug/kg | Blank | Rinsate Blank | "As Is" Not Dry Weight Basis
96 | chromium | Fall 2013 | 2013-08-07 | U | 198 | ug/kg | Blank | Rinsate Blank | "As Is" Not Dry Weight Basis
96 | chromium | Spring 2014 | 2014-06-04 | U | 200 | ug/kg | Blank | Rinsate Blank | "As Is" Not Dry Weight Basis
96 | chromium | Spring 2013 | 2013-05-22 | U | 200 | ug/kg | Blank | Rinsate Blank | "As Is" Not Dry Weight Basis
PSTSW | cis-nonachlor | Spring 2014 | 2014-06-04 | U | 0.048 | ug/L | Blank | Rinsate Blank | Not Covered Under NJ NELAP Accreditation.
PSTSW | cis-nonachlor | Fall 2014 | 2014-09-08 | U | 0.052 | ug/L | Blank | Rinsate Blank | Not Covered Under NJ NELAP Accreditation.
PSTSW | cis-nonachlor | Fall 2013 | 2013-08-07 | U | 0.057 | ug/L | Blank | Rinsate Blank | Not Covered Under NJ NELAP Accreditation.
PSTSW | cis-nonachlor | Spring 2013 | 2013-05-22 | U | 0.06 | ug/L | Blank | Rinsate Blank
PSTSW | cis-permethrin | Spring 2014 | 2014-06-04 | U | 0.026 | ug/L | Blank | Rinsate Blank
PSTSW | cis-permethrin | Fall 2014 | 2014-09-08 | U | 0.028 | ug/L | Blank | Rinsate Blank
PSTSW | cis-permethrin | Fall 2013 | 2013-08-07 | U | 0.031 | ug/L | Blank | Rinsate Blank
PSTSW | cis-permethrin | Spring 2013 | 2013-05-22 | U | 0.033 | ug/L | Blank | Rinsate Blank
96 | copper | Fall 2014 | 2014-09-08 | U | 198 | ug/kg | Blank | Rinsate Blank
96 | copper | Spring 2014 | 2014-06-04 | U | 200 | ug/kg | Blank | Rinsate Blank
96 | copper | Spring 2013 | 2013-05-22 | U | 200 | ug/kg | Blank | Rinsate Blank
PSTSW | cyanazine | Spring 2014 | 2014-06-04 | U | 0.048 | ug/L | Blank | Rinsate Blank
PSTSW | cyanazine | Fall 2014 | 2014-09-08 | U | 0.052 | ug/L | Blank | Rinsate Blank
PSTSW | cyanazine | Fall 2013 | 2013-08-07 | U | 0.057 | ug/L | Blank | Rinsate Blank
PSTSW | cyanazine | Spring 2013 | 2013-05-22 | U | 0.06 | ug/L | Blank | Rinsate Blank
AXYS HORM-S | D4-17 beta-Estradiol (surrogate) | Winter 2017 | 2017-04-05 |  | 48.8 | % | Blank | Lab Blank
AXYS HORM-S | D4-17 beta-Estradiol (surrogate) | Fall 2017 | 2017-10-10 |  | 68.8 | % | Blank | Lab Blank 1
AXYS HORM-S | D4-17 beta-Estradiol (surrogate) | Spring 2017 | 2017-06-22 |  | 77 | % | Blank | Lab Blank
AXYS HORM-S | D4-17 beta-Estradiol (surrogate) | Fall 2017 | 2017-10-12 |  | 93.9 | % | Blank | Lab Blank 2
AXYS HORM-S | D4-17 beta-Estradiol (surrogate) | Spring 2016 | 2016-06-27 |  | 108 | % | Blank | Lab Blank 2
AXYS HORM-S | D4-17 beta-Estradiol (surrogate) | Fall 2016 | 2016-10-26 |  | 130 | % | Blank | Lab Blank 1
AXYS HORM-S | D4-17 beta-Estradiol (surrogate) | Fall 2016 | 2016-10-26 | V | 203 | % | Blank | Lab Blank 3
AXYS HORM-S | D6-Norethindrone (surrogate) | Fall 2016 | 2016-10-26 | D | 104 | % | Blank | Lab Blank 3
AXYS HORM-S | D6-Norethindrone (surrogate) | Winter 2017 | 2017-04-05 |  | 94.9 | % | Blank | Lab Blank
AXYS HORM-S | D6-Norethindrone (surrogate) | Fall 2016 | 2016-10-26 |  | 107 | % | Blank | Lab Blank 3
AXYS HORM-S | D6-Norethindrone (surrogate) | Fall 2017 | 2017-10-12 |  | 120 | % | Blank | Lab Blank 2
AXYS HORM-S | D6-Norethindrone (surrogate) | Spring 2017 | 2017-06-22 | V | 55.3 | % | Blank | Lab Blank
AXYS HORM-S | D6-Norethindrone (surrogate) | Fall 2017 | 2017-10-10 | V | 63 | % | Blank | Lab Blank 1
AXYS HORM-S | D6-Norethindrone (surrogate) | Fall 2016 | 2016-10-26 | V | 133 | % | Blank | Lab Blank 1
AXYS HORM-S | D6-Norethindrone (surrogate) | Spring 2016 | 2016-06-27 | V | 160 | % | Blank | Lab Blank 2
AXYS HORM-S | D6-Norgestrel (surrogate) | Winter 2017 | 2017-04-05 |  | 96.8 | % | Blank | Lab Blank
AXYS HORM-S | D6-Norgestrel (surrogate) | Fall 2016 | 2016-10-26 |  | 102 | % | Blank | Lab Blank 3
AXYS HORM-S | D6-Norgestrel (surrogate) | Fall 2017 | 2017-10-12 |  | 111 | % | Blank | Lab Blank 2
AXYS HORM-S | D6-Norgestrel (surrogate) | Fall 2016 | 2016-10-26 |  | 114 | % | Blank | Lab Blank 1
AXYS HORM-S | D6-Norgestrel (surrogate) | Spring 2017 | 2017-06-22 | V | 57.5 | % | Blank | Lab Blank
AXYS HORM-S | D6-Norgestrel (surrogate) | Fall 2017 | 2017-10-10 | V | 63.1 | % | Blank | Lab Blank 1
AXYS HORM-S | D6-Norgestrel (surrogate) | Spring 2016 | 2016-06-27 | V | 146 | % | Blank | Lab Blank 2
AXYS HORM-S | D9-Progesterone (surrogate) | Winter 2017 | 2017-04-05 |  | 85.2 | % | Blank | Lab Blank
AXYS HORM-S | D9-Progesterone (surrogate) | Fall 2016 | 2016-10-26 |  | 102 | % | Blank | Lab Blank 3
AXYS HORM-S | D9-Progesterone (surrogate) | Fall 2017 | 2017-10-12 |  | 104 | % | Blank | Lab Blank 2
AXYS HORM-S | D9-Progesterone (surrogate) | Fall 2016 | 2016-10-26 |  | 110 | % | Blank | Lab Blank 1
AXYS HORM-S | D9-Progesterone (surrogate) | Spring 2016 | 2016-06-27 |  | 117 | % | Blank | Lab Blank 2
AXYS HORM-S | D9-Progesterone (surrogate) | Spring 2017 | 2017-06-22 | V | 33.6 | % | Blank | Lab Blank
AXYS HORM-S | D9-Progesterone (surrogate) | Fall 2017 | 2017-10-10 | V | 66.1 | % | Blank | Lab Blank 1
PSTSW | delta-bhc | Spring 2014 | 2014-06-04 | U | 0.048 | ug/L | Blank | Rinsate Blank
PSTSW | delta-bhc | Fall 2014 | 2014-09-08 | U | 0.052 | ug/L | Blank | Rinsate Blank
PSTSW | delta-bhc | Fall 2013 | 2013-08-07 | U | 0.057 | ug/L | Blank | Rinsate Blank
PSTSW | delta-bhc | Spring 2013 | 2013-05-22 | U | 0.06 | ug/L | Blank | Rinsate Blank
AXYS HORM-S | desogestrel | Fall 2017 | 2017-10-12 | TIC | 31.3 | ug/kg | Blank | Lab Blank 2 |  | 24.2
AXYS HORM-S | desogestrel | Spring 2017 | 2017-06-22 | TIC | 191 | ug/kg | Blank | Lab Blank |  | 45.4
AXYS HORM-S | desogestrel | Winter 2017 | 2017-04-05 | U | 54.2 | ug/kg | Blank | Lab Blank |  | 54.2
AXYS HORM-S | desogestrel | Spring 2016 | 2016-06-27 | U | 100 | ug/kg | Blank | Lab Blank 2 |  | 100
AXYS HORM-S | desogestrel | Fall 2016 | 2016-10-26 | U D | 60 | ug/kg | Blank | Lab Blank 3 |  | 60
PSTSW | dieldrin | Spring 2014 | 2014-06-04 | U | 0.048 | ug/L | Blank | Rinsate Blank
PSTSW | dieldrin | Fall 2014 | 2014-09-08 | U | 0.052 | ug/L | Blank | Rinsate Blank
PSTSW | dieldrin | Fall 2013 | 2013-08-07 | U | 0.057 | ug/L | Blank | Rinsate Blank
PSTSW | dieldrin | Spring 2013 | 2013-05-22 | U | 0.06 | ug/L | Blank | Rinsate Blank
PSTSW | dimethyl 2,3,5,6-tetrachloro-1,4-benzenedicarboxylate | Spring 2014 | 2014-06-04 | U | 0.048 | ug/L | Blank | Rinsate Blank
PSTSW | dimethyl 2,3,5,6-tetrachloro-1,4-benzenedicarboxylate | Fall 2014 | 2014-09-08 | U | 0.052 | ug/L | Blank | Rinsate Blank
PSTSW | dimethyl 2,3,5,6-tetrachloro-1,4-benzenedicarboxylate | Fall 2013 | 2013-08-07 | U | 0.057 | ug/L | Blank | Rinsate Blank
PSTSW | dimethyl 2,3,5,6-tetrachloro-1,4-benzenedicarboxylate | Spring 2013 | 2013-05-22 | U | 0.06 | ug/L | Blank | Rinsate Blank
PSTSW | endosulfan i | Spring 2014 | 2014-06-04 | U | 0.048 | ug/L | Blank | Rinsate Blank
PSTSW | endosulfan i | Fall 2014 | 2014-09-08 | U | 0.052 | ug/L | Blank | Rinsate Blank
PSTSW | endosulfan i | Fall 2013 | 2013-08-07 | U | 0.057 | ug/L | Blank | Rinsate Blank
PSTSW | endosulfan i | Spring 2013 | 2013-05-22 | U | 0.06 | ug/L | Blank | Rinsate Blank
PSTSW | endosulfan ii | Spring 2014 | 2014-06-04 | U | 0.048 | ug/L | Blank | Rinsate Blank
PSTSW | endosulfan ii | Fall 2014 | 2014-09-08 | U | 0.052 | ug/L | Blank | Rinsate Blank
PSTSW | endosulfan ii | Fall 2013 | 2013-08-07 | U | 0.057 | ug/L | Blank | Rinsate Blank
PSTSW | endosulfan ii | Spring 2013 | 2013-05-22 | U | 0.06 | ug/L | Blank | Rinsate Blank
PSTSW | endosulfan sulfate | Spring 2014 | 2014-06-04 | U | 0.048 | ug/L | Blank | Rinsate Blank
PSTSW | endosulfan sulfate | Fall 2014 | 2014-09-08 | U | 0.052 | ug/L | Blank | Rinsate Blank
PSTSW | endosulfan sulfate | Fall 2013 | 2013-08-07 | U | 0.057 | ug/L | Blank | Rinsate Blank
PSTSW | endosulfan sulfate | Spring 2013 | 2013-05-22 | U | 0.06 | ug/L | Blank | Rinsate Blank
PSTSW | endrin | Spring 2014 | 2014-06-04 | U | 0.048 | ug/L | Blank | Rinsate Blank
PSTSW | endrin | Fall 2014 | 2014-09-08 | U | 0.052 | ug/L | Blank | Rinsate Blank
PSTSW | endrin | Fall 2013 | 2013-08-07 | U | 0.057 | ug/L | Blank | Rinsate Blank
PSTSW | endrin | Spring 2013 | 2013-05-22 | U | 0.06 | ug/L | Blank | Rinsate Blank
PSTSW | endrin aldehyde | Spring 2014 | 2014-06-04 | U | 0.048 | ug/L | Blank | Rinsate Blank
PSTSW | endrin aldehyde | Fall 2014 | 2014-09-08 | U | 0.052 | ug/L | Blank | Rinsate Blank
PSTSW | endrin aldehyde | Fall 2013 | 2013-08-07 | U | 0.057 | ug/L | Blank | Rinsate Blank
PSTSW | endrin aldehyde | Spring 2013 | 2013-05-22 | U | 0.06 | ug/L | Blank | Rinsate Blank
PSTSW | endrin ketone | Spring 2014 | 2014-06-04 | U | 0.048 | ug/L | Blank | Rinsate Blank
PSTSW | endrin ketone | Fall 2014 | 2014-09-08 | U | 0.052 | ug/L | Blank | Rinsate Blank
PSTSW | endrin ketone | Fall 2013 | 2013-08-07 | U | 0.057 | ug/L | Blank | Rinsate Blank
PSTSW | endrin ketone | Spring 2013 | 2013-05-22 | U | 0.06 | ug/L | Blank | Rinsate Blank
AXYS HORM-S | equilenin | Fall 2016 | 2016-10-26 | U | 0.2 | ug/kg | Blank | Lab Blank 3 |  | 0.2
AXYS HORM-S | equilenin | Fall 2017 | 2017-10-12 | U | 0.2 | ug/kg | Blank | Lab Blank 2 |  | 0.2
AXYS HORM-S | equilenin | Fall 2016 | 2016-10-26 | U | 0.2 | ug/kg | Blank | Lab Blank 1 |  | 0.2
AXYS HORM-S | equilenin | Fall 2017 | 2017-10-10 | U | 0.2 | ug/kg | Blank | Lab Blank 1 |  | 0.2
AXYS HORM-S | equilenin | Spring 2017 | 2017-06-22 | U | 0.2 | ug/kg | Blank | Lab Blank |  | 0.2
AXYS HORM-S | equilenin | Winter 2017 | 2017-04-05 | U | 0.4 | ug/kg | Blank | Lab Blank |  | 0.4
AXYS HORM-S | equilenin | Spring 2016 | 2016-06-27 | U | 0.8 | ug/kg | Blank | Lab Blank 2 |  | 0.8
AXYS HORM-S | equilin | Fall 2016 | 2016-10-26 | U | 2 | ug/kg | Blank | Lab Blank 3 |  | 2
AXYS HORM-S | equilin | Fall 2017 | 2017-10-12 | U | 2 | ug/kg | Blank | Lab Blank 2 |  | 2
AXYS HORM-S | equilin | Fall 2016 | 2016-10-26 | U | 2 | ug/kg | Blank | Lab Blank 1 |  | 2
AXYS HORM-S | equilin | Fall 2017 | 2017-10-10 | U | 2 | ug/kg | Blank | Lab Blank 1 |  | 2
AXYS HORM-S | equilin | Spring 2017 | 2017-06-22 | U | 2 | ug/kg | Blank | Lab Blank |  | 2
AXYS HORM-S | equilin | Winter 2017 | 2017-04-05 | U | 4 | ug/kg | Blank | Lab Blank |  | 4
AXYS HORM-S | equilin | Spring 2016 | 2016-06-27 | U | 8 | ug/kg | Blank | Lab Blank 2 |  | 8
AXYS HORM-S | estriol | Fall 2016 | 2016-10-26 | U | 4 | ug/kg | Blank | Lab Blank 3 |  | 4
AXYS HORM-S | estriol | Fall 2017 | 2017-10-12 | U | 4 | ug/kg | Blank | Lab Blank 2 |  | 4
AXYS HORM-S | estriol | Fall 2016 | 2016-10-26 | U | 4 | ug/kg | Blank | Lab Blank 1 |  | 4
AXYS HORM-S | estriol | Spring 2017 | 2017-06-22 | U | 4 | ug/kg | Blank | Lab Blank |  | 4
AXYS HORM-S | estriol | Fall 2017 | 2017-10-10 | U | 5.58 | ug/kg | Blank | Lab Blank 1 |  | 5.58
AXYS HORM-S | estriol | Winter 2017 | 2017-04-05 | U | 8 | ug/kg | Blank | Lab Blank |  | 8
AXYS HORM-S | estriol | Spring 2016 | 2016-06-27 | U | 19 | ug/kg | Blank | Lab Blank 2 |  | 19
AXYS HORM-S | estrone | Fall 2016 | 2016-10-26 | U | 1 | ug/kg | Blank | Lab Blank 3 |  | 1
AXYS HORM-S | estrone | Fall 2017 | 2017-10-12 | U | 1 | ug/kg | Blank | Lab Blank 2 |  | 1
AXYS HORM-S | estrone | Fall 2016 | 2016-10-26 | U | 1 | ug/kg | Blank | Lab Blank 1 |  | 1
AXYS HORM-S | estrone | Fall 2017 | 2017-10-10 | U | 1 | ug/kg | Blank | Lab Blank 1 |  | 1
AXYS HORM-S | estrone | Spring 2017 | 2017-06-22 | U | 1 | ug/kg | Blank | Lab Blank |  | 1
AXYS HORM-S | estrone | Winter 2017 | 2017-04-05 | U | 2 | ug/kg | Blank | Lab Blank |  | 2
AXYS HORM-S | estrone | Spring 2016 | 2016-06-27 | U | 4 | ug/kg | Blank | Lab Blank 2 |  | 4
PSTSW | etridiazole | Spring 2014 | 2014-06-04 | U | 0.048 | ug/L | Blank | Rinsate Blank
PSTSW | etridiazole | Fall 2014 | 2014-09-08 | U | 0.052 | ug/L | Blank | Rinsate Blank
PSTSW | etridiazole | Fall 2013 | 2013-08-07 | U | 0.057 | ug/L | Blank | Rinsate Blank
PSTSW | etridiazole | Spring 2013 | 2013-05-22 | U | 0.06 | ug/L | Blank | Rinsate Blank
PSTSW | gamma-bhc (lindane) | Spring 2014 | 2014-06-04 | U | 0.048 | ug/L | Blank | Rinsate Blank
PSTSW | gamma-bhc (lindane) | Fall 2014 | 2014-09-08 | U | 0.052 | ug/L | Blank | Rinsate Blank
PSTSW | gamma-bhc (lindane) | Fall 2013 | 2013-08-07 | U | 0.057 | ug/L | Blank | Rinsate Blank
PSTSW | gamma-bhc (lindane) | Spring 2013 | 2013-05-22 | U | 0.06 | ug/L | Blank | Rinsate Blank
PSTSW | gamma-chlordane | Spring 2014 | 2014-06-04 | U | 0.048 | ug/L | Blank | Rinsate Blank
PSTSW | gamma-chlordane | Fall 2014 | 2014-09-08 | U | 0.052 | ug/L | Blank | Rinsate Blank
PSTSW | gamma-chlordane | Fall 2013 | 2013-08-07 | U | 0.057 | ug/L | Blank | Rinsate Blank
PSTSW | gamma-chlordane | Spring 2013 | 2013-05-22 | U | 0.06 | ug/L | Blank | Rinsate Blank
PSTSW | heptachlor | Spring 2014 | 2014-06-04 | U | 0.048 | ug/L | Blank | Rinsate Blank
PSTSW | heptachlor | Fall 2014 | 2014-09-08 | U | 0.052 | ug/L | Blank | Rinsate Blank
PSTSW | heptachlor | Fall 2013 | 2013-08-07 | U | 0.057 | ug/L | Blank | Rinsate Blank
PSTSW | heptachlor | Spring 2013 | 2013-05-22 | U | 0.06 | ug/L | Blank | Rinsate Blank
PSTSW | heptachlor epoxide | Spring 2014 | 2014-06-04 | U | 0.048 | ug/L | Blank | Rinsate Blank
PSTSW | heptachlor epoxide | Fall 2014 | 2014-09-08 | U | 0.052 | ug/L | Blank | Rinsate Blank
PSTSW | heptachlor epoxide | Fall 2013 | 2013-08-07 | U | 0.057 | ug/L | Blank | Rinsate Blank
PSTSW | heptachlor epoxide | Spring 2013 | 2013-05-22 | U | 0.06 | ug/L | Blank | Rinsate Blank
PSTSW | hexachlorobenzene | Spring 2014 | 2014-06-04 | U | 0.048 | ug/L | Blank | Rinsate Blank
PSTSW | hexachlorobenzene | Fall 2014 | 2014-09-08 | U | 0.052 | ug/L | Blank | Rinsate Blank
PSTSW | hexachlorobenzene | Fall 2013 | 2013-08-07 | U | 0.057 | ug/L | Blank | Rinsate Blank | Not Covered Under NJ NELAP Accreditation.
PSTSW | hexachlorocyclopentadiene | Spring 2014 | 2014-06-04 | U | 0.048 | ug/L | Blank | Rinsate Blank
PSTSW | hexachlorocyclopentadiene | Fall 2014 | 2014-09-08 | U | 0.052 | ug/L | Blank | Rinsate Blank
PSTSW | hexachlorocyclopentadiene | Fall 2013 | 2013-08-07 | U | 0.057 | ug/L | Blank | Rinsate Blank | Not Covered Under NJ NELAP Accreditation.
96 | iron | Fall 2014 | 2014-09-08 | U | 494 | ug/kg | Blank | Rinsate Blank
96 | iron | Spring 2014 | 2014-06-04 | U | 500 | ug/kg | Blank | Rinsate Blank
96 | iron | Spring 2013 | 2013-05-22 | U | 500 | ug/kg | Blank | Rinsate Blank
96 | lead | Fall 2014 | 2014-09-08 | U | 49 | ug/kg | Blank | Rinsate Blank | "As Is" Not Dry Weight Basis
96 | lead | Spring 2014 | 2014-06-04 | U | 50 | ug/kg | Blank | Rinsate Blank | "As Is" Not Dry Weight Basis
96 | lead | Spring 2013 | 2013-05-22 | U | 50 | ug/kg | Blank | Rinsate Blank | "As Is" Not Dry Weight Basis
96 | lead | Fall 2013 | 2013-08-07 | U | 50 | ug/kg | Blank | Rinsate Blank | "As Is" Not Dry Weight Basis
96 | magnesium | Fall 2014 | 2014-09-08 | U | 988 | ug/kg | Blank | Rinsate Blank
96 | magnesium | Spring 2014 | 2014-06-04 | U | 5000 | ug/kg | Blank | Rinsate Blank
96 | magnesium | Spring 2013 | 2013-05-22 | U | 5000 | ug/kg | Blank | Rinsate Blank
96 | manganese | Fall 2014 | 2014-09-08 | U | 99 | ug/kg | Blank | Rinsate Blank
96 | manganese | Spring 2014 | 2014-06-04 | U | 100 | ug/kg | Blank | Rinsate Blank
96 | manganese | Spring 2013 | 2013-05-22 | U | 100 | ug/kg | Blank | Rinsate Blank
96 | mercury | Spring 2014 | 2014-06-04 | U | 10 | ug/kg | Blank | Rinsate Blank
96 | mercury | Fall 2014 | 2014-09-08 | U | 10 | ug/kg | Blank | Rinsate Blank
96 | mercury | Spring 2013 | 2013-05-22 | U | 10 | ug/kg | Blank | Rinsate Blank
AXYS HORM-S | mestranol | Fall 2017 | 2017-10-10 | K | 38.9 | ug/kg | Blank | Lab Blank 1 |  | 5
AXYS HORM-S | mestranol | Winter 2017 | 2017-04-05 | K | 39.7 | ug/kg | Blank | Lab Blank |  | 10
AXYS HORM-S | mestranol | Fall 2017 | 2017-10-12 | K | 41.2 | ug/kg | Blank | Lab Blank 2 |  | 5
AXYS HORM-S | mestranol | Spring 2017 | 2017-06-22 | K | 65.9 | ug/kg | Blank | Lab Blank |  | 5
AXYS HORM-S | mestranol | Fall 2016 | 2016-10-26 | U | 5 | ug/kg | Blank | Lab Blank 3 |  | 5
AXYS HORM-S | mestranol | Fall 2016 | 2016-10-26 | U | 10.5 | ug/kg | Blank | Lab Blank 1 |  | 10.5
AXYS HORM-S | mestranol | Spring 2016 | 2016-06-27 | U | 20 | ug/kg | Blank | Lab Blank 2 |  | 20
PSTSW | methoxychlor | Spring 2014 | 2014-06-04 | U | 0.048 | ug/L | Blank | Rinsate Blank
PSTSW | methoxychlor | Fall 2014 | 2014-09-08 | U | 0.052 | ug/L | Blank | Rinsate Blank
PSTSW | methoxychlor | Fall 2013 | 2013-08-07 | U | 0.057 | ug/L | Blank | Rinsate Blank
PSTSW | methoxychlor | Spring 2013 | 2013-05-22 | U | 0.06 | ug/L | Blank | Rinsate Blank
PSTSW | metolachlor | Spring 2014 | 2014-06-04 | U | 0.048 | ug/L | Blank | Rinsate Blank
PSTSW | metolachlor | Fall 2014 | 2014-09-08 | U | 0.052 | ug/L | Blank | Rinsate Blank
PSTSW | metolachlor | Fall 2013 | 2013-08-07 | U | 0.057 | ug/L | Blank | Rinsate Blank
PSTSW | metolachlor | Spring 2013 | 2013-05-22 | U | 0.06 | ug/L | Blank | Rinsate Blank
PSTSW | metribuzin | Spring 2014 | 2014-06-04 | U | 0.048 | ug/L | Blank | Rinsate Blank
PSTSW | metribuzin | Fall 2014 | 2014-09-08 | U | 0.052 | ug/L | Blank | Rinsate Blank
PSTSW | metribuzin | Fall 2013 | 2013-08-07 | U | 0.057 | ug/L | Blank | Rinsate Blank
PSTSW | metribuzin | Spring 2013 | 2013-05-22 | U | 0.06 | ug/L | Blank | Rinsate Blank
PSTSW | mirex | Spring 2014 | 2014-06-04 | U | 0.048 | ug/L | Blank | Rinsate Blank | Not Covered Under NJ NELAP Accreditation.
PSTSW | mirex | Fall 2014 | 2014-09-08 | U | 0.052 | ug/L | Blank | Rinsate Blank | Not Covered Under NJ NELAP Accreditation.
PSTSW | mirex | Fall 2013 | 2013-08-07 | U | 0.057 | ug/L | Blank | Rinsate Blank | Not Covered Under NJ NELAP Accreditation.
PSTSW | mirex | Spring 2013 | 2013-05-22 | U | 0.06 | ug/L | Blank | Rinsate Blank
96 | nickel | Fall 2014 | 2014-09-08 | U | 198 | ug/kg | Blank | Rinsate Blank | "As Is" Not Dry Weight Basis
96 | nickel | Fall 2013 | 2013-08-07 | U | 198 | ug/kg | Blank | Rinsate Blank | "As Is" Not Dry Weight Basis
96 | nickel | Spring 2014 | 2014-06-04 | U | 200 | ug/kg | Blank | Rinsate Blank | "As Is" Not Dry Weight Basis
96 | nickel | Spring 2013 | 2013-05-22 | U | 200 | ug/kg | Blank | Rinsate Blank | "As Is" Not Dry Weight Basis
AXYS HORM-S | norethindrone | Fall 2016 | 2016-10-26 | U | 1 | ug/kg | Blank | Lab Blank 3 |  | 1
AXYS HORM-S | norethindrone | Fall 2017 | 2017-10-12 | U | 1 | ug/kg | Blank | Lab Blank 2 |  | 1
AXYS HORM-S | norethindrone | Fall 2016 | 2016-10-26 | U | 1 | ug/kg | Blank | Lab Blank 1 |  | 1
AXYS HORM-S | norethindrone | Fall 2017 | 2017-10-10 | U | 1 | ug/kg | Blank | Lab Blank 1 |  | 1
AXYS HORM-S | norethindrone | Spring 2017 | 2017-06-22 | U | 1 | ug/kg | Blank | Lab Blank |  | 1
AXYS HORM-S | norethindrone | Winter 2017 | 2017-04-05 | U | 2 | ug/kg | Blank | Lab Blank |  | 2
AXYS HORM-S | norethindrone | Spring 2016 | 2016-06-27 | U | 4 | ug/kg | Blank | Lab Blank 2 |  | 4
AXYS HORM-S | norgestrel | Fall 2016 | 2016-10-26 | U | 1 | ug/kg | Blank | Lab Blank 3 |  | 1
AXYS HORM-S | norgestrel | Fall 2017 | 2017-10-12 | U | 1 | ug/kg | Blank | Lab Blank 2 |  | 1
AXYS HORM-S | norgestrel | Fall 2016 | 2016-10-26 | U | 1 | ug/kg | Blank | Lab Blank 1 |  | 1
AXYS HORM-S | norgestrel | Fall 2017 | 2017-10-10 | U | 1 | ug/kg | Blank | Lab Blank 1 |  | 1
AXYS HORM-S | norgestrel | Spring 2017 | 2017-06-22 | U | 1 | ug/kg | Blank | Lab Blank |  | 1
AXYS HORM-S | norgestrel | Winter 2017 | 2017-04-05 | U | 2 | ug/kg | Blank | Lab Blank |  | 2
AXYS HORM-S | norgestrel | Spring 2016 | 2016-06-27 | U | 4 | ug/kg | Blank | Lab Blank 2 |  | 4
PSTSW | o,p'-ddd | Spring 2014 | 2014-06-04 | U | 0.048 | ug/L | Blank | Rinsate Blank | Not Covered Under NJ NELAP Accreditation.
PSTSW | o,p'-ddd | Fall 2014 | 2014-09-08 | U | 0.052 | ug/L | Blank | Rinsate Blank | Not Covered Under NJ NELAP Accreditation.
PSTSW | o,p'-ddd | Fall 2013 | 2013-08-07 | U | 0.057 | ug/L | Blank | Rinsate Blank | Not Covered Under NJ NELAP Accreditation.
PSTSW | o,p'-ddd | Spring 2013 | 2013-05-22 | U | 0.06 | ug/L | Blank | Rinsate Blank
PSTSW | o,p'-dde | Spring 2014 | 2014-06-04 | U | 0.048 | ug/L | Blank | Rinsate Blank | Not Covered Under NJ NELAP Accreditation.
PSTSW | o,p'-dde | Fall 2014 | 2014-09-08 | U | 0.052 | ug/L | Blank | Rinsate Blank | Not Covered Under NJ NELAP Accreditation.
PSTSW | o,p'-dde | Fall 2013 | 2013-08-07 | U | 0.057 | ug/L | Blank | Rinsate Blank | Not Covered Under NJ NELAP Accreditation.
PSTSW | o,p'-dde | Spring 2013 | 2013-05-22 | U | 0.06 | ug/L | Blank | Rinsate Blank
PSTSW | o,p'-ddt | Spring 2014 | 2014-06-04 | U | 0.048 | ug/L | Blank | Rinsate Blank | Not Covered Under NJ NELAP Accreditation.
PSTSW | o,p'-ddt | Fall 2014 | 2014-09-08 | U | 0.052 | ug/L | Blank | Rinsate Blank | Not Covered Under NJ NELAP Accreditation.
PSTSW | o,p'-ddt | Fall 2013 | 2013-08-07 | U | 0.057 | ug/L | Blank | Rinsate Blank | Not Covered Under NJ NELAP Accreditation.
PSTSW | o,p'-ddt | Spring 2013 | 2013-05-22 | U | 0.06 | ug/L | Blank | Rinsate Blank
PSTSW | oxychlordane | Spring 2014 | 2014-06-04 | U | 0.048 | ug/L | Blank | Rinsate Blank | Not Covered Under NJ NELAP Accreditation.
PSTSW | oxychlordane | Fall 2014 | 2014-09-08 | U | 0.052 | ug/L | Blank | Rinsate Blank | Not Covered Under NJ NELAP Accreditation.
PSTSW | oxychlordane | Fall 2013 | 2013-08-07 | U | 0.057 | ug/L | Blank | Rinsate Blank | Not Covered Under NJ NELAP Accreditation.
PSTSW | oxychlordane | Spring 2013 | 2013-05-22 | U | 0.06 | ug/L | Blank | Rinsate Blank
96 | potassium | Spring 2013 | 2013-05-22 |  | 5000 | ug/kg | Blank | Rinsate Blank
96 | potassium | Fall 2014 | 2014-09-08 | U | 4940 | ug/kg | Blank | Rinsate Blank
96 | potassium | Spring 2014 | 2014-06-04 | U | 5000 | ug/kg | Blank | Rinsate Blank
AXYS HORM-S | progesterone | Fall 2016 | 2016-10-26 | K | 0.694 | ug/kg | Blank | Lab Blank 1 |  | 0.2
AXYS HORM-S | progesterone | Fall 2016 | 2016-10-26 |  | 1.44 | ug/kg | Blank | Lab Blank 3 |  | 0.2
AXYS HORM-S | progesterone | Spring 2017 | 2017-06-22 |  | 2.22 | ug/kg | Blank | Lab Blank |  | 0.2
AXYS HORM-S | progesterone | Fall 2017 | 2017-10-12 | U | 0.2 | ug/kg | Blank | Lab Blank 2 |  | 0.2
AXYS HORM-S | progesterone | Fall 2017 | 2017-10-10 | U | 0.2 | ug/kg | Blank | Lab Blank 1 |  | 0.2
AXYS HORM-S | progesterone | Winter 2017 | 2017-04-05 | U | 0.4 | ug/kg | Blank | Lab Blank |  | 0.4
AXYS HORM-S | progesterone | Spring 2016 | 2016-06-27 | U | 0.8 | ug/kg | Blank | Lab Blank 2 |  | 0.8
PSTSW | propachlor | Spring 2014 | 2014-06-04 | U | 0.048 | ug/L | Blank | Rinsate Blank
PSTSW | propachlor | Fall 2014 | 2014-09-08 | U | 0.052 | ug/L | Blank | Rinsate Blank
PSTSW | propachlor | Fall 2013 | 2013-08-07 | U | 0.057 | ug/L | Blank | Rinsate Blank
PSTSW | propachlor | Spring 2013 | 2013-05-22 | U | 0.06 | ug/L | Blank | Rinsate Blank
96 | selenium | Fall 2014 | 2014-09-08 | U | 346 | ug/kg | Blank | Rinsate Blank | "As Is" Not Dry Weight Basis
96 | selenium | Fall 2013 | 2013-08-07 | U | 347 | ug/kg | Blank | Rinsate Blank | "As Is" Not Dry Weight Basis
96 | selenium | Spring 2014 | 2014-06-04 | U | 350 | ug/kg | Blank | Rinsate Blank | "As Is" Not Dry Weight Basis
96 | selenium | Spring 2013 | 2013-05-22 | U | 350 | ug/kg | Blank | Rinsate Blank | "As Is" Not Dry Weight Basis
96 | strontium | Spring 2013 | 2013-05-22 |  | 250 | ug/kg | Blank | Rinsate Blank
96 | strontium | Fall 2014 | 2014-09-08 | U | 247 | ug/kg | Blank | Rinsate Blank
96 | strontium | Spring 2014 | 2014-06-04 | U | 250 | ug/kg | Blank | Rinsate Blank
AXYS HORM-S | testosterone | Fall 2016 | 2016-10-26 | K | 0.2 | ug/kg | Blank | Lab Blank 1 |  | 0.2
AXYS HORM-S | testosterone | Fall 2016 | 2016-10-26 | U | 0.2 | ug/kg | Blank | Lab Blank 3 |  | 0.2
AXYS HORM-S | testosterone | Fall 2017 | 2017-10-12 | U | 0.2 | ug/kg | Blank | Lab Blank 2 |  | 0.2
AXYS HORM-S | testosterone | Fall 2017 | 2017-10-10 | U | 0.2 | ug/kg | Blank | Lab Blank 1 |  | 0.2
AXYS HORM-S | testosterone | Spring 2017 | 2017-06-22 | U | 0.2 | ug/kg | Blank | Lab Blank |  | 0.2
AXYS HORM-S | testosterone | Winter 2017 | 2017-04-05 | U | 0.4 | ug/kg | Blank | Lab Blank |  | 0.4
AXYS HORM-S | testosterone | Spring 2016 | 2016-06-27 | U | 0.8 | ug/kg | Blank | Lab Blank 2 |  | 0.8
PSTSW | trans-nonachlor | Spring 2014 | 2014-06-04 | U | 0.048 | ug/L | Blank | Rinsate Blank | Not Covered Under NJ NELAP Accreditation.
PSTSW | trans-nonachlor | Fall 2014 | 2014-09-08 | U | 0.052 | ug/L | Blank | Rinsate Blank | Not Covered Under NJ NELAP Accreditation.
PSTSW | trans-nonachlor | Fall 2013 | 2013-08-07 | U | 0.057 | ug/L | Blank | Rinsate Blank | Not Covered Under NJ NELAP Accreditation.
PSTSW | trans-nonachlor | Spring 2013 | 2013-05-22 | U | 0.06 | ug/L | Blank | Rinsate Blank
PSTSW | trans-permethrin | Spring 2014 | 2014-06-04 | U | 0.071 | ug/L | Blank | Rinsate Blank
PSTSW | trans-permethrin | Fall 2014 | 2014-09-08 | U | 0.075 | ug/L | Blank | Rinsate Blank
PSTSW | trans-permethrin | Fall 2013 | 2013-08-07 | U | 0.083 | ug/L | Blank | Rinsate Blank
PSTSW | trans-permethrin | Spring 2013 | 2013-05-22 | U | 0.088 | ug/L | Blank | Rinsate Blank
PSTSW | trifluralin | Spring 2014 | 2014-06-04 | U | 0.048 | ug/L | Blank | Rinsate Blank
PSTSW | trifluralin | Fall 2014 | 2014-09-08 | U | 0.052 | ug/L | Blank | Rinsate Blank
PSTSW | trifluralin | Fall 2013 | 2013-08-07 | U | 0.057 | ug/L | Blank | Rinsate Blank
PSTSW | trifluralin | Spring 2013 | 2013-05-22 | U | 0.06 | ug/L | Blank | Rinsate Blank
96 | zinc | Fall 2014 | 2014-09-08 | U | 247 | ug/kg | Blank | Rinsate Blank
96 | zinc | Spring 2014 | 2014-06-04 | U | 250 | ug/kg | Blank | Rinsate Blank
96 | zinc | Spring 2013 | 2013-05-22 | U | 250 | ug/kg | Blank | Rinsate Blank

## Appendix D-Surrogates_Spikes
COLLECTOR_ID | SEQUENCE_NUMBER | Site ID | Season-Year | Date Collected | Suite | Analyte | LAB_FLAG | Result | Range | Type | Note | Units | QUALITY_ASSURANCE_TYPE_DESC
974 | 21 | CLOVERBRIDGE | Spring 2015 | 2015-06-08 | USGS HORM-S | 16-epiestriol-2,4-d2 (surrogate) |  | 0 | 40-120 | Low and High % Recovery | Range is 2021 update - use for approximate reference purposes. | %
974 | 72 | SPRUCE | Fall 2015 | 2015-10-13 | USGS HORM-S | 16-epiestriol-2,4-d2 (surrogate) |  | 0 | 40-120 | Low and High % Recovery | Range is 2021 update - use for approximate reference purposes. | %
948 | 200 | NEWTHAM | Fall 2015 | 2015-10-14 | USGS HORM-S | 16-epiestriol-2,4-d2 (surrogate) |  | 0 | 40-120 | Low and High % Recovery | Range is 2021 update - use for approximate reference purposes. | %
948 | 203 | LTOWN8 | Fall 2015 | 2015-10-14 | USGS HORM-S | 16-epiestriol-2,4-d2 (surrogate) |  | 0 | 40-120 | Low and High % Recovery | Range is 2021 update - use for approximate reference purposes. | %
901 | 161 | CONOEAST | Fall 2014 | 2014-08-12 | USGS HORM-S | 16-epiestriol-2,4-d2 (surrogate) |  | 1.9 | 40-120 | Low and High % Recovery | Range is 2021 update - use for approximate reference purposes. | %
901 | 157 | ELIZABETH | Fall 2014 | 2014-08-12 | USGS HORM-S | 16-epiestriol-2,4-d2 (surrogate) |  | 2.6 | 40-120 | Low and High % Recovery | Range is 2021 update - use for approximate reference purposes. | %
901 | 169 | KISHHIGHLAND | Fall 2014 | 2014-08-14 | USGS HORM-S | 16-epiestriol-2,4-d2 (surrogate) |  | 2.7 | 40-120 | Low and High % Recovery | Range is 2021 update - use for approximate reference purposes. | %
901 | 101 | CONOEAST | Spring 2014 | 2014-05-07 | USGS HORM-S | 16-epiestriol-2,4-d2 (surrogate) |  | 2.8 | 40-120 | Low and High % Recovery | Range is 2021 update - use for approximate reference purposes. | %
901 | 154 | KISHREEDSVIL | Fall 2014 | 2014-08-07 | USGS HORM-S | 16-epiestriol-2,4-d2 (surrogate) |  | 5.2 | 40-120 | Low and High % Recovery | Range is 2021 update - use for approximate reference purposes. | %
901 | 170 | LSWATSALEM | Fall 2014 | 2014-08-25 | USGS HORM-S | 16-epiestriol-2,4-d2 (surrogate) |  | 8.8 | 40-120 | Low and High % Recovery | Range is 2021 update - use for approximate reference purposes. | %
901 | 171 | LSWATSALEM | Fall 2014 | 2014-08-25 | USGS HORM-S | 16-epiestriol-2,4-d2 (surrogate) |  | 9.4 | 40-120 | Low and High % Recovery | Range is 2021 update - use for approximate reference purposes. | %
901 | 163 | MOR18 | Fall 2014 | 2014-08-13 | USGS HORM-S | 16-epiestriol-2,4-d2 (surrogate) |  | 10.4 | 40-120 | Low and High % Recovery | Range is 2021 update - use for approximate reference purposes. | %
901 | 103 | SWATHARP | Spring 2014 | 2014-05-08 | USGS HORM-S | 16-epiestriol-2,4-d2 (surrogate) |  | 11.2 | 40-120 | Low and High % Recovery | Range is 2021 update - use for approximate reference purposes. | %
901 | 173 | NEW_2 | Fall 2014 | 2014-08-28 | USGS HORM-S | 16-epiestriol-2,4-d2 (surrogate) |  | 11.5 | 40-120 | Low and High % Recovery | Range is 2021 update - use for approximate reference purposes. | %
920 | 356 | BEJULIAN | Fall 2015 | 2015-10-14 | USGS HORM-S | 16-epiestriol-2,4-d2 (surrogate) |  | 13.9 | 40-120 | Low and High % Recovery | Range is 2021 update - use for approximate reference purposes. | %
901 | 151 | LSWATMILL | Fall 2014 | 2014-08-05 | USGS HORM-S | 16-epiestriol-2,4-d2 (surrogate) |  | 14.7 | 40-120 | Low and High % Recovery | Range is 2021 update - use for approximate reference purposes. | %
948 | 209 | ROCK14.5 | Fall 2015 | 2015-10-15 | USGS HORM-S | 16-epiestriol-2,4-d2 (surrogate) |  | 14.8 | 40-120 | Low and High % Recovery | Range is 2021 update - use for approximate reference purposes. | %
972 | 512 | CONO | Spring 2015 | 2015-06-15 | USGS HORM-S | 16-epiestriol-2,4-d2 (surrogate) |  | 15.1 | 40-120 | Low and High % Recovery | Range is 2021 update - use for approximate reference purposes. | %
974 | 73 | LITTLEJ | Fall 2015 | 2015-10-13 | USGS HORM-S | 16-epiestriol-2,4-d2 (surrogate) |  | 15.2 | 40-120 | Low and High % Recovery | Range is 2021 update - use for approximate reference purposes. | %
901 | 153 | TUSCARORA CK | Fall 2014 | 2014-08-07 | USGS HORM-S | 16-epiestriol-2,4-d2 (surrogate) |  | 15.6 | 40-120 | Low and High % Recovery | Range is 2021 update - use for approximate reference purposes. | %
901 | 310 | SPRUCE | Fall 2015 | 2015-10-13 | USGS HORM-S | 16-epiestriol-2,4-d2 (surrogate) |  | 16.1 | 40-120 | Low and High % Recovery | Range is 2021 update - use for approximate reference purposes. | %
901 | 124 | ELIZABETH | Spring 2014 | 2014-05-20 | USGS HORM-S | 16-epiestriol-2,4-d2 (surrogate) |  | 17.2 | 40-120 | Low and High % Recovery | Range is 2021 update - use for approximate reference purposes. | %
901 | 214 | MAREAST2 | Fall 2013 | 2013-08-06 | USGS HORM-S | 16-epiestriol-2,4-d2 (surrogate) |  | 17.3 | 40-120 | Low and High % Recovery | Range is 2021 update - use for approximate reference purposes. | %
901 | 313 | NEW_2 | Fall 2015 | 2015-10-14 | USGS HORM-S | 16-epiestriol-2,4-d2 (surrogate) |  | 18.2 | 40-120 | Low and High % Recovery | Range is 2021 update - use for approximate reference purposes. | %
901 | 127 | MOR18 | Spring 2014 | 2014-05-27 | USGS HORM-S | 16-epiestriol-2,4-d2 (surrogate) |  | 19 | 40-120 | Low and High % Recovery | Range is 2021 update - use for approximate reference purposes. | %
901 | 211 | ROCKEAST2 | Fall 2013 | 2013-08-05 | USGS HORM-S | 16-epiestriol-2,4-d2 (surrogate) |  | 19.3 | 40-120 | Low and High % Recovery | Range is 2021 update - use for approximate reference purposes. | %
972 | 503 | KISHGAGE | Spring 2015 | 2015-06-08 | USGS HORM-S | 16-epiestriol-2,4-d2 (surrogate) |  | 19.9 | 40-120 | Low and High % Recovery | Range is 2021 update - use for approximate reference purposes. | %
901 | 122 | LSWATSALEM | Spring 2014 | 2014-05-20 | USGS HORM-S | 16-epiestriol-2,4-d2 (surrogate) |  | 20.1 | 40-120 | Low and High % Recovery | Range is 2021 update - use for approximate reference purposes. | %
901 | 114 | LTOWNNAR | Spring 2014 | 2014-05-13 | USGS HORM-S | 16-epiestriol-2,4-d2 (surrogate) |  | 20.2 | 40-120 | Low and High % Recovery | Range is 2021 update - use for approximate reference purposes. | %
901 | 174 | ROCKWEST2 | Fall 2014 | 2014-08-28 | USGS HORM-S | 16-epiestriol-2,4-d2 (surrogate) |  | 20.6 | 40-120 | Low and High % Recovery | Range is 2021 update - use for approximate reference purposes. | %
972 | 404 | WQN0212 | Fall 2015 | 2015-10-08 | USGS HORM-S | 16-epiestriol-2,4-d2 (surrogate) |  | 20.7 | 40-120 | Low and High % Recovery | Range is 2021 update - use for approximate reference purposes. | %
974 | 69 | RAYSTOWN | Fall 2015 | 2015-10-13 | USGS HORM-S | 16-epiestriol-2,4-d2 (surrogate) |  | 20.9 | 40-120 | Low and High % Recovery | Range is 2021 update - use for approximate reference purposes. | %
901 | 132 | KISHREEDSVIL | Spring 2014 | 2014-06-04 | USGS HORM-S | 16-epiestriol-2,4-d2 (surrogate) |  | 21.5 | 40-120 | Low and High % Recovery | Range is 2021 update - use for approximate reference purposes. | %
974 | 19 | SPRUCE | Spring 2015 | 2015-06-08 | USGS HORM-S | 16-epiestriol-2,4-d2 (surrogate) |  | 21.8 | 40-120 | Low and High % Recovery | Range is 2021 update - use for approximate reference purposes. | %
901 | 227 | SUTWESTN | Fall 2013 | 2013-08-14 | USGS HORM-S | 16-epiestriol-2,4-d2 (surrogate) |  | 22.1 | 40-120 | Low and High % Recovery | Range is 2021 update - use for approximate reference purposes. | %
901 | 123 | CROSSKL2 | Spring 2014 | 2014-05-20 | USGS HORM-S | 16-epiestriol-2,4-d2 (surrogate) |  | 23.4 | 40-120 | Low and High % Recovery | Range is 2021 update - use for approximate reference purposes. | %
901 | 168 | LTOWNNAR | Fall 2014 | 2014-08-14 | USGS HORM-S | 16-epiestriol-2,4-d2 (surrogate) |  | 23.7 | 40-120 | Low and High % Recovery | Range is 2021 update - use for approximate reference purposes. | %
901 | 212 | ROCKWEST2 | Fall 2013 | 2013-08-05 | USGS HORM-S | 16-epiestriol-2,4-d2 (surrogate) |  | 23.8 | 40-120 | Low and High % Recovery | Range is 2021 update - use for approximate reference purposes. | %
901 | 133 | KISHHIGHLAND | Spring 2014 | 2014-06-04 | USGS HORM-S | 16-epiestriol-2,4-d2 (surrogate) |  | 24 | 40-120 | Low and High % Recovery | Range is 2021 update - use for approximate reference purposes. | %
901 | 213 | MARWEST2 | Fall 2013 | 2013-08-06 | USGS HORM-S | 16-epiestriol-2,4-d2 (surrogate) |  | 25.1 | 40-120 | Low and High % Recovery | Range is 2021 update - use for approximate reference purposes. | %
972 | 402 | CONO | Fall 2015 | 2015-10-07 | USGS HORM-S | 16-epiestriol-2,4-d2 (surrogate) |  | 25.8 | 40-120 | Low and High % Recovery | Range is 2021 update - use for approximate reference purposes. | %
948 | 262 | NEW11.5 | Spring 2015 | 2015-06-11 | USGS HORM-S | 16-epiestriol-2,4-d2 (surrogate) |  | 26 | 40-120 | Low and High % Recovery | Range is 2021 update - use for approximate reference purposes. | %
901 | 221 | FRANK | Fall 2013 | 2013-08-13 | USGS HORM-S | 16-epiestriol-2,4-d2 (surrogate) |  | 26.2 | 40-120 | Low and High % Recovery | Range is 2021 update - use for approximate reference purposes. | %
901 | 128 | MOR18 | Spring 2014 | 2014-05-27 | USGS HORM-S | 16-epiestriol-2,4-d2 (surrogate) |  | 26.8 | 40-120 | Low and High % Recovery | Range is 2021 update - use for approximate reference purposes. | %
901 | 206 | SUNEAST | Fall 2013 | 2013-08-05 | USGS HORM-S | 16-epiestriol-2,4-d2 (surrogate) |  | 27.1 | 40-120 | Low and High % Recovery | Range is 2021 update - use for approximate reference purposes. | %
948 | 216 | ROCK2.5 | Fall 2015 | 2015-10-15 | USGS HORM-S | 16-epiestriol-2,4-d2 (surrogate) |  | 27.2 | 40-120 | Low and High % Recovery | Range is 2021 update - use for approximate reference purposes. | %
901 | 155 | SWATHER | Fall 2014 | 2014-08-12 | USGS HORM-S | 16-epiestriol-2,4-d2 (surrogate) |  | 27.4 | 40-120 | Low and High % Recovery | Range is 2021 update - use for approximate reference purposes. | %
972 | 403 | QUITTA | Fall 2015 | 2015-10-08 | USGS HORM-S | 16-epiestriol-2,4-d2 (surrogate) |  | 27.6 | 40-120 | Low and High % Recovery | Range is 2021 update - use for approximate reference purposes. | %
901 | 215 | SUSQ_41 | Fall 2013 | 2013-08-05 | USGS HORM-S | 16-epiestriol-2,4-d2 (surrogate) |  | 28.1 | 40-120 | Low and High % Recovery | Range is 2021 update - use for approximate reference purposes. | %
972 | 401 | BUFFALOWB | Fall 2015 | 2015-10-07 | USGS HORM-S | 16-epiestriol-2,4-d2 (surrogate) |  | 28.4 | 40-120 | Low and High % Recovery | Range is 2021 update - use for approximate reference purposes. | %
901 | 196 | MARWEST2 | Spring 2013 | 2013-05-22 | USGS HORM-S | 16-epiestriol-2,4-d2 (surrogate) |  | 28.9 | 40-120 | Low and High % Recovery | Range is 2021 update - use for approximate reference purposes. | %
901 | 159 | CROSSKL2 | Fall 2014 | 2014-08-12 | USGS HORM-S | 16-epiestriol-2,4-d2 (surrogate) |  | 29 | 40-120 | Low and High % Recovery | Range is 2021 update - use for approximate reference purposes. | %
901 | 307 | WQN0212 | Fall 2015 | 2015-10-08 | USGS HORM-S | 16-epiestriol-2,4-d2 (surrogate) |  | 29 | 40-120 | Low and High % Recovery | Range is 2021 update - use for approximate reference purposes. | %
901 | 229 | CONNZELION | Fall 2013 | 2013-08-13 | USGS HORM-S | 16-epiestriol-2,4-d2 (surrogate) |  | 29.5 | 40-120 | Low and High % Recovery | Range is 2021 update - use for approximate reference purposes. | %
901 | 208 | LTOWNNAR | Fall 2013 | 2013-08-07 | USGS HORM-S | 16-epiestriol-2,4-d2 (surrogate) |  | 29.6 | 40-120 | Low and High % Recovery | Range is 2021 update - use for approximate reference purposes. | %
901 | 100 | CONOGOOD | Spring 2014 | 2014-05-07 | USGS HORM-S | 16-epiestriol-2,4-d2 (surrogate) |  | 30.3 | 40-120 | Low and High % Recovery | Range is 2021 update - use for approximate reference purposes. | %
920 | 355 | KETTLECROSS | Fall 2015 | 2015-10-14 | USGS HORM-S | 16-epiestriol-2,4-d2 (surrogate) |  | 30.6 | 40-120 | Low and High % Recovery | Range is 2021 update - use for approximate reference purposes. | %
901 | 119 | MAREAST2 | Spring 2014 | 2014-05-14 | USGS HORM-S | 16-epiestriol-2,4-d2 (surrogate) |  | 31 | 40-120 | Low and High % Recovery | Range is 2021 update - use for approximate reference purposes. | %
901 | 202 | SUSQ_41 | Spring 2013 | 2013-05-22 | USGS HORM-S | 16-epiestriol-2,4-d2 (surrogate) |  | 31.6 | 40-120 | Low and High % Recovery | Range is 2021 update - use for approximate reference purposes. | %
901 | 210 | SUSQ_41 | Fall 2013 | 2013-08-05 | USGS HORM-S | 16-epiestriol-2,4-d2 (surrogate) |  | 31.7 | 40-120 | Low and High % Recovery | Range is 2021 update - use for approximate reference purposes. | %
901 | 106 | ROCKWEST2 | Spring 2014 | 2014-05-12 | USGS HORM-S | 16-epiestriol-2,4-d2 (surrogate) |  | 32.4 | 40-120 | Low and High % Recovery | Range is 2021 update - use for approximate reference purposes. | %
901 | 207 | SUNWEST | Fall 2013 | 2013-08-05 | USGS HORM-S | 16-epiestriol-2,4-d2 (surrogate) |  | 32.6 | 40-120 | Low and High % Recovery | Range is 2021 update - use for approximate reference purposes. | %
901 | 130 | SUTWESTN | Spring 2014 | 2014-05-29 | USGS HORM-S | 16-epiestriol-2,4-d2 (surrogate) |  | 33 | 40-120 | Low and High % Recovery | Range is 2021 update - use for approximate reference purposes. | %
901 | 209 | NEW_2 | Fall 2013 | 2013-08-07 | USGS HORM-S | 16-epiestriol-2,4-d2 (surrogate) |  | 33.4 | 40-120 | Low and High % Recovery | Range is 2021 update - use for approximate reference purposes. | %
901 | 105 | FAIRVIEW | Spring 2014 | 2014-05-12 | USGS HORM-S | 16-epiestriol-2,4-d2 (surrogate) |  | 34.4 | 40-120 | Low and High % Recovery | Range is 2021 update - use for approximate reference purposes. | %
948 | 204 | NEW11.5 | Fall 2015 | 2015-10-14 | USGS HORM-S | 16-epiestriol-2,4-d2 (surrogate) |  | 35.3 | 40-120 | Low and High % Recovery | Range is 2021 update - use for approximate reference purposes. | %
901 | 201 | SUTWESTN | Spring 2013 | 2013-05-17 | USGS HORM-S | 16-epiestriol-2,4-d2 (surrogate) |  | 35.7 | 40-120 | Low and High % Recovery | Range is 2021 update - use for approximate reference purposes. | %
901 | 218 | MOR18 | Fall 2013 | 2013-08-07 | USGS HORM-S | 16-epiestriol-2,4-d2 (surrogate) |  | 36.2 | 40-120 | Low and High % Recovery | Range is 2021 update - use for approximate reference purposes. | %
901 | 194 | ROCKWEST2 | Spring 2013 | 2013-05-21 | USGS HORM-S | 16-epiestriol-2,4-d2 (surrogate) |  | 36.6 | 40-120 | Low and High % Recovery | Range is 2021 update - use for approximate reference purposes. | %
972 | 400 | KISHGAGE | Fall 2015 | 2015-10-07 | USGS HORM-S | 16-epiestriol-2,4-d2 (surrogate) |  | 36.9 | 40-120 | Low and High % Recovery | Range is 2021 update - use for approximate reference purposes. | %
920 | 226 | KETTLECROSS | Spring 2015 | 2015-06-08 | USGS HORM-S | 16-epiestriol-2,4-d2 (surrogate) |  | 37.3 | 40-120 | Low and High % Recovery | Range is 2021 update - use for approximate reference purposes. | %
901 | 195 | MAREAST2 | Spring 2013 | 2013-05-22 | USGS HORM-S | 16-epiestriol-2,4-d2 (surrogate) |  | 37.8 | 40-120 | Low and High % Recovery | Range is 2021 update - use for approximate reference purposes. | %
901 | 188 | MOR18 | Spring 2013 | 2013-05-13 | USGS HORM-S | 16-epiestriol-2,4-d2 (surrogate) |  | 37.97 | 40-120 | Low and High % Recovery | Range is 2021 update - use for approximate reference purposes. | %
948 | 210 | ROCK6.5 | Fall 2015 | 2015-10-15 | USGS HORM-S | 16-epiestriol-2,4-d2 (surrogate) |  | 38 | 40-120 | Low and High % Recovery | Range is 2021 update - use for approximate reference purposes. | %
901 | 175 | FAIRVIEW | Fall 2014 | 2014-09-02 | USGS HORM-S | 16-epiestriol-2,4-d2 (surrogate) |  | 38.7 | 40-120 | Low and High % Recovery | Range is 2021 update - use for approximate reference purposes. | %
901 | 203 | ROCKEAST2 | Spring 2013 | 2013-05-22 | USGS HORM-S | 16-epiestriol-2,4-d2 (surrogate) |  | 39.8 | 40-120 | Low and High % Recovery | Range is 2021 update - use for approximate reference purposes. | %
901 | 152 | CONOGOOD | Fall 2014 | 2014-08-05 | USGS HORM-S | 16-epiestriol-2,4-d2 (surrogate) |  | 40.1 | 40-120 | Low and High % Recovery | Range is 2021 update - use for approximate reference purposes. | %
974 | 20 | FRANKSTOWN | Spring 2015 | 2015-06-08 | USGS HORM-S | 16-epiestriol-2,4-d2 (surrogate) |  | 40.4 | 40-120 | Low and High % Recovery | Range is 2021 update - use for approximate reference purposes. | %
948 | 260 | ROCK6.5 | Spring 2015 | 2015-06-09 | USGS HORM-S | 16-epiestriol-2,4-d2 (surrogate) |  | 40.6 | 40-120 | Low and High % Recovery | Range is 2021 update - use for approximate reference purposes. | %
901 | 102 | SWATHER | Spring 2014 | 2014-05-08 | USGS HORM-S | 16-epiestriol-2,4-d2 (surrogate) |  | 41.2 | 40-120 | Low and High % Recovery | Range is 2021 update - use for approximate reference purposes. | %
901 | 104 | LSWATMILL | Spring 2014 | 2014-05-08 | USGS HORM-S | 16-epiestriol-2,4-d2 (surrogate) |  | 41.4 | 40-120 | Low and High % Recovery | Range is 2021 update - use for approximate reference purposes. | %
972 | 500 | NEWTHAM | Spring 2015 | 2015-06-08 | USGS HORM-S | 16-epiestriol-2,4-d2 (surrogate) |  | 41.6 | 40-120 | Low and High % Recovery | Range is 2021 update - use for approximate reference purposes. | %
901 | 192 | NEW_2 | Spring 2013 | 2013-05-21 | USGS HORM-S | 16-epiestriol-2,4-d2 (surrogate) |  | 42.1 | 40-120 | Low and High % Recovery | Range is 2021 update - use for approximate reference purposes. | %
901 | 118 | NEW_2 | Spring 2014 | 2014-05-14 | USGS HORM-S | 16-epiestriol-2,4-d2 (surrogate) |  | 43.3 | 40-120 | Low and High % Recovery | Range is 2021 update - use for approximate reference purposes. | %
974 | 17 | RAYSTOWN | Spring 2015 | 2015-06-08 | USGS HORM-S | 16-epiestriol-2,4-d2 (surrogate) |  | 43.7 | 40-120 | Low and High % Recovery | Range is 2021 update - use for approximate reference purposes. | %
901 | 191 | LTOWNNAR | Spring 2013 | 2013-05-21 | USGS HORM-S | 16-epiestriol-2,4-d2 (surrogate) |  | 45.3 | 40-120 | Low and High % Recovery | Range is 2021 update - use for approximate reference purposes. | %
901 | 150 | SWATHARP | Fall 2014 | 2014-08-05 | USGS HORM-S | 16-epiestriol-2,4-d2 (surrogate) |  | 45.4 | 40-120 | Low and High % Recovery | Range is 2021 update - use for approximate reference purposes. | %
901 | 129 | TUSCARORA CK | Spring 2014 | 2014-05-28 | USGS HORM-S | 16-epiestriol-2,4-d2 (surrogate) |  | 45.7 | 40-120 | Low and High % Recovery | Range is 2021 update - use for approximate reference purposes. | %
901 | 189 | SUNEAST | Spring 2013 | 2013-05-21 | USGS HORM-S | 16-epiestriol-2,4-d2 (surrogate) |  | 46.6 | 40-120 | Low and High % Recovery | Range is 2021 update - use for approximate reference purposes. | %
948 | 258 | ROCK2.5 | Spring 2015 | 2015-06-09 | USGS HORM-S | 16-epiestriol-2,4-d2 (surrogate) |  | 46.7 | 40-120 | Low and High % Recovery | Range is 2021 update - use for approximate reference purposes. | %
948 | 263 | BUFFALOWB | Spring 2015 | 2015-06-16 | USGS HORM-S | 16-epiestriol-2,4-d2 (surrogate) |  | 48 | 40-120 | Low and High % Recovery | Range is 2021 update - use for approximate reference purposes. | %
901 | 176 | MAREAST2 | Fall 2014 | 2014-09-02 | USGS HORM-S | 16-epiestriol-2,4-d2 (surrogate) |  | 48.4 | 40-120 | Low and High % Recovery | Range is 2021 update - use for approximate reference purposes. | %
901 | 177 | SUTWESTN | Fall 2014 | 2014-09-08 | USGS HORM-S | 16-epiestriol-2,4-d2 (surrogate) |  | 48.6 | 40-120 | Low and High % Recovery | Range is 2021 update - use for approximate reference purposes. | %
974 | 71 | FRANKSTOWN | Fall 2015 | 2015-10-13 | USGS HORM-S | 16-epiestriol-2,4-d2 (surrogate) |  | 48.7 | 40-120 | Low and High % Recovery | Range is 2021 update - use for approximate reference purposes. | %
972 | 509 | WQN0212 | Spring 2015 | 2015-06-11 | USGS HORM-S | 16-epiestriol-2,4-d2 (surrogate) |  | 51.7 | 40-120 | Low and High % Recovery | Range is 2021 update - use for approximate reference purposes. | %
920 | 225 | BEJULIAN | Spring 2015 | 2015-06-08 | USGS HORM-S | 16-epiestriol-2,4-d2 (surrogate) |  | 53.3 | 40-120 | Low and High % Recovery | Range is 2021 update - use for approximate reference purposes. | %
901 | 193 | NEW_2 | Spring 2013 | 2013-05-21 | USGS HORM-S | 16-epiestriol-2,4-d2 (surrogate) |  | 56.2 | 40-120 | Low and High % Recovery | Range is 2021 update - use for approximate reference purposes. | %
901 | 190 | SUNWEST | Spring 2013 | 2013-05-21 | USGS HORM-S | 16-epiestriol-2,4-d2 (surrogate) |  | 56.4 | 40-120 | Low and High % Recovery | Range is 2021 update - use for approximate reference purposes. | %
901 | 199 | FRANK | Spring 2013 | 2013-05-16 | USGS HORM-S | 16-epiestriol-2,4-d2 (surrogate) |  | 58.6 | 40-120 | Low and High % Recovery | Range is 2021 update - use for approximate reference purposes. | %
901 | 200 | CONNZELION | Spring 2013 | 2013-05-16 | USGS HORM-S | 16-epiestriol-2,4-d2 (surrogate) |  | 59.4 | 40-120 | Low and High % Recovery | Range is 2021 update - use for approximate reference purposes. | %
974 | 70 | CLOVERBRIDGE | Fall 2015 | 2015-10-13 | USGS HORM-S | 16-epiestriol-2,4-d2 (surrogate) |  | 61.8 | 40-120 | Low and High % Recovery | Range is 2021 update - use for approximate reference purposes. | %
948 | 259 | ROCK14.5 | Spring 2015 | 2015-06-09 | USGS HORM-S | 16-epiestriol-2,4-d2 (surrogate) |  | 67.3 | 40-120 | Low and High % Recovery | Range is 2021 update - use for approximate reference purposes. | %
948 | 261 | LTOWN8 | Spring 2015 | 2015-06-11 | USGS HORM-S | 16-epiestriol-2,4-d2 (surrogate) |  | 76.5 | 40-120 | Low and High % Recovery | Range is 2021 update - use for approximate reference purposes. | %
901 | 308 | NEW_2 | Spring 2015 | 2015-06-11 | USGS HORM-S | 16-epiestriol-2,4-d2 (surrogate) |  | 80.8 | 40-120 | Low and High % Recovery | Range is 2021 update - use for approximate reference purposes. | %
972 | 506 | QUITTA | Spring 2015 | 2015-06-10 | USGS HORM-S | 16-epiestriol-2,4-d2 (surrogate) |  | 92.6 | 40-120 | Low and High % Recovery | Range is 2021 update - use for approximate reference purposes. | %
974 | 18 | LITTLEJ | Spring 2015 | 2015-06-08 | USGS HORM-S | 16-epiestriol-2,4-d2 (surrogate) |  | 110.4 | 40-120 | Low and High % Recovery | Range is 2021 update - use for approximate reference purposes. | %
901 | 161 | CONOEAST | Fall 2014 | 2014-08-12 | USGS HORM-S | 17-alpha-ethynylestradiol-2,4,16,16-d4 (surrogate) |  | 6.5 | 25-120 | Low and High % Recovery | Range is 2021 update - use for approximate reference purposes. | %
901 | 101 | CONOEAST | Spring 2014 | 2014-05-07 | USGS HORM-S | 17-alpha-ethynylestradiol-2,4,16,16-d4 (surrogate) |  | 7.5 | 25-120 | Low and High % Recovery | Range is 2021 update - use for approximate reference purposes. | %
948 | 200 | NEWTHAM | Fall 2015 | 2015-10-14 | USGS HORM-S | 17-alpha-ethynylestradiol-2,4,16,16-d4 (surrogate) |  | 9.2 | 25-120 | Low and High % Recovery | Range is 2021 update - use for approximate reference purposes. | %
901 | 103 | SWATHARP | Spring 2014 | 2014-05-08 | USGS HORM-S | 17-alpha-ethynylestradiol-2,4,16,16-d4 (surrogate) |  | 12.8 | 25-120 | Low and High % Recovery | Range is 2021 update - use for approximate reference purposes. | %
901 | 313 | NEW_2 | Fall 2015 | 2015-10-14 | USGS HORM-S | 17-alpha-ethynylestradiol-2,4,16,16-d4 (surrogate) |  | 12.8 | 25-120 | Low and High % Recovery | Range is 2021 update - use for approximate reference purposes. | %
901 | 154 | KISHREEDSVIL | Fall 2014 | 2014-08-07 | USGS HORM-S | 17-alpha-ethynylestradiol-2,4,16,16-d4 (surrogate) |  | 13 | 25-120 | Low and High % Recovery | Range is 2021 update - use for approximate reference purposes. | %
901 | 211 | ROCKEAST2 | Fall 2013 | 2013-08-05 | USGS HORM-S | 17-alpha-ethynylestradiol-2,4,16,16-d4 (surrogate) |  | 14.1 | 25-120 | Low and High % Recovery | Range is 2021 update - use for approximate reference purposes. | %
901 | 214 | MAREAST2 | Fall 2013 | 2013-08-06 | USGS HORM-S | 17-alpha-ethynylestradiol-2,4,16,16-d4 (surrogate) |  | 14.1 | 25-120 | Low and High % Recovery | Range is 2021 update - use for approximate reference purposes. | %
972 | 400 | KISHGAGE | Fall 2015 | 2015-10-07 | USGS HORM-S | 17-alpha-ethynylestradiol-2,4,16,16-d4 (surrogate) |  | 14.7 | 25-120 | Low and High % Recovery | Range is 2021 update - use for approximate reference purposes. | %
920 | 356 | BEJULIAN | Fall 2015 | 2015-10-14 | USGS HORM-S | 17-alpha-ethynylestradiol-2,4,16,16-d4 (surrogate) |  | 17.5 | 25-120 | Low and High % Recovery | Range is 2021 update - use for approximate reference purposes. | %
901 | 170 | LSWATSALEM | Fall 2014 | 2014-08-25 | USGS HORM-S | 17-alpha-ethynylestradiol-2,4,16,16-d4 (surrogate) |  | 18 | 25-120 | Low and High % Recovery | Range is 2021 update - use for approximate reference purposes. | %
972 | 404 | WQN0212 | Fall 2015 | 2015-10-08 | USGS HORM-S | 17-alpha-ethynylestradiol-2,4,16,16-d4 (surrogate) |  | 18.2 | 25-120 | Low and High % Recovery | Range is 2021 update - use for approximate reference purposes. | %
974 | 19 | SPRUCE | Spring 2015 | 2015-06-08 | USGS HORM-S | 17-alpha-ethynylestradiol-2,4,16,16-d4 (surrogate) |  | 18.5 | 25-120 | Low and High % Recovery | Range is 2021 update - use for approximate reference purposes. | %
901 | 171 | LSWATSALEM | Fall 2014 | 2014-08-25 | USGS HORM-S | 17-alpha-ethynylestradiol-2,4,16,16-d4 (surrogate) |  | 18.5 | 25-120 | Low and High % Recovery | Range is 2021 update - use for approximate reference purposes. | %
901 | 122 | LSWATSALEM | Spring 2014 | 2014-05-20 | USGS HORM-S | 17-alpha-ethynylestradiol-2,4,16,16-d4 (surrogate) |  | 18.8 | 25-120 | Low and High % Recovery | Range is 2021 update - use for approximate reference purposes. | %
901 | 213 | MARWEST2 | Fall 2013 | 2013-08-06 | USGS HORM-S | 17-alpha-ethynylestradiol-2,4,16,16-d4 (surrogate) |  | 19.2 | 25-120 | Low and High % Recovery | Range is 2021 update - use for approximate reference purposes. | %
948 | 209 | ROCK14.5 | Fall 2015 | 2015-10-15 | USGS HORM-S | 17-alpha-ethynylestradiol-2,4,16,16-d4 (surrogate) |  | 19.7 | 25-120 | Low and High % Recovery | Range is 2021 update - use for approximate reference purposes. | %
901 | 128 | MOR18 | Spring 2014 | 2014-05-27 | USGS HORM-S | 17-alpha-ethynylestradiol-2,4,16,16-d4 (surrogate) |  | 19.9 | 25-120 | Low and High % Recovery | Range is 2021 update - use for approximate reference purposes. | %
974 | 73 | LITTLEJ | Fall 2015 | 2015-10-13 | USGS HORM-S | 17-alpha-ethynylestradiol-2,4,16,16-d4 (surrogate) |  | 20.2 | 25-120 | Low and High % Recovery | Range is 2021 update - use for approximate reference purposes. | %
901 | 196 | MARWEST2 | Spring 2013 | 2013-05-22 | USGS HORM-S | 17-alpha-ethynylestradiol-2,4,16,16-d4 (surrogate) |  | 20.2 | 25-120 | Low and High % Recovery | Range is 2021 update - use for approximate reference purposes. | %
974 | 70 | CLOVERBRIDGE | Fall 2015 | 2015-10-13 | USGS HORM-S | 17-alpha-ethynylestradiol-2,4,16,16-d4 (surrogate) |  | 20.3 | 25-120 | Low and High % Recovery | Range is 2021 update - use for approximate reference purposes. | %
974 | 69 | RAYSTOWN | Fall 2015 | 2015-10-13 | USGS HORM-S | 17-alpha-ethynylestradiol-2,4,16,16-d4 (surrogate) |  | 20.5 | 25-120 | Low and High % Recovery | Range is 2021 update - use for approximate reference purposes. | %
901 | 153 | TUSCARORA CK | Fall 2014 | 2014-08-07 | USGS HORM-S | 17-alpha-ethynylestradiol-2,4,16,16-d4 (surrogate) |  | 20.6 | 25-120 | Low and High % Recovery | Range is 2021 update - use for approximate reference purposes. | %
901 | 215 | SUSQ_41 | Fall 2013 | 2013-08-05 | USGS HORM-S | 17-alpha-ethynylestradiol-2,4,16,16-d4 (surrogate) |  | 21.3 | 25-120 | Low and High % Recovery | Range is 2021 update - use for approximate reference purposes. | %
948 | 216 | ROCK2.5 | Fall 2015 | 2015-10-15 | USGS HORM-S | 17-alpha-ethynylestradiol-2,4,16,16-d4 (surrogate) |  | 21.4 | 25-120 | Low and High % Recovery | Range is 2021 update - use for approximate reference purposes. | %
974 | 72 | SPRUCE | Fall 2015 | 2015-10-13 | USGS HORM-S | 17-alpha-ethynylestradiol-2,4,16,16-d4 (surrogate) |  | 21.7 | 25-120 | Low and High % Recovery | Range is 2021 update - use for approximate reference purposes. | %
948 | 263 | BUFFALOWB | Spring 2015 | 2015-06-16 | USGS HORM-S | 17-alpha-ethynylestradiol-2,4,16,16-d4 (surrogate) |  | 21.7 | 25-120 | Low and High % Recovery | Range is 2021 update - use for approximate reference purposes. | %
901 | 127 | MOR18 | Spring 2014 | 2014-05-27 | USGS HORM-S | 17-alpha-ethynylestradiol-2,4,16,16-d4 (surrogate) |  | 22 | 25-120 | Low and High % Recovery | Range is 2021 update - use for approximate reference purposes. | %
901 | 227 | SUTWESTN | Fall 2013 | 2013-08-14 | USGS HORM-S | 17-alpha-ethynylestradiol-2,4,16,16-d4 (surrogate) |  | 22.1 | 25-120 | Low and High % Recovery | Range is 2021 update - use for approximate reference purposes. | %
948 | 203 | LTOWN8 | Fall 2015 | 2015-10-14 | USGS HORM-S | 17-alpha-ethynylestradiol-2,4,16,16-d4 (surrogate) |  | 22.9 | 25-120 | Low and High % Recovery | Range is 2021 update - use for approximate reference purposes. | %
974 | 71 | FRANKSTOWN | Fall 2015 | 2015-10-13 | USGS HORM-S | 17-alpha-ethynylestradiol-2,4,16,16-d4 (surrogate) |  | 23.1 | 25-120 | Low and High % Recovery | Range is 2021 update - use for approximate reference purposes. | %
901 | 194 | ROCKWEST2 | Spring 2013 | 2013-05-21 | USGS HORM-S | 17-alpha-ethynylestradiol-2,4,16,16-d4 (surrogate) |  | 23.6 | 25-120 | Low and High % Recovery | Range is 2021 update - use for approximate reference purposes. | %
901 | 173 | NEW_2 | Fall 2014 | 2014-08-28 | USGS HORM-S | 17-alpha-ethynylestradiol-2,4,16,16-d4 (surrogate) |  | 23.7 | 25-120 | Low and High % Recovery | Range is 2021 update - use for approximate reference purposes. | %
972 | 500 | NEWTHAM | Spring 2015 | 2015-06-08 | USGS HORM-S | 17-alpha-ethynylestradiol-2,4,16,16-d4 (surrogate) |  | 23.8 | 25-120 | Low and High % Recovery | Range is 2021 update - use for approximate reference purposes. | %
974 | 21 | CLOVERBRIDGE | Spring 2015 | 2015-06-08 | USGS HORM-S | 17-alpha-ethynylestradiol-2,4,16,16-d4 (surrogate) |  | 23.9 | 25-120 | Low and High % Recovery | Range is 2021 update - use for approximate reference purposes. | %
948 | 204 | NEW11.5 | Fall 2015 | 2015-10-14 | USGS HORM-S | 17-alpha-ethynylestradiol-2,4,16,16-d4 (surrogate) |  | 24.2 | 25-120 | Low and High % Recovery | Range is 2021 update - use for approximate reference purposes. | %
901 | 212 | ROCKWEST2 | Fall 2013 | 2013-08-05 | USGS HORM-S | 17-alpha-ethynylestradiol-2,4,16,16-d4 (surrogate) |  | 24.2 | 25-120 | Low and High % Recovery | Range is 2021 update - use for approximate reference purposes. | %
972 | 512 | CONO | Spring 2015 | 2015-06-15 | USGS HORM-S | 17-alpha-ethynylestradiol-2,4,16,16-d4 (surrogate) |  | 24.7 | 25-120 | Low and High % Recovery | Range is 2021 update - use for approximate reference purposes. | %
948 | 260 | ROCK6.5 | Spring 2015 | 2015-06-09 | USGS HORM-S | 17-alpha-ethynylestradiol-2,4,16,16-d4 (surrogate) |  | 24.9 | 25-120 | Low and High % Recovery | Range is 2021 update - use for approximate reference purposes. | %
901 | 174 | ROCKWEST2 | Fall 2014 | 2014-08-28 | USGS HORM-S | 17-alpha-ethynylestradiol-2,4,16,16-d4 (surrogate) |  | 25 | 25-120 | Low and High % Recovery | Range is 2021 update - use for approximate reference purposes. | %
974 | 18 | LITTLEJ | Spring 2015 | 2015-06-08 | USGS HORM-S | 17-alpha-ethynylestradiol-2,4,16,16-d4 (surrogate) |  | 25.3 | 25-120 | Low and High % Recovery | Range is 2021 update - use for approximate reference purposes. | %
948 | 210 | ROCK6.5 | Fall 2015 | 2015-10-15 | USGS HORM-S | 17-alpha-ethynylestradiol-2,4,16,16-d4 (surrogate) |  | 25.3 | 25-120 | Low and High % Recovery | Range is 2021 update - use for approximate reference purposes. | %
972 | 402 | CONO | Fall 2015 | 2015-10-07 | USGS HORM-S | 17-alpha-ethynylestradiol-2,4,16,16-d4 (surrogate) |  | 25.5 | 25-120 | Low and High % Recovery | Range is 2021 update - use for approximate reference purposes. | %
901 | 123 | CROSSKL2 | Spring 2014 | 2014-05-20 | USGS HORM-S | 17-alpha-ethynylestradiol-2,4,16,16-d4 (surrogate) |  | 25.6 | 25-120 | Low and High % Recovery | Range is 2021 update - use for approximate reference purposes. | %
901 | 124 | ELIZABETH | Spring 2014 | 2014-05-20 | USGS HORM-S | 17-alpha-ethynylestradiol-2,4,16,16-d4 (surrogate) |  | 26.1 | 25-120 | Low and High % Recovery | Range is 2021 update - use for approximate reference purposes. | %
901 | 130 | SUTWESTN | Spring 2014 | 2014-05-29 | USGS HORM-S | 17-alpha-ethynylestradiol-2,4,16,16-d4 (surrogate) |  | 26.2 | 25-120 | Low and High % Recovery | Range is 2021 update - use for approximate reference purposes. | %
972 | 509 | WQN0212 | Spring 2015 | 2015-06-11 | USGS HORM-S | 17-alpha-ethynylestradiol-2,4,16,16-d4 (surrogate) |  | 26.2 | 25-120 | Low and High % Recovery | Range is 2021 update - use for approximate reference purposes. | %
901 | 310 | SPRUCE | Fall 2015 | 2015-10-13 | USGS HORM-S | 17-alpha-ethynylestradiol-2,4,16,16-d4 (surrogate) |  | 26.4 | 25-120 | Low and High % Recovery | Range is 2021 update - use for approximate reference purposes. | %
901 | 203 | ROCKEAST2 | Spring 2013 | 2013-05-22 | USGS HORM-S | 17-alpha-ethynylestradiol-2,4,16,16-d4 (surrogate) |  | 27.1 | 25-120 | Low and High % Recovery | Range is 2021 update - use for approximate reference purposes. | %
972 | 401 | BUFFALOWB | Fall 2015 | 2015-10-07 | USGS HORM-S | 17-alpha-ethynylestradiol-2,4,16,16-d4 (surrogate) |  | 27.1 | 25-120 | Low and High % Recovery | Range is 2021 update - use for approximate reference purposes. | %
974 | 20 | FRANKSTOWN | Spring 2015 | 2015-06-08 | USGS HORM-S | 17-alpha-ethynylestradiol-2,4,16,16-d4 (surrogate) |  | 27.2 | 25-120 | Low and High % Recovery | Range is 2021 update - use for approximate reference purposes. | %
901 | 307 | WQN0212 | Fall 2015 | 2015-10-08 | USGS HORM-S | 17-alpha-ethynylestradiol-2,4,16,16-d4 (surrogate) |  | 27.2 | 25-120 | Low and High % Recovery | Range is 2021 update - use for approximate reference purposes. | %
901 | 132 | KISHREEDSVIL | Spring 2014 | 2014-06-04 | USGS HORM-S | 17-alpha-ethynylestradiol-2,4,16,16-d4 (surrogate) |  | 27.6 | 25-120 | Low and High % Recovery | Range is 2021 update - use for approximate reference purposes. | %
920 | 355 | KETTLECROSS | Fall 2015 | 2015-10-14 | USGS HORM-S | 17-alpha-ethynylestradiol-2,4,16,16-d4 (surrogate) |  | 28 | 25-120 | Low and High % Recovery | Range is 2021 update - use for approximate reference purposes. | %
948 | 261 | LTOWN8 | Spring 2015 | 2015-06-11 | USGS HORM-S | 17-alpha-ethynylestradiol-2,4,16,16-d4 (surrogate) |  | 28.7 | 25-120 | Low and High % Recovery | Range is 2021 update - use for approximate reference purposes. | %
901 | 206 | SUNEAST | Fall 2013 | 2013-08-05 | USGS HORM-S | 17-alpha-ethynylestradiol-2,4,16,16-d4 (surrogate) |  | 29 | 25-120 | Low and High % Recovery | Range is 2021 update - use for approximate reference purposes. | %
972 | 403 | QUITTA | Fall 2015 | 2015-10-08 | USGS HORM-S | 17-alpha-ethynylestradiol-2,4,16,16-d4 (surrogate) |  | 29 | 25-120 | Low and High % Recovery | Range is 2021 update - use for approximate reference purposes. | %
948 | 258 | ROCK2.5 | Spring 2015 | 2015-06-09 | USGS HORM-S | 17-alpha-ethynylestradiol-2,4,16,16-d4 (surrogate) |  | 29.1 | 25-120 | Low and High % Recovery | Range is 2021 update - use for approximate reference purposes. | %
901 | 188 | MOR18 | Spring 2013 | 2013-05-13 | USGS HORM-S | 17-alpha-ethynylestradiol-2,4,16,16-d4 (surrogate) |  | 29.2 | 25-120 | Low and High % Recovery | Range is 2021 update - use for approximate reference purposes. | %
901 | 195 | MAREAST2 | Spring 2013 | 2013-05-22 | USGS HORM-S | 17-alpha-ethynylestradiol-2,4,16,16-d4 (surrogate) |  | 29.8 | 25-120 | Low and High % Recovery | Range is 2021 update - use for approximate reference purposes. | %
901 | 207 | SUNWEST | Fall 2013 | 2013-08-05 | USGS HORM-S | 17-alpha-ethynylestradiol-2,4,16,16-d4 (surrogate) |  | 29.8 | 25-120 | Low and High % Recovery | Range is 2021 update - use for approximate reference purposes. | %
901 | 202 | SUSQ_41 | Spring 2013 | 2013-05-22 | USGS HORM-S | 17-alpha-ethynylestradiol-2,4,16,16-d4 (surrogate) |  | 30 | 25-120 | Low and High % Recovery | Range is 2021 update - use for approximate reference purposes. | %
901 | 201 | SUTWESTN | Spring 2013 | 2013-05-17 | USGS HORM-S | 17-alpha-ethynylestradiol-2,4,16,16-d4 (surrogate) |  | 30.2 | 25-120 | Low and High % Recovery | Range is 2021 update - use for approximate reference purposes. | %
901 | 210 | SUSQ_41 | Fall 2013 | 2013-08-05 | USGS HORM-S | 17-alpha-ethynylestradiol-2,4,16,16-d4 (surrogate) |  | 31 | 25-120 | Low and High % Recovery | Range is 2021 update - use for approximate reference purposes. | %
901 | 209 | NEW_2 | Fall 2013 | 2013-08-07 | USGS HORM-S | 17-alpha-ethynylestradiol-2,4,16,16-d4 (surrogate) |  | 32 | 25-120 | Low and High % Recovery | Range is 2021 update - use for approximate reference purposes. | %
972 | 503 | KISHGAGE | Spring 2015 | 2015-06-08 | USGS HORM-S | 17-alpha-ethynylestradiol-2,4,16,16-d4 (surrogate) |  | 32.2 | 25-120 | Low and High % Recovery | Range is 2021 update - use for approximate reference purposes. | %
901 | 189 | SUNEAST | Spring 2013 | 2013-05-21 | USGS HORM-S | 17-alpha-ethynylestradiol-2,4,16,16-d4 (surrogate) |  | 32.8 | 25-120 | Low and High % Recovery | Range is 2021 update - use for approximate reference purposes. | %
901 | 221 | FRANK | Fall 2013 | 2013-08-13 | USGS HORM-S | 17-alpha-ethynylestradiol-2,4,16,16-d4 (surrogate) |  | 32.9 | 25-120 | Low and High % Recovery | Range is 2021 update - use for approximate reference purposes. | %
948 | 262 | NEW11.5 | Spring 2015 | 2015-06-11 | USGS HORM-S | 17-alpha-ethynylestradiol-2,4,16,16-d4 (surrogate) |  | 33.4 | 25-120 | Low and High % Recovery | Range is 2021 update - use for approximate reference purposes. | %
901 | 192 | NEW_2 | Spring 2013 | 2013-05-21 | USGS HORM-S | 17-alpha-ethynylestradiol-2,4,16,16-d4 (surrogate) |  | 33.5 | 25-120 | Low and High % Recovery | Range is 2021 update - use for approximate reference purposes. | %
901 | 208 | LTOWNNAR | Fall 2013 | 2013-08-07 | USGS HORM-S | 17-alpha-ethynylestradiol-2,4,16,16-d4 (surrogate) |  | 33.7 | 25-120 | Low and High % Recovery | Range is 2021 update - use for approximate reference purposes. | %
901 | 190 | SUNWEST | Spring 2013 | 2013-05-21 | USGS HORM-S | 17-alpha-ethynylestradiol-2,4,16,16-d4 (surrogate) |  | 33.9 | 25-120 | Low and High % Recovery | Range is 2021 update - use for approximate reference purposes. | %
920 | 225 | BEJULIAN | Spring 2015 | 2015-06-08 | USGS HORM-S | 17-alpha-ethynylestradiol-2,4,16,16-d4 (surrogate) |  | 33.9 | 25-120 | Low and High % Recovery | Range is 2021 update - use for approximate reference purposes. | %
901 | 229 | CONNZELION | Fall 2013 | 2013-08-13 | USGS HORM-S | 17-alpha-ethynylestradiol-2,4,16,16-d4 (surrogate) |  | 34.5 | 25-120 | Low and High % Recovery | Range is 2021 update - use for approximate reference purposes. | %
974 | 17 | RAYSTOWN | Spring 2015 | 2015-06-08 | USGS HORM-S | 17-alpha-ethynylestradiol-2,4,16,16-d4 (surrogate) |  | 34.8 | 25-120 | Low and High % Recovery | Range is 2021 update - use for approximate reference purposes. | %
901 | 105 | FAIRVIEW | Spring 2014 | 2014-05-12 | USGS HORM-S | 17-alpha-ethynylestradiol-2,4,16,16-d4 (surrogate) |  | 34.9 | 25-120 | Low and High % Recovery | Range is 2021 update - use for approximate reference purposes. | %
901 | 218 | MOR18 | Fall 2013 | 2013-08-07 | USGS HORM-S | 17-alpha-ethynylestradiol-2,4,16,16-d4 (surrogate) |  | 35.1 | 25-120 | Low and High % Recovery | Range is 2021 update - use for approximate reference purposes. | %
901 | 168 | LTOWNNAR | Fall 2014 | 2014-08-14 | USGS HORM-S | 17-alpha-ethynylestradiol-2,4,16,16-d4 (surrogate) |  | 35.5 | 25-120 | Low and High % Recovery | Range is 2021 update - use for approximate reference purposes. | %
901 | 106 | ROCKWEST2 | Spring 2014 | 2014-05-12 | USGS HORM-S | 17-alpha-ethynylestradiol-2,4,16,16-d4 (surrogate) |  | 36.5 | 25-120 | Low and High % Recovery | Range is 2021 update - use for approximate reference purposes. | %
901 | 163 | MOR18 | Fall 2014 | 2014-08-13 | USGS HORM-S | 17-alpha-ethynylestradiol-2,4,16,16-d4 (surrogate) |  | 36.6 | 25-120 | Low and High % Recovery | Range is 2021 update - use for approximate reference purposes. | %
948 | 259 | ROCK14.5 | Spring 2015 | 2015-06-09 | USGS HORM-S | 17-alpha-ethynylestradiol-2,4,16,16-d4 (surrogate) |  | 36.6 | 25-120 | Low and High % Recovery | Range is 2021 update - use for approximate reference purposes. | %
901 | 100 | CONOGOOD | Spring 2014 | 2014-05-07 | USGS HORM-S | 17-alpha-ethynylestradiol-2,4,16,16-d4 (surrogate) |  | 37.5 | 25-120 | Low and High % Recovery | Range is 2021 update - use for approximate reference purposes. | %
920 | 226 | KETTLECROSS | Spring 2015 | 2015-06-08 | USGS HORM-S | 17-alpha-ethynylestradiol-2,4,16,16-d4 (surrogate) |  | 38.6 | 25-120 | Low and High % Recovery | Range is 2021 update - use for approximate reference purposes. | %
901 | 177 | SUTWESTN | Fall 2014 | 2014-09-08 | USGS HORM-S | 17-alpha-ethynylestradiol-2,4,16,16-d4 (surrogate) |  | 39.2 | 25-120 | Low and High % Recovery | Range is 2021 update - use for approximate reference purposes. | %
901 | 191 | LTOWNNAR | Spring 2013 | 2013-05-21 | USGS HORM-S | 17-alpha-ethynylestradiol-2,4,16,16-d4 (surrogate) |  | 39.4 | 25-120 | Low and High % Recovery | Range is 2021 update - use for approximate reference purposes. | %
901 | 114 | LTOWNNAR | Spring 2014 | 2014-05-13 | USGS HORM-S | 17-alpha-ethynylestradiol-2,4,16,16-d4 (surrogate) |  | 39.7 | 25-120 | Low and High % Recovery | Range is 2021 update - use for approximate reference purposes. | %
901 | 169 | KISHHIGHLAND | Fall 2014 | 2014-08-14 | USGS HORM-S | 17-alpha-ethynylestradiol-2,4,16,16-d4 (surrogate) |  | 39.7 | 25-120 | Low and High % Recovery | Range is 2021 update - use for approximate reference purposes. | %
901 | 133 | KISHHIGHLAND | Spring 2014 | 2014-06-04 | USGS HORM-S | 17-alpha-ethynylestradiol-2,4,16,16-d4 (surrogate) |  | 39.8 | 25-120 | Low and High % Recovery | Range is 2021 update - use for approximate reference purposes. | %
901 | 129 | TUSCARORA CK | Spring 2014 | 2014-05-28 | USGS HORM-S | 17-alpha-ethynylestradiol-2,4,16,16-d4 (surrogate) |  | 40.1 | 25-120 | Low and High % Recovery | Range is 2021 update - use for approximate reference purposes. | %
901 | 157 | ELIZABETH | Fall 2014 | 2014-08-12 | USGS HORM-S | 17-alpha-ethynylestradiol-2,4,16,16-d4 (surrogate) |  | 40.3 | 25-120 | Low and High % Recovery | Range is 2021 update - use for approximate reference purposes. | %
901 | 119 | MAREAST2 | Spring 2014 | 2014-05-14 | USGS HORM-S | 17-alpha-ethynylestradiol-2,4,16,16-d4 (surrogate) |  | 40.6 | 25-120 | Low and High % Recovery | Range is 2021 update - use for approximate reference purposes. | %
901 | 199 | FRANK | Spring 2013 | 2013-05-16 | USGS HORM-S | 17-alpha-ethynylestradiol-2,4,16,16-d4 (surrogate) |  | 40.7 | 25-120 | Low and High % Recovery | Range is 2021 update - use for approximate reference purposes. | %
901 | 175 | FAIRVIEW | Fall 2014 | 2014-09-02 | USGS HORM-S | 17-alpha-ethynylestradiol-2,4,16,16-d4 (surrogate) |  | 41.6 | 25-120 | Low and High % Recovery | Range is 2021 update - use for approximate reference purposes. | %
901 | 200 | CONNZELION | Spring 2013 | 2013-05-16 | USGS HORM-S | 17-alpha-ethynylestradiol-2,4,16,16-d4 (surrogate) |  | 41.9 | 25-120 | Low and High % Recovery | Range is 2021 update - use for approximate reference purposes. | %
901 | 150 | SWATHARP | Fall 2014 | 2014-08-05 | USGS HORM-S | 17-alpha-ethynylestradiol-2,4,16,16-d4 (surrogate) |  | 43 | 25-120 | Low and High % Recovery | Range is 2021 update - use for approximate reference purposes. | %
901 | 176 | MAREAST2 | Fall 2014 | 2014-09-02 | USGS HORM-S | 17-alpha-ethynylestradiol-2,4,16,16-d4 (surrogate) |  | 44.2 | 25-120 | Low and High % Recovery | Range is 2021 update - use for approximate reference purposes. | %
901 | 155 | SWATHER | Fall 2014 | 2014-08-12 | USGS HORM-S | 17-alpha-ethynylestradiol-2,4,16,16-d4 (surrogate) |  | 44.3 | 25-120 | Low and High % Recovery | Range is 2021 update - use for approximate reference purposes. | %
901 | 151 | LSWATMILL | Fall 2014 | 2014-08-05 | USGS HORM-S | 17-alpha-ethynylestradiol-2,4,16,16-d4 (surrogate) |  | 45.1 | 25-120 | Low and High % Recovery | Range is 2021 update - use for approximate reference purposes. | %
901 | 193 | NEW_2 | Spring 2013 | 2013-05-21 | USGS HORM-S | 17-alpha-ethynylestradiol-2,4,16,16-d4 (surrogate) |  | 45.9 | 25-120 | Low and High % Recovery | Range is 2021 update - use for approximate reference purposes. | %
901 | 102 | SWATHER | Spring 2014 | 2014-05-08 | USGS HORM-S | 17-alpha-ethynylestradiol-2,4,16,16-d4 (surrogate) |  | 46.5 | 25-120 | Low and High % Recovery | Range is 2021 update - use for approximate reference purposes. | %
901 | 308 | NEW_2 | Spring 2015 | 2015-06-11 | USGS HORM-S | 17-alpha-ethynylestradiol-2,4,16,16-d4 (surrogate) |  | 47.3 | 25-120 | Low and High % Recovery | Range is 2021 update - use for approximate reference purposes. | %
901 | 118 | NEW_2 | Spring 2014 | 2014-05-14 | USGS HORM-S | 17-alpha-ethynylestradiol-2,4,16,16-d4 (surrogate) |  | 47.8 | 25-120 | Low and High % Recovery | Range is 2021 update - use for approximate reference purposes. | %
901 | 152 | CONOGOOD | Fall 2014 | 2014-08-05 | USGS HORM-S | 17-alpha-ethynylestradiol-2,4,16,16-d4 (surrogate) |  | 50.1 | 25-120 | Low and High % Recovery | Range is 2021 update - use for approximate reference purposes. | %
901 | 159 | CROSSKL2 | Fall 2014 | 2014-08-12 | USGS HORM-S | 17-alpha-ethynylestradiol-2,4,16,16-d4 (surrogate) |  | 50.6 | 25-120 | Low and High % Recovery | Range is 2021 update - use for approximate reference purposes. | %
901 | 104 | LSWATMILL | Spring 2014 | 2014-05-08 | USGS HORM-S | 17-alpha-ethynylestradiol-2,4,16,16-d4 (surrogate) |  | 50.9 | 25-120 | Low and High % Recovery | Range is 2021 update - use for approximate reference purposes. | %
901 | 665 | Lab Blank | Winter 2017 | 2017-04-05 | AXYS HORM-S | 17-alpha-ethynylestradiol-2,4,16,16-d4 (surrogate) |  | 51.3 | 40-200 | OPR (Ongoing Precision & Recovery) |  | % | Blank
972 | 506 | QUITTA | Spring 2015 | 2015-06-10 | USGS HORM-S | 17-alpha-ethynylestradiol-2,4,16,16-d4 (surrogate) |  | 51.5 | 25-120 | Low and High % Recovery | Range is 2021 update - use for approximate reference purposes. | %
|  | Lab Blank 1 | Fall 2017 | 2017-10-10 | AXYS HORM-S | 17-alpha-ethynylestradiol-2,4,16,16-d4 (surrogate) |  | 63.9 | 40-200 | OPR (Ongoing Precision & Recovery) |  | % | Blank
901 | 871 | Lab Blank | Spring 2017 | 2017-06-22 | AXYS HORM-S | 17-alpha-ethynylestradiol-2,4,16,16-d4 (surrogate) |  | 64.2 | 40-200 | OPR (Ongoing Precision & Recovery) |  | % | Blank
948 | 666 | GOOSEUP | Fall 2017 | 2017-10-03 | AXYS HORM-S | 17-alpha-ethynylestradiol-2,4,16,16-d4 (surrogate) |  | 64.4 | 40-200 | OPR (Ongoing Precision & Recovery) |  | %
901 | 863 | HALTER | Fall 2017 | 2017-10-02 | AXYS HORM-S | 17-alpha-ethynylestradiol-2,4,16,16-d4 (surrogate) |  | 64.9 | 40-200 | OPR (Ongoing Precision & Recovery) |  | %
901 | 870 | CONESTOGA23 | Spring 2017 | 2017-06-15 | AXYS HORM-S | 17-alpha-ethynylestradiol-2,4,16,16-d4 (surrogate) |  | 68.8 | 40-200 | OPR (Ongoing Precision & Recovery) |  | %
974 | 542 | CLOVERBRIDGE | Spring 2017 | 2017-06-12 | AXYS HORM-S | 17-alpha-ethynylestradiol-2,4,16,16-d4 (surrogate) |  | 70.5 | 40-200 | OPR (Ongoing Precision & Recovery) |  | %
948 | 663 | GOOSEMID | Fall 2017 | 2017-10-03 | AXYS HORM-S | 17-alpha-ethynylestradiol-2,4,16,16-d4 (surrogate) |  | 71.5 | 40-200 | OPR (Ongoing Precision & Recovery) |  | %
948 | 636 | RCLAYPADELIN | Fall 2017 | 2017-10-03 | AXYS HORM-S | 17-alpha-ethynylestradiol-2,4,16,16-d4 (surrogate) |  | 71.8 | 40-200 | OPR (Ongoing Precision & Recovery) |  | %
901 | 873 | CLOVERBRIDGE | Fall 2017 | 2017-10-02 | AXYS HORM-S | 17-alpha-ethynylestradiol-2,4,16,16-d4 (surrogate) |  | 73.2 | 40-200 | OPR (Ongoing Precision & Recovery) |  | %
972 | 825 | W_BR_MAHAN | Fall 2017 | 2017-10-03 | AXYS HORM-S | 17-alpha-ethynylestradiol-2,4,16,16-d4 (surrogate) |  | 74.6 | 40-200 | OPR (Ongoing Precision & Recovery) |  | %
901 | 868 | CLOVERBRIDGE | Fall 2017 | 2017-10-02 | AXYS HORM-S | 17-alpha-ethynylestradiol-2,4,16,16-d4 (surrogate) |  | 74.6 | 40-200 | OPR (Ongoing Precision & Recovery) |  | %
901 | 381 | CONESTOGADWS | Spring 2017 | 2017-06-15 | AXYS HORM-S | 17-alpha-ethynylestradiol-2,4,16,16-d4 (surrogate) |  | 76.8 | 40-200 | OPR (Ongoing Precision & Recovery) |  | %
901 | 238 | ROCK14.5 | Spring 2016 | 2016-06-08 | AXYS HORM-S | 17-alpha-ethynylestradiol-2,4,16,16-d4 (surrogate) |  | 78 | 40-200 | OPR (Ongoing Precision & Recovery) |  | %
901 | 878 | SPRUCE | Fall 2017 | 2017-10-02 | AXYS HORM-S | 17-alpha-ethynylestradiol-2,4,16,16-d4 (surrogate) |  | 78.9 | 40-200 | OPR (Ongoing Precision & Recovery) |  | %
901 | 382 | MILLCREEK | Spring 2017 | 2017-06-15 | AXYS HORM-S | 17-alpha-ethynylestradiol-2,4,16,16-d4 (surrogate) |  | 79.8 | 40-200 | OPR (Ongoing Precision & Recovery) |  | %
948 | 633 | MAIDEN | Fall 2017 | 2017-10-02 | AXYS HORM-S | 17-alpha-ethynylestradiol-2,4,16,16-d4 (surrogate) |  | 80 | 40-200 | OPR (Ongoing Precision & Recovery) |  | %
901 | 383 | CONESTOGA23 | Spring 2017 | 2017-06-15 | AXYS HORM-S | 17-alpha-ethynylestradiol-2,4,16,16-d4 (surrogate) |  | 83.1 | 40-200 | OPR (Ongoing Precision & Recovery) |  | %
974 | 571 | GOOSEMID | Spring 2017 | 2017-06-15 | AXYS HORM-S | 17-alpha-ethynylestradiol-2,4,16,16-d4 (surrogate) |  | 86.2 | 40-200 | OPR (Ongoing Precision & Recovery) |  | %
974 | 567 | GOOSEUP | Spring 2017 | 2017-06-15 | AXYS HORM-S | 17-alpha-ethynylestradiol-2,4,16,16-d4 (surrogate) |  | 86.7 | 40-200 | OPR (Ongoing Precision & Recovery) |  | %
4426 | 600 | MAHANTANGO3 | Spring 2016 | 2016-06-09 | AXYS HORM-S | 17-alpha-ethynylestradiol-2,4,16,16-d4 (surrogate) |  | 87.4 | 40-200 | OPR (Ongoing Precision & Recovery) |  | %
974 | 575 | RCLAYPADELIN | Spring 2017 | 2017-06-15 | AXYS HORM-S | 17-alpha-ethynylestradiol-2,4,16,16-d4 (surrogate) |  | 87.5 | 40-200 | OPR (Ongoing Precision & Recovery) |  | %
974 | 552 | SPRUCE | Spring 2017 | 2017-06-12 | AXYS HORM-S | 17-alpha-ethynylestradiol-2,4,16,16-d4 (surrogate) |  | 91.2 | 40-200 | OPR (Ongoing Precision & Recovery) |  | %
974 | 404 | GOOSEUP | Winter 2017 | 2017-03-27 | AXYS HORM-S | 17-alpha-ethynylestradiol-2,4,16,16-d4 (surrogate) |  | 93.7 | 40-200 | OPR (Ongoing Precision & Recovery) |  | %
972 | 106 | NEW_2 | Fall 2016 | 2016-10-12 | AXYS HORM-S | 17-alpha-ethynylestradiol-2,4,16,16-d4 (surrogate) |  | 94.7 | 40-200 | OPR (Ongoing Precision & Recovery) |  | %
972 | 507 | SPRUCE | Winter 2017 | 2017-02-23 | AXYS HORM-S | 17-alpha-ethynylestradiol-2,4,16,16-d4 (surrogate) |  | 94.9 | 40-200 | OPR (Ongoing Precision & Recovery) |  | %
974 | 416 | RCLAYPADELIN | Winter 2017 | 2017-03-27 | AXYS HORM-S | 17-alpha-ethynylestradiol-2,4,16,16-d4 (surrogate) |  | 95.8 | 40-200 | OPR (Ongoing Precision & Recovery) |  | % | Duplicate
948 | 443 | MILLCREEK | Winter 2017 | 2017-03-27 | AXYS HORM-S | 17-alpha-ethynylestradiol-2,4,16,16-d4 (surrogate) |  | 96 | 40-200 | OPR (Ongoing Precision & Recovery) |  | %
974 | 343 | FRANKSTOWNST | Fall 2016 | 2016-10-11 | AXYS HORM-S | 17-alpha-ethynylestradiol-2,4,16,16-d4 (surrogate) |  | 96.6 | 40-200 | OPR (Ongoing Precision & Recovery) |  | %
|  | Lab Blank 2 | Fall 2017 | 2017-10-12 | AXYS HORM-S | 17-alpha-ethynylestradiol-2,4,16,16-d4 (surrogate) |  | 96.8 | 40-200 | OPR (Ongoing Precision & Recovery) |  | % | Blank
972 | 105 | MAHANTANGO2 | Fall 2016 | 2016-10-12 | AXYS HORM-S | 17-alpha-ethynylestradiol-2,4,16,16-d4 (surrogate) |  | 97.5 | 40-200 | OPR (Ongoing Precision & Recovery) |  | %
901 | 380 | W_BR_MAHAN | Spring 2017 | 2017-06-12 | AXYS HORM-S | 17-alpha-ethynylestradiol-2,4,16,16-d4 (surrogate) |  | 97.5 | 40-200 | OPR (Ongoing Precision & Recovery) |  | %
901 | 228 | FRANKSTOWNST | Fall 2016 | 2016-10-11 | AXYS HORM-S | 17-alpha-ethynylestradiol-2,4,16,16-d4 (surrogate) |  | 97.9 | 40-200 | OPR (Ongoing Precision & Recovery) |  | % | LabDuplicate
972 | 107 | WQN0214 | Fall 2016 | 2016-10-12 | AXYS HORM-S | 17-alpha-ethynylestradiol-2,4,16,16-d4 (surrogate) |  | 99 | 40-200 | OPR (Ongoing Precision & Recovery) |  | %
901 | 237 | FRANKSTOWNST | Spring 2016 | 2016-06-09 | AXYS HORM-S | 17-alpha-ethynylestradiol-2,4,16,16-d4 (surrogate) |  | 99.2 | 40-200 | OPR (Ongoing Precision & Recovery) |  | % | Duplicate
948 | 320 | GROFF01 | Spring 2016 | 2016-06-09 | AXYS HORM-S | 17-alpha-ethynylestradiol-2,4,16,16-d4 (surrogate) |  | 100 | 40-200 | OPR (Ongoing Precision & Recovery) |  | %
948 | 339 | LBEAV01 | Fall 2016 | 2016-10-12 | AXYS HORM-S | 17-alpha-ethynylestradiol-2,4,16,16-d4 (surrogate) |  | 100 | 40-200 | OPR (Ongoing Precision & Recovery) |  | %
4426 | 601 | PENNSMILL | Spring 2016 | 2016-06-09 | AXYS HORM-S | 17-alpha-ethynylestradiol-2,4,16,16-d4 (surrogate) |  | 101 | 40-200 | OPR (Ongoing Precision & Recovery) |  | %
948 | 317 | MUDDY01 | Spring 2016 | 2016-06-08 | AXYS HORM-S | 17-alpha-ethynylestradiol-2,4,16,16-d4 (surrogate) |  | 102 | 40-200 | OPR (Ongoing Precision & Recovery) |  | %
948 | 340 | MUDDY01 | Fall 2016 | 2016-10-12 | AXYS HORM-S | 17-alpha-ethynylestradiol-2,4,16,16-d4 (surrogate) |  | 102 | 40-200 | OPR (Ongoing Precision & Recovery) |  | %
972 | 503 | CLOVERBRIDGE | Winter 2017 | 2017-03-23 | AXYS HORM-S | 17-alpha-ethynylestradiol-2,4,16,16-d4 (surrogate) |  | 102 | 40-200 | OPR (Ongoing Precision & Recovery) |  | %
974 | 337 | LEWISTOWN | Fall 2016 | 2016-10-11 | AXYS HORM-S | 17-alpha-ethynylestradiol-2,4,16,16-d4 (surrogate) |  | 103 | 40-200 | OPR (Ongoing Precision & Recovery) |  | %
974 | 760 | BEAVBANK | Fall 2017 | 2017-10-02 | AXYS HORM-S | 17-alpha-ethynylestradiol-2,4,16,16-d4 (surrogate) |  | 103 | 40-200 | OPR (Ongoing Precision & Recovery) |  | %
974 | 781 | DUNL_8 | Fall 2017 | 2017-10-04 | AXYS HORM-S | 17-alpha-ethynylestradiol-2,4,16,16-d4 (surrogate) |  | 103 | 40-200 | OPR (Ongoing Precision & Recovery) |  | %
948 | 319 | LBEAV01 | Spring 2016 | 2016-06-09 | AXYS HORM-S | 17-alpha-ethynylestradiol-2,4,16,16-d4 (surrogate) |  | 104 | 40-200 | OPR (Ongoing Precision & Recovery) |  | %
974 | 414 | RCLAYPADELIN | Winter 2017 | 2017-03-27 | AXYS HORM-S | 17-alpha-ethynylestradiol-2,4,16,16-d4 (surrogate) |  | 105 | 40-200 | OPR (Ongoing Precision & Recovery) |  | %
974 | 409 | GOOSEMID | Winter 2017 | 2017-03-27 | AXYS HORM-S | 17-alpha-ethynylestradiol-2,4,16,16-d4 (surrogate) |  | 106 | 40-200 | OPR (Ongoing Precision & Recovery) |  | %
972 | 512 | W_BR_MAHAN | Winter 2017 | 2017-03-23 | AXYS HORM-S | 17-alpha-ethynylestradiol-2,4,16,16-d4 (surrogate) |  | 106 | 40-200 | OPR (Ongoing Precision & Recovery) |  | %
948 | 630 | TULPEHOCKEN | Fall 2017 | 2017-10-02 | AXYS HORM-S | 17-alpha-ethynylestradiol-2,4,16,16-d4 (surrogate) |  | 106 | 40-200 | OPR (Ongoing Precision & Recovery) |  | %
901 | 233 | SPRUCE | Spring 2016 | 2016-06-09 | AXYS HORM-S | 17-alpha-ethynylestradiol-2,4,16,16-d4 (surrogate) |  | 108 | 40-200 | OPR (Ongoing Precision & Recovery) |  | %
974 | 340 | SPRUCE | Fall 2016 | 2016-10-11 | AXYS HORM-S | 17-alpha-ethynylestradiol-2,4,16,16-d4 (surrogate) |  | 108 | 40-200 | OPR (Ongoing Precision & Recovery) |  | %
901 | 669 | Lab Blank 2 | Spring 2016 | 2016-06-27 | AXYS HORM-S | 17-alpha-ethynylestradiol-2,4,16,16-d4 (surrogate) |  | 110 | 40-200 | OPR (Ongoing Precision & Recovery) |  | % | Blank
948 | 338 | WBROCT01 | Fall 2016 | 2016-10-12 | AXYS HORM-S | 17-alpha-ethynylestradiol-2,4,16,16-d4 (surrogate) |  | 111 | 40-200 | OPR (Ongoing Precision & Recovery) |  | %
948 | 442 | CONESTOGA23 | Winter 2017 | 2017-03-27 | AXYS HORM-S | 17-alpha-ethynylestradiol-2,4,16,16-d4 (surrogate) |  | 111 | 40-200 | OPR (Ongoing Precision & Recovery) |  | %
948 | 444 | CONESTOGADWS | Winter 2017 | 2017-03-27 | AXYS HORM-S | 17-alpha-ethynylestradiol-2,4,16,16-d4 (surrogate) |  | 111 | 40-200 | OPR (Ongoing Precision & Recovery) |  | %
901 | 667 | Lab Blank 1 | Fall 2016 | 2016-10-26 | AXYS HORM-S | 17-alpha-ethynylestradiol-2,4,16,16-d4 (surrogate) |  | 112 | 40-200 | OPR (Ongoing Precision & Recovery) |  | % | Blank
974 | 755 | SHENANGO3 | Fall 2017 | 2017-10-02 | AXYS HORM-S | 17-alpha-ethynylestradiol-2,4,16,16-d4 (surrogate) |  | 113 | 40-200 | OPR (Ongoing Precision & Recovery) |  | %
948 | 669 | CONESTOGADWS | Fall 2017 | 2017-10-05 | AXYS HORM-S | 17-alpha-ethynylestradiol-2,4,16,16-d4 (surrogate) |  | 114 | 40-200 | OPR (Ongoing Precision & Recovery) |  | %
972 | 104 | ROCK2.5 | Fall 2016 | 2016-10-11 | AXYS HORM-S | 17-alpha-ethynylestradiol-2,4,16,16-d4 (surrogate) |  | 115 | 40-200 | OPR (Ongoing Precision & Recovery) |  | %
948 | 672 | MILLCREEK | Fall 2017 | 2017-10-05 | AXYS HORM-S | 17-alpha-ethynylestradiol-2,4,16,16-d4 (surrogate) |  | 116 | 40-200 | OPR (Ongoing Precision & Recovery) |  | %
972 | 103 | ROCK6.5 | Fall 2016 | 2016-10-11 | AXYS HORM-S | 17-alpha-ethynylestradiol-2,4,16,16-d4 (surrogate) |  | 118 | 40-200 | OPR (Ongoing Precision & Recovery) |  | %
972 | 100 | NEWMARKET | Fall 2016 | 2016-10-11 | AXYS HORM-S | 17-alpha-ethynylestradiol-2,4,16,16-d4 (surrogate) |  | 120 | 40-200 | OPR (Ongoing Precision & Recovery) |  | %
972 | 101 | ROCK1 | Fall 2016 | 2016-10-11 | AXYS HORM-S | 17-alpha-ethynylestradiol-2,4,16,16-d4 (surrogate) |  | 120 | 40-200 | OPR (Ongoing Precision & Recovery) |  | %
972 | 605 | NEW_2 | Spring 2016 | 2016-06-10 | AXYS HORM-S | 17-alpha-ethynylestradiol-2,4,16,16-d4 (surrogate) |  | 120 | 40-200 | OPR (Ongoing Precision & Recovery) |  | %
948 | 343 | CONESTOGADWS | Fall 2016 | 2016-10-13 | AXYS HORM-S | 17-alpha-ethynylestradiol-2,4,16,16-d4 (surrogate) |  | 121 | 40-200 | OPR (Ongoing Precision & Recovery) |  | %
972 | 102 | ROCK14.5 | Fall 2016 | 2016-10-11 | AXYS HORM-S | 17-alpha-ethynylestradiol-2,4,16,16-d4 (surrogate) |  | 122 | 40-200 | OPR (Ongoing Precision & Recovery) |  | %
948 | 316 | CONESTOGADWS | Spring 2016 | 2016-06-08 | AXYS HORM-S | 17-alpha-ethynylestradiol-2,4,16,16-d4 (surrogate) |  | 124 | 40-200 | OPR (Ongoing Precision & Recovery) |  | %
948 | 341 | GROFF01 | Fall 2016 | 2016-10-13 | AXYS HORM-S | 17-alpha-ethynylestradiol-2,4,16,16-d4 (surrogate) |  | 125 | 40-200 | OPR (Ongoing Precision & Recovery) |  | %
948 | 342 | GROFF01 | Fall 2016 | 2016-10-13 | AXYS HORM-S | 17-alpha-ethynylestradiol-2,4,16,16-d4 (surrogate) |  | 125 | 40-200 | OPR (Ongoing Precision & Recovery) |  | % | Duplicate
972 | 606 | WQN0214 | Spring 2016 | 2016-06-10 | AXYS HORM-S | 17-alpha-ethynylestradiol-2,4,16,16-d4 (surrogate) |  | 125 | 40-200 | OPR (Ongoing Precision & Recovery) |  | %
972 | 603 | MAHANTANGO2 | Spring 2016 | 2016-06-09 | AXYS HORM-S | 17-alpha-ethynylestradiol-2,4,16,16-d4 (surrogate) |  | 126 | 40-200 | OPR (Ongoing Precision & Recovery) |  | %
901 | 239 | ROCK6.5 | Spring 2016 | 2016-06-08 | AXYS HORM-S | 17-alpha-ethynylestradiol-2,4,16,16-d4 (surrogate) |  | 129 | 40-200 | OPR (Ongoing Precision & Recovery) |  | %
901 | 434 | ROCK14.5 | Spring 2016 | 2016-06-08 | AXYS HORM-S | 17-alpha-ethynylestradiol-2,4,16,16-d4 (surrogate) |  | 129 | 40-200 | OPR (Ongoing Precision & Recovery) |  | % | LabDuplicate
948 | 344 | CONESTOGAUPS | Fall 2016 | 2016-10-13 | AXYS HORM-S | 17-alpha-ethynylestradiol-2,4,16,16-d4 (surrogate) |  | 130 | 40-200 | OPR (Ongoing Precision & Recovery) |  | %
974 | 341 | FRANKSTOWN | Fall 2016 | 2016-10-11 | AXYS HORM-S | 17-alpha-ethynylestradiol-2,4,16,16-d4 (surrogate) |  | 131 | 40-200 | OPR (Ongoing Precision & Recovery) |  | %
974 | 750 | MAHONING3 | Fall 2017 | 2017-10-02 | AXYS HORM-S | 17-alpha-ethynylestradiol-2,4,16,16-d4 (surrogate) |  | 131 | 40-200 | OPR (Ongoing Precision & Recovery) |  | %
901 | 235 | FRANKSTOWN | Spring 2016 | 2016-06-09 | AXYS HORM-S | 17-alpha-ethynylestradiol-2,4,16,16-d4 (surrogate) |  | 132 | 40-200 | OPR (Ongoing Precision & Recovery) |  | %
901 | 242 | NEWMARKET | Spring 2016 | 2016-06-08 | AXYS HORM-S | 17-alpha-ethynylestradiol-2,4,16,16-d4 (surrogate) |  | 133 | 40-200 | OPR (Ongoing Precision & Recovery) |  | %
948 | 627 | CONESTOGA23 | Fall 2017 | 2017-10-02 | AXYS HORM-S | 17-alpha-ethynylestradiol-2,4,16,16-d4 (surrogate) |  | 133 | 40-200 | OPR (Ongoing Precision & Recovery) |  | %
948 | 318 | WBROCT01 | Spring 2016 | 2016-06-09 | AXYS HORM-S | 17-alpha-ethynylestradiol-2,4,16,16-d4 (surrogate) |  | 137 | 40-200 | OPR (Ongoing Precision & Recovery) |  | %
948 | 315 | CONESTOGAUPS | Spring 2016 | 2016-06-08 | AXYS HORM-S | 17-alpha-ethynylestradiol-2,4,16,16-d4 (surrogate) |  | 142 | 40-200 | OPR (Ongoing Precision & Recovery) |  | %
972 | 604 | LEWISTOWN | Spring 2016 | 2016-06-09 | AXYS HORM-S | 17-alpha-ethynylestradiol-2,4,16,16-d4 (surrogate) |  | 144 | 40-200 | OPR (Ongoing Precision & Recovery) |  | %
901 | 241 | ROCK1 | Spring 2016 | 2016-06-08 | AXYS HORM-S | 17-alpha-ethynylestradiol-2,4,16,16-d4 (surrogate) |  | 145 | 40-200 | OPR (Ongoing Precision & Recovery) |  | %
901 | 236 | FRANKSTOWNST | Spring 2016 | 2016-06-09 | AXYS HORM-S | 17-alpha-ethynylestradiol-2,4,16,16-d4 (surrogate) |  | 146 | 40-200 | OPR (Ongoing Precision & Recovery) |  | %
901 | 240 | ROCK2.5 | Spring 2016 | 2016-06-08 | AXYS HORM-S | 17-alpha-ethynylestradiol-2,4,16,16-d4 (surrogate) |  | 147 | 40-200 | OPR (Ongoing Precision & Recovery) |  | %
901 | 983 | MAHONING3 | Fall 2017 | 2017-10-02 | AXYS HORM-S | 17-alpha-ethynylestradiol-2,4,16,16-d4 (surrogate) |  | 148 | 40-200 | OPR (Ongoing Precision & Recovery) |  | % | LabDuplicate
901 | 667 | Lab Blank 3 | Fall 2016 | 2016-10-26 | AXYS HORM-S | 17-alpha-ethynylestradiol-2,4,16,16-d4 (surrogate) |  | 151 | 40-200 | OPR (Ongoing Precision & Recovery) |  | % | Blank
974 | 776 | MONOT9_81 | Fall 2017 | 2017-10-03 | AXYS HORM-S | 17-alpha-ethynylestradiol-2,4,16,16-d4 (surrogate) |  | 160 | 40-200 | OPR (Ongoing Precision & Recovery) |  | %
974 | 771 | MONOT1_82 | Fall 2017 | 2017-10-03 | AXYS HORM-S | 17-alpha-ethynylestradiol-2,4,16,16-d4 (surrogate) |  | 164 | 40-200 | OPR (Ongoing Precision & Recovery) |  | %
901 | 161 | CONOEAST | Fall 2014 | 2014-08-12 | USGS HORM-S | 17-beta-estradiol-13,14,15,16,17,18-13c6 (surrogate) |  | 3.5 | 40-120 | Low and High % Recovery | Range is 2021 update - use for approximate reference purposes. | %
901 | 101 | CONOEAST | Spring 2014 | 2014-05-07 | USGS HORM-S | 17-beta-estradiol-13,14,15,16,17,18-13c6 (surrogate) |  | 4 | 40-120 | Low and High % Recovery | Range is 2021 update - use for approximate reference purposes. | %
901 | 154 | KISHREEDSVIL | Fall 2014 | 2014-08-07 | USGS HORM-S | 17-beta-estradiol-13,14,15,16,17,18-13c6 (surrogate) |  | 6.7 | 40-120 | Low and High % Recovery | Range is 2021 update - use for approximate reference purposes. | %
948 | 200 | NEWTHAM | Fall 2015 | 2015-10-14 | USGS HORM-S | 17-beta-estradiol-13,14,15,16,17,18-13c6 (surrogate) |  | 7.2 | 40-120 | Low and High % Recovery | Range is 2021 update - use for approximate reference purposes. | %
972 | 400 | KISHGAGE | Fall 2015 | 2015-10-07 | USGS HORM-S | 17-beta-estradiol-13,14,15,16,17,18-13c6 (surrogate) |  | 10.6 | 40-120 | Low and High % Recovery | Range is 2021 update - use for approximate reference purposes. | %
901 | 103 | SWATHARP | Spring 2014 | 2014-05-08 | USGS HORM-S | 17-beta-estradiol-13,14,15,16,17,18-13c6 (surrogate) |  | 11.2 | 40-120 | Low and High % Recovery | Range is 2021 update - use for approximate reference purposes. | %
901 | 313 | NEW_2 | Fall 2015 | 2015-10-14 | USGS HORM-S | 17-beta-estradiol-13,14,15,16,17,18-13c6 (surrogate) |  | 11.2 | 40-120 | Low and High % Recovery | Range is 2021 update - use for approximate reference purposes. | %
901 | 114 | LTOWNNAR | Spring 2014 | 2014-05-13 | USGS HORM-S | 17-beta-estradiol-13,14,15,16,17,18-13c6 (surrogate) |  | 11.7 | 40-120 | Low and High % Recovery | Range is 2021 update - use for approximate reference purposes. | %
901 | 128 | MOR18 | Spring 2014 | 2014-05-27 | USGS HORM-S | 17-beta-estradiol-13,14,15,16,17,18-13c6 (surrogate) |  | 12.1 | 40-120 | Low and High % Recovery | Range is 2021 update - use for approximate reference purposes. | %
901 | 173 | NEW_2 | Fall 2014 | 2014-08-28 | USGS HORM-S | 17-beta-estradiol-13,14,15,16,17,18-13c6 (surrogate) |  | 13.4 | 40-120 | Low and High % Recovery | Range is 2021 update - use for approximate reference purposes. | %
920 | 356 | BEJULIAN | Fall 2015 | 2015-10-14 | USGS HORM-S | 17-beta-estradiol-13,14,15,16,17,18-13c6 (surrogate) |  | 13.4 | 40-120 | Low and High % Recovery | Range is 2021 update - use for approximate reference purposes. | %
974 | 19 | SPRUCE | Spring 2015 | 2015-06-08 | USGS HORM-S | 17-beta-estradiol-13,14,15,16,17,18-13c6 (surrogate) |  | 13.5 | 40-120 | Low and High % Recovery | Range is 2021 update - use for approximate reference purposes. | %
901 | 153 | TUSCARORA CK | Fall 2014 | 2014-08-07 | USGS HORM-S | 17-beta-estradiol-13,14,15,16,17,18-13c6 (surrogate) |  | 13.5 | 40-120 | Low and High % Recovery | Range is 2021 update - use for approximate reference purposes. | %
901 | 124 | ELIZABETH | Spring 2014 | 2014-05-20 | USGS HORM-S | 17-beta-estradiol-13,14,15,16,17,18-13c6 (surrogate) |  | 13.8 | 40-120 | Low and High % Recovery | Range is 2021 update - use for approximate reference purposes. | %
901 | 122 | LSWATSALEM | Spring 2014 | 2014-05-20 | USGS HORM-S | 17-beta-estradiol-13,14,15,16,17,18-13c6 (surrogate) |  | 14.7 | 40-120 | Low and High % Recovery | Range is 2021 update - use for approximate reference purposes. | %
974 | 73 | LITTLEJ | Fall 2015 | 2015-10-13 | USGS HORM-S | 17-beta-estradiol-13,14,15,16,17,18-13c6 (surrogate) |  | 15.1 | 40-120 | Low and High % Recovery | Range is 2021 update - use for approximate reference purposes. | %
974 | 72 | SPRUCE | Fall 2015 | 2015-10-13 | USGS HORM-S | 17-beta-estradiol-13,14,15,16,17,18-13c6 (surrogate) |  | 15.2 | 40-120 | Low and High % Recovery | Range is 2021 update - use for approximate reference purposes. | %
901 | 213 | MARWEST2 | Fall 2013 | 2013-08-06 | USGS HORM-S | 17-beta-estradiol-13,14,15,16,17,18-13c6 (surrogate) |  | 15.2 | 40-120 | Low and High % Recovery | Range is 2021 update - use for approximate reference purposes. | %
901 | 221 | FRANK | Fall 2013 | 2013-08-13 | USGS HORM-S | 17-beta-estradiol-13,14,15,16,17,18-13c6 (surrogate) |  | 15.3 | 40-120 | Low and High % Recovery | Range is 2021 update - use for approximate reference purposes. | %
948 | 209 | ROCK14.5 | Fall 2015 | 2015-10-15 | USGS HORM-S | 17-beta-estradiol-13,14,15,16,17,18-13c6 (surrogate) |  | 15.6 | 40-120 | Low and High % Recovery | Range is 2021 update - use for approximate reference purposes. | %
901 | 171 | LSWATSALEM | Fall 2014 | 2014-08-25 | USGS HORM-S | 17-beta-estradiol-13,14,15,16,17,18-13c6 (surrogate) |  | 15.7 | 40-120 | Low and High % Recovery | Range is 2021 update - use for approximate reference purposes. | %
901 | 152 | CONOGOOD | Fall 2014 | 2014-08-05 | USGS HORM-S | 17-beta-estradiol-13,14,15,16,17,18-13c6 (surrogate) |  | 15.8 | 40-120 | Low and High % Recovery | Range is 2021 update - use for approximate reference purposes. | %
901 | 169 | KISHHIGHLAND | Fall 2014 | 2014-08-14 | USGS HORM-S | 17-beta-estradiol-13,14,15,16,17,18-13c6 (surrogate) |  | 15.9 | 40-120 | Low and High % Recovery | Range is 2021 update - use for approximate reference purposes. | %
901 | 211 | ROCKEAST2 | Fall 2013 | 2013-08-05 | USGS HORM-S | 17-beta-estradiol-13,14,15,16,17,18-13c6 (surrogate) |  | 15.9 | 40-120 | Low and High % Recovery | Range is 2021 update - use for approximate reference purposes. | %
974 | 69 | RAYSTOWN | Fall 2015 | 2015-10-13 | USGS HORM-S | 17-beta-estradiol-13,14,15,16,17,18-13c6 (surrogate) |  | 16.5 | 40-120 | Low and High % Recovery | Range is 2021 update - use for approximate reference purposes. | %
901 | 105 | FAIRVIEW | Spring 2014 | 2014-05-12 | USGS HORM-S | 17-beta-estradiol-13,14,15,16,17,18-13c6 (surrogate) |  | 16.5 | 40-120 | Low and High % Recovery | Range is 2021 update - use for approximate reference purposes. | %
901 | 214 | MAREAST2 | Fall 2013 | 2013-08-06 | USGS HORM-S | 17-beta-estradiol-13,14,15,16,17,18-13c6 (surrogate) |  | 16.6 | 40-120 | Low and High % Recovery | Range is 2021 update - use for approximate reference purposes. | %
974 | 70 | CLOVERBRIDGE | Fall 2015 | 2015-10-13 | USGS HORM-S | 17-beta-estradiol-13,14,15,16,17,18-13c6 (surrogate) |  | 16.7 | 40-120 | Low and High % Recovery | Range is 2021 update - use for approximate reference purposes. | %
901 | 123 | CROSSKL2 | Spring 2014 | 2014-05-20 | USGS HORM-S | 17-beta-estradiol-13,14,15,16,17,18-13c6 (surrogate) |  | 16.9 | 40-120 | Low and High % Recovery | Range is 2021 update - use for approximate reference purposes. | %
901 | 100 | CONOGOOD | Spring 2014 | 2014-05-07 | USGS HORM-S | 17-beta-estradiol-13,14,15,16,17,18-13c6 (surrogate) |  | 17 | 40-120 | Low and High % Recovery | Range is 2021 update - use for approximate reference purposes. | %
901 | 170 | LSWATSALEM | Fall 2014 | 2014-08-25 | USGS HORM-S | 17-beta-estradiol-13,14,15,16,17,18-13c6 (surrogate) |  | 17 | 40-120 | Low and High % Recovery | Range is 2021 update - use for approximate reference purposes. | %
901 | 127 | MOR18 | Spring 2014 | 2014-05-27 | USGS HORM-S | 17-beta-estradiol-13,14,15,16,17,18-13c6 (surrogate) |  | 17.7 | 40-120 | Low and High % Recovery | Range is 2021 update - use for approximate reference purposes. | %
972 | 404 | WQN0212 | Fall 2015 | 2015-10-08 | USGS HORM-S | 17-beta-estradiol-13,14,15,16,17,18-13c6 (surrogate) |  | 17.8 | 40-120 | Low and High % Recovery | Range is 2021 update - use for approximate reference purposes. | %
948 | 260 | ROCK6.5 | Spring 2015 | 2015-06-09 | USGS HORM-S | 17-beta-estradiol-13,14,15,16,17,18-13c6 (surrogate) |  | 17.9 | 40-120 | Low and High % Recovery | Range is 2021 update - use for approximate reference purposes. | %
901 | 168 | LTOWNNAR | Fall 2014 | 2014-08-14 | USGS HORM-S | 17-beta-estradiol-13,14,15,16,17,18-13c6 (surrogate) |  | 18 | 40-120 | Low and High % Recovery | Range is 2021 update - use for approximate reference purposes. | %
974 | 21 | CLOVERBRIDGE | Spring 2015 | 2015-06-08 | USGS HORM-S | 17-beta-estradiol-13,14,15,16,17,18-13c6 (surrogate) |  | 18.4 | 40-120 | Low and High % Recovery | Range is 2021 update - use for approximate reference purposes. | %
974 | 18 | LITTLEJ | Spring 2015 | 2015-06-08 | USGS HORM-S | 17-beta-estradiol-13,14,15,16,17,18-13c6 (surrogate) |  | 18.8 | 40-120 | Low and High % Recovery | Range is 2021 update - use for approximate reference purposes. | %
974 | 71 | FRANKSTOWN | Fall 2015 | 2015-10-13 | USGS HORM-S | 17-beta-estradiol-13,14,15,16,17,18-13c6 (surrogate) |  | 20 | 40-120 | Low and High % Recovery | Range is 2021 update - use for approximate reference purposes. | %
901 | 133 | KISHHIGHLAND | Spring 2014 | 2014-06-04 | USGS HORM-S | 17-beta-estradiol-13,14,15,16,17,18-13c6 (surrogate) |  | 20 | 40-120 | Low and High % Recovery | Range is 2021 update - use for approximate reference purposes. | %
972 | 402 | CONO | Fall 2015 | 2015-10-07 | USGS HORM-S | 17-beta-estradiol-13,14,15,16,17,18-13c6 (surrogate) |  | 20 | 40-120 | Low and High % Recovery | Range is 2021 update - use for approximate reference purposes. | %
901 | 310 | SPRUCE | Fall 2015 | 2015-10-13 | USGS HORM-S | 17-beta-estradiol-13,14,15,16,17,18-13c6 (surrogate) |  | 20.3 | 40-120 | Low and High % Recovery | Range is 2021 update - use for approximate reference purposes. | %
901 | 215 | SUSQ_41 | Fall 2013 | 2013-08-05 | USGS HORM-S | 17-beta-estradiol-13,14,15,16,17,18-13c6 (surrogate) |  | 20.8 | 40-120 | Low and High % Recovery | Range is 2021 update - use for approximate reference purposes. | %
901 | 130 | SUTWESTN | Spring 2014 | 2014-05-29 | USGS HORM-S | 17-beta-estradiol-13,14,15,16,17,18-13c6 (surrogate) |  | 21.2 | 40-120 | Low and High % Recovery | Range is 2021 update - use for approximate reference purposes. | %
901 | 212 | ROCKWEST2 | Fall 2013 | 2013-08-05 | USGS HORM-S | 17-beta-estradiol-13,14,15,16,17,18-13c6 (surrogate) |  | 21.3 | 40-120 | Low and High % Recovery | Range is 2021 update - use for approximate reference purposes. | %
948 | 216 | ROCK2.5 | Fall 2015 | 2015-10-15 | USGS HORM-S | 17-beta-estradiol-13,14,15,16,17,18-13c6 (surrogate) |  | 21.5 | 40-120 | Low and High % Recovery | Range is 2021 update - use for approximate reference purposes. | %
901 | 174 | ROCKWEST2 | Fall 2014 | 2014-08-28 | USGS HORM-S | 17-beta-estradiol-13,14,15,16,17,18-13c6 (surrogate) |  | 21.6 | 40-120 | Low and High % Recovery | Range is 2021 update - use for approximate reference purposes. | %
901 | 201 | SUTWESTN | Spring 2013 | 2013-05-17 | USGS HORM-S | 17-beta-estradiol-13,14,15,16,17,18-13c6 (surrogate) |  | 21.6 | 40-120 | Low and High % Recovery | Range is 2021 update - use for approximate reference purposes. | %
901 | 106 | ROCKWEST2 | Spring 2014 | 2014-05-12 | USGS HORM-S | 17-beta-estradiol-13,14,15,16,17,18-13c6 (surrogate) |  | 21.7 | 40-120 | Low and High % Recovery | Range is 2021 update - use for approximate reference purposes. | %
948 | 203 | LTOWN8 | Fall 2015 | 2015-10-14 | USGS HORM-S | 17-beta-estradiol-13,14,15,16,17,18-13c6 (surrogate) |  | 21.7 | 40-120 | Low and High % Recovery | Range is 2021 update - use for approximate reference purposes. | %
972 | 512 | CONO | Spring 2015 | 2015-06-15 | USGS HORM-S | 17-beta-estradiol-13,14,15,16,17,18-13c6 (surrogate) |  | 21.7 | 40-120 | Low and High % Recovery | Range is 2021 update - use for approximate reference purposes. | %
974 | 20 | FRANKSTOWN | Spring 2015 | 2015-06-08 | USGS HORM-S | 17-beta-estradiol-13,14,15,16,17,18-13c6 (surrogate) |  | 21.9 | 40-120 | Low and High % Recovery | Range is 2021 update - use for approximate reference purposes. | %
901 | 163 | MOR18 | Fall 2014 | 2014-08-13 | USGS HORM-S | 17-beta-estradiol-13,14,15,16,17,18-13c6 (surrogate) |  | 21.9 | 40-120 | Low and High % Recovery | Range is 2021 update - use for approximate reference purposes. | %
901 | 157 | ELIZABETH | Fall 2014 | 2014-08-12 | USGS HORM-S | 17-beta-estradiol-13,14,15,16,17,18-13c6 (surrogate) |  | 22 | 40-120 | Low and High % Recovery | Range is 2021 update - use for approximate reference purposes. | %
920 | 355 | KETTLECROSS | Fall 2015 | 2015-10-14 | USGS HORM-S | 17-beta-estradiol-13,14,15,16,17,18-13c6 (surrogate) |  | 22.2 | 40-120 | Low and High % Recovery | Range is 2021 update - use for approximate reference purposes. | %
972 | 500 | NEWTHAM | Spring 2015 | 2015-06-08 | USGS HORM-S | 17-beta-estradiol-13,14,15,16,17,18-13c6 (surrogate) |  | 22.4 | 40-120 | Low and High % Recovery | Range is 2021 update - use for approximate reference purposes. | %
901 | 104 | LSWATMILL | Spring 2014 | 2014-05-08 | USGS HORM-S | 17-beta-estradiol-13,14,15,16,17,18-13c6 (surrogate) |  | 22.5 | 40-120 | Low and High % Recovery | Range is 2021 update - use for approximate reference purposes. | %
948 | 258 | ROCK2.5 | Spring 2015 | 2015-06-09 | USGS HORM-S | 17-beta-estradiol-13,14,15,16,17,18-13c6 (surrogate) |  | 22.6 | 40-120 | Low and High % Recovery | Range is 2021 update - use for approximate reference purposes. | %
901 | 195 | MAREAST2 | Spring 2013 | 2013-05-22 | USGS HORM-S | 17-beta-estradiol-13,14,15,16,17,18-13c6 (surrogate) |  | 22.7 | 40-120 | Low and High % Recovery | Range is 2021 update - use for approximate reference purposes. | %
901 | 191 | LTOWNNAR | Spring 2013 | 2013-05-21 | USGS HORM-S | 17-beta-estradiol-13,14,15,16,17,18-13c6 (surrogate) |  | 22.9 | 40-120 | Low and High % Recovery | Range is 2021 update - use for approximate reference purposes. | %
972 | 401 | BUFFALOWB | Fall 2015 | 2015-10-07 | USGS HORM-S | 17-beta-estradiol-13,14,15,16,17,18-13c6 (surrogate) |  | 23 | 40-120 | Low and High % Recovery | Range is 2021 update - use for approximate reference purposes. | %
948 | 263 | BUFFALOWB | Spring 2015 | 2015-06-16 | USGS HORM-S | 17-beta-estradiol-13,14,15,16,17,18-13c6 (surrogate) |  | 23.1 | 40-120 | Low and High % Recovery | Range is 2021 update - use for approximate reference purposes. | %
948 | 204 | NEW11.5 | Fall 2015 | 2015-10-14 | USGS HORM-S | 17-beta-estradiol-13,14,15,16,17,18-13c6 (surrogate) |  | 23.3 | 40-120 | Low and High % Recovery | Range is 2021 update - use for approximate reference purposes. | %
901 | 229 | CONNZELION | Fall 2013 | 2013-08-13 | USGS HORM-S | 17-beta-estradiol-13,14,15,16,17,18-13c6 (surrogate) |  | 23.4 | 40-120 | Low and High % Recovery | Range is 2021 update - use for approximate reference purposes. | %
901 | 177 | SUTWESTN | Fall 2014 | 2014-09-08 | USGS HORM-S | 17-beta-estradiol-13,14,15,16,17,18-13c6 (surrogate) |  | 23.7 | 40-120 | Low and High % Recovery | Range is 2021 update - use for approximate reference purposes. | %
901 | 203 | ROCKEAST2 | Spring 2013 | 2013-05-22 | USGS HORM-S | 17-beta-estradiol-13,14,15,16,17,18-13c6 (surrogate) |  | 23.8 | 40-120 | Low and High % Recovery | Range is 2021 update - use for approximate reference purposes. | %
972 | 403 | QUITTA | Fall 2015 | 2015-10-08 | USGS HORM-S | 17-beta-estradiol-13,14,15,16,17,18-13c6 (surrogate) |  | 23.9 | 40-120 | Low and High % Recovery | Range is 2021 update - use for approximate reference purposes. | %
901 | 202 | SUSQ_41 | Spring 2013 | 2013-05-22 | USGS HORM-S | 17-beta-estradiol-13,14,15,16,17,18-13c6 (surrogate) |  | 24 | 40-120 | Low and High % Recovery | Range is 2021 update - use for approximate reference purposes. | %
901 | 227 | SUTWESTN | Fall 2013 | 2013-08-14 | USGS HORM-S | 17-beta-estradiol-13,14,15,16,17,18-13c6 (surrogate) |  | 24 | 40-120 | Low and High % Recovery | Range is 2021 update - use for approximate reference purposes. | %
901 | 132 | KISHREEDSVIL | Spring 2014 | 2014-06-04 | USGS HORM-S | 17-beta-estradiol-13,14,15,16,17,18-13c6 (surrogate) |  | 24.1 | 40-120 | Low and High % Recovery | Range is 2021 update - use for approximate reference purposes. | %
901 | 119 | MAREAST2 | Spring 2014 | 2014-05-14 | USGS HORM-S | 17-beta-estradiol-13,14,15,16,17,18-13c6 (surrogate) |  | 24.4 | 40-120 | Low and High % Recovery | Range is 2021 update - use for approximate reference purposes. | %
901 | 151 | LSWATMILL | Fall 2014 | 2014-08-05 | USGS HORM-S | 17-beta-estradiol-13,14,15,16,17,18-13c6 (surrogate) |  | 24.8 | 40-120 | Low and High % Recovery | Range is 2021 update - use for approximate reference purposes. | %
920 | 225 | BEJULIAN | Spring 2015 | 2015-06-08 | USGS HORM-S | 17-beta-estradiol-13,14,15,16,17,18-13c6 (surrogate) |  | 24.9 | 40-120 | Low and High % Recovery | Range is 2021 update - use for approximate reference purposes. | %
901 | 307 | WQN0212 | Fall 2015 | 2015-10-08 | USGS HORM-S | 17-beta-estradiol-13,14,15,16,17,18-13c6 (surrogate) |  | 25.1 | 40-120 | Low and High % Recovery | Range is 2021 update - use for approximate reference purposes. | %
901 | 118 | NEW_2 | Spring 2014 | 2014-05-14 | USGS HORM-S | 17-beta-estradiol-13,14,15,16,17,18-13c6 (surrogate) |  | 25.2 | 40-120 | Low and High % Recovery | Range is 2021 update - use for approximate reference purposes. | %
948 | 210 | ROCK6.5 | Fall 2015 | 2015-10-15 | USGS HORM-S | 17-beta-estradiol-13,14,15,16,17,18-13c6 (surrogate) |  | 25.4 | 40-120 | Low and High % Recovery | Range is 2021 update - use for approximate reference purposes. | %
901 | 196 | MARWEST2 | Spring 2013 | 2013-05-22 | USGS HORM-S | 17-beta-estradiol-13,14,15,16,17,18-13c6 (surrogate) |  | 25.6 | 40-120 | Low and High % Recovery | Range is 2021 update - use for approximate reference purposes. | %
901 | 102 | SWATHER | Spring 2014 | 2014-05-08 | USGS HORM-S | 17-beta-estradiol-13,14,15,16,17,18-13c6 (surrogate) |  | 25.7 | 40-120 | Low and High % Recovery | Range is 2021 update - use for approximate reference purposes. | %
901 | 188 | MOR18 | Spring 2013 | 2013-05-13 | USGS HORM-S | 17-beta-estradiol-13,14,15,16,17,18-13c6 (surrogate) |  | 26.4 | 40-120 | Low and High % Recovery | Range is 2021 update - use for approximate reference purposes. | %
901 | 207 | SUNWEST | Fall 2013 | 2013-08-05 | USGS HORM-S | 17-beta-estradiol-13,14,15,16,17,18-13c6 (surrogate) |  | 26.8 | 40-120 | Low and High % Recovery | Range is 2021 update - use for approximate reference purposes. | %
901 | 194 | ROCKWEST2 | Spring 2013 | 2013-05-21 | USGS HORM-S | 17-beta-estradiol-13,14,15,16,17,18-13c6 (surrogate) |  | 26.9 | 40-120 | Low and High % Recovery | Range is 2021 update - use for approximate reference purposes. | %
901 | 175 | FAIRVIEW | Fall 2014 | 2014-09-02 | USGS HORM-S | 17-beta-estradiol-13,14,15,16,17,18-13c6 (surrogate) |  | 27.2 | 40-120 | Low and High % Recovery | Range is 2021 update - use for approximate reference purposes. | %
972 | 509 | WQN0212 | Spring 2015 | 2015-06-11 | USGS HORM-S | 17-beta-estradiol-13,14,15,16,17,18-13c6 (surrogate) |  | 27.2 | 40-120 | Low and High % Recovery | Range is 2021 update - use for approximate reference purposes. | %
901 | 190 | SUNWEST | Spring 2013 | 2013-05-21 | USGS HORM-S | 17-beta-estradiol-13,14,15,16,17,18-13c6 (surrogate) |  | 27.3 | 40-120 | Low and High % Recovery | Range is 2021 update - use for approximate reference purposes. | %
901 | 192 | NEW_2 | Spring 2013 | 2013-05-21 | USGS HORM-S | 17-beta-estradiol-13,14,15,16,17,18-13c6 (surrogate) |  | 27.5 | 40-120 | Low and High % Recovery | Range is 2021 update - use for approximate reference purposes. | %
901 | 155 | SWATHER | Fall 2014 | 2014-08-12 | USGS HORM-S | 17-beta-estradiol-13,14,15,16,17,18-13c6 (surrogate) |  | 27.6 | 40-120 | Low and High % Recovery | Range is 2021 update - use for approximate reference purposes. | %
901 | 206 | SUNEAST | Fall 2013 | 2013-08-05 | USGS HORM-S | 17-beta-estradiol-13,14,15,16,17,18-13c6 (surrogate) |  | 27.9 | 40-120 | Low and High % Recovery | Range is 2021 update - use for approximate reference purposes. | %
901 | 189 | SUNEAST | Spring 2013 | 2013-05-21 | USGS HORM-S | 17-beta-estradiol-13,14,15,16,17,18-13c6 (surrogate) |  | 28 | 40-120 | Low and High % Recovery | Range is 2021 update - use for approximate reference purposes. | %
901 | 159 | CROSSKL2 | Fall 2014 | 2014-08-12 | USGS HORM-S | 17-beta-estradiol-13,14,15,16,17,18-13c6 (surrogate) |  | 28.1 | 40-120 | Low and High % Recovery | Range is 2021 update - use for approximate reference purposes. | %
974 | 17 | RAYSTOWN | Spring 2015 | 2015-06-08 | USGS HORM-S | 17-beta-estradiol-13,14,15,16,17,18-13c6 (surrogate) |  | 29 | 40-120 | Low and High % Recovery | Range is 2021 update - use for approximate reference purposes. | %
948 | 261 | LTOWN8 | Spring 2015 | 2015-06-11 | USGS HORM-S | 17-beta-estradiol-13,14,15,16,17,18-13c6 (surrogate) |  | 29.1 | 40-120 | Low and High % Recovery | Range is 2021 update - use for approximate reference purposes. | %
948 | 259 | ROCK14.5 | Spring 2015 | 2015-06-09 | USGS HORM-S | 17-beta-estradiol-13,14,15,16,17,18-13c6 (surrogate) |  | 29.4 | 40-120 | Low and High % Recovery | Range is 2021 update - use for approximate reference purposes. | %
901 | 209 | NEW_2 | Fall 2013 | 2013-08-07 | USGS HORM-S | 17-beta-estradiol-13,14,15,16,17,18-13c6 (surrogate) |  | 29.5 | 40-120 | Low and High % Recovery | Range is 2021 update - use for approximate reference purposes. | %
901 | 210 | SUSQ_41 | Fall 2013 | 2013-08-05 | USGS HORM-S | 17-beta-estradiol-13,14,15,16,17,18-13c6 (surrogate) |  | 30.1 | 40-120 | Low and High % Recovery | Range is 2021 update - use for approximate reference purposes. | %
972 | 503 | KISHGAGE | Spring 2015 | 2015-06-08 | USGS HORM-S | 17-beta-estradiol-13,14,15,16,17,18-13c6 (surrogate) |  | 30.4 | 40-120 | Low and High % Recovery | Range is 2021 update - use for approximate reference purposes. | %
901 | 208 | LTOWNNAR | Fall 2013 | 2013-08-07 | USGS HORM-S | 17-beta-estradiol-13,14,15,16,17,18-13c6 (surrogate) |  | 30.7 | 40-120 | Low and High % Recovery | Range is 2021 update - use for approximate reference purposes. | %
948 | 262 | NEW11.5 | Spring 2015 | 2015-06-11 | USGS HORM-S | 17-beta-estradiol-13,14,15,16,17,18-13c6 (surrogate) |  | 31 | 40-120 | Low and High % Recovery | Range is 2021 update - use for approximate reference purposes. | %
901 | 129 | TUSCARORA CK | Spring 2014 | 2014-05-28 | USGS HORM-S | 17-beta-estradiol-13,14,15,16,17,18-13c6 (surrogate) |  | 31.3 | 40-120 | Low and High % Recovery | Range is 2021 update - use for approximate reference purposes. | %
920 | 226 | KETTLECROSS | Spring 2015 | 2015-06-08 | USGS HORM-S | 17-beta-estradiol-13,14,15,16,17,18-13c6 (surrogate) |  | 31.5 | 40-120 | Low and High % Recovery | Range is 2021 update - use for approximate reference purposes. | %
901 | 308 | NEW_2 | Spring 2015 | 2015-06-11 | USGS HORM-S | 17-beta-estradiol-13,14,15,16,17,18-13c6 (surrogate) |  | 31.7 | 40-120 | Low and High % Recovery | Range is 2021 update - use for approximate reference purposes. | %
901 | 218 | MOR18 | Fall 2013 | 2013-08-07 | USGS HORM-S | 17-beta-estradiol-13,14,15,16,17,18-13c6 (surrogate) |  | 32.7 | 40-120 | Low and High % Recovery | Range is 2021 update - use for approximate reference purposes. | %
972 | 506 | QUITTA | Spring 2015 | 2015-06-10 | USGS HORM-S | 17-beta-estradiol-13,14,15,16,17,18-13c6 (surrogate) |  | 35.1 | 40-120 | Low and High % Recovery | Range is 2021 update - use for approximate reference purposes. | %
901 | 199 | FRANK | Spring 2013 | 2013-05-16 | USGS HORM-S | 17-beta-estradiol-13,14,15,16,17,18-13c6 (surrogate) |  | 37 | 40-120 | Low and High % Recovery | Range is 2021 update - use for approximate reference purposes. | %
901 | 176 | MAREAST2 | Fall 2014 | 2014-09-02 | USGS HORM-S | 17-beta-estradiol-13,14,15,16,17,18-13c6 (surrogate) |  | 38 | 40-120 | Low and High % Recovery | Range is 2021 update - use for approximate reference purposes. | %
901 | 150 | SWATHARP | Fall 2014 | 2014-08-05 | USGS HORM-S | 17-beta-estradiol-13,14,15,16,17,18-13c6 (surrogate) |  | 39 | 40-120 | Low and High % Recovery | Range is 2021 update - use for approximate reference purposes. | %
901 | 200 | CONNZELION | Spring 2013 | 2013-05-16 | USGS HORM-S | 17-beta-estradiol-13,14,15,16,17,18-13c6 (surrogate) |  | 39.4 | 40-120 | Low and High % Recovery | Range is 2021 update - use for approximate reference purposes. | %
901 | 193 | NEW_2 | Spring 2013 | 2013-05-21 | USGS HORM-S | 17-beta-estradiol-13,14,15,16,17,18-13c6 (surrogate) |  | 40.5 | 40-120 | Low and High % Recovery | Range is 2021 update - use for approximate reference purposes. | %
901 | 191 | LTOWNNAR | Spring 2013 | 2013-05-21 | USGS PEST-S | alpha-hch-d6 (surrogate) |  | 15.7 | 73-111 | Low and High % Recovery | Range is 2021 update - use for approximate reference purposes. | %
901 | 202 | SUSQ_41 | Spring 2013 | 2013-05-22 | USGS PEST-S | alpha-hch-d6 (surrogate) |  | 17.9 | 73-111 | Low and High % Recovery | Range is 2021 update - use for approximate reference purposes. | %
901 | 190 | SUNWEST | Spring 2013 | 2013-05-21 | USGS PEST-S | alpha-hch-d6 (surrogate) |  | 21.8 | 73-111 | Low and High % Recovery | Range is 2021 update - use for approximate reference purposes. | %
901 | 192 | NEW_2 | Spring 2013 | 2013-05-21 | USGS PEST-S | alpha-hch-d6 (surrogate) |  | 29 | 73-111 | Low and High % Recovery | Range is 2021 update - use for approximate reference purposes. | %
901 | 212 | ROCKWEST2 | Fall 2013 | 2013-08-05 | USGS PEST-S | alpha-hch-d6 (surrogate) |  | 45.2 | 73-111 | Low and High % Recovery | Range is 2021 update - use for approximate reference purposes. | %
901 | 203 | ROCKEAST2 | Spring 2013 | 2013-05-22 | USGS PEST-S | alpha-hch-d6 (surrogate) |  | 48.4 | 73-111 | Low and High % Recovery | Range is 2021 update - use for approximate reference purposes. | %
901 | 193 | NEW_2 | Spring 2013 | 2013-05-21 | USGS PEST-S | alpha-hch-d6 (surrogate) |  | 56 | 73-111 | Low and High % Recovery | Range is 2021 update - use for approximate reference purposes. | % | Duplicate
901 | 127 | MOR18 | Spring 2014 | 2014-05-27 | USGS PEST-S | alpha-hch-d6 (surrogate) |  | 59.1 | 73-111 | Low and High % Recovery | Range is 2021 update - use for approximate reference purposes. | %
901 | 105 | FAIRVIEW | Spring 2014 | 2014-05-12 | USGS PEST-S | alpha-hch-d6 (surrogate) |  | 59.5 | 73-111 | Low and High % Recovery | Range is 2021 update - use for approximate reference purposes. | %
901 | 213 | MARWEST2 | Fall 2013 | 2013-08-06 | USGS PEST-S | alpha-hch-d6 (surrogate) |  | 61.7 | 73-111 | Low and High % Recovery | Range is 2021 update - use for approximate reference purposes. | %
901 | 195 | MAREAST2 | Spring 2013 | 2013-05-22 | USGS PEST-S | alpha-hch-d6 (surrogate) |  | 64.9 | 73-111 | Low and High % Recovery | Range is 2021 update - use for approximate reference purposes. | %
901 | 214 | MAREAST2 | Fall 2013 | 2013-08-06 | USGS PEST-S | alpha-hch-d6 (surrogate) |  | 65.2 | 73-111 | Low and High % Recovery | Range is 2021 update - use for approximate reference purposes. | %
901 | 210 | SUSQ_41 | Fall 2013 | 2013-08-05 | USGS PEST-S | alpha-hch-d6 (surrogate) |  | 65.4 | 73-111 | Low and High % Recovery | Range is 2021 update - use for approximate reference purposes. | %
901 | 163 | MOR18 | Fall 2014 | 2014-08-13 | USGS PEST-S | alpha-hch-d6 (surrogate) |  | 65.6 | 73-111 | Low and High % Recovery | Range is 2021 update - use for approximate reference purposes. | %
901 | 201 | SUTWESTN | Spring 2013 | 2013-05-17 | USGS PEST-S | alpha-hch-d6 (surrogate) |  | 66.8 | 73-111 | Low and High % Recovery | Range is 2021 update - use for approximate reference purposes. | %
901 | 211 | ROCKEAST2 | Fall 2013 | 2013-08-05 | USGS PEST-S | alpha-hch-d6 (surrogate) |  | 67.2 | 73-111 | Low and High % Recovery | Range is 2021 update - use for approximate reference purposes. | %
901 | 189 | SUNEAST | Spring 2013 | 2013-05-21 | USGS PEST-S | alpha-hch-d6 (surrogate) |  | 67.8 | 73-111 | Low and High % Recovery | Range is 2021 update - use for approximate reference purposes. | %
901 | 200 | CONNZELION | Spring 2013 | 2013-05-16 | USGS PEST-S | alpha-hch-d6 (surrogate) |  | 68.1 | 73-111 | Low and High % Recovery | Range is 2021 update - use for approximate reference purposes. | %
901 | 194 | ROCKWEST2 | Spring 2013 | 2013-05-21 | USGS PEST-S | alpha-hch-d6 (surrogate) |  | 69.5 | 73-111 | Low and High % Recovery | Range is 2021 update - use for approximate reference purposes. | %
901 | 215 | SUSQ_41 | Fall 2013 | 2013-08-05 | USGS PEST-S | alpha-hch-d6 (surrogate) |  | 69.5 | 73-111 | Low and High % Recovery | Range is 2021 update - use for approximate reference purposes. | % | Duplicate
901 | 207 | SUNWEST | Fall 2013 | 2013-08-05 | USGS PEST-S | alpha-hch-d6 (surrogate) |  | 69.8 | 73-111 | Low and High % Recovery | Range is 2021 update - use for approximate reference purposes. | %
901 | 152 | CONOGOOD | Fall 2014 | 2014-08-05 | USGS PEST-S | alpha-hch-d6 (surrogate) |  | 70.9 | 73-111 | Low and High % Recovery | Range is 2021 update - use for approximate reference purposes. | %
901 | 175 | FAIRVIEW | Fall 2014 | 2014-09-02 | USGS PEST-S | alpha-hch-d6 (surrogate) |  | 71 | 73-111 | Low and High % Recovery | Range is 2021 update - use for approximate reference purposes. | %
901 | 130 | SUTWESTN | Spring 2014 | 2014-05-29 | USGS PEST-S | alpha-hch-d6 (surrogate) |  | 72.5 | 73-111 | Low and High % Recovery | Range is 2021 update - use for approximate reference purposes. | %
901 | 196 | MARWEST2 | Spring 2013 | 2013-05-22 | USGS PEST-S | alpha-hch-d6 (surrogate) |  | 72.5 | 73-111 | Low and High % Recovery | Range is 2021 update - use for approximate reference purposes. | %
901 | 173 | NEW_2 | Fall 2014 | 2014-08-28 | USGS PEST-S | alpha-hch-d6 (surrogate) |  | 75.1 | 73-111 | Low and High % Recovery | Range is 2021 update - use for approximate reference purposes. | %
901 | 154 | KISHREEDSVIL | Fall 2014 | 2014-08-07 | USGS PEST-S | alpha-hch-d6 (surrogate) |  | 75.2 | 73-111 | Low and High % Recovery | Range is 2021 update - use for approximate reference purposes. | %
901 | 159 | CROSSKL2 | Fall 2014 | 2014-08-12 | USGS PEST-S | alpha-hch-d6 (surrogate) |  | 75.2 | 73-111 | Low and High % Recovery | Range is 2021 update - use for approximate reference purposes. | %
901 | 114 | LTOWNNAR | Spring 2014 | 2014-05-13 | USGS PEST-S | alpha-hch-d6 (surrogate) |  | 75.4 | 73-111 | Low and High % Recovery | Range is 2021 update - use for approximate reference purposes. | %
901 | 199 | FRANK | Spring 2013 | 2013-05-16 | USGS PEST-S | alpha-hch-d6 (surrogate) |  | 75.6 | 73-111 | Low and High % Recovery | Range is 2021 update - use for approximate reference purposes. | %
901 | 123 | CROSSKL2 | Spring 2014 | 2014-05-20 | USGS PEST-S | alpha-hch-d6 (surrogate) |  | 76.3 | 73-111 | Low and High % Recovery | Range is 2021 update - use for approximate reference purposes. | %
901 | 106 | ROCKWEST2 | Spring 2014 | 2014-05-12 | USGS PEST-S | alpha-hch-d6 (surrogate) |  | 76.9 | 73-111 | Low and High % Recovery | Range is 2021 update - use for approximate reference purposes. | %
901 | 229 | CONNZELION | Fall 2013 | 2013-08-13 | USGS PEST-S | alpha-hch-d6 (surrogate) |  | 77.3 | 73-111 | Low and High % Recovery | Range is 2021 update - use for approximate reference purposes. | %
901 | 150 | SWATHARP | Fall 2014 | 2014-08-05 | USGS PEST-S | alpha-hch-d6 (surrogate) |  | 77.6 | 73-111 | Low and High % Recovery | Range is 2021 update - use for approximate reference purposes. | %
901 | 206 | SUNEAST | Fall 2013 | 2013-08-05 | USGS PEST-S | alpha-hch-d6 (surrogate) |  | 78.5 | 73-111 | Low and High % Recovery | Range is 2021 update - use for approximate reference purposes. | %
901 | 128 | MOR18 | Spring 2014 | 2014-05-27 | USGS PEST-S | alpha-hch-d6 (surrogate) |  | 78.9 | 73-111 | Low and High % Recovery | Range is 2021 update - use for approximate reference purposes. | % | Duplicate
901 | 119 | MAREAST2 | Spring 2014 | 2014-05-14 | USGS PEST-S | alpha-hch-d6 (surrogate) |  | 79.3 | 73-111 | Low and High % Recovery | Range is 2021 update - use for approximate reference purposes. | %
901 | 100 | CONOGOOD | Spring 2014 | 2014-05-07 | USGS PEST-S | alpha-hch-d6 (surrogate) |  | 79.7 | 73-111 | Low and High % Recovery | Range is 2021 update - use for approximate reference purposes. | %
901 | 155 | SWATHER | Fall 2014 | 2014-08-12 | USGS PEST-S | alpha-hch-d6 (surrogate) |  | 80.2 | 73-111 | Low and High % Recovery | Range is 2021 update - use for approximate reference purposes. | %
901 | 157 | ELIZABETH | Fall 2014 | 2014-08-12 | USGS PEST-S | alpha-hch-d6 (surrogate) |  | 80.2 | 73-111 | Low and High % Recovery | Range is 2021 update - use for approximate reference purposes. | %
901 | 168 | LTOWNNAR | Fall 2014 | 2014-08-14 | USGS PEST-S | alpha-hch-d6 (surrogate) |  | 82.5 | 73-111 | Low and High % Recovery | Range is 2021 update - use for approximate reference purposes. | %
901 | 221 | FRANK | Fall 2013 | 2013-08-13 | USGS PEST-S | alpha-hch-d6 (surrogate) |  | 82.5 | 73-111 | Low and High % Recovery | Range is 2021 update - use for approximate reference purposes. | %
901 | 133 | KISHHIGHLAND | Spring 2014 | 2014-06-04 | USGS PEST-S | alpha-hch-d6 (surrogate) |  | 82.7 | 73-111 | Low and High % Recovery | Range is 2021 update - use for approximate reference purposes. | %
901 | 124 | ELIZABETH | Spring 2014 | 2014-05-20 | USGS PEST-S | alpha-hch-d6 (surrogate) |  | 83.2 | 73-111 | Low and High % Recovery | Range is 2021 update - use for approximate reference purposes. | %
901 | 104 | LSWATMILL | Spring 2014 | 2014-05-08 | USGS PEST-S | alpha-hch-d6 (surrogate) |  | 83.3 | 73-111 | Low and High % Recovery | Range is 2021 update - use for approximate reference purposes. | %
901 | 188 | MOR18 | Spring 2013 | 2013-05-13 | USGS PEST-S | alpha-hch-d6 (surrogate) |  | 84.2 | 73-111 | Low and High % Recovery | Range is 2021 update - use for approximate reference purposes. | %
901 | 174 | ROCKWEST2 | Fall 2014 | 2014-08-28 | USGS PEST-S | alpha-hch-d6 (surrogate) |  | 84.9 | 73-111 | Low and High % Recovery | Range is 2021 update - use for approximate reference purposes. | %
901 | 161 | CONOEAST | Fall 2014 | 2014-08-12 | USGS PEST-S | alpha-hch-d6 (surrogate) |  | 85.3 | 73-111 | Low and High % Recovery | Range is 2021 update - use for approximate reference purposes. | %
901 | 122 | LSWATSALEM | Spring 2014 | 2014-05-20 | USGS PEST-S | alpha-hch-d6 (surrogate) |  | 85.8 | 73-111 | Low and High % Recovery | Range is 2021 update - use for approximate reference purposes. | %
901 | 129 | TUSCARORA CK | Spring 2014 | 2014-05-28 | USGS PEST-S | alpha-hch-d6 (surrogate) |  | 86.1 | 73-111 | Low and High % Recovery | Range is 2021 update - use for approximate reference purposes. | %
901 | 132 | KISHREEDSVIL | Spring 2014 | 2014-06-04 | USGS PEST-S | alpha-hch-d6 (surrogate) |  | 86.4 | 73-111 | Low and High % Recovery | Range is 2021 update - use for approximate reference purposes. | %
901 | 102 | SWATHER | Spring 2014 | 2014-05-08 | USGS PEST-S | alpha-hch-d6 (surrogate) |  | 87 | 73-111 | Low and High % Recovery | Range is 2021 update - use for approximate reference purposes. | %
901 | 177 | SUTWESTN | Fall 2014 | 2014-09-08 | USGS PEST-S | alpha-hch-d6 (surrogate) |  | 87 | 73-111 | Low and High % Recovery | Range is 2021 update - use for approximate reference purposes. | %
901 | 176 | MAREAST2 | Fall 2014 | 2014-09-02 | USGS PEST-S | alpha-hch-d6 (surrogate) |  | 87.6 | 73-111 | Low and High % Recovery | Range is 2021 update - use for approximate reference purposes. | %
901 | 118 | NEW_2 | Spring 2014 | 2014-05-14 | USGS PEST-S | alpha-hch-d6 (surrogate) |  | 87.8 | 73-111 | Low and High % Recovery | Range is 2021 update - use for approximate reference purposes. | %
901 | 101 | CONOEAST | Spring 2014 | 2014-05-07 | USGS PEST-S | alpha-hch-d6 (surrogate) |  | 88.3 | 73-111 | Low and High % Recovery | Range is 2021 update - use for approximate reference purposes. | %
901 | 151 | LSWATMILL | Fall 2014 | 2014-08-05 | USGS PEST-S | alpha-hch-d6 (surrogate) |  | 88.9 | 73-111 | Low and High % Recovery | Range is 2021 update - use for approximate reference purposes. | %
901 | 171 | LSWATSALEM | Fall 2014 | 2014-08-25 | USGS PEST-S | alpha-hch-d6 (surrogate) |  | 90.3 | 73-111 | Low and High % Recovery | Range is 2021 update - use for approximate reference purposes. | %
901 | 153 | TUSCARORA CK | Fall 2014 | 2014-08-07 | USGS PEST-S | alpha-hch-d6 (surrogate) |  | 90.7 | 73-111 | Low and High % Recovery | Range is 2021 update - use for approximate reference purposes. | %
901 | 103 | SWATHARP | Spring 2014 | 2014-05-08 | USGS PEST-S | alpha-hch-d6 (surrogate) |  | 90.8 | 73-111 | Low and High % Recovery | Range is 2021 update - use for approximate reference purposes. | %
901 | 169 | KISHHIGHLAND | Fall 2014 | 2014-08-14 | USGS PEST-S | alpha-hch-d6 (surrogate) |  | 92.4 | 73-111 | Low and High % Recovery | Range is 2021 update - use for approximate reference purposes. | %
901 | 227 | SUTWESTN | Fall 2013 | 2013-08-14 | USGS PEST-S | alpha-hch-d6 (surrogate) |  | 92.6 | 73-111 | Low and High % Recovery | Range is 2021 update - use for approximate reference purposes. | %
901 | 208 | LTOWNNAR | Fall 2013 | 2013-08-07 | USGS PEST-S | alpha-hch-d6 (surrogate) |  | 98.9 | 73-111 | Low and High % Recovery | Range is 2021 update - use for approximate reference purposes. | %
901 | 170 | LSWATSALEM | Fall 2014 | 2014-08-25 | USGS PEST-S | alpha-hch-d6 (surrogate) |  | 101.5 | 73-111 | Low and High % Recovery | Range is 2021 update - use for approximate reference purposes. | %
901 | 218 | MOR18 | Fall 2013 | 2013-08-07 | USGS PEST-S | alpha-hch-d6 (surrogate) |  | 107 | 73-111 | Low and High % Recovery | Range is 2021 update - use for approximate reference purposes. | %
901 | 209 | NEW_2 | Fall 2013 | 2013-08-07 | USGS PEST-S | alpha-hch-d6 (surrogate) |  | 107.5 | 73-111 | Low and High % Recovery | Range is 2021 update - use for approximate reference purposes. | %
948 | 612 | MILLCREEK | Spring 2017 | 2017-06-15 | USGS WASTE-S | bisphenol a-d14 (surrogate) |  | 18.9 | 10-120 | Low and High % Recovery | Range is 2021 update - use for approximate reference purposes. | %
974 | 69 | RAYSTOWN | Fall 2015 | 2015-10-13 | USGS WASTE-S | bisphenol a-d14 (surrogate) |  | 20.2 | 10-120 | Low and High % Recovery | Range is 2021 update - use for approximate reference purposes. | %
972 | 106 | NEW_2 | Fall 2016 | 2016-10-12 | USGS WASTE-S | bisphenol a-d14 (surrogate) |  | 23.7 | 10-120 | Low and High % Recovery | Range is 2021 update - use for approximate reference purposes. | %
948 | 258 | ROCK2.5 | Spring 2015 | 2015-06-09 | USGS WASTE-S | bisphenol a-d14 (surrogate) |  | 24.4 | 10-120 | Low and High % Recovery | Range is 2021 update - use for approximate reference purposes. | %
948 | 663 | GOOSEMID | Fall 2017 | 2017-10-03 | USGS WASTE-S | bisphenol a-d14 (surrogate) |  | 25.1 | 10-120 | Low and High % Recovery | Range is 2021 update - use for approximate reference purposes. | %
974 | 572 | GOOSEMID | Spring 2017 | 2017-06-15 | USGS WASTE-S | bisphenol a-d14 (surrogate) |  | 25.9 | 10-120 | Low and High % Recovery | Range is 2021 update - use for approximate reference purposes. | %
974 | 576 | RCLAYPADELIN | Spring 2017 | 2017-06-15 | USGS WASTE-S | bisphenol a-d14 (surrogate) |  | 26.6 | 10-120 | Low and High % Recovery | Range is 2021 update - use for approximate reference purposes. | %
974 | 782 | DUNL_8 | Fall 2017 | 2017-10-04 | USGS WASTE-S | bisphenol a-d14 (surrogate) |  | 26.7 | 10-120 | Low and High % Recovery | Range is 2021 update - use for approximate reference purposes. | %
948 | 633 | MAIDEN | Fall 2017 | 2017-10-02 | USGS WASTE-S | bisphenol a-d14 (surrogate) |  | 26.8 | 10-120 | Low and High % Recovery | Range is 2021 update - use for approximate reference purposes. | %
974 | 553 | SPRUCE | Spring 2017 | 2017-06-12 | USGS WASTE-S | bisphenol a-d14 (surrogate) |  | 28 | 10-120 | Low and High % Recovery | Range is 2021 update - use for approximate reference purposes. | %
948 | 630 | TULPEHOCKEN | Fall 2017 | 2017-10-02 | USGS WASTE-S | bisphenol a-d14 (surrogate) |  | 28.1 | 10-120 | Low and High % Recovery | Range is 2021 update - use for approximate reference purposes. | %
901 | 864 | HALTER | Fall 2017 | 2017-10-02 | USGS WASTE-S | bisphenol a-d14 (surrogate) |  | 29.5 | 10-120 | Low and High % Recovery | Range is 2021 update - use for approximate reference purposes. | %
974 | 73 | LITTLEJ | Fall 2015 | 2015-10-13 | USGS WASTE-S | bisphenol a-d14 (surrogate) |  | 29.7 | 10-120 | Low and High % Recovery | Range is 2021 update - use for approximate reference purposes. | %
974 | 548 | FRANKSTOWNST | Spring 2017 | 2017-06-13 | USGS WASTE-S | bisphenol a-d14 (surrogate) |  | 29.7 | 10-120 | Low and High % Recovery | Range is 2021 update - use for approximate reference purposes. | %
974 | 543 | CLOVERBRIDGE | Spring 2017 | 2017-06-12 | USGS WASTE-S | bisphenol a-d14 (surrogate) |  | 30.4 | 10-120 | Low and High % Recovery | Range is 2021 update - use for approximate reference purposes. | %
901 | 874 | CLOVERBRIDGE | Fall 2017 | 2017-10-02 | USGS WASTE-S | bisphenol a-d14 (surrogate) |  | 32.9 | 10-120 | Low and High % Recovery | Range is 2021 update - use for approximate reference purposes. | % | Duplicate
948 | 442 | CONESTOGA23 | Winter 2017 | 2017-03-27 | USGS WASTE-S | bisphenol a-d14 (surrogate) |  | 33.1 | 10-120 | Low and High % Recovery | Range is 2021 update - use for approximate reference purposes. | %
972 | 104 | ROCK2.5 | Fall 2016 | 2016-10-11 | USGS WASTE-S | bisphenol a-d14 (surrogate) |  | 34.5 | 10-120 | Low and High % Recovery | Range is 2021 update - use for approximate reference purposes. | %
948 | 627 | CONESTOGA23 | Fall 2017 | 2017-10-02 | USGS WASTE-S | bisphenol a-d14 (surrogate) |  | 34.6 | 10-120 | Low and High % Recovery | Range is 2021 update - use for approximate reference purposes. | %
920 | 355 | KETTLECROSS | Fall 2015 | 2015-10-14 | USGS WASTE-S | bisphenol a-d14 (surrogate) |  | 35.6 | 10-120 | Low and High % Recovery | Range is 2021 update - use for approximate reference purposes. | %
901 | 684 | W_BR_MAHAN | Spring 2017 | 2017-06-12 | USGS WASTE-S | bisphenol a-d14 (surrogate) |  | 35.8 | 10-120 | Low and High % Recovery | Range is 2021 update - use for approximate reference purposes. | %
974 | 343 | FRANKSTOWNST | Fall 2016 | 2016-10-11 | USGS WASTE-S | bisphenol a-d14 (surrogate) |  | 36.2 | 10-120 | Low and High % Recovery | Range is 2021 update - use for approximate reference purposes. | %
948 | 339 | LBEAV01 | Fall 2016 | 2016-10-12 | USGS WASTE-S | bisphenol a-d14 (surrogate) |  | 37.5 | 10-120 | Low and High % Recovery | Range is 2021 update - use for approximate reference purposes. | %
972 | 401 | BUFFALOWB | Fall 2015 | 2015-10-07 | USGS WASTE-S | bisphenol a-d14 (surrogate) |  | 38.1 | 10-120 | Low and High % Recovery | Range is 2021 update - use for approximate reference purposes. | %
948 | 318 | WBROCT01 | Spring 2016 | 2016-06-09 | USGS WASTE-S | bisphenol a-d14 (surrogate) |  | 38.4 | 10-120 | Low and High % Recovery | Range is 2021 update - use for approximate reference purposes. | %
948 | 320 | GROFF01 | Spring 2016 | 2016-06-09 | USGS WASTE-S | bisphenol a-d14 (surrogate) |  | 39.8 | 10-120 | Low and High % Recovery | Range is 2021 update - use for approximate reference purposes. | %
974 | 538 | FRANKSTOWN | Spring 2017 | 2017-06-13 | USGS WASTE-S | bisphenol a-d14 (surrogate) |  | 40.5 | 10-120 | Low and High % Recovery | Range is 2021 update - use for approximate reference purposes. | %
948 | 666 | GOOSEUP | Fall 2017 | 2017-10-03 | USGS WASTE-S | bisphenol a-d14 (surrogate) |  | 40.6 | 10-120 | Low and High % Recovery | Range is 2021 update - use for approximate reference purposes. | %
901 | 312 | LTOWNNAR | Fall 2015 | 2015-10-14 | USGS WASTE-S | bisphenol a-d14 (surrogate) |  | 40.8 | 10-120 | Low and High % Recovery | Range is 2021 update - use for approximate reference purposes. | %
4426 | 600 | MAHANTANGO3 | Spring 2016 | 2016-06-09 | USGS WASTE-S | bisphenol a-d14 (surrogate) |  | 40.9 | 10-120 | Low and High % Recovery | Range is 2021 update - use for approximate reference purposes. | %
974 | 21 | CLOVERBRIDGE | Spring 2015 | 2015-06-08 | USGS WASTE-S | bisphenol a-d14 (surrogate) |  | 41.4 | 10-120 | Low and High % Recovery | Range is 2021 update - use for approximate reference purposes. | %
901 | 879 | SPRUCE | Fall 2017 | 2017-10-02 | USGS WASTE-S | bisphenol a-d14 (surrogate) |  | 42.5 | 10-120 | Low and High % Recovery | Range is 2021 update - use for approximate reference purposes. | %
974 | 71 | FRANKSTOWN | Fall 2015 | 2015-10-13 | USGS WASTE-S | bisphenol a-d14 (surrogate) |  | 42.8 | 10-120 | Low and High % Recovery | Range is 2021 update - use for approximate reference purposes. | %
948 | 669 | CONESTOGADWS | Fall 2017 | 2017-10-05 | USGS WASTE-S | bisphenol a-d14 (surrogate) |  | 42.8 | 10-120 | Low and High % Recovery | Range is 2021 update - use for approximate reference purposes. | %
920 | 226 | KETTLECROSS | Spring 2015 | 2015-06-08 | USGS WASTE-S | bisphenol a-d14 (surrogate) |  | 42.9 | 10-120 | Low and High % Recovery | Range is 2021 update - use for approximate reference purposes. | %
901 | 311 | LITTLEJ | Fall 2015 | 2015-10-13 | USGS WASTE-S | bisphenol a-d14 (surrogate) |  | 43.5 | 10-120 | Low and High % Recovery | Range is 2021 update - use for approximate reference purposes. | %
974 | 337 | LEWISTOWN | Fall 2016 | 2016-10-11 | USGS WASTE-S | bisphenol a-d14 (surrogate) |  | 44.8 | 10-120 | Low and High % Recovery | Range is 2021 update - use for approximate reference purposes. | %
972 | 400 | KISHGAGE | Fall 2015 | 2015-10-07 | USGS WASTE-S | bisphenol a-d14 (surrogate) |  | 44.8 | 10-120 | Low and High % Recovery | Range is 2021 update - use for approximate reference purposes. | %
972 | 105 | MAHANTANGO2 | Fall 2016 | 2016-10-12 | USGS WASTE-S | bisphenol a-d14 (surrogate) |  | 44.9 | 10-120 | Low and High % Recovery | Range is 2021 update - use for approximate reference purposes. | %
948 | 319 | LBEAV01 | Spring 2016 | 2016-06-09 | USGS WASTE-S | bisphenol a-d14 (surrogate) |  | 45.6 | 10-120 | Low and High % Recovery | Range is 2021 update - use for approximate reference purposes. | %
972 | 103 | ROCK6.5 | Fall 2016 | 2016-10-11 | USGS WASTE-S | bisphenol a-d14 (surrogate) |  | 46 | 10-120 | Low and High % Recovery | Range is 2021 update - use for approximate reference purposes. | %
974 | 20 | FRANKSTOWN | Spring 2015 | 2015-06-08 | USGS WASTE-S | bisphenol a-d14 (surrogate) |  | 46.7 | 10-120 | Low and High % Recovery | Range is 2021 update - use for approximate reference purposes. | %
972 | 606 | NEW11.5 | Spring 2016 | 2016-06-10 | USGS WASTE-S | bisphenol a-d14 (surrogate) |  | 47.3 | 10-120 | Low and High % Recovery | Range is 2021 update - use for approximate reference purposes. | %
972 | 512 | CONO | Spring 2015 | 2015-06-15 | USGS WASTE-S | bisphenol a-d14 (surrogate) |  | 47.4 | 10-120 | Low and High % Recovery | Range is 2021 update - use for approximate reference purposes. | %
974 | 777 | MONOT9_81 | Fall 2017 | 2017-10-03 | USGS WASTE-S | bisphenol a-d14 (surrogate) |  | 47.7 | 10-120 | Low and High % Recovery | Range is 2021 update - use for approximate reference purposes. | %
901 | 236 | FRANKSTOWNST | Spring 2016 | 2016-06-09 | USGS WASTE-S | bisphenol a-d14 (surrogate) |  | 47.9 | 10-120 | Low and High % Recovery | Range is 2021 update - use for approximate reference purposes. | %
920 | 356 | BEJULIAN | Fall 2015 | 2015-10-14 | USGS WASTE-S | bisphenol a-d14 (surrogate) |  | 48.1 | 10-120 | Low and High % Recovery | Range is 2021 update - use for approximate reference purposes. | %
948 | 609 | CONESTOGADWS | Spring 2017 | 2017-06-15 | USGS WASTE-S | bisphenol a-d14 (surrogate) |  | 48.3 | 10-120 | Low and High % Recovery | Range is 2021 update - use for approximate reference purposes. | %
948 | 261 | LTOWN8 | Spring 2015 | 2015-06-11 | USGS WASTE-S | bisphenol a-d14 (surrogate) |  | 48.4 | 10-120 | Low and High % Recovery | Range is 2021 update - use for approximate reference purposes. | %
948 | 340 | MUDDY01 | Fall 2016 | 2016-10-12 | USGS WASTE-S | bisphenol a-d14 (surrogate) |  | 48.4 | 10-120 | Low and High % Recovery | Range is 2021 update - use for approximate reference purposes. | %
974 | 340 | SPRUCE | Fall 2016 | 2016-10-11 | USGS WASTE-S | bisphenol a-d14 (surrogate) |  | 48.9 | 10-120 | Low and High % Recovery | Range is 2021 update - use for approximate reference purposes. | %
972 | 402 | CONO | Fall 2015 | 2015-10-07 | USGS WASTE-S | bisphenol a-d14 (surrogate) |  | 49.4 | 10-120 | Low and High % Recovery | Range is 2021 update - use for approximate reference purposes. | %
972 | 604 | LEWISTOWN | Spring 2016 | 2016-06-09 | USGS WASTE-S | bisphenol a-d14 (surrogate) |  | 49.6 | 10-120 | Low and High % Recovery | Range is 2021 update - use for approximate reference purposes. | %
972 | 101 | ROCK1 | Fall 2016 | 2016-10-11 | USGS WASTE-S | bisphenol a-d14 (surrogate) |  | 49.7 | 10-120 | Low and High % Recovery | Range is 2021 update - use for approximate reference purposes. | %
948 | 203 | LTOWN8 | Fall 2015 | 2015-10-14 | USGS WASTE-S | bisphenol a-d14 (surrogate) |  | 49.8 | 10-120 | Low and High % Recovery | Range is 2021 update - use for approximate reference purposes. | %
972 | 826 | W_BR_MAHAN | Fall 2017 | 2017-10-03 | USGS WASTE-S | bisphenol a-d14 (surrogate) |  | 50.3 | 10-120 | Low and High % Recovery | Range is 2021 update - use for approximate reference purposes. | %
948 | 263 | BUFFALOWB | Spring 2015 | 2015-06-16 | USGS WASTE-S | bisphenol a-d14 (surrogate) |  | 50.4 | 10-120 | Low and High % Recovery | Range is 2021 update - use for approximate reference purposes. | %
948 | 260 | ROCK6.5 | Spring 2015 | 2015-06-09 | USGS WASTE-S | bisphenol a-d14 (surrogate) |  | 50.6 | 10-120 | Low and High % Recovery | Range is 2021 update - use for approximate reference purposes. | %
972 | 404 | WQN0212 | Fall 2015 | 2015-10-08 | USGS WASTE-S | bisphenol a-d14 (surrogate) |  | 50.7 | 10-120 | Low and High % Recovery | Range is 2021 update - use for approximate reference purposes. | %
948 | 338 | WBROCT01 | Fall 2016 | 2016-10-12 | USGS WASTE-S | bisphenol a-d14 (surrogate) |  | 50.8 | 10-120 | Low and High % Recovery | Range is 2021 update - use for approximate reference purposes. | %
948 | 606 | CONESTOGA23 | Spring 2017 | 2017-06-15 | USGS WASTE-S | bisphenol a-d14 (surrogate) |  | 50.9 | 10-120 | Low and High % Recovery | Range is 2021 update - use for approximate reference purposes. | %
972 | 107 | WQN0214 | Fall 2016 | 2016-10-12 | USGS WASTE-S | bisphenol a-d14 (surrogate) |  | 51.3 | 10-120 | Low and High % Recovery | Range is 2021 update - use for approximate reference purposes. | %
948 | 216 | ROCK2.5 | Fall 2015 | 2015-10-15 | USGS WASTE-S | bisphenol a-d14 (surrogate) |  | 51.3 | 10-120 | Low and High % Recovery | Range is 2021 update - use for approximate reference purposes. | %
948 | 672 | MILLCREEK | Fall 2017 | 2017-10-05 | USGS WASTE-S | bisphenol a-d14 (surrogate) |  | 51.8 | 10-120 | Low and High % Recovery | Range is 2021 update - use for approximate reference purposes. | %
948 | 210 | ROCK6.5 | Fall 2015 | 2015-10-15 | USGS WASTE-S | bisphenol a-d14 (surrogate) |  | 52.1 | 10-120 | Low and High % Recovery | Range is 2021 update - use for approximate reference purposes. | %
972 | 509 | WQN0212 | Spring 2015 | 2015-06-11 | USGS WASTE-S | bisphenol a-d14 (surrogate) |  | 52.3 | 10-120 | Low and High % Recovery | Range is 2021 update - use for approximate reference purposes. | %
948 | 443 | MILLCREEK | Winter 2017 | 2017-03-27 | USGS WASTE-S | bisphenol a-d14 (surrogate) |  | 52.5 | 10-120 | Low and High % Recovery | Range is 2021 update - use for approximate reference purposes. | %
901 | 238 | ROCK14.5 | Spring 2016 | 2016-06-08 | USGS WASTE-S | bisphenol a-d14 (surrogate) |  | 52.9 | 10-120 | Low and High % Recovery | Range is 2021 update - use for approximate reference purposes. | %
901 | 233 | SPRUCE | Spring 2016 | 2016-06-09 | USGS WASTE-S | bisphenol a-d14 (surrogate) |  | 54 | 10-120 | Low and High % Recovery | Range is 2021 update - use for approximate reference purposes. | %
948 | 341 | GROFF01 | Fall 2016 | 2016-10-13 | USGS WASTE-S | bisphenol a-d14 (surrogate) |  | 55 | 10-120 | Low and High % Recovery | Range is 2021 update - use for approximate reference purposes. | %
974 | 70 | CLOVERBRIDGE | Fall 2015 | 2015-10-13 | USGS WASTE-S | bisphenol a-d14 (surrogate) |  | 56.4 | 10-120 | Low and High % Recovery | Range is 2021 update - use for approximate reference purposes. | %
974 | 19 | SPRUCE | Spring 2015 | 2015-06-08 | USGS WASTE-S | bisphenol a-d14 (surrogate) |  | 56.7 | 10-120 | Low and High % Recovery | Range is 2021 update - use for approximate reference purposes. | %
948 | 200 | NEWTHAM | Fall 2015 | 2015-10-14 | USGS WASTE-S | bisphenol a-d14 (surrogate) |  | 57 | 10-120 | Low and High % Recovery | Range is 2021 update - use for approximate reference purposes. | %
974 | 410 | GOOSEMID | Winter 2017 | 2017-03-27 | USGS WASTE-S | bisphenol a-d14 (surrogate) |  | 57 | 10-120 | Low and High % Recovery | Range is 2021 update - use for approximate reference purposes. | %
4426 | 601 | PENNSMILL | Spring 2016 | 2016-06-09 | USGS WASTE-S | bisphenol a-d14 (surrogate) |  | 57 | 10-120 | Low and High % Recovery | Range is 2021 update - use for approximate reference purposes. | %
974 | 72 | SPRUCE | Fall 2015 | 2015-10-13 | USGS WASTE-S | bisphenol a-d14 (surrogate) |  | 58 | 10-120 | Low and High % Recovery | Range is 2021 update - use for approximate reference purposes. | %
972 | 603 | MAHANTANGO2 | Spring 2016 | 2016-06-09 | USGS WASTE-S | bisphenol a-d14 (surrogate) |  | 58.4 | 10-120 | Low and High % Recovery | Range is 2021 update - use for approximate reference purposes. | %
901 | 239 | ROCK6.5 | Spring 2016 | 2016-06-08 | USGS WASTE-S | bisphenol a-d14 (surrogate) |  | 58.9 | 10-120 | Low and High % Recovery | Range is 2021 update - use for approximate reference purposes. | %
974 | 405 | GOOSEUP | Winter 2017 | 2017-03-27 | USGS WASTE-S | bisphenol a-d14 (surrogate) |  | 59.1 | 10-120 | Low and High % Recovery | Range is 2021 update - use for approximate reference purposes. | %
972 | 513 | W_BR_MAHAN | Winter 2017 | 2017-03-27 | USGS WASTE-S | bisphenol a-d14 (surrogate) |  | 59.4 | 10-120 | Low and High % Recovery | Range is 2021 update - use for approximate reference purposes. | %
948 | 636 | RCLAYPADELIN | Fall 2017 | 2017-10-03 | USGS WASTE-S | bisphenol a-d14 (surrogate) |  | 60.3 | 10-120 | Low and High % Recovery | Range is 2021 update - use for approximate reference purposes. | %
974 | 18 | LITTLEJ | Spring 2015 | 2015-06-08 | USGS WASTE-S | bisphenol a-d14 (surrogate) |  | 61 | 10-120 | Low and High % Recovery | Range is 2021 update - use for approximate reference purposes. | %
901 | 240 | ROCK2.5 | Spring 2016 | 2016-06-08 | USGS WASTE-S | bisphenol a-d14 (surrogate) |  | 61.6 | 10-120 | Low and High % Recovery | Range is 2021 update - use for approximate reference purposes. | %
972 | 100 | NEWMARKET | Fall 2016 | 2016-10-11 | USGS WASTE-S | bisphenol a-d14 (surrogate) |  | 63.1 | 10-120 | Low and High % Recovery | Range is 2021 update - use for approximate reference purposes. | %
972 | 508 | SPRUCE | Winter 2017 | 2017-03-03 | USGS WASTE-S | bisphenol a-d14 (surrogate) |  | 63.1 | 10-120 | Low and High % Recovery | Range is 2021 update - use for approximate reference purposes. | %
948 | 209 | ROCK14.5 | Fall 2015 | 2015-10-15 | USGS WASTE-S | bisphenol a-d14 (surrogate) |  | 63.9 | 10-120 | Low and High % Recovery | Range is 2021 update - use for approximate reference purposes. | %
948 | 204 | NEW11.5 | Fall 2015 | 2015-10-14 | USGS WASTE-S | bisphenol a-d14 (surrogate) |  | 64.3 | 10-120 | Low and High % Recovery | Range is 2021 update - use for approximate reference purposes. | %
972 | 500 | NEWTHAM | Spring 2015 | 2015-06-08 | USGS WASTE-S | bisphenol a-d14 (surrogate) |  | 64.3 | 10-120 | Low and High % Recovery | Range is 2021 update - use for approximate reference purposes. | %
974 | 415 | RCLAYPADELIN | Winter 2017 | 2017-03-27 | USGS WASTE-S | bisphenol a-d14 (surrogate) |  | 64.9 | 10-120 | Low and High % Recovery | Range is 2021 update - use for approximate reference purposes. | %
972 | 605 | NEW1 | Spring 2016 | 2016-06-10 | USGS WASTE-S | bisphenol a-d14 (surrogate) |  | 65.1 | 10-120 | Low and High % Recovery | Range is 2021 update - use for approximate reference purposes. | %
972 | 102 | ROCK14.5 | Fall 2016 | 2016-10-11 | USGS WASTE-S | bisphenol a-d14 (surrogate) |  | 65.4 | 10-120 | Low and High % Recovery | Range is 2021 update - use for approximate reference purposes. | %
974 | 417 | RCLAYPADELIN | Winter 2017 | 2017-03-27 | USGS WASTE-S | bisphenol a-d14 (surrogate) |  | 65.5 | 10-120 | Low and High % Recovery | Range is 2021 update - use for approximate reference purposes. | % | Duplicate
974 | 341 | FRANKSTOWN | Fall 2016 | 2016-10-11 | USGS WASTE-S | bisphenol a-d14 (surrogate) |  | 65.6 | 10-120 | Low and High % Recovery | Range is 2021 update - use for approximate reference purposes. | %
948 | 262 | NEW_2 | Spring 2015 | 2015-06-11 | USGS WASTE-S | bisphenol a-d14 (surrogate) |  | 66.4 | 10-120 | Low and High % Recovery | Range is 2021 update - use for approximate reference purposes. | %
901 | 237 | FRANKSTOWNST | Spring 2016 | 2016-06-09 | USGS WASTE-S | bisphenol a-d14 (surrogate) |  | 67.1 | 10-120 | Low and High % Recovery | Range is 2021 update - use for approximate reference purposes. | %
901 | 235 | FRANKSTOWN | Spring 2016 | 2016-06-09 | USGS WASTE-S | bisphenol a-d14 (surrogate) |  | 67.3 | 10-120 | Low and High % Recovery | Range is 2021 update - use for approximate reference purposes. | %
901 | 242 | NEWMARKET | Spring 2016 | 2016-06-08 | USGS WASTE-S | bisphenol a-d14 (surrogate) |  | 67.9 | 10-120 | Low and High % Recovery | Range is 2021 update - use for approximate reference purposes. | %
948 | 344 | CONESTOGAUPS | Fall 2016 | 2016-10-13 | USGS WASTE-S | bisphenol a-d14 (surrogate) |  | 68.2 | 10-120 | Low and High % Recovery | Range is 2021 update - use for approximate reference purposes. | %
972 | 504 | CLOVERBRIDGE | Winter 2017 | 2017-03-23 | USGS WASTE-S | bisphenol a-d14 (surrogate) |  | 68.2 | 10-120 | Low and High % Recovery | Range is 2021 update - use for approximate reference purposes. | %
948 | 259 | ROCK14.5 | Spring 2015 | 2015-06-09 | USGS WASTE-S | bisphenol a-d14 (surrogate) |  | 68.8 | 10-120 | Low and High % Recovery | Range is 2021 update - use for approximate reference purposes. | %
974 | 17 | RAYSTOWN | Spring 2015 | 2015-06-08 | USGS WASTE-S | bisphenol a-d14 (surrogate) |  | 69.5 | 10-120 | Low and High % Recovery | Range is 2021 update - use for approximate reference purposes. | %
974 | 568 | GOOSEUP | Spring 2017 | 2017-06-15 | USGS WASTE-S | bisphenol a-d14 (surrogate) |  | 72.3 | 10-120 | Low and High % Recovery | Range is 2021 update - use for approximate reference purposes. | %
920 | 225 | BEJULIAN | Spring 2015 | 2015-06-08 | USGS WASTE-S | bisphenol a-d14 (surrogate) |  | 72.5 | 10-120 | Low and High % Recovery | Range is 2021 update - use for approximate reference purposes. | %
901 | 869 | CLOVERBRIDGE | Fall 2017 | 2017-10-02 | USGS WASTE-S | bisphenol a-d14 (surrogate) |  | 72.5 | 10-120 | Low and High % Recovery | Range is 2021 update - use for approximate reference purposes. | %
972 | 506 | QUITTA | Spring 2015 | 2015-06-10 | USGS WASTE-S | bisphenol a-d14 (surrogate) |  | 72.6 | 10-120 | Low and High % Recovery | Range is 2021 update - use for approximate reference purposes. | %
974 | 772 | MONOT1_82 | Fall 2017 | 2017-10-03 | USGS WASTE-S | bisphenol a-d14 (surrogate) |  | 72.7 | 10-120 | Low and High % Recovery | Range is 2021 update - use for approximate reference purposes. | %
901 | 241 | ROCK1 | Spring 2016 | 2016-06-08 | USGS WASTE-S | bisphenol a-d14 (surrogate) |  | 73 | 10-120 | Low and High % Recovery | Range is 2021 update - use for approximate reference purposes. | %
948 | 315 | CONESTOGAUPS | Spring 2016 | 2016-06-08 | USGS WASTE-S | bisphenol a-d14 (surrogate) |  | 73.6 | 10-120 | Low and High % Recovery | Range is 2021 update - use for approximate reference purposes. | %
901 | 309 | FRANKSTOWN | Fall 2015 | 2015-10-13 | USGS WASTE-S | bisphenol a-d14 (surrogate) |  | 73.9 | 10-120 | Low and High % Recovery | Range is 2021 update - use for approximate reference purposes. | %
948 | 317 | MUDDY01 | Spring 2016 | 2016-06-08 | USGS WASTE-S | bisphenol a-d14 (surrogate) |  | 74.1 | 10-120 | Low and High % Recovery | Range is 2021 update - use for approximate reference purposes. | %
972 | 503 | KISHGAGE | Spring 2015 | 2015-06-08 | USGS WASTE-S | bisphenol a-d14 (surrogate) |  | 74.4 | 10-120 | Low and High % Recovery | Range is 2021 update - use for approximate reference purposes. | %
974 | 756 | SHENANGO3 | Fall 2017 | 2017-10-02 | USGS WASTE-S | bisphenol a-d14 (surrogate) |  | 74.8 | 10-120 | Low and High % Recovery | Range is 2021 update - use for approximate reference purposes. | %
972 | 403 | QUITTA | Fall 2015 | 2015-10-08 | USGS WASTE-S | bisphenol a-d14 (surrogate) |  | 75.1 | 10-120 | Low and High % Recovery | Range is 2021 update - use for approximate reference purposes. | %
948 | 444 | CONESTOGADWS | Winter 2017 | 2017-03-27 | USGS WASTE-S | bisphenol a-d14 (surrogate) |  | 77 | 10-120 | Low and High % Recovery | Range is 2021 update - use for approximate reference purposes. | %
948 | 316 | CONESTOGADWS | Spring 2016 | 2016-06-08 | USGS WASTE-S | bisphenol a-d14 (surrogate) |  | 77.5 | 10-120 | Low and High % Recovery | Range is 2021 update - use for approximate reference purposes. | %
974 | 761 | BEAVBANK | Fall 2017 | 2017-10-02 | USGS WASTE-S | bisphenol a-d14 (surrogate) |  | 81.3 | 10-120 | Low and High % Recovery | Range is 2021 update - use for approximate reference purposes. | %
948 | 343 | CONESTOGADWS | Fall 2016 | 2016-10-13 | USGS WASTE-S | bisphenol a-d14 (surrogate) |  | 81.6 | 10-120 | Low and High % Recovery | Range is 2021 update - use for approximate reference purposes. | %
901 | 306 | QUITTA | Spring 2015 | 2015-06-10 | USGS WASTE-S | bisphenol a-d14 (surrogate) |  | 89.1 | 10-120 | Low and High % Recovery | Range is 2021 update - use for approximate reference purposes. | %
974 | 751 | MAHONING3 | Fall 2017 | 2017-10-02 | USGS WASTE-S | bisphenol a-d14 (surrogate) |  | 127.8 | 10-120 | Low and High % Recovery | Range is 2021 update - use for approximate reference purposes. | %
901 | 176 | MAREAST2 | Fall 2014 | 2014-09-02 | USGS WASTE-S | bisphenol a-d3 (surrogate) |  | 7.7 | 10-120 | Low and High % Recovery | Range is 2021 update - use for approximate reference purposes. | %
901 | 127 | MOR18 | Spring 2014 | 2014-05-27 | USGS WASTE-S | bisphenol a-d3 (surrogate) |  | 9 | 10-120 | Low and High % Recovery | Range is 2021 update - use for approximate reference purposes. | %
901 | 161 | CONOEAST | Fall 2014 | 2014-08-12 | USGS WASTE-S | bisphenol a-d3 (surrogate) |  | 20.5 | 10-120 | Low and High % Recovery | Range is 2021 update - use for approximate reference purposes. | %
901 | 150 | SWATHARP | Fall 2014 | 2014-08-05 | USGS WASTE-S | bisphenol a-d3 (surrogate) |  | 25.1 | 10-120 | Low and High % Recovery | Range is 2021 update - use for approximate reference purposes. | %
901 | 175 | FAIRVIEW | Fall 2014 | 2014-09-02 | USGS WASTE-S | bisphenol a-d3 (surrogate) |  | 49 | 10-120 | Low and High % Recovery | Range is 2021 update - use for approximate reference purposes. | %
901 | 159 | CROSSKL2 | Fall 2014 | 2014-08-12 | USGS WASTE-S | bisphenol a-d3 (surrogate) |  | 49.3 | 10-120 | Low and High % Recovery | Range is 2021 update - use for approximate reference purposes. | %
901 | 163 | MOR18 | Fall 2014 | 2014-08-13 | USGS WASTE-S | bisphenol a-d3 (surrogate) |  | 74.2 | 10-120 | Low and High % Recovery | Range is 2021 update - use for approximate reference purposes. | %
901 | 154 | KISHREEDSVIL | Fall 2014 | 2014-08-07 | USGS HORM-S | bisphenol f-d10, ids (surrogate) |  | 3.5 | 25-120 | Low and High % Recovery | Range is 2021 update - use for approximate reference purposes. | %
901 | 151 | LSWATMILL | Fall 2014 | 2014-08-05 | USGS HORM-S | bisphenol f-d10, ids (surrogate) |  | 5.3 | 25-120 | Low and High % Recovery | Range is 2021 update - use for approximate reference purposes. | %
901 | 153 | TUSCARORA CK | Fall 2014 | 2014-08-07 | USGS HORM-S | bisphenol f-d10, ids (surrogate) |  | 10.5 | 25-120 | Low and High % Recovery | Range is 2021 update - use for approximate reference purposes. | %
901 | 152 | CONOGOOD | Fall 2014 | 2014-08-05 | USGS HORM-S | bisphenol f-d10, ids (surrogate) |  | 39.7 | 25-120 | Low and High % Recovery | Range is 2021 update - use for approximate reference purposes. | %
901 | 151 | LSWATMILL | Fall 2014 | 2014-08-05 | USGS HORM-S | bisphenol s-d8, ids (surrogate) |  | 0 | 25-120 | Low and High % Recovery | Range is 2021 update - use for approximate reference purposes. | %
901 | 154 | KISHREEDSVIL | Fall 2014 | 2014-08-07 | USGS HORM-S | bisphenol s-d8, ids (surrogate) |  | 0 | 25-120 | Low and High % Recovery | Range is 2021 update - use for approximate reference purposes. | %
901 | 153 | TUSCARORA CK | Fall 2014 | 2014-08-07 | USGS HORM-S | bisphenol s-d8, ids (surrogate) |  | 42 | 25-120 | Low and High % Recovery | Range is 2021 update - use for approximate reference purposes. | %
901 | 152 | CONOGOOD | Fall 2014 | 2014-08-05 | USGS HORM-S | bisphenol s-d8, ids (surrogate) |  | 42.7 | 25-120 | Low and High % Recovery | Range is 2021 update - use for approximate reference purposes. | %
901 | 102 | SWATHER | Spring 2014 | 2014-05-08 | USGS HORM-S | bisphenol-a-d16 (surrogate) |  | 0 | 25-120 | Low and High % Recovery | Range is 2021 update - use for approximate reference purposes. | %
948 | 263 | BUFFALOWB | Spring 2015 | 2015-06-16 | USGS HORM-S | bisphenol-a-d16 (surrogate) |  | 13.8 | 25-120 | Low and High % Recovery | Range is 2021 update - use for approximate reference purposes. | %
901 | 171 | LSWATSALEM | Fall 2014 | 2014-08-25 | USGS HORM-S | bisphenol-a-d16 (surrogate) |  | 15.6 | 25-120 | Low and High % Recovery | Range is 2021 update - use for approximate reference purposes. | %
901 | 161 | CONOEAST | Fall 2014 | 2014-08-12 | USGS HORM-S | bisphenol-a-d16 (surrogate) |  | 16.1 | 25-120 | Low and High % Recovery | Range is 2021 update - use for approximate reference purposes. | %
901 | 173 | NEW_2 | Fall 2014 | 2014-08-28 | USGS HORM-S | bisphenol-a-d16 (surrogate) |  | 16.5 | 25-120 | Low and High % Recovery | Range is 2021 update - use for approximate reference purposes. | %
974 | 19 | SPRUCE | Spring 2015 | 2015-06-08 | USGS HORM-S | bisphenol-a-d16 (surrogate) |  | 19.2 | 25-120 | Low and High % Recovery | Range is 2021 update - use for approximate reference purposes. | %
948 | 200 | NEWTHAM | Fall 2015 | 2015-10-14 | USGS HORM-S | bisphenol-a-d16 (surrogate) |  | 19.4 | 25-120 | Low and High % Recovery | Range is 2021 update - use for approximate reference purposes. | %
901 | 170 | LSWATSALEM | Fall 2014 | 2014-08-25 | USGS HORM-S | bisphenol-a-d16 (surrogate) |  | 20 | 25-120 | Low and High % Recovery | Range is 2021 update - use for approximate reference purposes. | %
972 | 512 | CONO | Spring 2015 | 2015-06-15 | USGS HORM-S | bisphenol-a-d16 (surrogate) |  | 25.7 | 25-120 | Low and High % Recovery | Range is 2021 update - use for approximate reference purposes. | %
920 | 226 | KETTLECROSS | Spring 2015 | 2015-06-08 | USGS HORM-S | bisphenol-a-d16 (surrogate) |  | 26.8 | 25-120 | Low and High % Recovery | Range is 2021 update - use for approximate reference purposes. | %
972 | 400 | KISHGAGE | Fall 2015 | 2015-10-07 | USGS HORM-S | bisphenol-a-d16 (surrogate) |  | 27.1 | 25-120 | Low and High % Recovery | Range is 2021 update - use for approximate reference purposes. | %
974 | 20 | FRANKSTOWN | Spring 2015 | 2015-06-08 | USGS HORM-S | bisphenol-a-d16 (surrogate) |  | 28.1 | 25-120 | Low and High % Recovery | Range is 2021 update - use for approximate reference purposes. | %
948 | 210 | ROCK6.5 | Fall 2015 | 2015-10-15 | USGS HORM-S | bisphenol-a-d16 (surrogate) |  | 29.1 | 25-120 | Low and High % Recovery | Range is 2021 update - use for approximate reference purposes. | %
901 | 213 | MARWEST2 | Fall 2013 | 2013-08-06 | USGS HORM-S | bisphenol-a-d16 (surrogate) |  | 29.5 | 25-120 | Low and High % Recovery | Range is 2021 update - use for approximate reference purposes. | %
948 | 260 | ROCK6.5 | Spring 2015 | 2015-06-09 | USGS HORM-S | bisphenol-a-d16 (surrogate) |  | 30.1 | 25-120 | Low and High % Recovery | Range is 2021 update - use for approximate reference purposes. | %
972 | 500 | NEWTHAM | Spring 2015 | 2015-06-08 | USGS HORM-S | bisphenol-a-d16 (surrogate) |  | 30.1 | 25-120 | Low and High % Recovery | Range is 2021 update - use for approximate reference purposes. | %
901 | 154 | KISHREEDSVIL | Fall 2014 | 2014-08-07 | USGS HORM-S | bisphenol-a-d16 (surrogate) |  | 30.6 | 25-120 | Low and High % Recovery | Range is 2021 update - use for approximate reference purposes. | %
901 | 174 | ROCKWEST2 | Fall 2014 | 2014-08-28 | USGS HORM-S | bisphenol-a-d16 (surrogate) |  | 31.3 | 25-120 | Low and High % Recovery | Range is 2021 update - use for approximate reference purposes. | %
974 | 72 | SPRUCE | Fall 2015 | 2015-10-13 | USGS HORM-S | bisphenol-a-d16 (surrogate) |  | 31.6 | 25-120 | Low and High % Recovery | Range is 2021 update - use for approximate reference purposes. | %
948 | 258 | ROCK2.5 | Spring 2015 | 2015-06-09 | USGS HORM-S | bisphenol-a-d16 (surrogate) |  | 31.6 | 25-120 | Low and High % Recovery | Range is 2021 update - use for approximate reference purposes. | %
920 | 356 | BEJULIAN | Fall 2015 | 2015-10-14 | USGS HORM-S | bisphenol-a-d16 (surrogate) |  | 33.4 | 25-120 | Low and High % Recovery | Range is 2021 update - use for approximate reference purposes. | %
972 | 503 | KISHGAGE | Spring 2015 | 2015-06-08 | USGS HORM-S | bisphenol-a-d16 (surrogate) |  | 33.8 | 25-120 | Low and High % Recovery | Range is 2021 update - use for approximate reference purposes. | %
974 | 18 | LITTLEJ | Spring 2015 | 2015-06-08 | USGS HORM-S | bisphenol-a-d16 (surrogate) |  | 34.3 | 25-120 | Low and High % Recovery | Range is 2021 update - use for approximate reference purposes. | %
974 | 69 | RAYSTOWN | Fall 2015 | 2015-10-13 | USGS HORM-S | bisphenol-a-d16 (surrogate) |  | 34.3 | 25-120 | Low and High % Recovery | Range is 2021 update - use for approximate reference purposes. | %
974 | 73 | LITTLEJ | Fall 2015 | 2015-10-13 | USGS HORM-S | bisphenol-a-d16 (surrogate) |  | 35.2 | 25-120 | Low and High % Recovery | Range is 2021 update - use for approximate reference purposes. | %
972 | 404 | WQN0212 | Fall 2015 | 2015-10-08 | USGS HORM-S | bisphenol-a-d16 (surrogate) |  | 35.2 | 25-120 | Low and High % Recovery | Range is 2021 update - use for approximate reference purposes. | %
901 | 215 | SUSQ_41 | Fall 2013 | 2013-08-05 | USGS HORM-S | bisphenol-a-d16 (surrogate) |  | 36.1 | 25-120 | Low and High % Recovery | Range is 2021 update - use for approximate reference purposes. | %
972 | 506 | QUITTA | Spring 2015 | 2015-06-10 | USGS HORM-S | bisphenol-a-d16 (surrogate) |  | 36.2 | 25-120 | Low and High % Recovery | Range is 2021 update - use for approximate reference purposes. | %
901 | 214 | MAREAST2 | Fall 2013 | 2013-08-06 | USGS HORM-S | bisphenol-a-d16 (surrogate) |  | 37.1 | 25-120 | Low and High % Recovery | Range is 2021 update - use for approximate reference purposes. | %
901 | 211 | ROCKEAST2 | Fall 2013 | 2013-08-05 | USGS HORM-S | bisphenol-a-d16 (surrogate) |  | 37.5 | 25-120 | Low and High % Recovery | Range is 2021 update - use for approximate reference purposes. | %
901 | 201 | SUTWESTN | Spring 2013 | 2013-05-17 | USGS HORM-S | bisphenol-a-d16 (surrogate) |  | 38.8 | 25-120 | Low and High % Recovery | Range is 2021 update - use for approximate reference purposes. | %
972 | 401 | BUFFALOWB | Fall 2015 | 2015-10-07 | USGS HORM-S | bisphenol-a-d16 (surrogate) |  | 39.7 | 25-120 | Low and High % Recovery | Range is 2021 update - use for approximate reference purposes. | %
948 | 261 | LTOWN8 | Spring 2015 | 2015-06-11 | USGS HORM-S | bisphenol-a-d16 (surrogate) |  | 39.9 | 25-120 | Low and High % Recovery | Range is 2021 update - use for approximate reference purposes. | %
901 | 194 | ROCKWEST2 | Spring 2013 | 2013-05-21 | USGS HORM-S | bisphenol-a-d16 (surrogate) |  | 42.2 | 25-120 | Low and High % Recovery | Range is 2021 update - use for approximate reference purposes. | %
948 | 209 | ROCK14.5 | Fall 2015 | 2015-10-15 | USGS HORM-S | bisphenol-a-d16 (surrogate) |  | 43.2 | 25-120 | Low and High % Recovery | Range is 2021 update - use for approximate reference purposes. | %
972 | 509 | WQN0212 | Spring 2015 | 2015-06-11 | USGS HORM-S | bisphenol-a-d16 (surrogate) |  | 43.4 | 25-120 | Low and High % Recovery | Range is 2021 update - use for approximate reference purposes. | %
948 | 262 | NEW11.5 | Spring 2015 | 2015-06-11 | USGS HORM-S | bisphenol-a-d16 (surrogate) |  | 43.5 | 25-120 | Low and High % Recovery | Range is 2021 update - use for approximate reference purposes. | %
972 | 402 | CONO | Fall 2015 | 2015-10-07 | USGS HORM-S | bisphenol-a-d16 (surrogate) |  | 43.5 | 25-120 | Low and High % Recovery | Range is 2021 update - use for approximate reference purposes. | %
974 | 21 | CLOVERBRIDGE | Spring 2015 | 2015-06-08 | USGS HORM-S | bisphenol-a-d16 (surrogate) |  | 43.6 | 25-120 | Low and High % Recovery | Range is 2021 update - use for approximate reference purposes. | %
901 | 221 | FRANK | Fall 2013 | 2013-08-13 | USGS HORM-S | bisphenol-a-d16 (surrogate) |  | 44.2 | 25-120 | Low and High % Recovery | Range is 2021 update - use for approximate reference purposes. | %
920 | 225 | BEJULIAN | Spring 2015 | 2015-06-08 | USGS HORM-S | bisphenol-a-d16 (surrogate) |  | 44.5 | 25-120 | Low and High % Recovery | Range is 2021 update - use for approximate reference purposes. | %
901 | 313 | NEW_2 | Fall 2015 | 2015-10-14 | USGS HORM-S | bisphenol-a-d16 (surrogate) |  | 44.8 | 25-120 | Low and High % Recovery | Range is 2021 update - use for approximate reference purposes. | %
901 | 191 | LTOWNNAR | Spring 2013 | 2013-05-21 | USGS HORM-S | bisphenol-a-d16 (surrogate) |  | 45.9 | 25-120 | Low and High % Recovery | Range is 2021 update - use for approximate reference purposes. | %
901 | 202 | SUSQ_41 | Spring 2013 | 2013-05-22 | USGS HORM-S | bisphenol-a-d16 (surrogate) |  | 46.1 | 25-120 | Low and High % Recovery | Range is 2021 update - use for approximate reference purposes. | %
901 | 176 | MAREAST2 | Fall 2014 | 2014-09-02 | USGS HORM-S | bisphenol-a-d16 (surrogate) |  | 47.1 | 25-120 | Low and High % Recovery | Range is 2021 update - use for approximate reference purposes. | %
901 | 210 | SUSQ_41 | Fall 2013 | 2013-08-05 | USGS HORM-S | bisphenol-a-d16 (surrogate) |  | 47.7 | 25-120 | Low and High % Recovery | Range is 2021 update - use for approximate reference purposes. | %
901 | 208 | LTOWNNAR | Fall 2013 | 2013-08-07 | USGS HORM-S | bisphenol-a-d16 (surrogate) |  | 47.9 | 25-120 | Low and High % Recovery | Range is 2021 update - use for approximate reference purposes. | %
901 | 192 | NEW_2 | Spring 2013 | 2013-05-21 | USGS HORM-S | bisphenol-a-d16 (surrogate) |  | 49.4 | 25-120 | Low and High % Recovery | Range is 2021 update - use for approximate reference purposes. | %
901 | 310 | SPRUCE | Fall 2015 | 2015-10-13 | USGS HORM-S | bisphenol-a-d16 (surrogate) |  | 49.7 | 25-120 | Low and High % Recovery | Range is 2021 update - use for approximate reference purposes. | %
901 | 203 | ROCKEAST2 | Spring 2013 | 2013-05-22 | USGS HORM-S | bisphenol-a-d16 (surrogate) |  | 49.8 | 25-120 | Low and High % Recovery | Range is 2021 update - use for approximate reference purposes. | %
901 | 212 | ROCKWEST2 | Fall 2013 | 2013-08-05 | USGS HORM-S | bisphenol-a-d16 (surrogate) |  | 49.8 | 25-120 | Low and High % Recovery | Range is 2021 update - use for approximate reference purposes. | %
901 | 193 | NEW_2 | Spring 2013 | 2013-05-21 | USGS HORM-S | bisphenol-a-d16 (surrogate) |  | 50.1 | 25-120 | Low and High % Recovery | Range is 2021 update - use for approximate reference purposes. | %
901 | 189 | SUNEAST | Spring 2013 | 2013-05-21 | USGS HORM-S | bisphenol-a-d16 (surrogate) |  | 51 | 25-120 | Low and High % Recovery | Range is 2021 update - use for approximate reference purposes. | %
920 | 355 | KETTLECROSS | Fall 2015 | 2015-10-14 | USGS HORM-S | bisphenol-a-d16 (surrogate) |  | 52 | 25-120 | Low and High % Recovery | Range is 2021 update - use for approximate reference purposes. | %
972 | 403 | QUITTA | Fall 2015 | 2015-10-08 | USGS HORM-S | bisphenol-a-d16 (surrogate) |  | 52.3 | 25-120 | Low and High % Recovery | Range is 2021 update - use for approximate reference purposes. | %
974 | 71 | FRANKSTOWN | Fall 2015 | 2015-10-13 | USGS HORM-S | bisphenol-a-d16 (surrogate) |  | 52.6 | 25-120 | Low and High % Recovery | Range is 2021 update - use for approximate reference purposes. | %
901 | 196 | MARWEST2 | Spring 2013 | 2013-05-22 | USGS HORM-S | bisphenol-a-d16 (surrogate) |  | 52.9 | 25-120 | Low and High % Recovery | Range is 2021 update - use for approximate reference purposes. | %
901 | 307 | WQN0212 | Fall 2015 | 2015-10-08 | USGS HORM-S | bisphenol-a-d16 (surrogate) |  | 54.5 | 25-120 | Low and High % Recovery | Range is 2021 update - use for approximate reference purposes. | %
901 | 190 | SUNWEST | Spring 2013 | 2013-05-21 | USGS HORM-S | bisphenol-a-d16 (surrogate) |  | 54.7 | 25-120 | Low and High % Recovery | Range is 2021 update - use for approximate reference purposes. | %
974 | 70 | CLOVERBRIDGE | Fall 2015 | 2015-10-13 | USGS HORM-S | bisphenol-a-d16 (surrogate) |  | 54.9 | 25-120 | Low and High % Recovery | Range is 2021 update - use for approximate reference purposes. | %
948 | 259 | ROCK14.5 | Spring 2015 | 2015-06-09 | USGS HORM-S | bisphenol-a-d16 (surrogate) |  | 55.5 | 25-120 | Low and High % Recovery | Range is 2021 update - use for approximate reference purposes. | %
901 | 207 | SUNWEST | Fall 2013 | 2013-08-05 | USGS HORM-S | bisphenol-a-d16 (surrogate) |  | 56.3 | 25-120 | Low and High % Recovery | Range is 2021 update - use for approximate reference purposes. | %
901 | 229 | CONNZELION | Fall 2013 | 2013-08-13 | USGS HORM-S | bisphenol-a-d16 (surrogate) |  | 56.3 | 25-120 | Low and High % Recovery | Range is 2021 update - use for approximate reference purposes. | %
948 | 216 | ROCK2.5 | Fall 2015 | 2015-10-15 | USGS HORM-S | bisphenol-a-d16 (surrogate) |  | 56.5 | 25-120 | Low and High % Recovery | Range is 2021 update - use for approximate reference purposes. | %
901 | 159 | CROSSKL2 | Fall 2014 | 2014-08-12 | USGS HORM-S | bisphenol-a-d16 (surrogate) |  | 58.2 | 25-120 | Low and High % Recovery | Range is 2021 update - use for approximate reference purposes. | %
901 | 206 | SUNEAST | Fall 2013 | 2013-08-05 | USGS HORM-S | bisphenol-a-d16 (surrogate) |  | 58.3 | 25-120 | Low and High % Recovery | Range is 2021 update - use for approximate reference purposes. | %
901 | 169 | KISHHIGHLAND | Fall 2014 | 2014-08-14 | USGS HORM-S | bisphenol-a-d16 (surrogate) |  | 58.4 | 25-120 | Low and High % Recovery | Range is 2021 update - use for approximate reference purposes. | %
901 | 177 | SUTWESTN | Fall 2014 | 2014-09-08 | USGS HORM-S | bisphenol-a-d16 (surrogate) |  | 58.7 | 25-120 | Low and High % Recovery | Range is 2021 update - use for approximate reference purposes. | %
901 | 195 | MAREAST2 | Spring 2013 | 2013-05-22 | USGS HORM-S | bisphenol-a-d16 (surrogate) |  | 60.7 | 25-120 | Low and High % Recovery | Range is 2021 update - use for approximate reference purposes. | %
901 | 199 | FRANK | Spring 2013 | 2013-05-16 | USGS HORM-S | bisphenol-a-d16 (surrogate) |  | 60.8 | 25-120 | Low and High % Recovery | Range is 2021 update - use for approximate reference purposes. | %
901 | 175 | FAIRVIEW | Fall 2014 | 2014-09-02 | USGS HORM-S | bisphenol-a-d16 (surrogate) |  | 61.3 | 25-120 | Low and High % Recovery | Range is 2021 update - use for approximate reference purposes. | %
948 | 203 | LTOWN8 | Fall 2015 | 2015-10-14 | USGS HORM-S | bisphenol-a-d16 (surrogate) |  | 63 | 25-120 | Low and High % Recovery | Range is 2021 update - use for approximate reference purposes. | %
948 | 204 | NEW11.5 | Fall 2015 | 2015-10-14 | USGS HORM-S | bisphenol-a-d16 (surrogate) |  | 63.6 | 25-120 | Low and High % Recovery | Range is 2021 update - use for approximate reference purposes. | %
901 | 155 | SWATHER | Fall 2014 | 2014-08-12 | USGS HORM-S | bisphenol-a-d16 (surrogate) |  | 63.9 | 25-120 | Low and High % Recovery | Range is 2021 update - use for approximate reference purposes. | %
901 | 150 | SWATHARP | Fall 2014 | 2014-08-05 | USGS HORM-S | bisphenol-a-d16 (surrogate) |  | 64 | 25-120 | Low and High % Recovery | Range is 2021 update - use for approximate reference purposes. | %
901 | 209 | NEW_2 | Fall 2013 | 2013-08-07 | USGS HORM-S | bisphenol-a-d16 (surrogate) |  | 68.5 | 25-120 | Low and High % Recovery | Range is 2021 update - use for approximate reference purposes. | %
901 | 227 | SUTWESTN | Fall 2013 | 2013-08-14 | USGS HORM-S | bisphenol-a-d16 (surrogate) |  | 68.7 | 25-120 | Low and High % Recovery | Range is 2021 update - use for approximate reference purposes. | %
901 | 188 | MOR18 | Spring 2013 | 2013-05-13 | USGS HORM-S | bisphenol-a-d16 (surrogate) |  | 70 | 25-120 | Low and High % Recovery | Range is 2021 update - use for approximate reference purposes. | %
974 | 17 | RAYSTOWN | Spring 2015 | 2015-06-08 | USGS HORM-S | bisphenol-a-d16 (surrogate) |  | 70.7 | 25-120 | Low and High % Recovery | Range is 2021 update - use for approximate reference purposes. | %
901 | 200 | CONNZELION | Spring 2013 | 2013-05-16 | USGS HORM-S | bisphenol-a-d16 (surrogate) |  | 73.4 | 25-120 | Low and High % Recovery | Range is 2021 update - use for approximate reference purposes. | %
901 | 218 | MOR18 | Fall 2013 | 2013-08-07 | USGS HORM-S | bisphenol-a-d16 (surrogate) |  | 75.3 | 25-120 | Low and High % Recovery | Range is 2021 update - use for approximate reference purposes. | %
901 | 101 | CONOEAST | Spring 2014 | 2014-05-07 | USGS HORM-S | bisphenol-a-d16 (surrogate) |  | 78.1 | 25-120 | Low and High % Recovery | Range is 2021 update - use for approximate reference purposes. | %
901 | 308 | NEW_2 | Spring 2015 | 2015-06-11 | USGS HORM-S | bisphenol-a-d16 (surrogate) |  | 93.1 | 25-120 | Low and High % Recovery | Range is 2021 update - use for approximate reference purposes. | %
901 | 157 | ELIZABETH | Fall 2014 | 2014-08-12 | USGS HORM-S | bisphenol-a-d16 (surrogate) |  | 98.5 | 25-120 | Low and High % Recovery | Range is 2021 update - use for approximate reference purposes. | %
901 | 163 | MOR18 | Fall 2014 | 2014-08-13 | USGS HORM-S | bisphenol-a-d16 (surrogate) |  | 102.6 | 25-120 | Low and High % Recovery | Range is 2021 update - use for approximate reference purposes. | %
901 | 100 | CONOGOOD | Spring 2014 | 2014-05-07 | USGS HORM-S | bisphenol-a-d16 (surrogate) |  | 118.4 | 25-120 | Low and High % Recovery | Range is 2021 update - use for approximate reference purposes. | %
901 | 123 | CROSSKL2 | Spring 2014 | 2014-05-20 | USGS HORM-S | bisphenol-a-d16 (surrogate) |  | 119.7 | 25-120 | Low and High % Recovery | Range is 2021 update - use for approximate reference purposes. | %
901 | 103 | SWATHARP | Spring 2014 | 2014-05-08 | USGS HORM-S | bisphenol-a-d16 (surrogate) |  | 121.2 | 25-120 | Low and High % Recovery | Range is 2021 update - use for approximate reference purposes. | %
901 | 168 | LTOWNNAR | Fall 2014 | 2014-08-14 | USGS HORM-S | bisphenol-a-d16 (surrogate) |  | 123.4 | 25-120 | Low and High % Recovery | Range is 2021 update - use for approximate reference purposes. | %
901 | 122 | LSWATSALEM | Spring 2014 | 2014-05-20 | USGS HORM-S | bisphenol-a-d16 (surrogate) |  | 151 | 25-120 | Low and High % Recovery | Range is 2021 update - use for approximate reference purposes. | %
901 | 105 | FAIRVIEW | Spring 2014 | 2014-05-12 | USGS HORM-S | bisphenol-a-d16 (surrogate) |  | 209.5 | 25-120 | Low and High % Recovery | Range is 2021 update - use for approximate reference purposes. | %
901 | 106 | ROCKWEST2 | Spring 2014 | 2014-05-12 | USGS HORM-S | bisphenol-a-d16 (surrogate) |  | 659.2 | 25-120 | Low and High % Recovery | Range is 2021 update - use for approximate reference purposes. | %
901 | 118 | NEW_2 | Spring 2014 | 2014-05-14 | USGS HORM-S | bisphenol-a-d16 (surrogate) |  | 661.5 | 25-120 | Low and High % Recovery | Range is 2021 update - use for approximate reference purposes. | %
901 | 104 | LSWATMILL | Spring 2014 | 2014-05-08 | USGS HORM-S | bisphenol-a-d16 (surrogate) |  | 1133.4 | 25-120 | Low and High % Recovery | Range is 2021 update - use for approximate reference purposes. | %
901 | 114 | LTOWNNAR | Spring 2014 | 2014-05-13 | USGS HORM-S | bisphenol-a-d16 (surrogate) |  | 2122.9 | 25-120 | Low and High % Recovery | Range is 2021 update - use for approximate reference purposes. | %
901 | 124 | ELIZABETH | Spring 2014 | 2014-05-20 | USGS HORM-S | bisphenol-a-d16 (surrogate) |  | 2589.3 | 25-120 | Low and High % Recovery | Range is 2021 update - use for approximate reference purposes. | %
901 | 128 | MOR18 | Spring 2014 | 2014-05-27 | USGS HORM-S | bisphenol-a-d16 (surrogate) |  | 2708 | 25-120 | Low and High % Recovery | Range is 2021 update - use for approximate reference purposes. | %
901 | 194 | ROCKWEST2 | Spring 2013 | 2013-05-21 | USGS HORM-S | cholesterol-d7 (surrogate) |  | 7.8 | 40-120 | Low and High % Recovery | Range is 2021 update - use for approximate reference purposes. | %
901 | 218 | MOR18 | Fall 2013 | 2013-08-07 | USGS HORM-S | cholesterol-d7 (surrogate) |  | 7.8 | 40-120 | Low and High % Recovery | Range is 2021 update - use for approximate reference purposes. | %
901 | 209 | NEW_2 | Fall 2013 | 2013-08-07 | USGS HORM-S | cholesterol-d7 (surrogate) |  | 8.9 | 40-120 | Low and High % Recovery | Range is 2021 update - use for approximate reference purposes. | %
901 | 208 | LTOWNNAR | Fall 2013 | 2013-08-07 | USGS HORM-S | cholesterol-d7 (surrogate) |  | 9.9 | 40-120 | Low and High % Recovery | Range is 2021 update - use for approximate reference purposes. | %
901 | 212 | ROCKWEST2 | Fall 2013 | 2013-08-05 | USGS HORM-S | cholesterol-d7 (surrogate) |  | 11.3 | 40-120 | Low and High % Recovery | Range is 2021 update - use for approximate reference purposes. | %
901 | 213 | MARWEST2 | Fall 2013 | 2013-08-06 | USGS HORM-S | cholesterol-d7 (surrogate) |  | 11.3 | 40-120 | Low and High % Recovery | Range is 2021 update - use for approximate reference purposes. | %
901 | 211 | ROCKEAST2 | Fall 2013 | 2013-08-05 | USGS HORM-S | cholesterol-d7 (surrogate) |  | 12.6 | 40-120 | Low and High % Recovery | Range is 2021 update - use for approximate reference purposes. | %
901 | 192 | NEW_2 | Spring 2013 | 2013-05-21 | USGS HORM-S | cholesterol-d7 (surrogate) |  | 13.5 | 40-120 | Low and High % Recovery | Range is 2021 update - use for approximate reference purposes. | %
901 | 227 | SUTWESTN | Fall 2013 | 2013-08-14 | USGS HORM-S | cholesterol-d7 (surrogate) |  | 13.8 | 40-120 | Low and High % Recovery | Range is 2021 update - use for approximate reference purposes. | %
901 | 229 | CONNZELION | Fall 2013 | 2013-08-13 | USGS HORM-S | cholesterol-d7 (surrogate) |  | 13.9 | 40-120 | Low and High % Recovery | Range is 2021 update - use for approximate reference purposes. | %
901 | 210 | SUSQ_41 | Fall 2013 | 2013-08-05 | USGS HORM-S | cholesterol-d7 (surrogate) |  | 14.5 | 40-120 | Low and High % Recovery | Range is 2021 update - use for approximate reference purposes. | %
901 | 214 | MAREAST2 | Fall 2013 | 2013-08-06 | USGS HORM-S | cholesterol-d7 (surrogate) |  | 14.7 | 40-120 | Low and High % Recovery | Range is 2021 update - use for approximate reference purposes. | %
974 | 19 | SPRUCE | Spring 2015 | 2015-06-08 | USGS HORM-S | cholesterol-d7 (surrogate) |  | 14.8 | 40-120 | Low and High % Recovery | Range is 2021 update - use for approximate reference purposes. | %
901 | 191 | LTOWNNAR | Spring 2013 | 2013-05-21 | USGS HORM-S | cholesterol-d7 (surrogate) |  | 14.9 | 40-120 | Low and High % Recovery | Range is 2021 update - use for approximate reference purposes. | %
901 | 100 | CONOGOOD | Spring 2014 | 2014-05-07 | USGS HORM-S | cholesterol-d7 (surrogate) |  | 15.4 | 40-120 | Low and High % Recovery | Range is 2021 update - use for approximate reference purposes. | %
901 | 202 | SUSQ_41 | Spring 2013 | 2013-05-22 | USGS HORM-S | cholesterol-d7 (surrogate) |  | 15.7 | 40-120 | Low and High % Recovery | Range is 2021 update - use for approximate reference purposes. | %
901 | 168 | LTOWNNAR | Fall 2014 | 2014-08-14 | USGS HORM-S | cholesterol-d7 (surrogate) |  | 16.1 | 40-120 | Low and High % Recovery | Range is 2021 update - use for approximate reference purposes. | %
974 | 21 | CLOVERBRIDGE | Spring 2015 | 2015-06-08 | USGS HORM-S | cholesterol-d7 (surrogate) |  | 16.2 | 40-120 | Low and High % Recovery | Range is 2021 update - use for approximate reference purposes. | %
901 | 193 | NEW_2 | Spring 2013 | 2013-05-21 | USGS HORM-S | cholesterol-d7 (surrogate) |  | 16.5 | 40-120 | Low and High % Recovery | Range is 2021 update - use for approximate reference purposes. | %
901 | 206 | SUNEAST | Fall 2013 | 2013-08-05 | USGS HORM-S | cholesterol-d7 (surrogate) |  | 17.1 | 40-120 | Low and High % Recovery | Range is 2021 update - use for approximate reference purposes. | %
901 | 215 | SUSQ_41 | Fall 2013 | 2013-08-05 | USGS HORM-S | cholesterol-d7 (surrogate) |  | 17.3 | 40-120 | Low and High % Recovery | Range is 2021 update - use for approximate reference purposes. | %
901 | 310 | SPRUCE | Fall 2015 | 2015-10-13 | USGS HORM-S | cholesterol-d7 (surrogate) |  | 18.4 | 40-120 | Low and High % Recovery | Range is 2021 update - use for approximate reference purposes. | %
974 | 70 | CLOVERBRIDGE | Fall 2015 | 2015-10-13 | USGS HORM-S | cholesterol-d7 (surrogate) |  | 18.7 | 40-120 | Low and High % Recovery | Range is 2021 update - use for approximate reference purposes. | %
901 | 196 | MARWEST2 | Spring 2013 | 2013-05-22 | USGS HORM-S | cholesterol-d7 (surrogate) |  | 18.7 | 40-120 | Low and High % Recovery | Range is 2021 update - use for approximate reference purposes. | %
901 | 102 | SWATHER | Spring 2014 | 2014-05-08 | USGS HORM-S | cholesterol-d7 (surrogate) |  | 19.9 | 40-120 | Low and High % Recovery | Range is 2021 update - use for approximate reference purposes. | %
901 | 221 | FRANK | Fall 2013 | 2013-08-13 | USGS HORM-S | cholesterol-d7 (surrogate) |  | 20.1 | 40-120 | Low and High % Recovery | Range is 2021 update - use for approximate reference purposes. | %
901 | 199 | FRANK | Spring 2013 | 2013-05-16 | USGS HORM-S | cholesterol-d7 (surrogate) |  | 20.2 | 40-120 | Low and High % Recovery | Range is 2021 update - use for approximate reference purposes. | %
901 | 207 | SUNWEST | Fall 2013 | 2013-08-05 | USGS HORM-S | cholesterol-d7 (surrogate) |  | 20.5 | 40-120 | Low and High % Recovery | Range is 2021 update - use for approximate reference purposes. | %
972 | 404 | WQN0212 | Fall 2015 | 2015-10-08 | USGS HORM-S | cholesterol-d7 (surrogate) |  | 21.4 | 40-120 | Low and High % Recovery | Range is 2021 update - use for approximate reference purposes. | %
901 | 101 | CONOEAST | Spring 2014 | 2014-05-07 | USGS HORM-S | cholesterol-d7 (surrogate) |  | 21.6 | 40-120 | Low and High % Recovery | Range is 2021 update - use for approximate reference purposes. | %
901 | 114 | LTOWNNAR | Spring 2014 | 2014-05-13 | USGS HORM-S | cholesterol-d7 (surrogate) |  | 22 | 40-120 | Low and High % Recovery | Range is 2021 update - use for approximate reference purposes. | %
972 | 403 | QUITTA | Fall 2015 | 2015-10-08 | USGS HORM-S | cholesterol-d7 (surrogate) |  | 22.3 | 40-120 | Low and High % Recovery | Range is 2021 update - use for approximate reference purposes. | %
948 | 203 | LTOWN8 | Fall 2015 | 2015-10-14 | USGS HORM-S | cholesterol-d7 (surrogate) |  | 22.7 | 40-120 | Low and High % Recovery | Range is 2021 update - use for approximate reference purposes. | %
901 | 200 | CONNZELION | Spring 2013 | 2013-05-16 | USGS HORM-S | cholesterol-d7 (surrogate) |  | 23.1 | 40-120 | Low and High % Recovery | Range is 2021 update - use for approximate reference purposes. | %
901 | 201 | SUTWESTN | Spring 2013 | 2013-05-17 | USGS HORM-S | cholesterol-d7 (surrogate) |  | 23.5 | 40-120 | Low and High % Recovery | Range is 2021 update - use for approximate reference purposes. | %
901 | 174 | ROCKWEST2 | Fall 2014 | 2014-08-28 | USGS HORM-S | cholesterol-d7 (surrogate) |  | 23.8 | 40-120 | Low and High % Recovery | Range is 2021 update - use for approximate reference purposes. | %
901 | 203 | ROCKEAST2 | Spring 2013 | 2013-05-22 | USGS HORM-S | cholesterol-d7 (surrogate) |  | 23.9 | 40-120 | Low and High % Recovery | Range is 2021 update - use for approximate reference purposes. | %
948 | 258 | ROCK2.5 | Spring 2015 | 2015-06-09 | USGS HORM-S | cholesterol-d7 (surrogate) |  | 23.9 | 40-120 | Low and High % Recovery | Range is 2021 update - use for approximate reference purposes. | %
901 | 173 | NEW_2 | Fall 2014 | 2014-08-28 | USGS HORM-S | cholesterol-d7 (surrogate) |  | 24 | 40-120 | Low and High % Recovery | Range is 2021 update - use for approximate reference purposes. | %
901 | 163 | MOR18 | Fall 2014 | 2014-08-13 | USGS HORM-S | cholesterol-d7 (surrogate) |  | 24.1 | 40-120 | Low and High % Recovery | Range is 2021 update - use for approximate reference purposes. | %
901 | 118 | NEW_2 | Spring 2014 | 2014-05-14 | USGS HORM-S | cholesterol-d7 (surrogate) |  | 24.3 | 40-120 | Low and High % Recovery | Range is 2021 update - use for approximate reference purposes. | %
948 | 209 | ROCK14.5 | Fall 2015 | 2015-10-15 | USGS HORM-S | cholesterol-d7 (surrogate) |  | 24.6 | 40-120 | Low and High % Recovery | Range is 2021 update - use for approximate reference purposes. | %
901 | 169 | KISHHIGHLAND | Fall 2014 | 2014-08-14 | USGS HORM-S | cholesterol-d7 (surrogate) |  | 24.7 | 40-120 | Low and High % Recovery | Range is 2021 update - use for approximate reference purposes. | %
901 | 313 | NEW_2 | Fall 2015 | 2015-10-14 | USGS HORM-S | cholesterol-d7 (surrogate) |  | 25.2 | 40-120 | Low and High % Recovery | Range is 2021 update - use for approximate reference purposes. | %
948 | 200 | NEWTHAM | Fall 2015 | 2015-10-14 | USGS HORM-S | cholesterol-d7 (surrogate) |  | 25.3 | 40-120 | Low and High % Recovery | Range is 2021 update - use for approximate reference purposes. | %
901 | 157 | ELIZABETH | Fall 2014 | 2014-08-12 | USGS HORM-S | cholesterol-d7 (surrogate) |  | 25.4 | 40-120 | Low and High % Recovery | Range is 2021 update - use for approximate reference purposes. | %
901 | 188 | MOR18 | Spring 2013 | 2013-05-13 | USGS HORM-S | cholesterol-d7 (surrogate) |  | 25.56 | 40-120 | Low and High % Recovery | Range is 2021 update - use for approximate reference purposes. | %
901 | 195 | MAREAST2 | Spring 2013 | 2013-05-22 | USGS HORM-S | cholesterol-d7 (surrogate) |  | 25.6 | 40-120 | Low and High % Recovery | Range is 2021 update - use for approximate reference purposes. | %
972 | 512 | CONO | Spring 2015 | 2015-06-15 | USGS HORM-S | cholesterol-d7 (surrogate) |  | 25.6 | 40-120 | Low and High % Recovery | Range is 2021 update - use for approximate reference purposes. | %
948 | 262 | NEW11.5 | Spring 2015 | 2015-06-11 | USGS HORM-S | cholesterol-d7 (surrogate) |  | 26 | 40-120 | Low and High % Recovery | Range is 2021 update - use for approximate reference purposes. | %
974 | 71 | FRANKSTOWN | Fall 2015 | 2015-10-13 | USGS HORM-S | cholesterol-d7 (surrogate) |  | 26.2 | 40-120 | Low and High % Recovery | Range is 2021 update - use for approximate reference purposes. | %
901 | 177 | SUTWESTN | Fall 2014 | 2014-09-08 | USGS HORM-S | cholesterol-d7 (surrogate) |  | 26.2 | 40-120 | Low and High % Recovery | Range is 2021 update - use for approximate reference purposes. | %
901 | 190 | SUNWEST | Spring 2013 | 2013-05-21 | USGS HORM-S | cholesterol-d7 (surrogate) |  | 26.7 | 40-120 | Low and High % Recovery | Range is 2021 update - use for approximate reference purposes. | %
901 | 123 | CROSSKL2 | Spring 2014 | 2014-05-20 | USGS HORM-S | cholesterol-d7 (surrogate) |  | 26.9 | 40-120 | Low and High % Recovery | Range is 2021 update - use for approximate reference purposes. | %
901 | 104 | LSWATMILL | Spring 2014 | 2014-05-08 | USGS HORM-S | cholesterol-d7 (surrogate) |  | 27.1 | 40-120 | Low and High % Recovery | Range is 2021 update - use for approximate reference purposes. | %
901 | 106 | ROCKWEST2 | Spring 2014 | 2014-05-12 | USGS HORM-S | cholesterol-d7 (surrogate) |  | 27.6 | 40-120 | Low and High % Recovery | Range is 2021 update - use for approximate reference purposes. | %
974 | 72 | SPRUCE | Fall 2015 | 2015-10-13 | USGS HORM-S | cholesterol-d7 (surrogate) |  | 28.1 | 40-120 | Low and High % Recovery | Range is 2021 update - use for approximate reference purposes. | %
901 | 151 | LSWATMILL | Fall 2014 | 2014-08-05 | USGS HORM-S | cholesterol-d7 (surrogate) |  | 28.1 | 40-120 | Low and High % Recovery | Range is 2021 update - use for approximate reference purposes. | %
948 | 216 | ROCK2.5 | Fall 2015 | 2015-10-15 | USGS HORM-S | cholesterol-d7 (surrogate) |  | 28.7 | 40-120 | Low and High % Recovery | Range is 2021 update - use for approximate reference purposes. | %
920 | 355 | KETTLECROSS | Fall 2015 | 2015-10-14 | USGS HORM-S | cholesterol-d7 (surrogate) |  | 28.8 | 40-120 | Low and High % Recovery | Range is 2021 update - use for approximate reference purposes. | %
948 | 263 | BUFFALOWB | Spring 2015 | 2015-06-16 | USGS HORM-S | cholesterol-d7 (surrogate) |  | 29.7 | 40-120 | Low and High % Recovery | Range is 2021 update - use for approximate reference purposes. | %
901 | 105 | FAIRVIEW | Spring 2014 | 2014-05-12 | USGS HORM-S | cholesterol-d7 (surrogate) |  | 29.8 | 40-120 | Low and High % Recovery | Range is 2021 update - use for approximate reference purposes. | %
948 | 210 | ROCK6.5 | Fall 2015 | 2015-10-15 | USGS HORM-S | cholesterol-d7 (surrogate) |  | 30.7 | 40-120 | Low and High % Recovery | Range is 2021 update - use for approximate reference purposes. | %
901 | 175 | FAIRVIEW | Fall 2014 | 2014-09-02 | USGS HORM-S | cholesterol-d7 (surrogate) |  | 31.7 | 40-120 | Low and High % Recovery | Range is 2021 update - use for approximate reference purposes. | %
920 | 226 | KETTLECROSS | Spring 2015 | 2015-06-08 | USGS HORM-S | cholesterol-d7 (surrogate) |  | 32.8 | 40-120 | Low and High % Recovery | Range is 2021 update - use for approximate reference purposes. | %
901 | 154 | KISHREEDSVIL | Fall 2014 | 2014-08-07 | USGS HORM-S | cholesterol-d7 (surrogate) |  | 33 | 40-120 | Low and High % Recovery | Range is 2021 update - use for approximate reference purposes. | %
901 | 124 | ELIZABETH | Spring 2014 | 2014-05-20 | USGS HORM-S | cholesterol-d7 (surrogate) |  | 33.4 | 40-120 | Low and High % Recovery | Range is 2021 update - use for approximate reference purposes. | %
948 | 261 | LTOWN8 | Spring 2015 | 2015-06-11 | USGS HORM-S | cholesterol-d7 (surrogate) |  | 34.5 | 40-120 | Low and High % Recovery | Range is 2021 update - use for approximate reference purposes. | %
901 | 130 | SUTWESTN | Spring 2014 | 2014-05-29 | USGS HORM-S | cholesterol-d7 (surrogate) |  | 34.8 | 40-120 | Low and High % Recovery | Range is 2021 update - use for approximate reference purposes. | %
972 | 503 | KISHGAGE | Spring 2015 | 2015-06-08 | USGS HORM-S | cholesterol-d7 (surrogate) |  | 35 | 40-120 | Low and High % Recovery | Range is 2021 update - use for approximate reference purposes. | %
901 | 308 | NEW_2 | Spring 2015 | 2015-06-11 | USGS HORM-S | cholesterol-d7 (surrogate) |  | 35.6 | 40-120 | Low and High % Recovery | Range is 2021 update - use for approximate reference purposes. | %
901 | 127 | MOR18 | Spring 2014 | 2014-05-27 | USGS HORM-S | cholesterol-d7 (surrogate) |  | 36.3 | 40-120 | Low and High % Recovery | Range is 2021 update - use for approximate reference purposes. | %
901 | 133 | KISHHIGHLAND | Spring 2014 | 2014-06-04 | USGS HORM-S | cholesterol-d7 (surrogate) |  | 39 | 40-120 | Low and High % Recovery | Range is 2021 update - use for approximate reference purposes. | %
948 | 260 | ROCK6.5 | Spring 2015 | 2015-06-09 | USGS HORM-S | cholesterol-d7 (surrogate) |  | 40.8 | 40-120 | Low and High % Recovery | Range is 2021 update - use for approximate reference purposes. | %
901 | 103 | SWATHARP | Spring 2014 | 2014-05-08 | USGS HORM-S | cholesterol-d7 (surrogate) |  | 40.9 | 40-120 | Low and High % Recovery | Range is 2021 update - use for approximate reference purposes. | %
948 | 204 | NEW11.5 | Fall 2015 | 2015-10-14 | USGS HORM-S | cholesterol-d7 (surrogate) |  | 42.2 | 40-120 | Low and High % Recovery | Range is 2021 update - use for approximate reference purposes. | %
901 | 189 | SUNEAST | Spring 2013 | 2013-05-21 | USGS HORM-S | cholesterol-d7 (surrogate) |  | 42.5 | 40-120 | Low and High % Recovery | Range is 2021 update - use for approximate reference purposes. | %
972 | 509 | WQN0212 | Spring 2015 | 2015-06-11 | USGS HORM-S | cholesterol-d7 (surrogate) |  | 42.6 | 40-120 | Low and High % Recovery | Range is 2021 update - use for approximate reference purposes. | %
901 | 161 | CONOEAST | Fall 2014 | 2014-08-12 | USGS HORM-S | cholesterol-d7 (surrogate) |  | 42.8 | 40-120 | Low and High % Recovery | Range is 2021 update - use for approximate reference purposes. | %
901 | 150 | SWATHARP | Fall 2014 | 2014-08-05 | USGS HORM-S | cholesterol-d7 (surrogate) |  | 43.3 | 40-120 | Low and High % Recovery | Range is 2021 update - use for approximate reference purposes. | %
901 | 119 | MAREAST2 | Spring 2014 | 2014-05-14 | USGS HORM-S | cholesterol-d7 (surrogate) |  | 43.9 | 40-120 | Low and High % Recovery | Range is 2021 update - use for approximate reference purposes. | %
901 | 129 | TUSCARORA CK | Spring 2014 | 2014-05-28 | USGS HORM-S | cholesterol-d7 (surrogate) |  | 44.1 | 40-120 | Low and High % Recovery | Range is 2021 update - use for approximate reference purposes. | %
974 | 73 | LITTLEJ | Fall 2015 | 2015-10-13 | USGS HORM-S | cholesterol-d7 (surrogate) |  | 44.2 | 40-120 | Low and High % Recovery | Range is 2021 update - use for approximate reference purposes. | %
901 | 152 | CONOGOOD | Fall 2014 | 2014-08-05 | USGS HORM-S | cholesterol-d7 (surrogate) |  | 44.6 | 40-120 | Low and High % Recovery | Range is 2021 update - use for approximate reference purposes. | %
974 | 69 | RAYSTOWN | Fall 2015 | 2015-10-13 | USGS HORM-S | cholesterol-d7 (surrogate) |  | 45.4 | 40-120 | Low and High % Recovery | Range is 2021 update - use for approximate reference purposes. | %
901 | 128 | MOR18 | Spring 2014 | 2014-05-27 | USGS HORM-S | cholesterol-d7 (surrogate) |  | 46 | 40-120 | Low and High % Recovery | Range is 2021 update - use for approximate reference purposes. | %
972 | 401 | BUFFALOWB | Fall 2015 | 2015-10-07 | USGS HORM-S | cholesterol-d7 (surrogate) |  | 47.2 | 40-120 | Low and High % Recovery | Range is 2021 update - use for approximate reference purposes. | %
901 | 155 | SWATHER | Fall 2014 | 2014-08-12 | USGS HORM-S | cholesterol-d7 (surrogate) |  | 47.3 | 40-120 | Low and High % Recovery | Range is 2021 update - use for approximate reference purposes. | %
901 | 307 | WQN0212 | Fall 2015 | 2015-10-08 | USGS HORM-S | cholesterol-d7 (surrogate) |  | 47.9 | 40-120 | Low and High % Recovery | Range is 2021 update - use for approximate reference purposes. | %
901 | 176 | MAREAST2 | Fall 2014 | 2014-09-02 | USGS HORM-S | cholesterol-d7 (surrogate) |  | 48.2 | 40-120 | Low and High % Recovery | Range is 2021 update - use for approximate reference purposes. | %
948 | 259 | ROCK14.5 | Spring 2015 | 2015-06-09 | USGS HORM-S | cholesterol-d7 (surrogate) |  | 48.4 | 40-120 | Low and High % Recovery | Range is 2021 update - use for approximate reference purposes. | %
972 | 500 | NEWTHAM | Spring 2015 | 2015-06-08 | USGS HORM-S | cholesterol-d7 (surrogate) |  | 49.4 | 40-120 | Low and High % Recovery | Range is 2021 update - use for approximate reference purposes. | %
901 | 159 | CROSSKL2 | Fall 2014 | 2014-08-12 | USGS HORM-S | cholesterol-d7 (surrogate) |  | 51 | 40-120 | Low and High % Recovery | Range is 2021 update - use for approximate reference purposes. | %
974 | 17 | RAYSTOWN | Spring 2015 | 2015-06-08 | USGS HORM-S | cholesterol-d7 (surrogate) |  | 54.6 | 40-120 | Low and High % Recovery | Range is 2021 update - use for approximate reference purposes. | %
972 | 400 | KISHGAGE | Fall 2015 | 2015-10-07 | USGS HORM-S | cholesterol-d7 (surrogate) |  | 54.7 | 40-120 | Low and High % Recovery | Range is 2021 update - use for approximate reference purposes. | %
901 | 171 | LSWATSALEM | Fall 2014 | 2014-08-25 | USGS HORM-S | cholesterol-d7 (surrogate) |  | 55.5 | 40-120 | Low and High % Recovery | Range is 2021 update - use for approximate reference purposes. | %
901 | 122 | LSWATSALEM | Spring 2014 | 2014-05-20 | USGS HORM-S | cholesterol-d7 (surrogate) |  | 55.7 | 40-120 | Low and High % Recovery | Range is 2021 update - use for approximate reference purposes. | %
974 | 18 | LITTLEJ | Spring 2015 | 2015-06-08 | USGS HORM-S | cholesterol-d7 (surrogate) |  | 55.8 | 40-120 | Low and High % Recovery | Range is 2021 update - use for approximate reference purposes. | %
901 | 132 | KISHREEDSVIL | Spring 2014 | 2014-06-04 | USGS HORM-S | cholesterol-d7 (surrogate) |  | 56.1 | 40-120 | Low and High % Recovery | Range is 2021 update - use for approximate reference purposes. | %
974 | 20 | FRANKSTOWN | Spring 2015 | 2015-06-08 | USGS HORM-S | cholesterol-d7 (surrogate) |  | 56.3 | 40-120 | Low and High % Recovery | Range is 2021 update - use for approximate reference purposes. | %
920 | 225 | BEJULIAN | Spring 2015 | 2015-06-08 | USGS HORM-S | cholesterol-d7 (surrogate) |  | 56.6 | 40-120 | Low and High % Recovery | Range is 2021 update - use for approximate reference purposes. | %
920 | 356 | BEJULIAN | Fall 2015 | 2015-10-14 | USGS HORM-S | cholesterol-d7 (surrogate) |  | 56.8 | 40-120 | Low and High % Recovery | Range is 2021 update - use for approximate reference purposes. | %
901 | 170 | LSWATSALEM | Fall 2014 | 2014-08-25 | USGS HORM-S | cholesterol-d7 (surrogate) |  | 58.5 | 40-120 | Low and High % Recovery | Range is 2021 update - use for approximate reference purposes. | %
972 | 402 | CONO | Fall 2015 | 2015-10-07 | USGS HORM-S | cholesterol-d7 (surrogate) |  | 60 | 40-120 | Low and High % Recovery | Range is 2021 update - use for approximate reference purposes. | %
901 | 153 | TUSCARORA CK | Fall 2014 | 2014-08-07 | USGS HORM-S | cholesterol-d7 (surrogate) |  | 60.6 | 40-120 | Low and High % Recovery | Range is 2021 update - use for approximate reference purposes. | %
972 | 506 | QUITTA | Spring 2015 | 2015-06-10 | USGS HORM-S | cholesterol-d7 (surrogate) |  | 72 | 40-120 | Low and High % Recovery | Range is 2021 update - use for approximate reference purposes. | %
901 | 128 | MOR18 | Spring 2014 | 2014-05-27 | USGS HORM-S | cis-androsterone-2,2,3,4,4-d5 (surrogate) |  | 16.5 | 25-120 | Low and High % Recovery | Range is 2021 update - use for approximate reference purposes. | %
901 | 114 | LTOWNNAR | Spring 2014 | 2014-05-13 | USGS HORM-S | cis-androsterone-2,2,3,4,4-d5 (surrogate) |  | 19.2 | 25-120 | Low and High % Recovery | Range is 2021 update - use for approximate reference purposes. | %
901 | 123 | CROSSKL2 | Spring 2014 | 2014-05-20 | USGS HORM-S | cis-androsterone-2,2,3,4,4-d5 (surrogate) |  | 21.4 | 25-120 | Low and High % Recovery | Range is 2021 update - use for approximate reference purposes. | %
901 | 173 | NEW_2 | Fall 2014 | 2014-08-28 | USGS HORM-S | cis-androsterone-2,2,3,4,4-d5 (surrogate) |  | 22 | 25-120 | Low and High % Recovery | Range is 2021 update - use for approximate reference purposes. | %
901 | 168 | LTOWNNAR | Fall 2014 | 2014-08-14 | USGS HORM-S | cis-androsterone-2,2,3,4,4-d5 (surrogate) |  | 24.3 | 25-120 | Low and High % Recovery | Range is 2021 update - use for approximate reference purposes. | %
948 | 200 | NEWTHAM | Fall 2015 | 2015-10-14 | USGS HORM-S | cis-androsterone-2,2,3,4,4-d5 (surrogate) |  | 27.6 | 25-120 | Low and High % Recovery | Range is 2021 update - use for approximate reference purposes. | %
901 | 105 | FAIRVIEW | Spring 2014 | 2014-05-12 | USGS HORM-S | cis-androsterone-2,2,3,4,4-d5 (surrogate) |  | 28.3 | 25-120 | Low and High % Recovery | Range is 2021 update - use for approximate reference purposes. | %
901 | 103 | SWATHARP | Spring 2014 | 2014-05-08 | USGS HORM-S | cis-androsterone-2,2,3,4,4-d5 (surrogate) |  | 28.9 | 25-120 | Low and High % Recovery | Range is 2021 update - use for approximate reference purposes. | %
974 | 19 | SPRUCE | Spring 2015 | 2015-06-08 | USGS HORM-S | cis-androsterone-2,2,3,4,4-d5 (surrogate) |  | 29.4 | 25-120 | Low and High % Recovery | Range is 2021 update - use for approximate reference purposes. | %
901 | 221 | FRANK | Fall 2013 | 2013-08-13 | USGS HORM-S | cis-androsterone-2,2,3,4,4-d5 (surrogate) |  | 29.6 | 25-120 | Low and High % Recovery | Range is 2021 update - use for approximate reference purposes. | %
901 | 106 | ROCKWEST2 | Spring 2014 | 2014-05-12 | USGS HORM-S | cis-androsterone-2,2,3,4,4-d5 (surrogate) |  | 30.5 | 25-120 | Low and High % Recovery | Range is 2021 update - use for approximate reference purposes. | %
901 | 169 | KISHHIGHLAND | Fall 2014 | 2014-08-14 | USGS HORM-S | cis-androsterone-2,2,3,4,4-d5 (surrogate) |  | 30.7 | 25-120 | Low and High % Recovery | Range is 2021 update - use for approximate reference purposes. | %
972 | 404 | WQN0212 | Fall 2015 | 2015-10-08 | USGS HORM-S | cis-androsterone-2,2,3,4,4-d5 (surrogate) |  | 31.3 | 25-120 | Low and High % Recovery | Range is 2021 update - use for approximate reference purposes. | %
901 | 161 | CONOEAST | Fall 2014 | 2014-08-12 | USGS HORM-S | cis-androsterone-2,2,3,4,4-d5 (surrogate) |  | 34.5 | 25-120 | Low and High % Recovery | Range is 2021 update - use for approximate reference purposes. | %
901 | 313 | NEW_2 | Fall 2015 | 2015-10-14 | USGS HORM-S | cis-androsterone-2,2,3,4,4-d5 (surrogate) |  | 35.3 | 25-120 | Low and High % Recovery | Range is 2021 update - use for approximate reference purposes. | %
901 | 124 | ELIZABETH | Spring 2014 | 2014-05-20 | USGS HORM-S | cis-androsterone-2,2,3,4,4-d5 (surrogate) |  | 35.5 | 25-120 | Low and High % Recovery | Range is 2021 update - use for approximate reference purposes. | %
974 | 21 | CLOVERBRIDGE | Spring 2015 | 2015-06-08 | USGS HORM-S | cis-androsterone-2,2,3,4,4-d5 (surrogate) |  | 37.4 | 25-120 | Low and High % Recovery | Range is 2021 update - use for approximate reference purposes. | %
901 | 100 | CONOGOOD | Spring 2014 | 2014-05-07 | USGS HORM-S | cis-androsterone-2,2,3,4,4-d5 (surrogate) |  | 37.8 | 25-120 | Low and High % Recovery | Range is 2021 update - use for approximate reference purposes. | %
901 | 174 | ROCKWEST2 | Fall 2014 | 2014-08-28 | USGS HORM-S | cis-androsterone-2,2,3,4,4-d5 (surrogate) |  | 37.8 | 25-120 | Low and High % Recovery | Range is 2021 update - use for approximate reference purposes. | %
901 | 310 | SPRUCE | Fall 2015 | 2015-10-13 | USGS HORM-S | cis-androsterone-2,2,3,4,4-d5 (surrogate) |  | 38 | 25-120 | Low and High % Recovery | Range is 2021 update - use for approximate reference purposes. | %
901 | 101 | CONOEAST | Spring 2014 | 2014-05-07 | USGS HORM-S | cis-androsterone-2,2,3,4,4-d5 (surrogate) |  | 38.8 | 25-120 | Low and High % Recovery | Range is 2021 update - use for approximate reference purposes. | %
901 | 122 | LSWATSALEM | Spring 2014 | 2014-05-20 | USGS HORM-S | cis-androsterone-2,2,3,4,4-d5 (surrogate) |  | 38.8 | 25-120 | Low and High % Recovery | Range is 2021 update - use for approximate reference purposes. | %
901 | 177 | SUTWESTN | Fall 2014 | 2014-09-08 | USGS HORM-S | cis-androsterone-2,2,3,4,4-d5 (surrogate) |  | 39.2 | 25-120 | Low and High % Recovery | Range is 2021 update - use for approximate reference purposes. | %
901 | 127 | MOR18 | Spring 2014 | 2014-05-27 | USGS HORM-S | cis-androsterone-2,2,3,4,4-d5 (surrogate) |  | 40 | 25-120 | Low and High % Recovery | Range is 2021 update - use for approximate reference purposes. | %
901 | 154 | KISHREEDSVIL | Fall 2014 | 2014-08-07 | USGS HORM-S | cis-androsterone-2,2,3,4,4-d5 (surrogate) |  | 40.2 | 25-120 | Low and High % Recovery | Range is 2021 update - use for approximate reference purposes. | %
901 | 229 | CONNZELION | Fall 2013 | 2013-08-13 | USGS HORM-S | cis-androsterone-2,2,3,4,4-d5 (surrogate) |  | 41.3 | 25-120 | Low and High % Recovery | Range is 2021 update - use for approximate reference purposes. | %
901 | 118 | NEW_2 | Spring 2014 | 2014-05-14 | USGS HORM-S | cis-androsterone-2,2,3,4,4-d5 (surrogate) |  | 41.8 | 25-120 | Low and High % Recovery | Range is 2021 update - use for approximate reference purposes. | %
901 | 157 | ELIZABETH | Fall 2014 | 2014-08-12 | USGS HORM-S | cis-androsterone-2,2,3,4,4-d5 (surrogate) |  | 42.3 | 25-120 | Low and High % Recovery | Range is 2021 update - use for approximate reference purposes. | %
974 | 72 | SPRUCE | Fall 2015 | 2015-10-13 | USGS HORM-S | cis-androsterone-2,2,3,4,4-d5 (surrogate) |  | 43.6 | 25-120 | Low and High % Recovery | Range is 2021 update - use for approximate reference purposes. | %
901 | 152 | CONOGOOD | Fall 2014 | 2014-08-05 | USGS HORM-S | cis-androsterone-2,2,3,4,4-d5 (surrogate) |  | 44.2 | 25-120 | Low and High % Recovery | Range is 2021 update - use for approximate reference purposes. | %
901 | 102 | SWATHER | Spring 2014 | 2014-05-08 | USGS HORM-S | cis-androsterone-2,2,3,4,4-d5 (surrogate) |  | 44.4 | 25-120 | Low and High % Recovery | Range is 2021 update - use for approximate reference purposes. | %
901 | 104 | LSWATMILL | Spring 2014 | 2014-05-08 | USGS HORM-S | cis-androsterone-2,2,3,4,4-d5 (surrogate) |  | 44.4 | 25-120 | Low and High % Recovery | Range is 2021 update - use for approximate reference purposes. | %
901 | 175 | FAIRVIEW | Fall 2014 | 2014-09-02 | USGS HORM-S | cis-androsterone-2,2,3,4,4-d5 (surrogate) |  | 45.9 | 25-120 | Low and High % Recovery | Range is 2021 update - use for approximate reference purposes. | %
901 | 163 | MOR18 | Fall 2014 | 2014-08-13 | USGS HORM-S | cis-androsterone-2,2,3,4,4-d5 (surrogate) |  | 46.4 | 25-120 | Low and High % Recovery | Range is 2021 update - use for approximate reference purposes. | %
901 | 192 | NEW_2 | Spring 2013 | 2013-05-21 | USGS HORM-S | cis-androsterone-2,2,3,4,4-d5 (surrogate) |  | 47.4 | 25-120 | Low and High % Recovery | Range is 2021 update - use for approximate reference purposes. | %
901 | 195 | MAREAST2 | Spring 2013 | 2013-05-22 | USGS HORM-S | cis-androsterone-2,2,3,4,4-d5 (surrogate) |  | 47.9 | 25-120 | Low and High % Recovery | Range is 2021 update - use for approximate reference purposes. | %
948 | 258 | ROCK2.5 | Spring 2015 | 2015-06-09 | USGS HORM-S | cis-androsterone-2,2,3,4,4-d5 (surrogate) |  | 48.1 | 25-120 | Low and High % Recovery | Range is 2021 update - use for approximate reference purposes. | %
948 | 216 | ROCK2.5 | Fall 2015 | 2015-10-15 | USGS HORM-S | cis-androsterone-2,2,3,4,4-d5 (surrogate) |  | 48.2 | 25-120 | Low and High % Recovery | Range is 2021 update - use for approximate reference purposes. | %
901 | 153 | TUSCARORA CK | Fall 2014 | 2014-08-07 | USGS HORM-S | cis-androsterone-2,2,3,4,4-d5 (surrogate) |  | 48.9 | 25-120 | Low and High % Recovery | Range is 2021 update - use for approximate reference purposes. | %
901 | 159 | CROSSKL2 | Fall 2014 | 2014-08-12 | USGS HORM-S | cis-androsterone-2,2,3,4,4-d5 (surrogate) |  | 49 | 25-120 | Low and High % Recovery | Range is 2021 update - use for approximate reference purposes. | %
974 | 73 | LITTLEJ | Fall 2015 | 2015-10-13 | USGS HORM-S | cis-androsterone-2,2,3,4,4-d5 (surrogate) |  | 49.1 | 25-120 | Low and High % Recovery | Range is 2021 update - use for approximate reference purposes. | %
974 | 70 | CLOVERBRIDGE | Fall 2015 | 2015-10-13 | USGS HORM-S | cis-androsterone-2,2,3,4,4-d5 (surrogate) |  | 49.3 | 25-120 | Low and High % Recovery | Range is 2021 update - use for approximate reference purposes. | %
901 | 191 | LTOWNNAR | Spring 2013 | 2013-05-21 | USGS HORM-S | cis-androsterone-2,2,3,4,4-d5 (surrogate) |  | 49.6 | 25-120 | Low and High % Recovery | Range is 2021 update - use for approximate reference purposes. | %
901 | 307 | WQN0212 | Fall 2015 | 2015-10-08 | USGS HORM-S | cis-androsterone-2,2,3,4,4-d5 (surrogate) |  | 49.6 | 25-120 | Low and High % Recovery | Range is 2021 update - use for approximate reference purposes. | %
972 | 403 | QUITTA | Fall 2015 | 2015-10-08 | USGS HORM-S | cis-androsterone-2,2,3,4,4-d5 (surrogate) |  | 50 | 25-120 | Low and High % Recovery | Range is 2021 update - use for approximate reference purposes. | %
901 | 170 | LSWATSALEM | Fall 2014 | 2014-08-25 | USGS HORM-S | cis-androsterone-2,2,3,4,4-d5 (surrogate) |  | 51 | 25-120 | Low and High % Recovery | Range is 2021 update - use for approximate reference purposes. | %
901 | 171 | LSWATSALEM | Fall 2014 | 2014-08-25 | USGS HORM-S | cis-androsterone-2,2,3,4,4-d5 (surrogate) |  | 51.2 | 25-120 | Low and High % Recovery | Range is 2021 update - use for approximate reference purposes. | %
901 | 155 | SWATHER | Fall 2014 | 2014-08-12 | USGS HORM-S | cis-androsterone-2,2,3,4,4-d5 (surrogate) |  | 53 | 25-120 | Low and High % Recovery | Range is 2021 update - use for approximate reference purposes. | %
972 | 400 | KISHGAGE | Fall 2015 | 2015-10-07 | USGS HORM-S | cis-androsterone-2,2,3,4,4-d5 (surrogate) |  | 53.5 | 25-120 | Low and High % Recovery | Range is 2021 update - use for approximate reference purposes. | %
901 | 213 | MARWEST2 | Fall 2013 | 2013-08-06 | USGS HORM-S | cis-androsterone-2,2,3,4,4-d5 (surrogate) |  | 53.8 | 25-120 | Low and High % Recovery | Range is 2021 update - use for approximate reference purposes. | %
974 | 69 | RAYSTOWN | Fall 2015 | 2015-10-13 | USGS HORM-S | cis-androsterone-2,2,3,4,4-d5 (surrogate) |  | 54 | 25-120 | Low and High % Recovery | Range is 2021 update - use for approximate reference purposes. | %
920 | 355 | KETTLECROSS | Fall 2015 | 2015-10-14 | USGS HORM-S | cis-androsterone-2,2,3,4,4-d5 (surrogate) |  | 54 | 25-120 | Low and High % Recovery | Range is 2021 update - use for approximate reference purposes. | %
972 | 512 | CONO | Spring 2015 | 2015-06-15 | USGS HORM-S | cis-androsterone-2,2,3,4,4-d5 (surrogate) |  | 54.1 | 25-120 | Low and High % Recovery | Range is 2021 update - use for approximate reference purposes. | %
901 | 201 | SUTWESTN | Spring 2013 | 2013-05-17 | USGS HORM-S | cis-androsterone-2,2,3,4,4-d5 (surrogate) |  | 54.6 | 25-120 | Low and High % Recovery | Range is 2021 update - use for approximate reference purposes. | %
974 | 71 | FRANKSTOWN | Fall 2015 | 2015-10-13 | USGS HORM-S | cis-androsterone-2,2,3,4,4-d5 (surrogate) |  | 54.7 | 25-120 | Low and High % Recovery | Range is 2021 update - use for approximate reference purposes. | %
948 | 263 | BUFFALOWB | Spring 2015 | 2015-06-16 | USGS HORM-S | cis-androsterone-2,2,3,4,4-d5 (surrogate) |  | 54.7 | 25-120 | Low and High % Recovery | Range is 2021 update - use for approximate reference purposes. | %
901 | 194 | ROCKWEST2 | Spring 2013 | 2013-05-21 | USGS HORM-S | cis-androsterone-2,2,3,4,4-d5 (surrogate) |  | 55.3 | 25-120 | Low and High % Recovery | Range is 2021 update - use for approximate reference purposes. | %
901 | 133 | KISHHIGHLAND | Spring 2014 | 2014-06-04 | USGS HORM-S | cis-androsterone-2,2,3,4,4-d5 (surrogate) |  | 56 | 25-120 | Low and High % Recovery | Range is 2021 update - use for approximate reference purposes. | %
948 | 209 | ROCK14.5 | Fall 2015 | 2015-10-15 | USGS HORM-S | cis-androsterone-2,2,3,4,4-d5 (surrogate) |  | 56 | 25-120 | Low and High % Recovery | Range is 2021 update - use for approximate reference purposes. | %
901 | 210 | SUSQ_41 | Fall 2013 | 2013-08-05 | USGS HORM-S | cis-androsterone-2,2,3,4,4-d5 (surrogate) |  | 56.2 | 25-120 | Low and High % Recovery | Range is 2021 update - use for approximate reference purposes. | %
948 | 210 | ROCK6.5 | Fall 2015 | 2015-10-15 | USGS HORM-S | cis-androsterone-2,2,3,4,4-d5 (surrogate) |  | 56.2 | 25-120 | Low and High % Recovery | Range is 2021 update - use for approximate reference purposes. | %
972 | 503 | KISHGAGE | Spring 2015 | 2015-06-08 | USGS HORM-S | cis-androsterone-2,2,3,4,4-d5 (surrogate) |  | 56.3 | 25-120 | Low and High % Recovery | Range is 2021 update - use for approximate reference purposes. | %
948 | 203 | LTOWN8 | Fall 2015 | 2015-10-14 | USGS HORM-S | cis-androsterone-2,2,3,4,4-d5 (surrogate) |  | 56.7 | 25-120 | Low and High % Recovery | Range is 2021 update - use for approximate reference purposes. | %
901 | 227 | SUTWESTN | Fall 2013 | 2013-08-14 | USGS HORM-S | cis-androsterone-2,2,3,4,4-d5 (surrogate) |  | 56.7 | 25-120 | Low and High % Recovery | Range is 2021 update - use for approximate reference purposes. | %
901 | 119 | MAREAST2 | Spring 2014 | 2014-05-14 | USGS HORM-S | cis-androsterone-2,2,3,4,4-d5 (surrogate) |  | 56.9 | 25-120 | Low and High % Recovery | Range is 2021 update - use for approximate reference purposes. | %
948 | 204 | NEW11.5 | Fall 2015 | 2015-10-14 | USGS HORM-S | cis-androsterone-2,2,3,4,4-d5 (surrogate) |  | 57 | 25-120 | Low and High % Recovery | Range is 2021 update - use for approximate reference purposes. | %
901 | 214 | MAREAST2 | Fall 2013 | 2013-08-06 | USGS HORM-S | cis-androsterone-2,2,3,4,4-d5 (surrogate) |  | 58 | 25-120 | Low and High % Recovery | Range is 2021 update - use for approximate reference purposes. | %
901 | 211 | ROCKEAST2 | Fall 2013 | 2013-08-05 | USGS HORM-S | cis-androsterone-2,2,3,4,4-d5 (surrogate) |  | 58.3 | 25-120 | Low and High % Recovery | Range is 2021 update - use for approximate reference purposes. | %
901 | 193 | NEW_2 | Spring 2013 | 2013-05-21 | USGS HORM-S | cis-androsterone-2,2,3,4,4-d5 (surrogate) |  | 58.5 | 25-120 | Low and High % Recovery | Range is 2021 update - use for approximate reference purposes. | %
974 | 20 | FRANKSTOWN | Spring 2015 | 2015-06-08 | USGS HORM-S | cis-androsterone-2,2,3,4,4-d5 (surrogate) |  | 58.7 | 25-120 | Low and High % Recovery | Range is 2021 update - use for approximate reference purposes. | %
901 | 215 | SUSQ_41 | Fall 2013 | 2013-08-05 | USGS HORM-S | cis-androsterone-2,2,3,4,4-d5 (surrogate) |  | 58.8 | 25-120 | Low and High % Recovery | Range is 2021 update - use for approximate reference purposes. | %
920 | 356 | BEJULIAN | Fall 2015 | 2015-10-14 | USGS HORM-S | cis-androsterone-2,2,3,4,4-d5 (surrogate) |  | 58.9 | 25-120 | Low and High % Recovery | Range is 2021 update - use for approximate reference purposes. | %
901 | 190 | SUNWEST | Spring 2013 | 2013-05-21 | USGS HORM-S | cis-androsterone-2,2,3,4,4-d5 (surrogate) |  | 59.1 | 25-120 | Low and High % Recovery | Range is 2021 update - use for approximate reference purposes. | %
901 | 188 | MOR18 | Spring 2013 | 2013-05-13 | USGS HORM-S | cis-androsterone-2,2,3,4,4-d5 (surrogate) |  | 59.77 | 25-120 | Low and High % Recovery | Range is 2021 update - use for approximate reference purposes. | %
901 | 209 | NEW_2 | Fall 2013 | 2013-08-07 | USGS HORM-S | cis-androsterone-2,2,3,4,4-d5 (surrogate) |  | 60.1 | 25-120 | Low and High % Recovery | Range is 2021 update - use for approximate reference purposes. | %
972 | 500 | NEWTHAM | Spring 2015 | 2015-06-08 | USGS HORM-S | cis-androsterone-2,2,3,4,4-d5 (surrogate) |  | 60.3 | 25-120 | Low and High % Recovery | Range is 2021 update - use for approximate reference purposes. | %
901 | 308 | NEW_2 | Spring 2015 | 2015-06-11 | USGS HORM-S | cis-androsterone-2,2,3,4,4-d5 (surrogate) |  | 60.4 | 25-120 | Low and High % Recovery | Range is 2021 update - use for approximate reference purposes. | %
901 | 208 | LTOWNNAR | Fall 2013 | 2013-08-07 | USGS HORM-S | cis-androsterone-2,2,3,4,4-d5 (surrogate) |  | 60.7 | 25-120 | Low and High % Recovery | Range is 2021 update - use for approximate reference purposes. | %
901 | 206 | SUNEAST | Fall 2013 | 2013-08-05 | USGS HORM-S | cis-androsterone-2,2,3,4,4-d5 (surrogate) |  | 60.8 | 25-120 | Low and High % Recovery | Range is 2021 update - use for approximate reference purposes. | %
901 | 189 | SUNEAST | Spring 2013 | 2013-05-21 | USGS HORM-S | cis-androsterone-2,2,3,4,4-d5 (surrogate) |  | 61.5 | 25-120 | Low and High % Recovery | Range is 2021 update - use for approximate reference purposes. | %
901 | 196 | MARWEST2 | Spring 2013 | 2013-05-22 | USGS HORM-S | cis-androsterone-2,2,3,4,4-d5 (surrogate) |  | 61.7 | 25-120 | Low and High % Recovery | Range is 2021 update - use for approximate reference purposes. | %
901 | 202 | SUSQ_41 | Spring 2013 | 2013-05-22 | USGS HORM-S | cis-androsterone-2,2,3,4,4-d5 (surrogate) |  | 61.9 | 25-120 | Low and High % Recovery | Range is 2021 update - use for approximate reference purposes. | %
901 | 203 | ROCKEAST2 | Spring 2013 | 2013-05-22 | USGS HORM-S | cis-androsterone-2,2,3,4,4-d5 (surrogate) |  | 62.2 | 25-120 | Low and High % Recovery | Range is 2021 update - use for approximate reference purposes. | %
972 | 402 | CONO | Fall 2015 | 2015-10-07 | USGS HORM-S | cis-androsterone-2,2,3,4,4-d5 (surrogate) |  | 62.3 | 25-120 | Low and High % Recovery | Range is 2021 update - use for approximate reference purposes. | %
901 | 200 | CONNZELION | Spring 2013 | 2013-05-16 | USGS HORM-S | cis-androsterone-2,2,3,4,4-d5 (surrogate) |  | 62.7 | 25-120 | Low and High % Recovery | Range is 2021 update - use for approximate reference purposes. | %
974 | 18 | LITTLEJ | Spring 2015 | 2015-06-08 | USGS HORM-S | cis-androsterone-2,2,3,4,4-d5 (surrogate) |  | 63 | 25-120 | Low and High % Recovery | Range is 2021 update - use for approximate reference purposes. | %
901 | 207 | SUNWEST | Fall 2013 | 2013-08-05 | USGS HORM-S | cis-androsterone-2,2,3,4,4-d5 (surrogate) |  | 63.1 | 25-120 | Low and High % Recovery | Range is 2021 update - use for approximate reference purposes. | %
948 | 261 | LTOWN8 | Spring 2015 | 2015-06-11 | USGS HORM-S | cis-androsterone-2,2,3,4,4-d5 (surrogate) |  | 63.9 | 25-120 | Low and High % Recovery | Range is 2021 update - use for approximate reference purposes. | %
901 | 132 | KISHREEDSVIL | Spring 2014 | 2014-06-04 | USGS HORM-S | cis-androsterone-2,2,3,4,4-d5 (surrogate) |  | 64.3 | 25-120 | Low and High % Recovery | Range is 2021 update - use for approximate reference purposes. | %
901 | 151 | LSWATMILL | Fall 2014 | 2014-08-05 | USGS HORM-S | cis-androsterone-2,2,3,4,4-d5 (surrogate) |  | 65 | 25-120 | Low and High % Recovery | Range is 2021 update - use for approximate reference purposes. | %
972 | 401 | BUFFALOWB | Fall 2015 | 2015-10-07 | USGS HORM-S | cis-androsterone-2,2,3,4,4-d5 (surrogate) |  | 67.1 | 25-120 | Low and High % Recovery | Range is 2021 update - use for approximate reference purposes. | %
901 | 212 | ROCKWEST2 | Fall 2013 | 2013-08-05 | USGS HORM-S | cis-androsterone-2,2,3,4,4-d5 (surrogate) |  | 67.7 | 25-120 | Low and High % Recovery | Range is 2021 update - use for approximate reference purposes. | %
901 | 218 | MOR18 | Fall 2013 | 2013-08-07 | USGS HORM-S | cis-androsterone-2,2,3,4,4-d5 (surrogate) |  | 67.7 | 25-120 | Low and High % Recovery | Range is 2021 update - use for approximate reference purposes. | %
901 | 130 | SUTWESTN | Spring 2014 | 2014-05-29 | USGS HORM-S | cis-androsterone-2,2,3,4,4-d5 (surrogate) |  | 68.7 | 25-120 | Low and High % Recovery | Range is 2021 update - use for approximate reference purposes. | %
901 | 150 | SWATHARP | Fall 2014 | 2014-08-05 | USGS HORM-S | cis-androsterone-2,2,3,4,4-d5 (surrogate) |  | 69.6 | 25-120 | Low and High % Recovery | Range is 2021 update - use for approximate reference purposes. | %
948 | 259 | ROCK14.5 | Spring 2015 | 2015-06-09 | USGS HORM-S | cis-androsterone-2,2,3,4,4-d5 (surrogate) |  | 71.3 | 25-120 | Low and High % Recovery | Range is 2021 update - use for approximate reference purposes. | %
901 | 199 | FRANK | Spring 2013 | 2013-05-16 | USGS HORM-S | cis-androsterone-2,2,3,4,4-d5 (surrogate) |  | 71.4 | 25-120 | Low and High % Recovery | Range is 2021 update - use for approximate reference purposes. | %
901 | 176 | MAREAST2 | Fall 2014 | 2014-09-02 | USGS HORM-S | cis-androsterone-2,2,3,4,4-d5 (surrogate) |  | 72.3 | 25-120 | Low and High % Recovery | Range is 2021 update - use for approximate reference purposes. | %
974 | 17 | RAYSTOWN | Spring 2015 | 2015-06-08 | USGS HORM-S | cis-androsterone-2,2,3,4,4-d5 (surrogate) |  | 74.9 | 25-120 | Low and High % Recovery | Range is 2021 update - use for approximate reference purposes. | %
948 | 262 | NEW11.5 | Spring 2015 | 2015-06-11 | USGS HORM-S | cis-androsterone-2,2,3,4,4-d5 (surrogate) |  | 76.9 | 25-120 | Low and High % Recovery | Range is 2021 update - use for approximate reference purposes. | %
901 | 129 | TUSCARORA CK | Spring 2014 | 2014-05-28 | USGS HORM-S | cis-androsterone-2,2,3,4,4-d5 (surrogate) |  | 77.8 | 25-120 | Low and High % Recovery | Range is 2021 update - use for approximate reference purposes. | %
972 | 509 | WQN0212 | Spring 2015 | 2015-06-11 | USGS HORM-S | cis-androsterone-2,2,3,4,4-d5 (surrogate) |  | 78.9 | 25-120 | Low and High % Recovery | Range is 2021 update - use for approximate reference purposes. | %
948 | 260 | ROCK6.5 | Spring 2015 | 2015-06-09 | USGS HORM-S | cis-androsterone-2,2,3,4,4-d5 (surrogate) |  | 79.7 | 25-120 | Low and High % Recovery | Range is 2021 update - use for approximate reference purposes. | %
920 | 226 | KETTLECROSS | Spring 2015 | 2015-06-08 | USGS HORM-S | cis-androsterone-2,2,3,4,4-d5 (surrogate) |  | 82.4 | 25-120 | Low and High % Recovery | Range is 2021 update - use for approximate reference purposes. | %
972 | 506 | QUITTA | Spring 2015 | 2015-06-10 | USGS HORM-S | cis-androsterone-2,2,3,4,4-d5 (surrogate) |  | 89.3 | 25-120 | Low and High % Recovery | Range is 2021 update - use for approximate reference purposes. | %
920 | 225 | BEJULIAN | Spring 2015 | 2015-06-08 | USGS HORM-S | cis-androsterone-2,2,3,4,4-d5 (surrogate) |  | 92.1 | 25-120 | Low and High % Recovery | Range is 2021 update - use for approximate reference purposes. | %
901 | 665 | Lab Blank | Winter 2017 | 2017-04-05 | AXYS HORM-S | D4-17 beta-Estradiol (surrogate) |  | 48.8 | 20-190 | OPR (Ongoing Precision & Recovery) |  | % | Blank
|  | Lab Blank 1 | Fall 2017 | 2017-10-10 | AXYS HORM-S | D4-17 beta-Estradiol (surrogate) |  | 68.8 | 20-190 | OPR (Ongoing Precision & Recovery) |  | % | Blank
901 | 871 | Lab Blank | Spring 2017 | 2017-06-22 | AXYS HORM-S | D4-17 beta-Estradiol (surrogate) |  | 77 | 20-190 | OPR (Ongoing Precision & Recovery) |  | % | Blank
948 | 666 | GOOSEUP | Fall 2017 | 2017-10-03 | AXYS HORM-S | D4-17 beta-Estradiol (surrogate) |  | 78.2 | 20-190 | OPR (Ongoing Precision & Recovery) |  | %
948 | 663 | GOOSEMID | Fall 2017 | 2017-10-03 | AXYS HORM-S | D4-17 beta-Estradiol (surrogate) |  | 80.9 | 20-190 | OPR (Ongoing Precision & Recovery) |  | %
974 | 542 | CLOVERBRIDGE | Spring 2017 | 2017-06-12 | AXYS HORM-S | D4-17 beta-Estradiol (surrogate) |  | 81.3 | 20-190 | OPR (Ongoing Precision & Recovery) |  | %
901 | 863 | HALTER | Fall 2017 | 2017-10-02 | AXYS HORM-S | D4-17 beta-Estradiol (surrogate) |  | 81.7 | 20-190 | OPR (Ongoing Precision & Recovery) |  | %
901 | 870 | CONESTOGA23 | Spring 2017 | 2017-06-15 | AXYS HORM-S | D4-17 beta-Estradiol (surrogate) |  | 82.8 | 20-190 | OPR (Ongoing Precision & Recovery) |  | %
948 | 633 | MAIDEN | Fall 2017 | 2017-10-02 | AXYS HORM-S | D4-17 beta-Estradiol (surrogate) |  | 83.7 | 20-190 | OPR (Ongoing Precision & Recovery) |  | %
901 | 238 | ROCK14.5 | Spring 2016 | 2016-06-08 | AXYS HORM-S | D4-17 beta-Estradiol (surrogate) |  | 85.6 | 20-190 | OPR (Ongoing Precision & Recovery) |  | %
948 | 636 | RCLAYPADELIN | Fall 2017 | 2017-10-03 | AXYS HORM-S | D4-17 beta-Estradiol (surrogate) |  | 85.8 | 20-190 | OPR (Ongoing Precision & Recovery) |  | %
901 | 381 | CONESTOGADWS | Spring 2017 | 2017-06-15 | AXYS HORM-S | D4-17 beta-Estradiol (surrogate) |  | 87 | 20-190 | OPR (Ongoing Precision & Recovery) |  | %
901 | 868 | CLOVERBRIDGE | Fall 2017 | 2017-10-02 | AXYS HORM-S | D4-17 beta-Estradiol (surrogate) |  | 87.8 | 20-190 | OPR (Ongoing Precision & Recovery) |  | %
4426 | 601 | PENNSMILL | Spring 2016 | 2016-06-09 | AXYS HORM-S | D4-17 beta-Estradiol (surrogate) |  | 93.5 | 20-190 | OPR (Ongoing Precision & Recovery) |  | %
|  | Lab Blank 2 | Fall 2017 | 2017-10-12 | AXYS HORM-S | D4-17 beta-Estradiol (surrogate) |  | 93.9 | 20-190 | OPR (Ongoing Precision & Recovery) |  | % | Blank
901 | 878 | SPRUCE | Fall 2017 | 2017-10-02 | AXYS HORM-S | D4-17 beta-Estradiol (surrogate) |  | 94.6 | 20-190 | OPR (Ongoing Precision & Recovery) |  | %
901 | 873 | CLOVERBRIDGE | Fall 2017 | 2017-10-02 | AXYS HORM-S | D4-17 beta-Estradiol (surrogate) |  | 95.1 | 20-190 | OPR (Ongoing Precision & Recovery) |  | %
974 | 571 | GOOSEMID | Spring 2017 | 2017-06-15 | AXYS HORM-S | D4-17 beta-Estradiol (surrogate) |  | 95.4 | 20-190 | OPR (Ongoing Precision & Recovery) |  | %
901 | 382 | MILLCREEK | Spring 2017 | 2017-06-15 | AXYS HORM-S | D4-17 beta-Estradiol (surrogate) |  | 95.6 | 20-190 | OPR (Ongoing Precision & Recovery) |  | %
972 | 825 | W_BR_MAHAN | Fall 2017 | 2017-10-03 | AXYS HORM-S | D4-17 beta-Estradiol (surrogate) |  | 95.6 | 20-190 | OPR (Ongoing Precision & Recovery) |  | %
901 | 383 | CONESTOGA23 | Spring 2017 | 2017-06-15 | AXYS HORM-S | D4-17 beta-Estradiol (surrogate) |  | 97.6 | 20-190 | OPR (Ongoing Precision & Recovery) |  | %
974 | 567 | GOOSEUP | Spring 2017 | 2017-06-15 | AXYS HORM-S | D4-17 beta-Estradiol (surrogate) |  | 98 | 20-190 | OPR (Ongoing Precision & Recovery) |  | %
974 | 575 | RCLAYPADELIN | Spring 2017 | 2017-06-15 | AXYS HORM-S | D4-17 beta-Estradiol (surrogate) |  | 98.7 | 20-190 | OPR (Ongoing Precision & Recovery) |  | %
4426 | 600 | MAHANTANGO3 | Spring 2016 | 2016-06-09 | AXYS HORM-S | D4-17 beta-Estradiol (surrogate) |  | 99.9 | 20-190 | OPR (Ongoing Precision & Recovery) |  | %
972 | 105 | MAHANTANGO2 | Fall 2016 | 2016-10-12 | AXYS HORM-S | D4-17 beta-Estradiol (surrogate) |  | 100 | 20-190 | OPR (Ongoing Precision & Recovery) |  | %
974 | 552 | SPRUCE | Spring 2017 | 2017-06-12 | AXYS HORM-S | D4-17 beta-Estradiol (surrogate) |  | 100 | 20-190 | OPR (Ongoing Precision & Recovery) |  | %
901 | 228 | FRANKSTOWNST | Fall 2016 | 2016-10-11 | AXYS HORM-S | D4-17 beta-Estradiol (surrogate) |  | 101 | 20-190 | OPR (Ongoing Precision & Recovery) |  | % | LabDuplicate
948 | 320 | GROFF01 | Spring 2016 | 2016-06-09 | AXYS HORM-S | D4-17 beta-Estradiol (surrogate) |  | 101 | 20-190 | OPR (Ongoing Precision & Recovery) |  | %
972 | 106 | NEW_2 | Fall 2016 | 2016-10-12 | AXYS HORM-S | D4-17 beta-Estradiol (surrogate) |  | 102 | 20-190 | OPR (Ongoing Precision & Recovery) |  | %
901 | 237 | FRANKSTOWNST | Spring 2016 | 2016-06-09 | AXYS HORM-S | D4-17 beta-Estradiol (surrogate) |  | 102 | 20-190 | OPR (Ongoing Precision & Recovery) |  | % | Duplicate
948 | 319 | LBEAV01 | Spring 2016 | 2016-06-09 | AXYS HORM-S | D4-17 beta-Estradiol (surrogate) |  | 103 | 20-190 | OPR (Ongoing Precision & Recovery) |  | %
974 | 781 | DUNL_8 | Fall 2017 | 2017-10-04 | AXYS HORM-S | D4-17 beta-Estradiol (surrogate) |  | 104 | 20-190 | OPR (Ongoing Precision & Recovery) |  | %
974 | 343 | FRANKSTOWNST | Fall 2016 | 2016-10-11 | AXYS HORM-S | D4-17 beta-Estradiol (surrogate) |  | 105 | 20-190 | OPR (Ongoing Precision & Recovery) |  | %
974 | 409 | GOOSEMID | Winter 2017 | 2017-03-27 | AXYS HORM-S | D4-17 beta-Estradiol (surrogate) |  | 105 | 20-190 | OPR (Ongoing Precision & Recovery) |  | %
972 | 507 | SPRUCE | Winter 2017 | 2017-02-23 | AXYS HORM-S | D4-17 beta-Estradiol (surrogate) |  | 105 | 20-190 | OPR (Ongoing Precision & Recovery) |  | %
948 | 339 | LBEAV01 | Fall 2016 | 2016-10-12 | AXYS HORM-S | D4-17 beta-Estradiol (surrogate) |  | 106 | 20-190 | OPR (Ongoing Precision & Recovery) |  | %
972 | 107 | WQN0214 | Fall 2016 | 2016-10-12 | AXYS HORM-S | D4-17 beta-Estradiol (surrogate) |  | 107 | 20-190 | OPR (Ongoing Precision & Recovery) |  | %
948 | 443 | MILLCREEK | Winter 2017 | 2017-03-27 | AXYS HORM-S | D4-17 beta-Estradiol (surrogate) |  | 107 | 20-190 | OPR (Ongoing Precision & Recovery) |  | %
974 | 760 | BEAVBANK | Fall 2017 | 2017-10-02 | AXYS HORM-S | D4-17 beta-Estradiol (surrogate) |  | 107 | 20-190 | OPR (Ongoing Precision & Recovery) |  | %
974 | 337 | LEWISTOWN | Fall 2016 | 2016-10-11 | AXYS HORM-S | D4-17 beta-Estradiol (surrogate) |  | 108 | 20-190 | OPR (Ongoing Precision & Recovery) |  | %
901 | 669 | Lab Blank 2 | Spring 2016 | 2016-06-27 | AXYS HORM-S | D4-17 beta-Estradiol (surrogate) |  | 108 | 20-190 | OPR (Ongoing Precision & Recovery) |  | % | Blank
948 | 317 | MUDDY01 | Spring 2016 | 2016-06-08 | AXYS HORM-S | D4-17 beta-Estradiol (surrogate) |  | 111 | 20-190 | OPR (Ongoing Precision & Recovery) |  | %
948 | 630 | TULPEHOCKEN | Fall 2017 | 2017-10-02 | AXYS HORM-S | D4-17 beta-Estradiol (surrogate) |  | 112 | 20-190 | OPR (Ongoing Precision & Recovery) |  | %
974 | 404 | GOOSEUP | Winter 2017 | 2017-03-27 | AXYS HORM-S | D4-17 beta-Estradiol (surrogate) |  | 113 | 20-190 | OPR (Ongoing Precision & Recovery) |  | %
974 | 414 | RCLAYPADELIN | Winter 2017 | 2017-03-27 | AXYS HORM-S | D4-17 beta-Estradiol (surrogate) |  | 115 | 20-190 | OPR (Ongoing Precision & Recovery) |  | %
901 | 233 | SPRUCE | Spring 2016 | 2016-06-09 | AXYS HORM-S | D4-17 beta-Estradiol (surrogate) |  | 116 | 20-190 | OPR (Ongoing Precision & Recovery) |  | %
901 | 380 | W_BR_MAHAN | Spring 2017 | 2017-06-12 | AXYS HORM-S | D4-17 beta-Estradiol (surrogate) |  | 117 | 20-190 | OPR (Ongoing Precision & Recovery) |  | %
974 | 416 | RCLAYPADELIN | Winter 2017 | 2017-03-27 | AXYS HORM-S | D4-17 beta-Estradiol (surrogate) |  | 117 | 20-190 | OPR (Ongoing Precision & Recovery) |  | % | Duplicate
948 | 444 | CONESTOGADWS | Winter 2017 | 2017-03-27 | AXYS HORM-S | D4-17 beta-Estradiol (surrogate) |  | 117 | 20-190 | OPR (Ongoing Precision & Recovery) |  | %
972 | 512 | W_BR_MAHAN | Winter 2017 | 2017-03-23 | AXYS HORM-S | D4-17 beta-Estradiol (surrogate) |  | 117 | 20-190 | OPR (Ongoing Precision & Recovery) |  | %
972 | 503 | CLOVERBRIDGE | Winter 2017 | 2017-03-23 | AXYS HORM-S | D4-17 beta-Estradiol (surrogate) |  | 118 | 20-190 | OPR (Ongoing Precision & Recovery) |  | %
972 | 605 | NEW_2 | Spring 2016 | 2016-06-10 | AXYS HORM-S | D4-17 beta-Estradiol (surrogate) |  | 118 | 20-190 | OPR (Ongoing Precision & Recovery) |  | %
901 | 240 | ROCK2.5 | Spring 2016 | 2016-06-08 | AXYS HORM-S | D4-17 beta-Estradiol (surrogate) |  | 120 | 20-190 | OPR (Ongoing Precision & Recovery) |  | %
948 | 338 | WBROCT01 | Fall 2016 | 2016-10-12 | AXYS HORM-S | D4-17 beta-Estradiol (surrogate) |  | 120 | 20-190 | OPR (Ongoing Precision & Recovery) |  | %
948 | 340 | MUDDY01 | Fall 2016 | 2016-10-12 | AXYS HORM-S | D4-17 beta-Estradiol (surrogate) |  | 120 | 20-190 | OPR (Ongoing Precision & Recovery) |  | %
948 | 442 | CONESTOGA23 | Winter 2017 | 2017-03-27 | AXYS HORM-S | D4-17 beta-Estradiol (surrogate) |  | 120 | 20-190 | OPR (Ongoing Precision & Recovery) |  | %
901 | 239 | ROCK6.5 | Spring 2016 | 2016-06-08 | AXYS HORM-S | D4-17 beta-Estradiol (surrogate) |  | 122 | 20-190 | OPR (Ongoing Precision & Recovery) |  | %
974 | 755 | SHENANGO3 | Fall 2017 | 2017-10-02 | AXYS HORM-S | D4-17 beta-Estradiol (surrogate) |  | 122 | 20-190 | OPR (Ongoing Precision & Recovery) |  | %
948 | 672 | MILLCREEK | Fall 2017 | 2017-10-05 | AXYS HORM-S | D4-17 beta-Estradiol (surrogate) |  | 123 | 20-190 | OPR (Ongoing Precision & Recovery) |  | %
972 | 103 | ROCK6.5 | Fall 2016 | 2016-10-11 | AXYS HORM-S | D4-17 beta-Estradiol (surrogate) |  | 124 | 20-190 | OPR (Ongoing Precision & Recovery) |  | %
972 | 104 | ROCK2.5 | Fall 2016 | 2016-10-11 | AXYS HORM-S | D4-17 beta-Estradiol (surrogate) |  | 124 | 20-190 | OPR (Ongoing Precision & Recovery) |  | %
901 | 434 | ROCK14.5 | Spring 2016 | 2016-06-08 | AXYS HORM-S | D4-17 beta-Estradiol (surrogate) |  | 124 | 20-190 | OPR (Ongoing Precision & Recovery) |  | % | LabDuplicate
972 | 603 | MAHANTANGO2 | Spring 2016 | 2016-06-09 | AXYS HORM-S | D4-17 beta-Estradiol (surrogate) |  | 124 | 20-190 | OPR (Ongoing Precision & Recovery) |  | %
948 | 669 | CONESTOGADWS | Fall 2017 | 2017-10-05 | AXYS HORM-S | D4-17 beta-Estradiol (surrogate) |  | 125 | 20-190 | OPR (Ongoing Precision & Recovery) |  | %
974 | 340 | SPRUCE | Fall 2016 | 2016-10-11 | AXYS HORM-S | D4-17 beta-Estradiol (surrogate) |  | 126 | 20-190 | OPR (Ongoing Precision & Recovery) |  | %
901 | 667 | Lab Blank 1 | Fall 2016 | 2016-10-26 | AXYS HORM-S | D4-17 beta-Estradiol (surrogate) |  | 130 | 20-190 | OPR (Ongoing Precision & Recovery) |  | % | Blank
948 | 316 | CONESTOGADWS | Spring 2016 | 2016-06-08 | AXYS HORM-S | D4-17 beta-Estradiol (surrogate) |  | 131 | 20-190 | OPR (Ongoing Precision & Recovery) |  | %
972 | 101 | ROCK1 | Fall 2016 | 2016-10-11 | AXYS HORM-S | D4-17 beta-Estradiol (surrogate) |  | 133 | 20-190 | OPR (Ongoing Precision & Recovery) |  | %
901 | 242 | NEWMARKET | Spring 2016 | 2016-06-08 | AXYS HORM-S | D4-17 beta-Estradiol (surrogate) |  | 136 | 20-190 | OPR (Ongoing Precision & Recovery) |  | %
972 | 100 | NEWMARKET | Fall 2016 | 2016-10-11 | AXYS HORM-S | D4-17 beta-Estradiol (surrogate) |  | 137 | 20-190 | OPR (Ongoing Precision & Recovery) |  | %
901 | 235 | FRANKSTOWN | Spring 2016 | 2016-06-09 | AXYS HORM-S | D4-17 beta-Estradiol (surrogate) |  | 139 | 20-190 | OPR (Ongoing Precision & Recovery) |  | %
948 | 318 | WBROCT01 | Spring 2016 | 2016-06-09 | AXYS HORM-S | D4-17 beta-Estradiol (surrogate) |  | 141 | 20-190 | OPR (Ongoing Precision & Recovery) |  | %
948 | 341 | GROFF01 | Fall 2016 | 2016-10-13 | AXYS HORM-S | D4-17 beta-Estradiol (surrogate) |  | 143 | 20-190 | OPR (Ongoing Precision & Recovery) |  | %
948 | 627 | CONESTOGA23 | Fall 2017 | 2017-10-02 | AXYS HORM-S | D4-17 beta-Estradiol (surrogate) |  | 143 | 20-190 | OPR (Ongoing Precision & Recovery) |  | %
972 | 604 | LEWISTOWN | Spring 2016 | 2016-06-09 | AXYS HORM-S | D4-17 beta-Estradiol (surrogate) |  | 145 | 20-190 | OPR (Ongoing Precision & Recovery) |  | %
901 | 236 | FRANKSTOWNST | Spring 2016 | 2016-06-09 | AXYS HORM-S | D4-17 beta-Estradiol (surrogate) |  | 146 | 20-190 | OPR (Ongoing Precision & Recovery) |  | %
948 | 315 | CONESTOGAUPS | Spring 2016 | 2016-06-08 | AXYS HORM-S | D4-17 beta-Estradiol (surrogate) |  | 146 | 20-190 | OPR (Ongoing Precision & Recovery) |  | %
972 | 606 | WQN0214 | Spring 2016 | 2016-06-10 | AXYS HORM-S | D4-17 beta-Estradiol (surrogate) |  | 147 | 20-190 | OPR (Ongoing Precision & Recovery) |  | %
901 | 241 | ROCK1 | Spring 2016 | 2016-06-08 | AXYS HORM-S | D4-17 beta-Estradiol (surrogate) |  | 149 | 20-190 | OPR (Ongoing Precision & Recovery) |  | %
948 | 342 | GROFF01 | Fall 2016 | 2016-10-13 | AXYS HORM-S | D4-17 beta-Estradiol (surrogate) |  | 149 | 20-190 | OPR (Ongoing Precision & Recovery) |  | % | Duplicate
974 | 750 | MAHONING3 | Fall 2017 | 2017-10-02 | AXYS HORM-S | D4-17 beta-Estradiol (surrogate) |  | 150 | 20-190 | OPR (Ongoing Precision & Recovery) |  | %
972 | 102 | ROCK14.5 | Fall 2016 | 2016-10-11 | AXYS HORM-S | D4-17 beta-Estradiol (surrogate) |  | 151 | 20-190 | OPR (Ongoing Precision & Recovery) |  | %
948 | 343 | CONESTOGADWS | Fall 2016 | 2016-10-13 | AXYS HORM-S | D4-17 beta-Estradiol (surrogate) |  | 158 | 20-190 | OPR (Ongoing Precision & Recovery) |  | %
974 | 341 | FRANKSTOWN | Fall 2016 | 2016-10-11 | AXYS HORM-S | D4-17 beta-Estradiol (surrogate) |  | 162 | 20-190 | OPR (Ongoing Precision & Recovery) |  | %
901 | 983 | MAHONING3 | Fall 2017 | 2017-10-02 | AXYS HORM-S | D4-17 beta-Estradiol (surrogate) |  | 167 | 20-190 | OPR (Ongoing Precision & Recovery) |  | % | LabDuplicate
974 | 776 | MONOT9_81 | Fall 2017 | 2017-10-03 | AXYS HORM-S | D4-17 beta-Estradiol (surrogate) |  | 171 | 20-190 | OPR (Ongoing Precision & Recovery) |  | %
948 | 344 | CONESTOGAUPS | Fall 2016 | 2016-10-13 | AXYS HORM-S | D4-17 beta-Estradiol (surrogate) |  | 176 | 20-190 | OPR (Ongoing Precision & Recovery) |  | %
974 | 771 | MONOT1_82 | Fall 2017 | 2017-10-03 | AXYS HORM-S | D4-17 beta-Estradiol (surrogate) |  | 180 | 20-190 | OPR (Ongoing Precision & Recovery) |  | %
901 | 667 | Lab Blank 3 | Fall 2016 | 2016-10-26 | AXYS HORM-S | D4-17 beta-Estradiol (surrogate) | V | 203 | 20-190 | OPR (Ongoing Precision & Recovery) |  | % | Blank
948 | 636 | RCLAYPADELIN | Fall 2017 | 2017-10-03 | AXYS HORM-S | D6-Norethindrone (surrogate) | V | 47.4 | 70-130 | OPR (Ongoing Precision & Recovery) |  | %
901 | 871 | Lab Blank | Spring 2017 | 2017-06-22 | AXYS HORM-S | D6-Norethindrone (surrogate) | V | 55.3 | 70-130 | OPR (Ongoing Precision & Recovery) |  | % | Blank
948 | 666 | GOOSEUP | Fall 2017 | 2017-10-03 | AXYS HORM-S | D6-Norethindrone (surrogate) | V | 55.6 | 70-130 | OPR (Ongoing Precision & Recovery) |  | %
972 | 825 | W_BR_MAHAN | Fall 2017 | 2017-10-03 | AXYS HORM-S | D6-Norethindrone (surrogate) | V | 59 | 70-130 | OPR (Ongoing Precision & Recovery) |  | %
|  | Lab Blank 1 | Fall 2017 | 2017-10-10 | AXYS HORM-S | D6-Norethindrone (surrogate) | V | 63 | 70-130 | OPR (Ongoing Precision & Recovery) |  | % | Blank
948 | 663 | GOOSEMID | Fall 2017 | 2017-10-03 | AXYS HORM-S | D6-Norethindrone (surrogate) | V | 63.1 | 70-130 | OPR (Ongoing Precision & Recovery) |  | %
901 | 873 | CLOVERBRIDGE | Fall 2017 | 2017-10-02 | AXYS HORM-S | D6-Norethindrone (surrogate) | V | 63.4 | 70-130 | OPR (Ongoing Precision & Recovery) |  | %
901 | 868 | CLOVERBRIDGE | Fall 2017 | 2017-10-02 | AXYS HORM-S | D6-Norethindrone (surrogate) | V | 63.6 | 70-130 | OPR (Ongoing Precision & Recovery) |  | %
901 | 863 | HALTER | Fall 2017 | 2017-10-02 | AXYS HORM-S | D6-Norethindrone (surrogate) | V | 64 | 70-130 | OPR (Ongoing Precision & Recovery) |  | %
901 | 878 | SPRUCE | Fall 2017 | 2017-10-02 | AXYS HORM-S | D6-Norethindrone (surrogate) | V | 67.3 | 70-130 | OPR (Ongoing Precision & Recovery) |  | %
901 | 870 | CONESTOGA23 | Spring 2017 | 2017-06-15 | AXYS HORM-S | D6-Norethindrone (surrogate) | V | 67.7 | 70-130 | OPR (Ongoing Precision & Recovery) |  | %
974 | 542 | CLOVERBRIDGE | Spring 2017 | 2017-06-12 | AXYS HORM-S | D6-Norethindrone (surrogate) | V | 68.7 | 70-130 | OPR (Ongoing Precision & Recovery) |  | %
901 | 381 | CONESTOGADWS | Spring 2017 | 2017-06-15 | AXYS HORM-S | D6-Norethindrone (surrogate) | V | 68.9 | 70-130 | OPR (Ongoing Precision & Recovery) |  | %
974 | 552 | SPRUCE | Spring 2017 | 2017-06-12 | AXYS HORM-S | D6-Norethindrone (surrogate) |  | 70.2 | 70-130 | OPR (Ongoing Precision & Recovery) |  | %
901 | 241 | ROCK1 | Spring 2016 | 2016-06-08 | AXYS HORM-S | D6-Norethindrone (surrogate) |  | 71.4 | 70-130 | OPR (Ongoing Precision & Recovery) |  | %
901 | 383 | CONESTOGA23 | Spring 2017 | 2017-06-15 | AXYS HORM-S | D6-Norethindrone (surrogate) |  | 76.1 | 70-130 | OPR (Ongoing Precision & Recovery) |  | %
901 | 380 | W_BR_MAHAN | Spring 2017 | 2017-06-12 | AXYS HORM-S | D6-Norethindrone (surrogate) |  | 76.2 | 70-130 | OPR (Ongoing Precision & Recovery) |  | %
974 | 575 | RCLAYPADELIN | Spring 2017 | 2017-06-15 | AXYS HORM-S | D6-Norethindrone (surrogate) |  | 80.4 | 70-130 | OPR (Ongoing Precision & Recovery) |  | %
972 | 106 | NEW_2 | Fall 2016 | 2016-10-12 | AXYS HORM-S | D6-Norethindrone (surrogate) |  | 80.6 | 70-130 | OPR (Ongoing Precision & Recovery) |  | %
948 | 344 | CONESTOGAUPS | Fall 2016 | 2016-10-13 | AXYS HORM-S | D6-Norethindrone (surrogate) |  | 82.2 | 70-130 | OPR (Ongoing Precision & Recovery) |  | %
974 | 341 | FRANKSTOWN | Fall 2016 | 2016-10-11 | AXYS HORM-S | D6-Norethindrone (surrogate) |  | 83.5 | 70-130 | OPR (Ongoing Precision & Recovery) |  | %
972 | 603 | MAHANTANGO2 | Spring 2016 | 2016-06-09 | AXYS HORM-S | D6-Norethindrone (surrogate) |  | 84.2 | 70-130 | OPR (Ongoing Precision & Recovery) |  | %
972 | 507 | SPRUCE | Winter 2017 | 2017-02-23 | AXYS HORM-S | D6-Norethindrone (surrogate) |  | 87.6 | 70-130 | OPR (Ongoing Precision & Recovery) |  | %
948 | 343 | CONESTOGADWS | Fall 2016 | 2016-10-13 | AXYS HORM-S | D6-Norethindrone (surrogate) |  | 88.8 | 70-130 | OPR (Ongoing Precision & Recovery) |  | %
974 | 414 | RCLAYPADELIN | Winter 2017 | 2017-03-27 | AXYS HORM-S | D6-Norethindrone (surrogate) |  | 89.1 | 70-130 | OPR (Ongoing Precision & Recovery) |  | %
974 | 571 | GOOSEMID | Spring 2017 | 2017-06-15 | AXYS HORM-S | D6-Norethindrone (surrogate) |  | 89.1 | 70-130 | OPR (Ongoing Precision & Recovery) |  | %
972 | 503 | CLOVERBRIDGE | Winter 2017 | 2017-03-23 | AXYS HORM-S | D6-Norethindrone (surrogate) |  | 90 | 70-130 | OPR (Ongoing Precision & Recovery) |  | %
948 | 340 | MUDDY01 | Fall 2016 | 2016-10-12 | AXYS HORM-S | D6-Norethindrone (surrogate) |  | 90.4 | 70-130 | OPR (Ongoing Precision & Recovery) |  | %
948 | 342 | GROFF01 | Fall 2016 | 2016-10-13 | AXYS HORM-S | D6-Norethindrone (surrogate) |  | 90.7 | 70-130 | OPR (Ongoing Precision & Recovery) |  | % | Duplicate
948 | 341 | GROFF01 | Fall 2016 | 2016-10-13 | AXYS HORM-S | D6-Norethindrone (surrogate) |  | 94.6 | 70-130 | OPR (Ongoing Precision & Recovery) |  | %
901 | 665 | Lab Blank | Winter 2017 | 2017-04-05 | AXYS HORM-S | D6-Norethindrone (surrogate) |  | 94.9 | 70-130 | OPR (Ongoing Precision & Recovery) |  | % | Blank
974 | 750 | MAHONING3 | Fall 2017 | 2017-10-02 | AXYS HORM-S | D6-Norethindrone (surrogate) |  | 95.4 | 70-130 | OPR (Ongoing Precision & Recovery) |  | %
972 | 512 | W_BR_MAHAN | Winter 2017 | 2017-03-23 | AXYS HORM-S | D6-Norethindrone (surrogate) |  | 95.7 | 70-130 | OPR (Ongoing Precision & Recovery) |  | %
974 | 416 | RCLAYPADELIN | Winter 2017 | 2017-03-27 | AXYS HORM-S | D6-Norethindrone (surrogate) |  | 96.9 | 70-130 | OPR (Ongoing Precision & Recovery) |  | % | Duplicate
901 | 237 | FRANKSTOWNST | Spring 2016 | 2016-06-09 | AXYS HORM-S | D6-Norethindrone (surrogate) |  | 98.5 | 70-130 | OPR (Ongoing Precision & Recovery) |  | % | Duplicate
974 | 343 | FRANKSTOWNST | Fall 2016 | 2016-10-11 | AXYS HORM-S | D6-Norethindrone (surrogate) |  | 99 | 70-130 | OPR (Ongoing Precision & Recovery) |  | %
948 | 317 | MUDDY01 | Spring 2016 | 2016-06-08 | AXYS HORM-S | D6-Norethindrone (surrogate) |  | 100 | 70-130 | OPR (Ongoing Precision & Recovery) |  | %
974 | 404 | GOOSEUP | Winter 2017 | 2017-03-27 | AXYS HORM-S | D6-Norethindrone (surrogate) |  | 100 | 70-130 | OPR (Ongoing Precision & Recovery) |  | %
974 | 755 | SHENANGO3 | Fall 2017 | 2017-10-02 | AXYS HORM-S | D6-Norethindrone (surrogate) |  | 102 | 70-130 | OPR (Ongoing Precision & Recovery) |  | %
974 | 337 | LEWISTOWN | Fall 2016 | 2016-10-11 | AXYS HORM-S | D6-Norethindrone (surrogate) |  | 103 | 70-130 | OPR (Ongoing Precision & Recovery) |  | %
948 | 338 | WBROCT01 | Fall 2016 | 2016-10-12 | AXYS HORM-S | D6-Norethindrone (surrogate) |  | 103 | 70-130 | OPR (Ongoing Precision & Recovery) |  | %
974 | 567 | GOOSEUP | Spring 2017 | 2017-06-15 | AXYS HORM-S | D6-Norethindrone (surrogate) |  | 103 | 70-130 | OPR (Ongoing Precision & Recovery) |  | %
901 | 667 | Lab Blank 3 | Fall 2016 | 2016-10-26 | AXYS HORM-S | D6-Norethindrone (surrogate) | D | 104 | 70-130 | OPR (Ongoing Precision & Recovery) |  | % | Blank
948 | 344 | CONESTOGAUPS | Fall 2016 | 2016-10-13 | AXYS HORM-S | D6-Norethindrone (surrogate) | D | 106 | 70-130 | OPR (Ongoing Precision & Recovery) |  | %
901 | 667 | Lab Blank 3 | Fall 2016 | 2016-10-26 | AXYS HORM-S | D6-Norethindrone (surrogate) |  | 107 | 70-130 | OPR (Ongoing Precision & Recovery) |  | % | Blank
948 | 343 | CONESTOGADWS | Fall 2016 | 2016-10-13 | AXYS HORM-S | D6-Norethindrone (surrogate) | D | 108 | 70-130 | OPR (Ongoing Precision & Recovery) |  | %
972 | 604 | LEWISTOWN | Spring 2016 | 2016-06-09 | AXYS HORM-S | D6-Norethindrone (surrogate) |  | 109 | 70-130 | OPR (Ongoing Precision & Recovery) |  | %
974 | 771 | MONOT1_82 | Fall 2017 | 2017-10-03 | AXYS HORM-S | D6-Norethindrone (surrogate) |  | 109 | 70-130 | OPR (Ongoing Precision & Recovery) |  | %
901 | 983 | MAHONING3 | Fall 2017 | 2017-10-02 | AXYS HORM-S | D6-Norethindrone (surrogate) |  | 110 | 70-130 | OPR (Ongoing Precision & Recovery) |  | % | LabDuplicate
972 | 102 | ROCK14.5 | Fall 2016 | 2016-10-11 | AXYS HORM-S | D6-Norethindrone (surrogate) |  | 111 | 70-130 | OPR (Ongoing Precision & Recovery) |  | %
974 | 340 | SPRUCE | Fall 2016 | 2016-10-11 | AXYS HORM-S | D6-Norethindrone (surrogate) |  | 111 | 70-130 | OPR (Ongoing Precision & Recovery) |  | %
901 | 434 | ROCK14.5 | Spring 2016 | 2016-06-08 | AXYS HORM-S | D6-Norethindrone (surrogate) |  | 111 | 70-130 | OPR (Ongoing Precision & Recovery) |  | % | LabDuplicate
948 | 627 | CONESTOGA23 | Fall 2017 | 2017-10-02 | AXYS HORM-S | D6-Norethindrone (surrogate) |  | 111 | 70-130 | OPR (Ongoing Precision & Recovery) |  | %
901 | 235 | FRANKSTOWN | Spring 2016 | 2016-06-09 | AXYS HORM-S | D6-Norethindrone (surrogate) |  | 112 | 70-130 | OPR (Ongoing Precision & Recovery) |  | %
901 | 236 | FRANKSTOWNST | Spring 2016 | 2016-06-09 | AXYS HORM-S | D6-Norethindrone (surrogate) |  | 112 | 70-130 | OPR (Ongoing Precision & Recovery) |  | %
948 | 341 | GROFF01 | Fall 2016 | 2016-10-13 | AXYS HORM-S | D6-Norethindrone (surrogate) | D | 112 | 70-130 | OPR (Ongoing Precision & Recovery) |  | %
948 | 342 | GROFF01 | Fall 2016 | 2016-10-13 | AXYS HORM-S | D6-Norethindrone (surrogate) | D | 112 | 70-130 | OPR (Ongoing Precision & Recovery) |  | % | Duplicate
948 | 672 | MILLCREEK | Fall 2017 | 2017-10-05 | AXYS HORM-S | D6-Norethindrone (surrogate) |  | 112 | 70-130 | OPR (Ongoing Precision & Recovery) |  | %
4426 | 600 | MAHANTANGO3 | Spring 2016 | 2016-06-09 | AXYS HORM-S | D6-Norethindrone (surrogate) |  | 113 | 70-130 | OPR (Ongoing Precision & Recovery) |  | %
948 | 442 | CONESTOGA23 | Winter 2017 | 2017-03-27 | AXYS HORM-S | D6-Norethindrone (surrogate) |  | 114 | 70-130 | OPR (Ongoing Precision & Recovery) |  | %
972 | 101 | ROCK1 | Fall 2016 | 2016-10-11 | AXYS HORM-S | D6-Norethindrone (surrogate) |  | 115 | 70-130 | OPR (Ongoing Precision & Recovery) |  | %
974 | 409 | GOOSEMID | Winter 2017 | 2017-03-27 | AXYS HORM-S | D6-Norethindrone (surrogate) |  | 115 | 70-130 | OPR (Ongoing Precision & Recovery) |  | %
974 | 776 | MONOT9_81 | Fall 2017 | 2017-10-03 | AXYS HORM-S | D6-Norethindrone (surrogate) |  | 115 | 70-130 | OPR (Ongoing Precision & Recovery) |  | %
901 | 240 | ROCK2.5 | Spring 2016 | 2016-06-08 | AXYS HORM-S | D6-Norethindrone (surrogate) |  | 116 | 70-130 | OPR (Ongoing Precision & Recovery) |  | %
948 | 318 | WBROCT01 | Spring 2016 | 2016-06-09 | AXYS HORM-S | D6-Norethindrone (surrogate) |  | 116 | 70-130 | OPR (Ongoing Precision & Recovery) |  | %
948 | 633 | MAIDEN | Fall 2017 | 2017-10-02 | AXYS HORM-S | D6-Norethindrone (surrogate) |  | 117 | 70-130 | OPR (Ongoing Precision & Recovery) |  | %
901 | 382 | MILLCREEK | Spring 2017 | 2017-06-15 | AXYS HORM-S | D6-Norethindrone (surrogate) |  | 118 | 70-130 | OPR (Ongoing Precision & Recovery) |  | %
972 | 103 | ROCK6.5 | Fall 2016 | 2016-10-11 | AXYS HORM-S | D6-Norethindrone (surrogate) |  | 119 | 70-130 | OPR (Ongoing Precision & Recovery) |  | %
948 | 630 | TULPEHOCKEN | Fall 2017 | 2017-10-02 | AXYS HORM-S | D6-Norethindrone (surrogate) |  | 120 | 70-130 | OPR (Ongoing Precision & Recovery) |  | %
|  | Lab Blank 2 | Fall 2017 | 2017-10-12 | AXYS HORM-S | D6-Norethindrone (surrogate) |  | 120 | 70-130 | OPR (Ongoing Precision & Recovery) |  | % | Blank
4426 | 601 | PENNSMILL | Spring 2016 | 2016-06-09 | AXYS HORM-S | D6-Norethindrone (surrogate) |  | 121 | 70-130 | OPR (Ongoing Precision & Recovery) |  | %
948 | 444 | CONESTOGADWS | Winter 2017 | 2017-03-27 | AXYS HORM-S | D6-Norethindrone (surrogate) |  | 123 | 70-130 | OPR (Ongoing Precision & Recovery) |  | %
972 | 105 | MAHANTANGO2 | Fall 2016 | 2016-10-12 | AXYS HORM-S | D6-Norethindrone (surrogate) |  | 124 | 70-130 | OPR (Ongoing Precision & Recovery) |  | %
948 | 339 | LBEAV01 | Fall 2016 | 2016-10-12 | AXYS HORM-S | D6-Norethindrone (surrogate) |  | 124 | 70-130 | OPR (Ongoing Precision & Recovery) |  | %
948 | 443 | MILLCREEK | Winter 2017 | 2017-03-27 | AXYS HORM-S | D6-Norethindrone (surrogate) |  | 124 | 70-130 | OPR (Ongoing Precision & Recovery) |  | %
974 | 781 | DUNL_8 | Fall 2017 | 2017-10-04 | AXYS HORM-S | D6-Norethindrone (surrogate) |  | 125 | 70-130 | OPR (Ongoing Precision & Recovery) |  | %
972 | 104 | ROCK2.5 | Fall 2016 | 2016-10-11 | AXYS HORM-S | D6-Norethindrone (surrogate) |  | 126 | 70-130 | OPR (Ongoing Precision & Recovery) |  | %
901 | 239 | ROCK6.5 | Spring 2016 | 2016-06-08 | AXYS HORM-S | D6-Norethindrone (surrogate) |  | 127 | 70-130 | OPR (Ongoing Precision & Recovery) |  | %
901 | 228 | FRANKSTOWNST | Fall 2016 | 2016-10-11 | AXYS HORM-S | D6-Norethindrone (surrogate) |  | 129 | 70-130 | OPR (Ongoing Precision & Recovery) |  | % | LabDuplicate
972 | 605 | NEW_2 | Spring 2016 | 2016-06-10 | AXYS HORM-S | D6-Norethindrone (surrogate) |  | 129 | 70-130 | OPR (Ongoing Precision & Recovery) |  | %
901 | 238 | ROCK14.5 | Spring 2016 | 2016-06-08 | AXYS HORM-S | D6-Norethindrone (surrogate) |  | 130 | 70-130 | OPR (Ongoing Precision & Recovery) |  | %
974 | 760 | BEAVBANK | Fall 2017 | 2017-10-02 | AXYS HORM-S | D6-Norethindrone (surrogate) |  | 130 | 70-130 | OPR (Ongoing Precision & Recovery) |  | %
901 | 667 | Lab Blank 1 | Fall 2016 | 2016-10-26 | AXYS HORM-S | D6-Norethindrone (surrogate) | V | 133 | 70-130 | OPR (Ongoing Precision & Recovery) |  | % | Blank
972 | 107 | WQN0214 | Fall 2016 | 2016-10-12 | AXYS HORM-S | D6-Norethindrone (surrogate) | V | 134 | 70-130 | OPR (Ongoing Precision & Recovery) |  | %
948 | 320 | GROFF01 | Spring 2016 | 2016-06-09 | AXYS HORM-S | D6-Norethindrone (surrogate) | V | 138 | 70-130 | OPR (Ongoing Precision & Recovery) |  | %
948 | 669 | CONESTOGADWS | Fall 2017 | 2017-10-05 | AXYS HORM-S | D6-Norethindrone (surrogate) | V | 140 | 70-130 | OPR (Ongoing Precision & Recovery) |  | %
972 | 100 | NEWMARKET | Fall 2016 | 2016-10-11 | AXYS HORM-S | D6-Norethindrone (surrogate) | V | 148 | 70-130 | OPR (Ongoing Precision & Recovery) |  | %
901 | 242 | NEWMARKET | Spring 2016 | 2016-06-08 | AXYS HORM-S | D6-Norethindrone (surrogate) | V | 148 | 70-130 | OPR (Ongoing Precision & Recovery) |  | %
948 | 315 | CONESTOGAUPS | Spring 2016 | 2016-06-08 | AXYS HORM-S | D6-Norethindrone (surrogate) | V | 160 | 70-130 | OPR (Ongoing Precision & Recovery) |  | %
901 | 669 | Lab Blank 2 | Spring 2016 | 2016-06-27 | AXYS HORM-S | D6-Norethindrone (surrogate) | V | 160 | 70-130 | OPR (Ongoing Precision & Recovery) |  | % | Blank
948 | 319 | LBEAV01 | Spring 2016 | 2016-06-09 | AXYS HORM-S | D6-Norethindrone (surrogate) | V | 163 | 70-130 | OPR (Ongoing Precision & Recovery) |  | %
901 | 233 | SPRUCE | Spring 2016 | 2016-06-09 | AXYS HORM-S | D6-Norethindrone (surrogate) | V | 179 | 70-130 | OPR (Ongoing Precision & Recovery) |  | %
972 | 606 | WQN0214 | Spring 2016 | 2016-06-10 | AXYS HORM-S | D6-Norethindrone (surrogate) | V | 182 | 70-130 | OPR (Ongoing Precision & Recovery) |  | %
948 | 316 | CONESTOGADWS | Spring 2016 | 2016-06-08 | AXYS HORM-S | D6-Norethindrone (surrogate) | V | 198 | 70-130 | OPR (Ongoing Precision & Recovery) |  | %
948 | 636 | RCLAYPADELIN | Fall 2017 | 2017-10-03 | AXYS HORM-S | D6-Norgestrel (surrogate) | V | 44.2 | 70-135 | OPR (Ongoing Precision & Recovery) |  | %
948 | 666 | GOOSEUP | Fall 2017 | 2017-10-03 | AXYS HORM-S | D6-Norgestrel (surrogate) | V | 51.9 | 70-135 | OPR (Ongoing Precision & Recovery) |  | %
972 | 825 | W_BR_MAHAN | Fall 2017 | 2017-10-03 | AXYS HORM-S | D6-Norgestrel (surrogate) | V | 52.8 | 70-135 | OPR (Ongoing Precision & Recovery) |  | %
901 | 868 | CLOVERBRIDGE | Fall 2017 | 2017-10-02 | AXYS HORM-S | D6-Norgestrel (surrogate) | V | 56.2 | 70-135 | OPR (Ongoing Precision & Recovery) |  | %
901 | 871 | Lab Blank | Spring 2017 | 2017-06-22 | AXYS HORM-S | D6-Norgestrel (surrogate) | V | 57.5 | 70-135 | OPR (Ongoing Precision & Recovery) |  | % | Blank
901 | 873 | CLOVERBRIDGE | Fall 2017 | 2017-10-02 | AXYS HORM-S | D6-Norgestrel (surrogate) | V | 57.7 | 70-135 | OPR (Ongoing Precision & Recovery) |  | %
901 | 878 | SPRUCE | Fall 2017 | 2017-10-02 | AXYS HORM-S | D6-Norgestrel (surrogate) | V | 59.9 | 70-135 | OPR (Ongoing Precision & Recovery) |  | %
901 | 870 | CONESTOGA23 | Spring 2017 | 2017-06-15 | AXYS HORM-S | D6-Norgestrel (surrogate) | V | 60.8 | 70-135 | OPR (Ongoing Precision & Recovery) |  | %
974 | 542 | CLOVERBRIDGE | Spring 2017 | 2017-06-12 | AXYS HORM-S | D6-Norgestrel (surrogate) | V | 61.5 | 70-135 | OPR (Ongoing Precision & Recovery) |  | %
901 | 863 | HALTER | Fall 2017 | 2017-10-02 | AXYS HORM-S | D6-Norgestrel (surrogate) | V | 63 | 70-135 | OPR (Ongoing Precision & Recovery) |  | %
|  | Lab Blank 1 | Fall 2017 | 2017-10-10 | AXYS HORM-S | D6-Norgestrel (surrogate) | V | 63.1 | 70-135 | OPR (Ongoing Precision & Recovery) |  | % | Blank
948 | 663 | GOOSEMID | Fall 2017 | 2017-10-03 | AXYS HORM-S | D6-Norgestrel (surrogate) | V | 63.8 | 70-135 | OPR (Ongoing Precision & Recovery) |  | %
901 | 381 | CONESTOGADWS | Spring 2017 | 2017-06-15 | AXYS HORM-S | D6-Norgestrel (surrogate) | V | 64.1 | 70-135 | OPR (Ongoing Precision & Recovery) |  | %
974 | 552 | SPRUCE | Spring 2017 | 2017-06-12 | AXYS HORM-S | D6-Norgestrel (surrogate) | V | 65.5 | 70-135 | OPR (Ongoing Precision & Recovery) |  | %
901 | 241 | ROCK1 | Spring 2016 | 2016-06-08 | AXYS HORM-S | D6-Norgestrel (surrogate) | V | 66.9 | 70-135 | OPR (Ongoing Precision & Recovery) |  | %
901 | 380 | W_BR_MAHAN | Spring 2017 | 2017-06-12 | AXYS HORM-S | D6-Norgestrel (surrogate) | V | 68.1 | 70-135 | OPR (Ongoing Precision & Recovery) |  | %
901 | 383 | CONESTOGA23 | Spring 2017 | 2017-06-15 | AXYS HORM-S | D6-Norgestrel (surrogate) | V | 69.8 | 70-135 | OPR (Ongoing Precision & Recovery) |  | %
974 | 575 | RCLAYPADELIN | Spring 2017 | 2017-06-15 | AXYS HORM-S | D6-Norgestrel (surrogate) |  | 73.2 | 70-135 | OPR (Ongoing Precision & Recovery) |  | %
972 | 106 | NEW_2 | Fall 2016 | 2016-10-12 | AXYS HORM-S | D6-Norgestrel (surrogate) |  | 75.6 | 70-135 | OPR (Ongoing Precision & Recovery) |  | %
972 | 603 | MAHANTANGO2 | Spring 2016 | 2016-06-09 | AXYS HORM-S | D6-Norgestrel (surrogate) |  | 77.7 | 70-135 | OPR (Ongoing Precision & Recovery) |  | %
948 | 344 | CONESTOGAUPS | Fall 2016 | 2016-10-13 | AXYS HORM-S | D6-Norgestrel (surrogate) |  | 78.3 | 70-135 | OPR (Ongoing Precision & Recovery) |  | %
972 | 507 | SPRUCE | Winter 2017 | 2017-02-23 | AXYS HORM-S | D6-Norgestrel (surrogate) |  | 80.3 | 70-135 | OPR (Ongoing Precision & Recovery) |  | %
948 | 340 | MUDDY01 | Fall 2016 | 2016-10-12 | AXYS HORM-S | D6-Norgestrel (surrogate) |  | 83.1 | 70-135 | OPR (Ongoing Precision & Recovery) |  | %
948 | 342 | GROFF01 | Fall 2016 | 2016-10-13 | AXYS HORM-S | D6-Norgestrel (surrogate) |  | 84.2 | 70-135 | OPR (Ongoing Precision & Recovery) |  | % | Duplicate
974 | 750 | MAHONING3 | Fall 2017 | 2017-10-02 | AXYS HORM-S | D6-Norgestrel (surrogate) |  | 84.8 | 70-135 | OPR (Ongoing Precision & Recovery) |  | %
948 | 343 | CONESTOGADWS | Fall 2016 | 2016-10-13 | AXYS HORM-S | D6-Norgestrel (surrogate) |  | 84.9 | 70-135 | OPR (Ongoing Precision & Recovery) |  | %
974 | 571 | GOOSEMID | Spring 2017 | 2017-06-15 | AXYS HORM-S | D6-Norgestrel (surrogate) |  | 85.3 | 70-135 | OPR (Ongoing Precision & Recovery) |  | %
974 | 341 | FRANKSTOWN | Fall 2016 | 2016-10-11 | AXYS HORM-S | D6-Norgestrel (surrogate) |  | 85.9 | 70-135 | OPR (Ongoing Precision & Recovery) |  | %
972 | 503 | CLOVERBRIDGE | Winter 2017 | 2017-03-23 | AXYS HORM-S | D6-Norgestrel (surrogate) |  | 87.5 | 70-135 | OPR (Ongoing Precision & Recovery) |  | %
901 | 983 | MAHONING3 | Fall 2017 | 2017-10-02 | AXYS HORM-S | D6-Norgestrel (surrogate) |  | 90.7 | 70-135 | OPR (Ongoing Precision & Recovery) |  | % | LabDuplicate
948 | 317 | MUDDY01 | Spring 2016 | 2016-06-08 | AXYS HORM-S | D6-Norgestrel (surrogate) |  | 91.9 | 70-135 | OPR (Ongoing Precision & Recovery) |  | %
901 | 237 | FRANKSTOWNST | Spring 2016 | 2016-06-09 | AXYS HORM-S | D6-Norgestrel (surrogate) |  | 92.2 | 70-135 | OPR (Ongoing Precision & Recovery) |  | % | Duplicate
974 | 414 | RCLAYPADELIN | Winter 2017 | 2017-03-27 | AXYS HORM-S | D6-Norgestrel (surrogate) |  | 93 | 70-135 | OPR (Ongoing Precision & Recovery) |  | %
948 | 341 | GROFF01 | Fall 2016 | 2016-10-13 | AXYS HORM-S | D6-Norgestrel (surrogate) |  | 93.8 | 70-135 | OPR (Ongoing Precision & Recovery) |  | %
974 | 567 | GOOSEUP | Spring 2017 | 2017-06-15 | AXYS HORM-S | D6-Norgestrel (surrogate) |  | 95.1 | 70-135 | OPR (Ongoing Precision & Recovery) |  | %
974 | 755 | SHENANGO3 | Fall 2017 | 2017-10-02 | AXYS HORM-S | D6-Norgestrel (surrogate) |  | 95.3 | 70-135 | OPR (Ongoing Precision & Recovery) |  | %
972 | 512 | W_BR_MAHAN | Winter 2017 | 2017-03-23 | AXYS HORM-S | D6-Norgestrel (surrogate) |  | 95.4 | 70-135 | OPR (Ongoing Precision & Recovery) |  | %
948 | 627 | CONESTOGA23 | Fall 2017 | 2017-10-02 | AXYS HORM-S | D6-Norgestrel (surrogate) |  | 95.7 | 70-135 | OPR (Ongoing Precision & Recovery) |  | %
901 | 665 | Lab Blank | Winter 2017 | 2017-04-05 | AXYS HORM-S | D6-Norgestrel (surrogate) |  | 96.8 | 70-135 | OPR (Ongoing Precision & Recovery) |  | % | Blank
972 | 604 | LEWISTOWN | Spring 2016 | 2016-06-09 | AXYS HORM-S | D6-Norgestrel (surrogate) |  | 97.1 | 70-135 | OPR (Ongoing Precision & Recovery) |  | %
974 | 404 | GOOSEUP | Winter 2017 | 2017-03-27 | AXYS HORM-S | D6-Norgestrel (surrogate) |  | 98.9 | 70-135 | OPR (Ongoing Precision & Recovery) |  | %
974 | 771 | MONOT1_82 | Fall 2017 | 2017-10-03 | AXYS HORM-S | D6-Norgestrel (surrogate) |  | 99.7 | 70-135 | OPR (Ongoing Precision & Recovery) |  | %
948 | 338 | WBROCT01 | Fall 2016 | 2016-10-12 | AXYS HORM-S | D6-Norgestrel (surrogate) |  | 99.8 | 70-135 | OPR (Ongoing Precision & Recovery) |  | %
901 | 235 | FRANKSTOWN | Spring 2016 | 2016-06-09 | AXYS HORM-S | D6-Norgestrel (surrogate) |  | 100 | 70-135 | OPR (Ongoing Precision & Recovery) |  | %
901 | 240 | ROCK2.5 | Spring 2016 | 2016-06-08 | AXYS HORM-S | D6-Norgestrel (surrogate) |  | 100 | 70-135 | OPR (Ongoing Precision & Recovery) |  | %
901 | 382 | MILLCREEK | Spring 2017 | 2017-06-15 | AXYS HORM-S | D6-Norgestrel (surrogate) |  | 100 | 70-135 | OPR (Ongoing Precision & Recovery) |  | %
901 | 434 | ROCK14.5 | Spring 2016 | 2016-06-08 | AXYS HORM-S | D6-Norgestrel (surrogate) |  | 102 | 70-135 | OPR (Ongoing Precision & Recovery) |  | % | LabDuplicate
948 | 442 | CONESTOGA23 | Winter 2017 | 2017-03-27 | AXYS HORM-S | D6-Norgestrel (surrogate) |  | 102 | 70-135 | OPR (Ongoing Precision & Recovery) |  | %
4426 | 600 | MAHANTANGO3 | Spring 2016 | 2016-06-09 | AXYS HORM-S | D6-Norgestrel (surrogate) |  | 102 | 70-135 | OPR (Ongoing Precision & Recovery) |  | %
901 | 667 | Lab Blank 3 | Fall 2016 | 2016-10-26 | AXYS HORM-S | D6-Norgestrel (surrogate) |  | 102 | 70-135 | OPR (Ongoing Precision & Recovery) |  | % | Blank
948 | 318 | WBROCT01 | Spring 2016 | 2016-06-09 | AXYS HORM-S | D6-Norgestrel (surrogate) |  | 103 | 70-135 | OPR (Ongoing Precision & Recovery) |  | %
948 | 633 | MAIDEN | Fall 2017 | 2017-10-02 | AXYS HORM-S | D6-Norgestrel (surrogate) |  | 103 | 70-135 | OPR (Ongoing Precision & Recovery) |  | %
948 | 672 | MILLCREEK | Fall 2017 | 2017-10-05 | AXYS HORM-S | D6-Norgestrel (surrogate) |  | 103 | 70-135 | OPR (Ongoing Precision & Recovery) |  | %
974 | 337 | LEWISTOWN | Fall 2016 | 2016-10-11 | AXYS HORM-S | D6-Norgestrel (surrogate) |  | 104 | 70-135 | OPR (Ongoing Precision & Recovery) |  | %
4426 | 601 | PENNSMILL | Spring 2016 | 2016-06-09 | AXYS HORM-S | D6-Norgestrel (surrogate) |  | 105 | 70-135 | OPR (Ongoing Precision & Recovery) |  | %
974 | 776 | MONOT9_81 | Fall 2017 | 2017-10-03 | AXYS HORM-S | D6-Norgestrel (surrogate) |  | 105 | 70-135 | OPR (Ongoing Precision & Recovery) |  | %
901 | 236 | FRANKSTOWNST | Spring 2016 | 2016-06-09 | AXYS HORM-S | D6-Norgestrel (surrogate) |  | 106 | 70-135 | OPR (Ongoing Precision & Recovery) |  | %
974 | 416 | RCLAYPADELIN | Winter 2017 | 2017-03-27 | AXYS HORM-S | D6-Norgestrel (surrogate) |  | 106 | 70-135 | OPR (Ongoing Precision & Recovery) |  | % | Duplicate
972 | 102 | ROCK14.5 | Fall 2016 | 2016-10-11 | AXYS HORM-S | D6-Norgestrel (surrogate) |  | 109 | 70-135 | OPR (Ongoing Precision & Recovery) |  | %
972 | 605 | NEW_2 | Spring 2016 | 2016-06-10 | AXYS HORM-S | D6-Norgestrel (surrogate) |  | 110 | 70-135 | OPR (Ongoing Precision & Recovery) |  | %
948 | 630 | TULPEHOCKEN | Fall 2017 | 2017-10-02 | AXYS HORM-S | D6-Norgestrel (surrogate) |  | 110 | 70-135 | OPR (Ongoing Precision & Recovery) |  | %
974 | 760 | BEAVBANK | Fall 2017 | 2017-10-02 | AXYS HORM-S | D6-Norgestrel (surrogate) |  | 111 | 70-135 | OPR (Ongoing Precision & Recovery) |  | %
|  | Lab Blank 2 | Fall 2017 | 2017-10-12 | AXYS HORM-S | D6-Norgestrel (surrogate) |  | 111 | 70-135 | OPR (Ongoing Precision & Recovery) |  | % | Blank
974 | 409 | GOOSEMID | Winter 2017 | 2017-03-27 | AXYS HORM-S | D6-Norgestrel (surrogate) |  | 112 | 70-135 | OPR (Ongoing Precision & Recovery) |  | %
972 | 101 | ROCK1 | Fall 2016 | 2016-10-11 | AXYS HORM-S | D6-Norgestrel (surrogate) |  | 113 | 70-135 | OPR (Ongoing Precision & Recovery) |  | %
974 | 340 | SPRUCE | Fall 2016 | 2016-10-11 | AXYS HORM-S | D6-Norgestrel (surrogate) |  | 113 | 70-135 | OPR (Ongoing Precision & Recovery) |  | %
974 | 343 | FRANKSTOWNST | Fall 2016 | 2016-10-11 | AXYS HORM-S | D6-Norgestrel (surrogate) |  | 114 | 70-135 | OPR (Ongoing Precision & Recovery) |  | %
901 | 667 | Lab Blank 1 | Fall 2016 | 2016-10-26 | AXYS HORM-S | D6-Norgestrel (surrogate) |  | 114 | 70-135 | OPR (Ongoing Precision & Recovery) |  | % | Blank
948 | 444 | CONESTOGADWS | Winter 2017 | 2017-03-27 | AXYS HORM-S | D6-Norgestrel (surrogate) |  | 115 | 70-135 | OPR (Ongoing Precision & Recovery) |  | %
972 | 105 | MAHANTANGO2 | Fall 2016 | 2016-10-12 | AXYS HORM-S | D6-Norgestrel (surrogate) |  | 116 | 70-135 | OPR (Ongoing Precision & Recovery) |  | %
972 | 103 | ROCK6.5 | Fall 2016 | 2016-10-11 | AXYS HORM-S | D6-Norgestrel (surrogate) |  | 117 | 70-135 | OPR (Ongoing Precision & Recovery) |  | %
901 | 239 | ROCK6.5 | Spring 2016 | 2016-06-08 | AXYS HORM-S | D6-Norgestrel (surrogate) |  | 117 | 70-135 | OPR (Ongoing Precision & Recovery) |  | %
901 | 238 | ROCK14.5 | Spring 2016 | 2016-06-08 | AXYS HORM-S | D6-Norgestrel (surrogate) |  | 118 | 70-135 | OPR (Ongoing Precision & Recovery) |  | %
948 | 443 | MILLCREEK | Winter 2017 | 2017-03-27 | AXYS HORM-S | D6-Norgestrel (surrogate) |  | 118 | 70-135 | OPR (Ongoing Precision & Recovery) |  | %
948 | 320 | GROFF01 | Spring 2016 | 2016-06-09 | AXYS HORM-S | D6-Norgestrel (surrogate) |  | 119 | 70-135 | OPR (Ongoing Precision & Recovery) |  | %
948 | 339 | LBEAV01 | Fall 2016 | 2016-10-12 | AXYS HORM-S | D6-Norgestrel (surrogate) |  | 119 | 70-135 | OPR (Ongoing Precision & Recovery) |  | %
974 | 781 | DUNL_8 | Fall 2017 | 2017-10-04 | AXYS HORM-S | D6-Norgestrel (surrogate) |  | 120 | 70-135 | OPR (Ongoing Precision & Recovery) |  | %
901 | 228 | FRANKSTOWNST | Fall 2016 | 2016-10-11 | AXYS HORM-S | D6-Norgestrel (surrogate) |  | 125 | 70-135 | OPR (Ongoing Precision & Recovery) |  | % | LabDuplicate
948 | 669 | CONESTOGADWS | Fall 2017 | 2017-10-05 | AXYS HORM-S | D6-Norgestrel (surrogate) |  | 127 | 70-135 | OPR (Ongoing Precision & Recovery) |  | %
972 | 104 | ROCK2.5 | Fall 2016 | 2016-10-11 | AXYS HORM-S | D6-Norgestrel (surrogate) |  | 128 | 70-135 | OPR (Ongoing Precision & Recovery) |  | %
901 | 242 | NEWMARKET | Spring 2016 | 2016-06-08 | AXYS HORM-S | D6-Norgestrel (surrogate) |  | 132 | 70-135 | OPR (Ongoing Precision & Recovery) |  | %
972 | 107 | WQN0214 | Fall 2016 | 2016-10-12 | AXYS HORM-S | D6-Norgestrel (surrogate) |  | 133 | 70-135 | OPR (Ongoing Precision & Recovery) |  | %
972 | 100 | NEWMARKET | Fall 2016 | 2016-10-11 | AXYS HORM-S | D6-Norgestrel (surrogate) |  | 134 | 70-135 | OPR (Ongoing Precision & Recovery) |  | %
948 | 319 | LBEAV01 | Spring 2016 | 2016-06-09 | AXYS HORM-S | D6-Norgestrel (surrogate) | V | 139 | 70-135 | OPR (Ongoing Precision & Recovery) |  | %
948 | 315 | CONESTOGAUPS | Spring 2016 | 2016-06-08 | AXYS HORM-S | D6-Norgestrel (surrogate) | V | 140 | 70-135 | OPR (Ongoing Precision & Recovery) |  | %
901 | 669 | Lab Blank 2 | Spring 2016 | 2016-06-27 | AXYS HORM-S | D6-Norgestrel (surrogate) | V | 146 | 70-135 | OPR (Ongoing Precision & Recovery) |  | % | Blank
948 | 316 | CONESTOGADWS | Spring 2016 | 2016-06-08 | AXYS HORM-S | D6-Norgestrel (surrogate) | V | 152 | 70-135 | OPR (Ongoing Precision & Recovery) |  | %
901 | 233 | SPRUCE | Spring 2016 | 2016-06-09 | AXYS HORM-S | D6-Norgestrel (surrogate) | V | 158 | 70-135 | OPR (Ongoing Precision & Recovery) |  | %
972 | 606 | WQN0214 | Spring 2016 | 2016-06-10 | AXYS HORM-S | D6-Norgestrel (surrogate) | V | 224 | 70-135 | OPR (Ongoing Precision & Recovery) |  | %
901 | 871 | Lab Blank | Spring 2017 | 2017-06-22 | AXYS HORM-S | D9-Progesterone (surrogate) | V | 33.6 | 70-130 | OPR (Ongoing Precision & Recovery) |  | % | Blank
948 | 636 | RCLAYPADELIN | Fall 2017 | 2017-10-03 | AXYS HORM-S | D9-Progesterone (surrogate) | V | 45 | 70-130 | OPR (Ongoing Precision & Recovery) |  | %
948 | 666 | GOOSEUP | Fall 2017 | 2017-10-03 | AXYS HORM-S | D9-Progesterone (surrogate) | V | 47.8 | 70-130 | OPR (Ongoing Precision & Recovery) |  | %
972 | 825 | W_BR_MAHAN | Fall 2017 | 2017-10-03 | AXYS HORM-S | D9-Progesterone (surrogate) | V | 53.1 | 70-130 | OPR (Ongoing Precision & Recovery) |  | %
901 | 870 | CONESTOGA23 | Spring 2017 | 2017-06-15 | AXYS HORM-S | D9-Progesterone (surrogate) | V | 59 | 70-130 | OPR (Ongoing Precision & Recovery) |  | %
901 | 873 | CLOVERBRIDGE | Fall 2017 | 2017-10-02 | AXYS HORM-S | D9-Progesterone (surrogate) | V | 59 | 70-130 | OPR (Ongoing Precision & Recovery) |  | %
901 | 868 | CLOVERBRIDGE | Fall 2017 | 2017-10-02 | AXYS HORM-S | D9-Progesterone (surrogate) | V | 60 | 70-130 | OPR (Ongoing Precision & Recovery) |  | %
974 | 542 | CLOVERBRIDGE | Spring 2017 | 2017-06-12 | AXYS HORM-S | D9-Progesterone (surrogate) | V | 60.5 | 70-130 | OPR (Ongoing Precision & Recovery) |  | %
901 | 863 | HALTER | Fall 2017 | 2017-10-02 | AXYS HORM-S | D9-Progesterone (surrogate) | V | 61 | 70-130 | OPR (Ongoing Precision & Recovery) |  | %
901 | 878 | SPRUCE | Fall 2017 | 2017-10-02 | AXYS HORM-S | D9-Progesterone (surrogate) | V | 62 | 70-130 | OPR (Ongoing Precision & Recovery) |  | %
948 | 663 | GOOSEMID | Fall 2017 | 2017-10-03 | AXYS HORM-S | D9-Progesterone (surrogate) | V | 62.1 | 70-130 | OPR (Ongoing Precision & Recovery) |  | %
972 | 106 | NEW_2 | Fall 2016 | 2016-10-12 | AXYS HORM-S | D9-Progesterone (surrogate) | V | 62.4 | 70-130 | OPR (Ongoing Precision & Recovery) |  | %
974 | 552 | SPRUCE | Spring 2017 | 2017-06-12 | AXYS HORM-S | D9-Progesterone (surrogate) | V | 64.7 | 70-130 | OPR (Ongoing Precision & Recovery) |  | %
|  | Lab Blank 1 | Fall 2017 | 2017-10-10 | AXYS HORM-S | D9-Progesterone (surrogate) | V | 66.1 | 70-130 | OPR (Ongoing Precision & Recovery) |  | % | Blank
901 | 381 | CONESTOGADWS | Spring 2017 | 2017-06-15 | AXYS HORM-S | D9-Progesterone (surrogate) | V | 67.8 | 70-130 | OPR (Ongoing Precision & Recovery) |  | %
901 | 241 | ROCK1 | Spring 2016 | 2016-06-08 | AXYS HORM-S | D9-Progesterone (surrogate) | V | 69.3 | 70-130 | OPR (Ongoing Precision & Recovery) |  | %
901 | 383 | CONESTOGA23 | Spring 2017 | 2017-06-15 | AXYS HORM-S | D9-Progesterone (surrogate) | V | 69.7 | 70-130 | OPR (Ongoing Precision & Recovery) |  | %
948 | 344 | CONESTOGAUPS | Fall 2016 | 2016-10-13 | AXYS HORM-S | D9-Progesterone (surrogate) |  | 70.8 | 70-130 | OPR (Ongoing Precision & Recovery) |  | %
974 | 575 | RCLAYPADELIN | Spring 2017 | 2017-06-15 | AXYS HORM-S | D9-Progesterone (surrogate) |  | 73 | 70-130 | OPR (Ongoing Precision & Recovery) |  | %
901 | 380 | W_BR_MAHAN | Spring 2017 | 2017-06-12 | AXYS HORM-S | D9-Progesterone (surrogate) |  | 74.3 | 70-130 | OPR (Ongoing Precision & Recovery) |  | %
948 | 343 | CONESTOGADWS | Fall 2016 | 2016-10-13 | AXYS HORM-S | D9-Progesterone (surrogate) |  | 75.2 | 70-130 | OPR (Ongoing Precision & Recovery) |  | %
972 | 603 | MAHANTANGO2 | Spring 2016 | 2016-06-09 | AXYS HORM-S | D9-Progesterone (surrogate) |  | 78.9 | 70-130 | OPR (Ongoing Precision & Recovery) |  | %
974 | 750 | MAHONING3 | Fall 2017 | 2017-10-02 | AXYS HORM-S | D9-Progesterone (surrogate) |  | 79.6 | 70-130 | OPR (Ongoing Precision & Recovery) |  | %
972 | 507 | SPRUCE | Winter 2017 | 2017-02-23 | AXYS HORM-S | D9-Progesterone (surrogate) |  | 81.2 | 70-130 | OPR (Ongoing Precision & Recovery) |  | %
974 | 571 | GOOSEMID | Spring 2017 | 2017-06-15 | AXYS HORM-S | D9-Progesterone (surrogate) |  | 82.8 | 70-130 | OPR (Ongoing Precision & Recovery) |  | %
972 | 503 | CLOVERBRIDGE | Winter 2017 | 2017-03-23 | AXYS HORM-S | D9-Progesterone (surrogate) |  | 83.7 | 70-130 | OPR (Ongoing Precision & Recovery) |  | %
901 | 983 | MAHONING3 | Fall 2017 | 2017-10-02 | AXYS HORM-S | D9-Progesterone (surrogate) |  | 84.2 | 70-130 | OPR (Ongoing Precision & Recovery) |  | % | LabDuplicate
901 | 665 | Lab Blank | Winter 2017 | 2017-04-05 | AXYS HORM-S | D9-Progesterone (surrogate) |  | 85.2 | 70-130 | OPR (Ongoing Precision & Recovery) |  | % | Blank
948 | 340 | MUDDY01 | Fall 2016 | 2016-10-12 | AXYS HORM-S | D9-Progesterone (surrogate) |  | 85.6 | 70-130 | OPR (Ongoing Precision & Recovery) |  | %
974 | 341 | FRANKSTOWN | Fall 2016 | 2016-10-11 | AXYS HORM-S | D9-Progesterone (surrogate) |  | 85.7 | 70-130 | OPR (Ongoing Precision & Recovery) |  | %
948 | 317 | MUDDY01 | Spring 2016 | 2016-06-08 | AXYS HORM-S | D9-Progesterone (surrogate) |  | 86.3 | 70-130 | OPR (Ongoing Precision & Recovery) |  | %
901 | 237 | FRANKSTOWNST | Spring 2016 | 2016-06-09 | AXYS HORM-S | D9-Progesterone (surrogate) |  | 86.4 | 70-130 | OPR (Ongoing Precision & Recovery) |  | % | Duplicate
974 | 567 | GOOSEUP | Spring 2017 | 2017-06-15 | AXYS HORM-S | D9-Progesterone (surrogate) |  | 88 | 70-130 | OPR (Ongoing Precision & Recovery) |  | %
974 | 404 | GOOSEUP | Winter 2017 | 2017-03-27 | AXYS HORM-S | D9-Progesterone (surrogate) |  | 88.9 | 70-130 | OPR (Ongoing Precision & Recovery) |  | %
948 | 318 | WBROCT01 | Spring 2016 | 2016-06-09 | AXYS HORM-S | D9-Progesterone (surrogate) |  | 91.3 | 70-130 | OPR (Ongoing Precision & Recovery) |  | %
4426 | 600 | MAHANTANGO3 | Spring 2016 | 2016-06-09 | AXYS HORM-S | D9-Progesterone (surrogate) |  | 91.5 | 70-130 | OPR (Ongoing Precision & Recovery) |  | %
972 | 512 | W_BR_MAHAN | Winter 2017 | 2017-03-23 | AXYS HORM-S | D9-Progesterone (surrogate) |  | 92.3 | 70-130 | OPR (Ongoing Precision & Recovery) |  | %
948 | 342 | GROFF01 | Fall 2016 | 2016-10-13 | AXYS HORM-S | D9-Progesterone (surrogate) |  | 92.4 | 70-130 | OPR (Ongoing Precision & Recovery) |  | % | Duplicate
4426 | 601 | PENNSMILL | Spring 2016 | 2016-06-09 | AXYS HORM-S | D9-Progesterone (surrogate) |  | 92.4 | 70-130 | OPR (Ongoing Precision & Recovery) |  | %
974 | 755 | SHENANGO3 | Fall 2017 | 2017-10-02 | AXYS HORM-S | D9-Progesterone (surrogate) |  | 92.4 | 70-130 | OPR (Ongoing Precision & Recovery) |  | %
972 | 604 | LEWISTOWN | Spring 2016 | 2016-06-09 | AXYS HORM-S | D9-Progesterone (surrogate) |  | 92.5 | 70-130 | OPR (Ongoing Precision & Recovery) |  | %
901 | 240 | ROCK2.5 | Spring 2016 | 2016-06-08 | AXYS HORM-S | D9-Progesterone (surrogate) |  | 93.6 | 70-130 | OPR (Ongoing Precision & Recovery) |  | %
974 | 414 | RCLAYPADELIN | Winter 2017 | 2017-03-27 | AXYS HORM-S | D9-Progesterone (surrogate) |  | 94.6 | 70-130 | OPR (Ongoing Precision & Recovery) |  | %
901 | 434 | ROCK14.5 | Spring 2016 | 2016-06-08 | AXYS HORM-S | D9-Progesterone (surrogate) |  | 96 | 70-130 | OPR (Ongoing Precision & Recovery) |  | % | LabDuplicate
948 | 341 | GROFF01 | Fall 2016 | 2016-10-13 | AXYS HORM-S | D9-Progesterone (surrogate) |  | 96.3 | 70-130 | OPR (Ongoing Precision & Recovery) |  | %
948 | 320 | GROFF01 | Spring 2016 | 2016-06-09 | AXYS HORM-S | D9-Progesterone (surrogate) |  | 96.5 | 70-130 | OPR (Ongoing Precision & Recovery) |  | %
901 | 238 | ROCK14.5 | Spring 2016 | 2016-06-08 | AXYS HORM-S | D9-Progesterone (surrogate) |  | 96.6 | 70-130 | OPR (Ongoing Precision & Recovery) |  | %
948 | 627 | CONESTOGA23 | Fall 2017 | 2017-10-02 | AXYS HORM-S | D9-Progesterone (surrogate) |  | 96.7 | 70-130 | OPR (Ongoing Precision & Recovery) |  | %
948 | 338 | WBROCT01 | Fall 2016 | 2016-10-12 | AXYS HORM-S | D9-Progesterone (surrogate) |  | 98.2 | 70-130 | OPR (Ongoing Precision & Recovery) |  | %
972 | 605 | NEW_2 | Spring 2016 | 2016-06-10 | AXYS HORM-S | D9-Progesterone (surrogate) |  | 99.3 | 70-130 | OPR (Ongoing Precision & Recovery) |  | %
948 | 444 | CONESTOGADWS | Winter 2017 | 2017-03-27 | AXYS HORM-S | D9-Progesterone (surrogate) |  | 99.5 | 70-130 | OPR (Ongoing Precision & Recovery) |  | %
974 | 337 | LEWISTOWN | Fall 2016 | 2016-10-11 | AXYS HORM-S | D9-Progesterone (surrogate) |  | 99.7 | 70-130 | OPR (Ongoing Precision & Recovery) |  | %
974 | 409 | GOOSEMID | Winter 2017 | 2017-03-27 | AXYS HORM-S | D9-Progesterone (surrogate) |  | 101 | 70-130 | OPR (Ongoing Precision & Recovery) |  | %
974 | 416 | RCLAYPADELIN | Winter 2017 | 2017-03-27 | AXYS HORM-S | D9-Progesterone (surrogate) |  | 101 | 70-130 | OPR (Ongoing Precision & Recovery) |  | % | Duplicate
948 | 442 | CONESTOGA23 | Winter 2017 | 2017-03-27 | AXYS HORM-S | D9-Progesterone (surrogate) |  | 101 | 70-130 | OPR (Ongoing Precision & Recovery) |  | %
948 | 633 | MAIDEN | Fall 2017 | 2017-10-02 | AXYS HORM-S | D9-Progesterone (surrogate) |  | 101 | 70-130 | OPR (Ongoing Precision & Recovery) |  | %
901 | 235 | FRANKSTOWN | Spring 2016 | 2016-06-09 | AXYS HORM-S | D9-Progesterone (surrogate) |  | 102 | 70-130 | OPR (Ongoing Precision & Recovery) |  | %
901 | 667 | Lab Blank 3 | Fall 2016 | 2016-10-26 | AXYS HORM-S | D9-Progesterone (surrogate) |  | 102 | 70-130 | OPR (Ongoing Precision & Recovery) |  | % | Blank
974 | 771 | MONOT1_82 | Fall 2017 | 2017-10-03 | AXYS HORM-S | D9-Progesterone (surrogate) |  | 102 | 70-130 | OPR (Ongoing Precision & Recovery) |  | %
972 | 105 | MAHANTANGO2 | Fall 2016 | 2016-10-12 | AXYS HORM-S | D9-Progesterone (surrogate) |  | 103 | 70-130 | OPR (Ongoing Precision & Recovery) |  | %
901 | 236 | FRANKSTOWNST | Spring 2016 | 2016-06-09 | AXYS HORM-S | D9-Progesterone (surrogate) |  | 103 | 70-130 | OPR (Ongoing Precision & Recovery) |  | %
901 | 382 | MILLCREEK | Spring 2017 | 2017-06-15 | AXYS HORM-S | D9-Progesterone (surrogate) |  | 104 | 70-130 | OPR (Ongoing Precision & Recovery) |  | %
|  | Lab Blank 2 | Fall 2017 | 2017-10-12 | AXYS HORM-S | D9-Progesterone (surrogate) |  | 104 | 70-130 | OPR (Ongoing Precision & Recovery) |  | % | Blank
972 | 103 | ROCK6.5 | Fall 2016 | 2016-10-11 | AXYS HORM-S | D9-Progesterone (surrogate) |  | 105 | 70-130 | OPR (Ongoing Precision & Recovery) |  | %
974 | 343 | FRANKSTOWNST | Fall 2016 | 2016-10-11 | AXYS HORM-S | D9-Progesterone (surrogate) |  | 107 | 70-130 | OPR (Ongoing Precision & Recovery) |  | %
948 | 672 | MILLCREEK | Fall 2017 | 2017-10-05 | AXYS HORM-S | D9-Progesterone (surrogate) |  | 107 | 70-130 | OPR (Ongoing Precision & Recovery) |  | %
972 | 102 | ROCK14.5 | Fall 2016 | 2016-10-11 | AXYS HORM-S | D9-Progesterone (surrogate) |  | 108 | 70-130 | OPR (Ongoing Precision & Recovery) |  | %
974 | 776 | MONOT9_81 | Fall 2017 | 2017-10-03 | AXYS HORM-S | D9-Progesterone (surrogate) |  | 108 | 70-130 | OPR (Ongoing Precision & Recovery) |  | %
948 | 443 | MILLCREEK | Winter 2017 | 2017-03-27 | AXYS HORM-S | D9-Progesterone (surrogate) |  | 109 | 70-130 | OPR (Ongoing Precision & Recovery) |  | %
901 | 667 | Lab Blank 1 | Fall 2016 | 2016-10-26 | AXYS HORM-S | D9-Progesterone (surrogate) |  | 110 | 70-130 | OPR (Ongoing Precision & Recovery) |  | % | Blank
974 | 760 | BEAVBANK | Fall 2017 | 2017-10-02 | AXYS HORM-S | D9-Progesterone (surrogate) |  | 110 | 70-130 | OPR (Ongoing Precision & Recovery) |  | %
948 | 319 | LBEAV01 | Spring 2016 | 2016-06-09 | AXYS HORM-S | D9-Progesterone (surrogate) |  | 111 | 70-130 | OPR (Ongoing Precision & Recovery) |  | %
948 | 339 | LBEAV01 | Fall 2016 | 2016-10-12 | AXYS HORM-S | D9-Progesterone (surrogate) |  | 111 | 70-130 | OPR (Ongoing Precision & Recovery) |  | %
972 | 101 | ROCK1 | Fall 2016 | 2016-10-11 | AXYS HORM-S | D9-Progesterone (surrogate) |  | 112 | 70-130 | OPR (Ongoing Precision & Recovery) |  | %
901 | 242 | NEWMARKET | Spring 2016 | 2016-06-08 | AXYS HORM-S | D9-Progesterone (surrogate) |  | 114 | 70-130 | OPR (Ongoing Precision & Recovery) |  | %
974 | 781 | DUNL_8 | Fall 2017 | 2017-10-04 | AXYS HORM-S | D9-Progesterone (surrogate) |  | 114 | 70-130 | OPR (Ongoing Precision & Recovery) |  | %
901 | 239 | ROCK6.5 | Spring 2016 | 2016-06-08 | AXYS HORM-S | D9-Progesterone (surrogate) |  | 115 | 70-130 | OPR (Ongoing Precision & Recovery) |  | %
948 | 630 | TULPEHOCKEN | Fall 2017 | 2017-10-02 | AXYS HORM-S | D9-Progesterone (surrogate) |  | 117 | 70-130 | OPR (Ongoing Precision & Recovery) |  | %
901 | 669 | Lab Blank 2 | Spring 2016 | 2016-06-27 | AXYS HORM-S | D9-Progesterone (surrogate) |  | 117 | 70-130 | OPR (Ongoing Precision & Recovery) |  | % | Blank
948 | 315 | CONESTOGAUPS | Spring 2016 | 2016-06-08 | AXYS HORM-S | D9-Progesterone (surrogate) |  | 118 | 70-130 | OPR (Ongoing Precision & Recovery) |  | %
974 | 340 | SPRUCE | Fall 2016 | 2016-10-11 | AXYS HORM-S | D9-Progesterone (surrogate) |  | 119 | 70-130 | OPR (Ongoing Precision & Recovery) |  | %
901 | 228 | FRANKSTOWNST | Fall 2016 | 2016-10-11 | AXYS HORM-S | D9-Progesterone (surrogate) |  | 122 | 70-130 | OPR (Ongoing Precision & Recovery) |  | % | LabDuplicate
972 | 104 | ROCK2.5 | Fall 2016 | 2016-10-11 | AXYS HORM-S | D9-Progesterone (surrogate) |  | 124 | 70-130 | OPR (Ongoing Precision & Recovery) |  | %
948 | 669 | CONESTOGADWS | Fall 2017 | 2017-10-05 | AXYS HORM-S | D9-Progesterone (surrogate) |  | 125 | 70-130 | OPR (Ongoing Precision & Recovery) |  | %
901 | 233 | SPRUCE | Spring 2016 | 2016-06-09 | AXYS HORM-S | D9-Progesterone (surrogate) |  | 128 | 70-130 | OPR (Ongoing Precision & Recovery) |  | %
972 | 100 | NEWMARKET | Fall 2016 | 2016-10-11 | AXYS HORM-S | D9-Progesterone (surrogate) |  | 129 | 70-130 | OPR (Ongoing Precision & Recovery) |  | %
972 | 107 | WQN0214 | Fall 2016 | 2016-10-12 | AXYS HORM-S | D9-Progesterone (surrogate) |  | 130 | 70-130 | OPR (Ongoing Precision & Recovery) |  | %
948 | 316 | CONESTOGADWS | Spring 2016 | 2016-06-08 | AXYS HORM-S | D9-Progesterone (surrogate) | V | 132 | 70-130 | OPR (Ongoing Precision & Recovery) |  | %
972 | 606 | WQN0214 | Spring 2016 | 2016-06-10 | AXYS HORM-S | D9-Progesterone (surrogate) | V | 169 | 70-130 | OPR (Ongoing Precision & Recovery) |  | %
901 | 155 | SWATHER | Fall 2014 | 2014-08-12 | USGS WASTE-S | decafluorobiphenyl (surrogate) |  | 3 | 20-70 | Low and High % Recovery | Range is 2021 update - use for approximate reference purposes. | %
901 | 879 | SPRUCE | Fall 2017 | 2017-10-02 | USGS WASTE-S | decafluorobiphenyl (surrogate) |  | 3.5 | 20-70 | Low and High % Recovery | Range is 2021 update - use for approximate reference purposes. | %
901 | 169 | KISHHIGHLAND | Fall 2014 | 2014-08-14 | USGS WASTE-S | decafluorobiphenyl (surrogate) |  | 4.6 | 20-70 | Low and High % Recovery | Range is 2021 update - use for approximate reference purposes. | %
901 | 159 | CROSSKL2 | Fall 2014 | 2014-08-12 | USGS WASTE-S | decafluorobiphenyl (surrogate) |  | 4.9 | 20-70 | Low and High % Recovery | Range is 2021 update - use for approximate reference purposes. | %
901 | 163 | MOR18 | Fall 2014 | 2014-08-13 | USGS WASTE-S | decafluorobiphenyl (surrogate) |  | 4.9 | 20-70 | Low and High % Recovery | Range is 2021 update - use for approximate reference purposes. | %
901 | 176 | MAREAST2 | Fall 2014 | 2014-09-02 | USGS WASTE-S | decafluorobiphenyl (surrogate) |  | 5.8 | 20-70 | Low and High % Recovery | Range is 2021 update - use for approximate reference purposes. | %
901 | 157 | ELIZABETH | Fall 2014 | 2014-08-12 | USGS WASTE-S | decafluorobiphenyl (surrogate) |  | 6 | 20-70 | Low and High % Recovery | Range is 2021 update - use for approximate reference purposes. | %
901 | 101 | CONOEAST | Spring 2014 | 2014-05-07 | USGS WASTE-S | decafluorobiphenyl (surrogate) |  | 6.3 | 20-70 | Low and High % Recovery | Range is 2021 update - use for approximate reference purposes. | %
901 | 168 | LTOWNNAR | Fall 2014 | 2014-08-14 | USGS WASTE-S | decafluorobiphenyl (surrogate) |  | 7.1 | 20-70 | Low and High % Recovery | Range is 2021 update - use for approximate reference purposes. | %
974 | 72 | SPRUCE | Fall 2015 | 2015-10-13 | USGS WASTE-S | decafluorobiphenyl (surrogate) |  | 7.2 | 20-70 | Low and High % Recovery | Range is 2021 update - use for approximate reference purposes. | %
901 | 114 | LTOWNNAR | Spring 2014 | 2014-05-13 | USGS WASTE-S | decafluorobiphenyl (surrogate) |  | 7.2 | 20-70 | Low and High % Recovery | Range is 2021 update - use for approximate reference purposes. | %
948 | 442 | CONESTOGA23 | Winter 2017 | 2017-03-27 | USGS WASTE-S | decafluorobiphenyl (surrogate) |  | 7.4 | 20-70 | Low and High % Recovery | Range is 2021 update - use for approximate reference purposes. | %
948 | 627 | CONESTOGA23 | Fall 2017 | 2017-10-02 | USGS WASTE-S | decafluorobiphenyl (surrogate) |  | 7.4 | 20-70 | Low and High % Recovery | Range is 2021 update - use for approximate reference purposes. | %
901 | 161 | CONOEAST | Fall 2014 | 2014-08-12 | USGS WASTE-S | decafluorobiphenyl (surrogate) |  | 7.7 | 20-70 | Low and High % Recovery | Range is 2021 update - use for approximate reference purposes. | %
901 | 170 | LSWATSALEM | Fall 2014 | 2014-08-25 | USGS WASTE-S | decafluorobiphenyl (surrogate) |  | 7.7 | 20-70 | Low and High % Recovery | Range is 2021 update - use for approximate reference purposes. | %
948 | 630 | TULPEHOCKEN | Fall 2017 | 2017-10-02 | USGS WASTE-S | decafluorobiphenyl (surrogate) |  | 7.9 | 20-70 | Low and High % Recovery | Range is 2021 update - use for approximate reference purposes. | %
901 | 118 | NEW_2 | Spring 2014 | 2014-05-14 | USGS WASTE-S | decafluorobiphenyl (surrogate) |  | 8.3 | 20-70 | Low and High % Recovery | Range is 2021 update - use for approximate reference purposes. | %
901 | 104 | LSWATMILL | Spring 2014 | 2014-05-08 | USGS WASTE-S | decafluorobiphenyl (surrogate) |  | 9.1 | 20-70 | Low and High % Recovery | Range is 2021 update - use for approximate reference purposes. | %
901 | 150 | SWATHARP | Fall 2014 | 2014-08-05 | USGS WASTE-S | decafluorobiphenyl (surrogate) |  | 9.1 | 20-70 | Low and High % Recovery | Range is 2021 update - use for approximate reference purposes. | %
901 | 177 | SUTWESTN | Fall 2014 | 2014-09-08 | USGS WASTE-S | decafluorobiphenyl (surrogate) |  | 9.1 | 20-70 | Low and High % Recovery | Range is 2021 update - use for approximate reference purposes. | %
901 | 175 | FAIRVIEW | Fall 2014 | 2014-09-02 | USGS WASTE-S | decafluorobiphenyl (surrogate) |  | 9.3 | 20-70 | Low and High % Recovery | Range is 2021 update - use for approximate reference purposes. | %
901 | 151 | LSWATMILL | Fall 2014 | 2014-08-05 | USGS WASTE-S | decafluorobiphenyl (surrogate) |  | 9.4 | 20-70 | Low and High % Recovery | Range is 2021 update - use for approximate reference purposes. | %
901 | 119 | MAREAST2 | Spring 2014 | 2014-05-14 | USGS WASTE-S | decafluorobiphenyl (surrogate) |  | 9.5 | 20-70 | Low and High % Recovery | Range is 2021 update - use for approximate reference purposes. | %
948 | 261 | LTOWN8 | Spring 2015 | 2015-06-11 | USGS WASTE-S | decafluorobiphenyl (surrogate) |  | 9.6 | 20-70 | Low and High % Recovery | Range is 2021 update - use for approximate reference purposes. | %
948 | 669 | CONESTOGADWS | Fall 2017 | 2017-10-05 | USGS WASTE-S | decafluorobiphenyl (surrogate) |  | 9.6 | 20-70 | Low and High % Recovery | Range is 2021 update - use for approximate reference purposes. | %
974 | 21 | CLOVERBRIDGE | Spring 2015 | 2015-06-08 | USGS WASTE-S | decafluorobiphenyl (surrogate) |  | 9.8 | 20-70 | Low and High % Recovery | Range is 2021 update - use for approximate reference purposes. | %
901 | 874 | CLOVERBRIDGE | Fall 2017 | 2017-10-02 | USGS WASTE-S | decafluorobiphenyl (surrogate) |  | 10.1 | 20-70 | Low and High % Recovery | Range is 2021 update - use for approximate reference purposes. | % | Duplicate
972 | 826 | W_BR_MAHAN | Fall 2017 | 2017-10-03 | USGS WASTE-S | decafluorobiphenyl (surrogate) |  | 10.2 | 20-70 | Low and High % Recovery | Range is 2021 update - use for approximate reference purposes. | %
948 | 210 | ROCK6.5 | Fall 2015 | 2015-10-15 | USGS WASTE-S | decafluorobiphenyl (surrogate) |  | 10.3 | 20-70 | Low and High % Recovery | Range is 2021 update - use for approximate reference purposes. | %
901 | 684 | W_BR_MAHAN | Spring 2017 | 2017-06-12 | USGS WASTE-S | decafluorobiphenyl (surrogate) |  | 10.4 | 20-70 | Low and High % Recovery | Range is 2021 update - use for approximate reference purposes. | %
974 | 405 | GOOSEUP | Winter 2017 | 2017-03-27 | USGS WASTE-S | decafluorobiphenyl (surrogate) |  | 10.5 | 20-70 | Low and High % Recovery | Range is 2021 update - use for approximate reference purposes. | %
901 | 153 | TUSCARORA CK | Fall 2014 | 2014-08-07 | USGS WASTE-S | decafluorobiphenyl (surrogate) |  | 10.6 | 20-70 | Low and High % Recovery | Range is 2021 update - use for approximate reference purposes. | %
948 | 633 | MAIDEN | Fall 2017 | 2017-10-02 | USGS WASTE-S | decafluorobiphenyl (surrogate) |  | 10.8 | 20-70 | Low and High % Recovery | Range is 2021 update - use for approximate reference purposes. | %
974 | 553 | SPRUCE | Spring 2017 | 2017-06-12 | USGS WASTE-S | decafluorobiphenyl (surrogate) |  | 11 | 20-70 | Low and High % Recovery | Range is 2021 update - use for approximate reference purposes. | %
974 | 761 | BEAVBANK | Fall 2017 | 2017-10-02 | USGS WASTE-S | decafluorobiphenyl (surrogate) |  | 11.2 | 20-70 | Low and High % Recovery | Range is 2021 update - use for approximate reference purposes. | %
901 | 122 | LSWATSALEM | Spring 2014 | 2014-05-20 | USGS WASTE-S | decafluorobiphenyl (surrogate) |  | 11.7 | 20-70 | Low and High % Recovery | Range is 2021 update - use for approximate reference purposes. | %
972 | 512 | CONO | Spring 2015 | 2015-06-15 | USGS WASTE-S | decafluorobiphenyl (surrogate) |  | 11.8 | 20-70 | Low and High % Recovery | Range is 2021 update - use for approximate reference purposes. | %
974 | 543 | CLOVERBRIDGE | Spring 2017 | 2017-06-12 | USGS WASTE-S | decafluorobiphenyl (surrogate) |  | 12 | 20-70 | Low and High % Recovery | Range is 2021 update - use for approximate reference purposes. | %
901 | 171 | LSWATSALEM | Fall 2014 | 2014-08-25 | USGS WASTE-S | decafluorobiphenyl (surrogate) |  | 12.4 | 20-70 | Low and High % Recovery | Range is 2021 update - use for approximate reference purposes. | %
948 | 663 | GOOSEMID | Fall 2017 | 2017-10-03 | USGS WASTE-S | decafluorobiphenyl (surrogate) |  | 12.4 | 20-70 | Low and High % Recovery | Range is 2021 update - use for approximate reference purposes. | %
901 | 103 | SWATHARP | Spring 2014 | 2014-05-08 | USGS WASTE-S | decafluorobiphenyl (surrogate) |  | 12.5 | 20-70 | Low and High % Recovery | Range is 2021 update - use for approximate reference purposes. | %
948 | 262 | NEW_2 | Spring 2015 | 2015-06-11 | USGS WASTE-S | decafluorobiphenyl (surrogate) |  | 12.5 | 20-70 | Low and High % Recovery | Range is 2021 update - use for approximate reference purposes. | %
948 | 263 | BUFFALOWB | Spring 2015 | 2015-06-16 | USGS WASTE-S | decafluorobiphenyl (surrogate) |  | 12.6 | 20-70 | Low and High % Recovery | Range is 2021 update - use for approximate reference purposes. | %
974 | 777 | MONOT9_81 | Fall 2017 | 2017-10-03 | USGS WASTE-S | decafluorobiphenyl (surrogate) |  | 12.7 | 20-70 | Low and High % Recovery | Range is 2021 update - use for approximate reference purposes. | %
901 | 154 | KISHREEDSVIL | Fall 2014 | 2014-08-07 | USGS WASTE-S | decafluorobiphenyl (surrogate) |  | 12.9 | 20-70 | Low and High % Recovery | Range is 2021 update - use for approximate reference purposes. | %
901 | 152 | CONOGOOD | Fall 2014 | 2014-08-05 | USGS WASTE-S | decafluorobiphenyl (surrogate) |  | 13.1 | 20-70 | Low and High % Recovery | Range is 2021 update - use for approximate reference purposes. | %
948 | 636 | RCLAYPADELIN | Fall 2017 | 2017-10-03 | USGS WASTE-S | decafluorobiphenyl (surrogate) |  | 13.7 | 20-70 | Low and High % Recovery | Range is 2021 update - use for approximate reference purposes. | %
974 | 576 | RCLAYPADELIN | Spring 2017 | 2017-06-15 | USGS WASTE-S | decafluorobiphenyl (surrogate) |  | 13.8 | 20-70 | Low and High % Recovery | Range is 2021 update - use for approximate reference purposes. | %
972 | 105 | MAHANTANGO2 | Fall 2016 | 2016-10-12 | USGS WASTE-S | decafluorobiphenyl (surrogate) |  | 14 | 20-70 | Low and High % Recovery | Range is 2021 update - use for approximate reference purposes. | %
974 | 340 | SPRUCE | Fall 2016 | 2016-10-11 | USGS WASTE-S | decafluorobiphenyl (surrogate) |  | 14 | 20-70 | Low and High % Recovery | Range is 2021 update - use for approximate reference purposes. | %
901 | 100 | CONOGOOD | Spring 2014 | 2014-05-07 | USGS WASTE-S | decafluorobiphenyl (surrogate) |  | 14.1 | 20-70 | Low and High % Recovery | Range is 2021 update - use for approximate reference purposes. | %
901 | 174 | ROCKWEST2 | Fall 2014 | 2014-08-28 | USGS WASTE-S | decafluorobiphenyl (surrogate) |  | 14.1 | 20-70 | Low and High % Recovery | Range is 2021 update - use for approximate reference purposes. | %
974 | 548 | FRANKSTOWNST | Spring 2017 | 2017-06-13 | USGS WASTE-S | decafluorobiphenyl (surrogate) |  | 14.1 | 20-70 | Low and High % Recovery | Range is 2021 update - use for approximate reference purposes. | %
901 | 221 | FRANK | Fall 2013 | 2013-08-13 | USGS WASTE-S | decafluorobiphenyl (surrogate) |  | 14.3 | 20-70 | Low and High % Recovery | Range is 2021 update - use for approximate reference purposes. | %
974 | 73 | LITTLEJ | Fall 2015 | 2015-10-13 | USGS WASTE-S | decafluorobiphenyl (surrogate) |  | 14.7 | 20-70 | Low and High % Recovery | Range is 2021 update - use for approximate reference purposes. | %
901 | 193 | NEW_2 | Spring 2013 | 2013-05-21 | USGS WASTE-S | decafluorobiphenyl (surrogate) |  | 14.8 | 20-70 | Low and High % Recovery | Range is 2021 update - use for approximate reference purposes. | %
948 | 216 | ROCK2.5 | Fall 2015 | 2015-10-15 | USGS WASTE-S | decafluorobiphenyl (surrogate) |  | 14.9 | 20-70 | Low and High % Recovery | Range is 2021 update - use for approximate reference purposes. | %
948 | 672 | MILLCREEK | Fall 2017 | 2017-10-05 | USGS WASTE-S | decafluorobiphenyl (surrogate) |  | 15.1 | 20-70 | Low and High % Recovery | Range is 2021 update - use for approximate reference purposes. | %
901 | 240 | ROCK2.5 | Spring 2016 | 2016-06-08 | USGS WASTE-S | decafluorobiphenyl (surrogate) |  | 15.2 | 20-70 | Low and High % Recovery | Range is 2021 update - use for approximate reference purposes. | %
901 | 106 | ROCKWEST2 | Spring 2014 | 2014-05-12 | USGS WASTE-S | decafluorobiphenyl (surrogate) |  | 15.4 | 20-70 | Low and High % Recovery | Range is 2021 update - use for approximate reference purposes. | %
901 | 173 | NEW_2 | Fall 2014 | 2014-08-28 | USGS WASTE-S | decafluorobiphenyl (surrogate) |  | 15.5 | 20-70 | Low and High % Recovery | Range is 2021 update - use for approximate reference purposes. | %
974 | 70 | CLOVERBRIDGE | Fall 2015 | 2015-10-13 | USGS WASTE-S | decafluorobiphenyl (surrogate) |  | 15.7 | 20-70 | Low and High % Recovery | Range is 2021 update - use for approximate reference purposes. | %
901 | 213 | MARWEST2 | Fall 2013 | 2013-08-06 | USGS WASTE-S | decafluorobiphenyl (surrogate) |  | 15.7 | 20-70 | Low and High % Recovery | Range is 2021 update - use for approximate reference purposes. | %
901 | 311 | LITTLEJ | Fall 2015 | 2015-10-13 | USGS WASTE-S | decafluorobiphenyl (surrogate) |  | 15.7 | 20-70 | Low and High % Recovery | Range is 2021 update - use for approximate reference purposes. | %
901 | 127 | MOR18 | Spring 2014 | 2014-05-27 | USGS WASTE-S | decafluorobiphenyl (surrogate) |  | 15.9 | 20-70 | Low and High % Recovery | Range is 2021 update - use for approximate reference purposes. | %
901 | 864 | HALTER | Fall 2017 | 2017-10-02 | USGS WASTE-S | decafluorobiphenyl (surrogate) |  | 15.9 | 20-70 | Low and High % Recovery | Range is 2021 update - use for approximate reference purposes. | %
974 | 69 | RAYSTOWN | Fall 2015 | 2015-10-13 | USGS WASTE-S | decafluorobiphenyl (surrogate) |  | 16 | 20-70 | Low and High % Recovery | Range is 2021 update - use for approximate reference purposes. | %
901 | 203 | ROCKEAST2 | Spring 2013 | 2013-05-22 | USGS WASTE-S | decafluorobiphenyl (surrogate) |  | 16 | 20-70 | Low and High % Recovery | Range is 2021 update - use for approximate reference purposes. | %
972 | 403 | QUITTA | Fall 2015 | 2015-10-08 | USGS WASTE-S | decafluorobiphenyl (surrogate) |  | 16 | 20-70 | Low and High % Recovery | Range is 2021 update - use for approximate reference purposes. | %
972 | 604 | LEWISTOWN | Spring 2016 | 2016-06-09 | USGS WASTE-S | decafluorobiphenyl (surrogate) |  | 16.1 | 20-70 | Low and High % Recovery | Range is 2021 update - use for approximate reference purposes. | %
948 | 259 | ROCK14.5 | Spring 2015 | 2015-06-09 | USGS WASTE-S | decafluorobiphenyl (surrogate) |  | 16.4 | 20-70 | Low and High % Recovery | Range is 2021 update - use for approximate reference purposes. | %
948 | 340 | MUDDY01 | Fall 2016 | 2016-10-12 | USGS WASTE-S | decafluorobiphenyl (surrogate) |  | 16.4 | 20-70 | Low and High % Recovery | Range is 2021 update - use for approximate reference purposes. | %
948 | 612 | MILLCREEK | Spring 2017 | 2017-06-15 | USGS WASTE-S | decafluorobiphenyl (surrogate) |  | 16.5 | 20-70 | Low and High % Recovery | Range is 2021 update - use for approximate reference purposes. | %
901 | 199 | FRANK | Spring 2013 | 2013-05-16 | USGS WASTE-S | decafluorobiphenyl (surrogate) |  | 16.9 | 20-70 | Low and High % Recovery | Range is 2021 update - use for approximate reference purposes. | %
901 | 208 | LTOWNNAR | Fall 2013 | 2013-08-07 | USGS WASTE-S | decafluorobiphenyl (surrogate) |  | 17.1 | 20-70 | Low and High % Recovery | Range is 2021 update - use for approximate reference purposes. | %
901 | 209 | NEW_2 | Fall 2013 | 2013-08-07 | USGS WASTE-S | decafluorobiphenyl (surrogate) |  | 17.2 | 20-70 | Low and High % Recovery | Range is 2021 update - use for approximate reference purposes. | %
901 | 206 | SUNEAST | Fall 2013 | 2013-08-05 | USGS WASTE-S | decafluorobiphenyl (surrogate) |  | 17.3 | 20-70 | Low and High % Recovery | Range is 2021 update - use for approximate reference purposes. | %
901 | 123 | CROSSKL2 | Spring 2014 | 2014-05-20 | USGS WASTE-S | decafluorobiphenyl (surrogate) |  | 17.6 | 20-70 | Low and High % Recovery | Range is 2021 update - use for approximate reference purposes. | %
901 | 102 | SWATHER | Spring 2014 | 2014-05-08 | USGS WASTE-S | decafluorobiphenyl (surrogate) |  | 17.9 | 20-70 | Low and High % Recovery | Range is 2021 update - use for approximate reference purposes. | %
901 | 229 | CONNZELION | Fall 2013 | 2013-08-13 | USGS WASTE-S | decafluorobiphenyl (surrogate) |  | 17.9 | 20-70 | Low and High % Recovery | Range is 2021 update - use for approximate reference purposes. | %
948 | 204 | NEW11.5 | Fall 2015 | 2015-10-14 | USGS WASTE-S | decafluorobiphenyl (surrogate) |  | 18.2 | 20-70 | Low and High % Recovery | Range is 2021 update - use for approximate reference purposes. | %
901 | 133 | KISHHIGHLAND | Spring 2014 | 2014-06-04 | USGS WASTE-S | decafluorobiphenyl (surrogate) |  | 18.4 | 20-70 | Low and High % Recovery | Range is 2021 update - use for approximate reference purposes. | %
948 | 341 | GROFF01 | Fall 2016 | 2016-10-13 | USGS WASTE-S | decafluorobiphenyl (surrogate) |  | 18.5 | 20-70 | Low and High % Recovery | Range is 2021 update - use for approximate reference purposes. | %
901 | 312 | LTOWNNAR | Fall 2015 | 2015-10-14 | USGS WASTE-S | decafluorobiphenyl (surrogate) |  | 18.6 | 20-70 | Low and High % Recovery | Range is 2021 update - use for approximate reference purposes. | %
901 | 128 | MOR18 | Spring 2014 | 2014-05-27 | USGS WASTE-S | decafluorobiphenyl (surrogate) |  | 18.7 | 20-70 | Low and High % Recovery | Range is 2021 update - use for approximate reference purposes. | %
974 | 538 | FRANKSTOWN | Spring 2017 | 2017-06-13 | USGS WASTE-S | decafluorobiphenyl (surrogate) |  | 18.8 | 20-70 | Low and High % Recovery | Range is 2021 update - use for approximate reference purposes. | %
948 | 666 | GOOSEUP | Fall 2017 | 2017-10-03 | USGS WASTE-S | decafluorobiphenyl (surrogate) |  | 18.8 | 20-70 | Low and High % Recovery | Range is 2021 update - use for approximate reference purposes. | %
901 | 195 | MAREAST2 | Spring 2013 | 2013-05-22 | USGS WASTE-S | decafluorobiphenyl (surrogate) |  | 18.9 | 20-70 | Low and High % Recovery | Range is 2021 update - use for approximate reference purposes. | %
901 | 227 | SUTWESTN | Fall 2013 | 2013-08-14 | USGS WASTE-S | decafluorobiphenyl (surrogate) |  | 19 | 20-70 | Low and High % Recovery | Range is 2021 update - use for approximate reference purposes. | %
901 | 212 | ROCKWEST2 | Fall 2013 | 2013-08-05 | USGS WASTE-S | decafluorobiphenyl (surrogate) |  | 19.1 | 20-70 | Low and High % Recovery | Range is 2021 update - use for approximate reference purposes. | %
948 | 339 | LBEAV01 | Fall 2016 | 2016-10-12 | USGS WASTE-S | decafluorobiphenyl (surrogate) |  | 19.2 | 20-70 | Low and High % Recovery | Range is 2021 update - use for approximate reference purposes. | %
948 | 200 | NEWTHAM | Fall 2015 | 2015-10-14 | USGS WASTE-S | decafluorobiphenyl (surrogate) |  | 19.3 | 20-70 | Low and High % Recovery | Range is 2021 update - use for approximate reference purposes. | %
920 | 355 | KETTLECROSS | Fall 2015 | 2015-10-14 | USGS WASTE-S | decafluorobiphenyl (surrogate) |  | 19.6 | 20-70 | Low and High % Recovery | Range is 2021 update - use for approximate reference purposes. | %
972 | 503 | KISHGAGE | Spring 2015 | 2015-06-08 | USGS WASTE-S | decafluorobiphenyl (surrogate) |  | 19.6 | 20-70 | Low and High % Recovery | Range is 2021 update - use for approximate reference purposes. | %
901 | 218 | MOR18 | Fall 2013 | 2013-08-07 | USGS WASTE-S | decafluorobiphenyl (surrogate) |  | 19.7 | 20-70 | Low and High % Recovery | Range is 2021 update - use for approximate reference purposes. | %
972 | 101 | ROCK1 | Fall 2016 | 2016-10-11 | USGS WASTE-S | decafluorobiphenyl (surrogate) |  | 19.8 | 20-70 | Low and High % Recovery | Range is 2021 update - use for approximate reference purposes. | %
972 | 100 | NEWMARKET | Fall 2016 | 2016-10-11 | USGS WASTE-S | decafluorobiphenyl (surrogate) |  | 19.9 | 20-70 | Low and High % Recovery | Range is 2021 update - use for approximate reference purposes. | %
901 | 124 | ELIZABETH | Spring 2014 | 2014-05-20 | USGS WASTE-S | decafluorobiphenyl (surrogate) |  | 20.1 | 20-70 | Low and High % Recovery | Range is 2021 update - use for approximate reference purposes. | %
974 | 20 | FRANKSTOWN | Spring 2015 | 2015-06-08 | USGS WASTE-S | decafluorobiphenyl (surrogate) |  | 20.4 | 20-70 | Low and High % Recovery | Range is 2021 update - use for approximate reference purposes. | %
972 | 500 | NEWTHAM | Spring 2015 | 2015-06-08 | USGS WASTE-S | decafluorobiphenyl (surrogate) |  | 20.6 | 20-70 | Low and High % Recovery | Range is 2021 update - use for approximate reference purposes. | %
972 | 606 | NEW11.5 | Spring 2016 | 2016-06-10 | USGS WASTE-S | decafluorobiphenyl (surrogate) |  | 20.6 | 20-70 | Low and High % Recovery | Range is 2021 update - use for approximate reference purposes. | %
972 | 104 | ROCK2.5 | Fall 2016 | 2016-10-11 | USGS WASTE-S | decafluorobiphenyl (surrogate) |  | 20.9 | 20-70 | Low and High % Recovery | Range is 2021 update - use for approximate reference purposes. | %
972 | 513 | W_BR_MAHAN | Winter 2017 | 2017-03-27 | USGS WASTE-S | decafluorobiphenyl (surrogate) |  | 20.9 | 20-70 | Low and High % Recovery | Range is 2021 update - use for approximate reference purposes. | %
972 | 401 | BUFFALOWB | Fall 2015 | 2015-10-07 | USGS WASTE-S | decafluorobiphenyl (surrogate) |  | 21 | 20-70 | Low and High % Recovery | Range is 2021 update - use for approximate reference purposes. | %
974 | 71 | FRANKSTOWN | Fall 2015 | 2015-10-13 | USGS WASTE-S | decafluorobiphenyl (surrogate) |  | 21.1 | 20-70 | Low and High % Recovery | Range is 2021 update - use for approximate reference purposes. | %
901 | 202 | SUSQ_41 | Spring 2013 | 2013-05-22 | USGS WASTE-S | decafluorobiphenyl (surrogate) |  | 21.1 | 20-70 | Low and High % Recovery | Range is 2021 update - use for approximate reference purposes. | %
901 | 236 | FRANKSTOWNST | Spring 2016 | 2016-06-09 | USGS WASTE-S | decafluorobiphenyl (surrogate) |  | 21.1 | 20-70 | Low and High % Recovery | Range is 2021 update - use for approximate reference purposes. | %
948 | 606 | CONESTOGA23 | Spring 2017 | 2017-06-15 | USGS WASTE-S | decafluorobiphenyl (surrogate) |  | 21.1 | 20-70 | Low and High % Recovery | Range is 2021 update - use for approximate reference purposes. | %
974 | 337 | LEWISTOWN | Fall 2016 | 2016-10-11 | USGS WASTE-S | decafluorobiphenyl (surrogate) |  | 21.2 | 20-70 | Low and High % Recovery | Range is 2021 update - use for approximate reference purposes. | %
974 | 572 | GOOSEMID | Spring 2017 | 2017-06-15 | USGS WASTE-S | decafluorobiphenyl (surrogate) |  | 21.3 | 20-70 | Low and High % Recovery | Range is 2021 update - use for approximate reference purposes. | %
974 | 756 | SHENANGO3 | Fall 2017 | 2017-10-02 | USGS WASTE-S | decafluorobiphenyl (surrogate) |  | 21.3 | 20-70 | Low and High % Recovery | Range is 2021 update - use for approximate reference purposes. | %
974 | 19 | SPRUCE | Spring 2015 | 2015-06-08 | USGS WASTE-S | decafluorobiphenyl (surrogate) |  | 21.5 | 20-70 | Low and High % Recovery | Range is 2021 update - use for approximate reference purposes. | %
974 | 782 | DUNL_8 | Fall 2017 | 2017-10-04 | USGS WASTE-S | decafluorobiphenyl (surrogate) |  | 21.5 | 20-70 | Low and High % Recovery | Range is 2021 update - use for approximate reference purposes. | %
974 | 17 | RAYSTOWN | Spring 2015 | 2015-06-08 | USGS WASTE-S | decafluorobiphenyl (surrogate) |  | 21.7 | 20-70 | Low and High % Recovery | Range is 2021 update - use for approximate reference purposes. | %
901 | 215 | SUSQ_41 | Fall 2013 | 2013-08-05 | USGS WASTE-S | decafluorobiphenyl (surrogate) |  | 21.8 | 20-70 | Low and High % Recovery | Range is 2021 update - use for approximate reference purposes. | %
920 | 226 | KETTLECROSS | Spring 2015 | 2015-06-08 | USGS WASTE-S | decafluorobiphenyl (surrogate) |  | 22 | 20-70 | Low and High % Recovery | Range is 2021 update - use for approximate reference purposes. | %
901 | 207 | SUNWEST | Fall 2013 | 2013-08-05 | USGS WASTE-S | decafluorobiphenyl (surrogate) |  | 22.1 | 20-70 | Low and High % Recovery | Range is 2021 update - use for approximate reference purposes. | %
974 | 772 | MONOT1_82 | Fall 2017 | 2017-10-03 | USGS WASTE-S | decafluorobiphenyl (surrogate) |  | 22.1 | 20-70 | Low and High % Recovery | Range is 2021 update - use for approximate reference purposes. | %
901 | 190 | SUNWEST | Spring 2013 | 2013-05-21 | USGS WASTE-S | decafluorobiphenyl (surrogate) |  | 22.3 | 20-70 | Low and High % Recovery | Range is 2021 update - use for approximate reference purposes. | %
901 | 196 | MARWEST2 | Spring 2013 | 2013-05-22 | USGS WASTE-S | decafluorobiphenyl (surrogate) |  | 22.3 | 20-70 | Low and High % Recovery | Range is 2021 update - use for approximate reference purposes. | %
948 | 344 | CONESTOGAUPS | Fall 2016 | 2016-10-13 | USGS WASTE-S | decafluorobiphenyl (surrogate) |  | 22.7 | 20-70 | Low and High % Recovery | Range is 2021 update - use for approximate reference purposes. | %
901 | 130 | SUTWESTN | Spring 2014 | 2014-05-29 | USGS WASTE-S | decafluorobiphenyl (surrogate) |  | 22.8 | 20-70 | Low and High % Recovery | Range is 2021 update - use for approximate reference purposes. | %
901 | 188 | MOR18 | Spring 2013 | 2013-05-13 | USGS WASTE-S | decafluorobiphenyl (surrogate) |  | 23.1 | 20-70 | Low and High % Recovery | Range is 2021 update - use for approximate reference purposes. | %
901 | 242 | NEWMARKET | Spring 2016 | 2016-06-08 | USGS WASTE-S | decafluorobiphenyl (surrogate) |  | 23.1 | 20-70 | Low and High % Recovery | Range is 2021 update - use for approximate reference purposes. | %
4426 | 600 | MAHANTANGO3 | Spring 2016 | 2016-06-09 | USGS WASTE-S | decafluorobiphenyl (surrogate) |  | 23.1 | 20-70 | Low and High % Recovery | Range is 2021 update - use for approximate reference purposes. | %
974 | 417 | RCLAYPADELIN | Winter 2017 | 2017-03-27 | USGS WASTE-S | decafluorobiphenyl (surrogate) |  | 23.3 | 20-70 | Low and High % Recovery | Range is 2021 update - use for approximate reference purposes. | % | Duplicate
901 | 309 | FRANKSTOWN | Fall 2015 | 2015-10-13 | USGS WASTE-S | decafluorobiphenyl (surrogate) |  | 23.4 | 20-70 | Low and High % Recovery | Range is 2021 update - use for approximate reference purposes. | %
948 | 343 | CONESTOGADWS | Fall 2016 | 2016-10-13 | USGS WASTE-S | decafluorobiphenyl (surrogate) |  | 23.5 | 20-70 | Low and High % Recovery | Range is 2021 update - use for approximate reference purposes. | %
972 | 103 | ROCK6.5 | Fall 2016 | 2016-10-11 | USGS WASTE-S | decafluorobiphenyl (surrogate) |  | 23.7 | 20-70 | Low and High % Recovery | Range is 2021 update - use for approximate reference purposes. | %
948 | 203 | LTOWN8 | Fall 2015 | 2015-10-14 | USGS WASTE-S | decafluorobiphenyl (surrogate) |  | 23.7 | 20-70 | Low and High % Recovery | Range is 2021 update - use for approximate reference purposes. | %
901 | 241 | ROCK1 | Spring 2016 | 2016-06-08 | USGS WASTE-S | decafluorobiphenyl (surrogate) |  | 23.9 | 20-70 | Low and High % Recovery | Range is 2021 update - use for approximate reference purposes. | %
901 | 200 | CONNZELION | Spring 2013 | 2013-05-16 | USGS WASTE-S | decafluorobiphenyl (surrogate) |  | 24.2 | 20-70 | Low and High % Recovery | Range is 2021 update - use for approximate reference purposes. | %
901 | 105 | FAIRVIEW | Spring 2014 | 2014-05-12 | USGS WASTE-S | decafluorobiphenyl (surrogate) |  | 24.3 | 20-70 | Low and High % Recovery | Range is 2021 update - use for approximate reference purposes. | %
901 | 129 | TUSCARORA CK | Spring 2014 | 2014-05-28 | USGS WASTE-S | decafluorobiphenyl (surrogate) |  | 24.3 | 20-70 | Low and High % Recovery | Range is 2021 update - use for approximate reference purposes. | %
901 | 194 | ROCKWEST2 | Spring 2013 | 2013-05-21 | USGS WASTE-S | decafluorobiphenyl (surrogate) |  | 24.4 | 20-70 | Low and High % Recovery | Range is 2021 update - use for approximate reference purposes. | %
901 | 233 | SPRUCE | Spring 2016 | 2016-06-09 | USGS WASTE-S | decafluorobiphenyl (surrogate) |  | 24.5 | 20-70 | Low and High % Recovery | Range is 2021 update - use for approximate reference purposes. | %
901 | 189 | SUNEAST | Spring 2013 | 2013-05-21 | USGS WASTE-S | decafluorobiphenyl (surrogate) |  | 24.6 | 20-70 | Low and High % Recovery | Range is 2021 update - use for approximate reference purposes. | %
972 | 404 | WQN0212 | Fall 2015 | 2015-10-08 | USGS WASTE-S | decafluorobiphenyl (surrogate) |  | 24.6 | 20-70 | Low and High % Recovery | Range is 2021 update - use for approximate reference purposes. | %
948 | 609 | CONESTOGADWS | Spring 2017 | 2017-06-15 | USGS WASTE-S | decafluorobiphenyl (surrogate) |  | 24.7 | 20-70 | Low and High % Recovery | Range is 2021 update - use for approximate reference purposes. | %
972 | 603 | MAHANTANGO2 | Spring 2016 | 2016-06-09 | USGS WASTE-S | decafluorobiphenyl (surrogate) |  | 24.9 | 20-70 | Low and High % Recovery | Range is 2021 update - use for approximate reference purposes. | %
948 | 320 | GROFF01 | Spring 2016 | 2016-06-09 | USGS WASTE-S | decafluorobiphenyl (surrogate) |  | 25.1 | 20-70 | Low and High % Recovery | Range is 2021 update - use for approximate reference purposes. | %
901 | 210 | SUSQ_41 | Fall 2013 | 2013-08-05 | USGS WASTE-S | decafluorobiphenyl (surrogate) |  | 25.3 | 20-70 | Low and High % Recovery | Range is 2021 update - use for approximate reference purposes. | %
901 | 238 | ROCK14.5 | Spring 2016 | 2016-06-08 | USGS WASTE-S | decafluorobiphenyl (surrogate) |  | 25.3 | 20-70 | Low and High % Recovery | Range is 2021 update - use for approximate reference purposes. | %
972 | 402 | CONO | Fall 2015 | 2015-10-07 | USGS WASTE-S | decafluorobiphenyl (surrogate) |  | 25.3 | 20-70 | Low and High % Recovery | Range is 2021 update - use for approximate reference purposes. | %
972 | 400 | KISHGAGE | Fall 2015 | 2015-10-07 | USGS WASTE-S | decafluorobiphenyl (surrogate) |  | 25.4 | 20-70 | Low and High % Recovery | Range is 2021 update - use for approximate reference purposes. | %
901 | 211 | ROCKEAST2 | Fall 2013 | 2013-08-05 | USGS WASTE-S | decafluorobiphenyl (surrogate) |  | 25.8 | 20-70 | Low and High % Recovery | Range is 2021 update - use for approximate reference purposes. | %
901 | 239 | ROCK6.5 | Spring 2016 | 2016-06-08 | USGS WASTE-S | decafluorobiphenyl (surrogate) |  | 25.8 | 20-70 | Low and High % Recovery | Range is 2021 update - use for approximate reference purposes. | %
948 | 318 | WBROCT01 | Spring 2016 | 2016-06-09 | USGS WASTE-S | decafluorobiphenyl (surrogate) |  | 25.9 | 20-70 | Low and High % Recovery | Range is 2021 update - use for approximate reference purposes. | %
974 | 341 | FRANKSTOWN | Fall 2016 | 2016-10-11 | USGS WASTE-S | decafluorobiphenyl (surrogate) |  | 26.3 | 20-70 | Low and High % Recovery | Range is 2021 update - use for approximate reference purposes. | %
948 | 317 | MUDDY01 | Spring 2016 | 2016-06-08 | USGS WASTE-S | decafluorobiphenyl (surrogate) |  | 26.4 | 20-70 | Low and High % Recovery | Range is 2021 update - use for approximate reference purposes. | %
4426 | 601 | PENNSMILL | Spring 2016 | 2016-06-09 | USGS WASTE-S | decafluorobiphenyl (surrogate) |  | 26.4 | 20-70 | Low and High % Recovery | Range is 2021 update - use for approximate reference purposes. | %
948 | 338 | WBROCT01 | Fall 2016 | 2016-10-12 | USGS WASTE-S | decafluorobiphenyl (surrogate) |  | 26.7 | 20-70 | Low and High % Recovery | Range is 2021 update - use for approximate reference purposes. | %
972 | 605 | NEW1 | Spring 2016 | 2016-06-10 | USGS WASTE-S | decafluorobiphenyl (surrogate) |  | 26.8 | 20-70 | Low and High % Recovery | Range is 2021 update - use for approximate reference purposes. | %
901 | 191 | LTOWNNAR | Spring 2013 | 2013-05-21 | USGS WASTE-S | decafluorobiphenyl (surrogate) |  | 27.2 | 20-70 | Low and High % Recovery | Range is 2021 update - use for approximate reference purposes. | %
974 | 18 | LITTLEJ | Spring 2015 | 2015-06-08 | USGS WASTE-S | decafluorobiphenyl (surrogate) |  | 27.3 | 20-70 | Low and High % Recovery | Range is 2021 update - use for approximate reference purposes. | %
901 | 237 | FRANKSTOWNST | Spring 2016 | 2016-06-09 | USGS WASTE-S | decafluorobiphenyl (surrogate) |  | 27.5 | 20-70 | Low and High % Recovery | Range is 2021 update - use for approximate reference purposes. | %
974 | 415 | RCLAYPADELIN | Winter 2017 | 2017-03-27 | USGS WASTE-S | decafluorobiphenyl (surrogate) |  | 27.5 | 20-70 | Low and High % Recovery | Range is 2021 update - use for approximate reference purposes. | %
972 | 107 | WQN0214 | Fall 2016 | 2016-10-12 | USGS WASTE-S | decafluorobiphenyl (surrogate) |  | 27.6 | 20-70 | Low and High % Recovery | Range is 2021 update - use for approximate reference purposes. | %
948 | 260 | ROCK6.5 | Spring 2015 | 2015-06-09 | USGS WASTE-S | decafluorobiphenyl (surrogate) |  | 27.6 | 20-70 | Low and High % Recovery | Range is 2021 update - use for approximate reference purposes. | %
972 | 508 | SPRUCE | Winter 2017 | 2017-03-03 | USGS WASTE-S | decafluorobiphenyl (surrogate) |  | 28 | 20-70 | Low and High % Recovery | Range is 2021 update - use for approximate reference purposes. | %
901 | 201 | SUTWESTN | Spring 2013 | 2013-05-17 | USGS WASTE-S | decafluorobiphenyl (surrogate) |  | 28.1 | 20-70 | Low and High % Recovery | Range is 2021 update - use for approximate reference purposes. | %
974 | 751 | MAHONING3 | Fall 2017 | 2017-10-02 | USGS WASTE-S | decafluorobiphenyl (surrogate) |  | 28.1 | 20-70 | Low and High % Recovery | Range is 2021 update - use for approximate reference purposes. | %
901 | 214 | MAREAST2 | Fall 2013 | 2013-08-06 | USGS WASTE-S | decafluorobiphenyl (surrogate) |  | 28.3 | 20-70 | Low and High % Recovery | Range is 2021 update - use for approximate reference purposes. | %
972 | 506 | QUITTA | Spring 2015 | 2015-06-10 | USGS WASTE-S | decafluorobiphenyl (surrogate) |  | 28.4 | 20-70 | Low and High % Recovery | Range is 2021 update - use for approximate reference purposes. | %
972 | 509 | WQN0212 | Spring 2015 | 2015-06-11 | USGS WASTE-S | decafluorobiphenyl (surrogate) |  | 28.4 | 20-70 | Low and High % Recovery | Range is 2021 update - use for approximate reference purposes. | %
972 | 102 | ROCK14.5 | Fall 2016 | 2016-10-11 | USGS WASTE-S | decafluorobiphenyl (surrogate) |  | 29.5 | 20-70 | Low and High % Recovery | Range is 2021 update - use for approximate reference purposes. | %
974 | 410 | GOOSEMID | Winter 2017 | 2017-03-27 | USGS WASTE-S | decafluorobiphenyl (surrogate) |  | 30.1 | 20-70 | Low and High % Recovery | Range is 2021 update - use for approximate reference purposes. | %
948 | 315 | CONESTOGAUPS | Spring 2016 | 2016-06-08 | USGS WASTE-S | decafluorobiphenyl (surrogate) |  | 30.2 | 20-70 | Low and High % Recovery | Range is 2021 update - use for approximate reference purposes. | %
948 | 209 | ROCK14.5 | Fall 2015 | 2015-10-15 | USGS WASTE-S | decafluorobiphenyl (surrogate) |  | 30.7 | 20-70 | Low and High % Recovery | Range is 2021 update - use for approximate reference purposes. | %
901 | 192 | NEW_2 | Spring 2013 | 2013-05-21 | USGS WASTE-S | decafluorobiphenyl (surrogate) |  | 31.5 | 20-70 | Low and High % Recovery | Range is 2021 update - use for approximate reference purposes. | %
920 | 356 | BEJULIAN | Fall 2015 | 2015-10-14 | USGS WASTE-S | decafluorobiphenyl (surrogate) |  | 31.5 | 20-70 | Low and High % Recovery | Range is 2021 update - use for approximate reference purposes. | %
974 | 568 | GOOSEUP | Spring 2017 | 2017-06-15 | USGS WASTE-S | decafluorobiphenyl (surrogate) |  | 31.8 | 20-70 | Low and High % Recovery | Range is 2021 update - use for approximate reference purposes. | %
948 | 258 | ROCK2.5 | Spring 2015 | 2015-06-09 | USGS WASTE-S | decafluorobiphenyl (surrogate) |  | 32 | 20-70 | Low and High % Recovery | Range is 2021 update - use for approximate reference purposes. | %
972 | 504 | CLOVERBRIDGE | Winter 2017 | 2017-03-23 | USGS WASTE-S | decafluorobiphenyl (surrogate) |  | 32.2 | 20-70 | Low and High % Recovery | Range is 2021 update - use for approximate reference purposes. | %
901 | 235 | FRANKSTOWN | Spring 2016 | 2016-06-09 | USGS WASTE-S | decafluorobiphenyl (surrogate) |  | 32.4 | 20-70 | Low and High % Recovery | Range is 2021 update - use for approximate reference purposes. | %
948 | 316 | CONESTOGADWS | Spring 2016 | 2016-06-08 | USGS WASTE-S | decafluorobiphenyl (surrogate) |  | 35.8 | 20-70 | Low and High % Recovery | Range is 2021 update - use for approximate reference purposes. | %
901 | 306 | QUITTA | Spring 2015 | 2015-06-10 | USGS WASTE-S | decafluorobiphenyl (surrogate) |  | 36.5 | 20-70 | Low and High % Recovery | Range is 2021 update - use for approximate reference purposes. | %
901 | 132 | KISHREEDSVIL | Spring 2014 | 2014-06-04 | USGS WASTE-S | decafluorobiphenyl (surrogate) |  | 36.6 | 20-70 | Low and High % Recovery | Range is 2021 update - use for approximate reference purposes. | %
972 | 106 | NEW_2 | Fall 2016 | 2016-10-12 | USGS WASTE-S | decafluorobiphenyl (surrogate) |  | 37.4 | 20-70 | Low and High % Recovery | Range is 2021 update - use for approximate reference purposes. | %
948 | 319 | LBEAV01 | Spring 2016 | 2016-06-09 | USGS WASTE-S | decafluorobiphenyl (surrogate) |  | 39.2 | 20-70 | Low and High % Recovery | Range is 2021 update - use for approximate reference purposes. | %
920 | 225 | BEJULIAN | Spring 2015 | 2015-06-08 | USGS WASTE-S | decafluorobiphenyl (surrogate) |  | 40 | 20-70 | Low and High % Recovery | Range is 2021 update - use for approximate reference purposes. | %
974 | 343 | FRANKSTOWNST | Fall 2016 | 2016-10-11 | USGS WASTE-S | decafluorobiphenyl (surrogate) |  | 41.3 | 20-70 | Low and High % Recovery | Range is 2021 update - use for approximate reference purposes. | %
948 | 443 | MILLCREEK | Winter 2017 | 2017-03-27 | USGS WASTE-S | decafluorobiphenyl (surrogate) |  | 42.1 | 20-70 | Low and High % Recovery | Range is 2021 update - use for approximate reference purposes. | %
948 | 444 | CONESTOGADWS | Winter 2017 | 2017-03-27 | USGS WASTE-S | decafluorobiphenyl (surrogate) |  | 42.6 | 20-70 | Low and High % Recovery | Range is 2021 update - use for approximate reference purposes. | %
901 | 869 | CLOVERBRIDGE | Fall 2017 | 2017-10-02 | USGS WASTE-S | decafluorobiphenyl (surrogate) |  | 44.3 | 20-70 | Low and High % Recovery | Range is 2021 update - use for approximate reference purposes. | %
901 | 212 | ROCKWEST2 | Fall 2013 | 2013-08-05 | USGS PEST-S | diazinon-d10 (surrogate) |  | 61.5 | 58-116 | Low and High % Recovery | Range is 2021 update - use for approximate reference purposes. | %
901 | 127 | MOR18 | Spring 2014 | 2014-05-27 | USGS PEST-S | diazinon-d10 (surrogate) |  | 66.8 | 58-116 | Low and High % Recovery | Range is 2021 update - use for approximate reference purposes. | %
901 | 213 | MARWEST2 | Fall 2013 | 2013-08-06 | USGS PEST-S | diazinon-d10 (surrogate) |  | 67.8 | 58-116 | Low and High % Recovery | Range is 2021 update - use for approximate reference purposes. | %
901 | 210 | SUSQ_41 | Fall 2013 | 2013-08-05 | USGS PEST-S | diazinon-d10 (surrogate) |  | 71.2 | 58-116 | Low and High % Recovery | Range is 2021 update - use for approximate reference purposes. | %
901 | 105 | FAIRVIEW | Spring 2014 | 2014-05-12 | USGS PEST-S | diazinon-d10 (surrogate) |  | 74.2 | 58-116 | Low and High % Recovery | Range is 2021 update - use for approximate reference purposes. | %
901 | 207 | SUNWEST | Fall 2013 | 2013-08-05 | USGS PEST-S | diazinon-d10 (surrogate) |  | 74.2 | 58-116 | Low and High % Recovery | Range is 2021 update - use for approximate reference purposes. | %
901 | 214 | MAREAST2 | Fall 2013 | 2013-08-06 | USGS PEST-S | diazinon-d10 (surrogate) |  | 74.7 | 58-116 | Low and High % Recovery | Range is 2021 update - use for approximate reference purposes. | %
901 | 195 | MAREAST2 | Spring 2013 | 2013-05-22 | USGS PEST-S | diazinon-d10 (surrogate) |  | 76.5 | 58-116 | Low and High % Recovery | Range is 2021 update - use for approximate reference purposes. | %
901 | 191 | LTOWNNAR | Spring 2013 | 2013-05-21 | USGS PEST-S | diazinon-d10 (surrogate) |  | 76.6 | 58-116 | Low and High % Recovery | Range is 2021 update - use for approximate reference purposes. | %
901 | 215 | SUSQ_41 | Fall 2013 | 2013-08-05 | USGS PEST-S | diazinon-d10 (surrogate) |  | 78.1 | 58-116 | Low and High % Recovery | Range is 2021 update - use for approximate reference purposes. | % | Duplicate
901 | 211 | ROCKEAST2 | Fall 2013 | 2013-08-05 | USGS PEST-S | diazinon-d10 (surrogate) |  | 79.4 | 58-116 | Low and High % Recovery | Range is 2021 update - use for approximate reference purposes. | %
901 | 163 | MOR18 | Fall 2014 | 2014-08-13 | USGS PEST-S | diazinon-d10 (surrogate) |  | 83.2 | 58-116 | Low and High % Recovery | Range is 2021 update - use for approximate reference purposes. | %
901 | 123 | CROSSKL2 | Spring 2014 | 2014-05-20 | USGS PEST-S | diazinon-d10 (surrogate) |  | 85.5 | 58-116 | Low and High % Recovery | Range is 2021 update - use for approximate reference purposes. | %
901 | 202 | SUSQ_41 | Spring 2013 | 2013-05-22 | USGS PEST-S | diazinon-d10 (surrogate) |  | 85.6 | 58-116 | Low and High % Recovery | Range is 2021 update - use for approximate reference purposes. | %
901 | 190 | SUNWEST | Spring 2013 | 2013-05-21 | USGS PEST-S | diazinon-d10 (surrogate) |  | 86.4 | 58-116 | Low and High % Recovery | Range is 2021 update - use for approximate reference purposes. | %
901 | 175 | FAIRVIEW | Fall 2014 | 2014-09-02 | USGS PEST-S | diazinon-d10 (surrogate) |  | 87.8 | 58-116 | Low and High % Recovery | Range is 2021 update - use for approximate reference purposes. | %
901 | 229 | CONNZELION | Fall 2013 | 2013-08-13 | USGS PEST-S | diazinon-d10 (surrogate) |  | 88.7 | 58-116 | Low and High % Recovery | Range is 2021 update - use for approximate reference purposes. | %
901 | 193 | NEW_2 | Spring 2013 | 2013-05-21 | USGS PEST-S | diazinon-d10 (surrogate) |  | 89.4 | 58-116 | Low and High % Recovery | Range is 2021 update - use for approximate reference purposes. | % | Duplicate
901 | 114 | LTOWNNAR | Spring 2014 | 2014-05-13 | USGS PEST-S | diazinon-d10 (surrogate) |  | 90 | 58-116 | Low and High % Recovery | Range is 2021 update - use for approximate reference purposes. | %
901 | 152 | CONOGOOD | Fall 2014 | 2014-08-05 | USGS PEST-S | diazinon-d10 (surrogate) |  | 90.2 | 58-116 | Low and High % Recovery | Range is 2021 update - use for approximate reference purposes. | %
901 | 128 | MOR18 | Spring 2014 | 2014-05-27 | USGS PEST-S | diazinon-d10 (surrogate) |  | 90.3 | 58-116 | Low and High % Recovery | Range is 2021 update - use for approximate reference purposes. | % | Duplicate
901 | 194 | ROCKWEST2 | Spring 2013 | 2013-05-21 | USGS PEST-S | diazinon-d10 (surrogate) |  | 91.5 | 58-116 | Low and High % Recovery | Range is 2021 update - use for approximate reference purposes. | %
901 | 200 | CONNZELION | Spring 2013 | 2013-05-16 | USGS PEST-S | diazinon-d10 (surrogate) |  | 91.5 | 58-116 | Low and High % Recovery | Range is 2021 update - use for approximate reference purposes. | %
901 | 196 | MARWEST2 | Spring 2013 | 2013-05-22 | USGS PEST-S | diazinon-d10 (surrogate) |  | 91.9 | 58-116 | Low and High % Recovery | Range is 2021 update - use for approximate reference purposes. | %
901 | 206 | SUNEAST | Fall 2013 | 2013-08-05 | USGS PEST-S | diazinon-d10 (surrogate) |  | 92.1 | 58-116 | Low and High % Recovery | Range is 2021 update - use for approximate reference purposes. | %
901 | 133 | KISHHIGHLAND | Spring 2014 | 2014-06-04 | USGS PEST-S | diazinon-d10 (surrogate) |  | 93.6 | 58-116 | Low and High % Recovery | Range is 2021 update - use for approximate reference purposes. | %
901 | 188 | MOR18 | Spring 2013 | 2013-05-13 | USGS PEST-S | diazinon-d10 (surrogate) |  | 94.3 | 58-116 | Low and High % Recovery | Range is 2021 update - use for approximate reference purposes. | %
901 | 154 | KISHREEDSVIL | Fall 2014 | 2014-08-07 | USGS PEST-S | diazinon-d10 (surrogate) |  | 94.7 | 58-116 | Low and High % Recovery | Range is 2021 update - use for approximate reference purposes. | %
901 | 132 | KISHREEDSVIL | Spring 2014 | 2014-06-04 | USGS PEST-S | diazinon-d10 (surrogate) |  | 95 | 58-116 | Low and High % Recovery | Range is 2021 update - use for approximate reference purposes. | %
901 | 119 | MAREAST2 | Spring 2014 | 2014-05-14 | USGS PEST-S | diazinon-d10 (surrogate) |  | 95.5 | 58-116 | Low and High % Recovery | Range is 2021 update - use for approximate reference purposes. | %
901 | 122 | LSWATSALEM | Spring 2014 | 2014-05-20 | USGS PEST-S | diazinon-d10 (surrogate) |  | 96.1 | 58-116 | Low and High % Recovery | Range is 2021 update - use for approximate reference purposes. | %
901 | 221 | FRANK | Fall 2013 | 2013-08-13 | USGS PEST-S | diazinon-d10 (surrogate) |  | 96.5 | 58-116 | Low and High % Recovery | Range is 2021 update - use for approximate reference purposes. | %
901 | 174 | ROCKWEST2 | Fall 2014 | 2014-08-28 | USGS PEST-S | diazinon-d10 (surrogate) |  | 96.7 | 58-116 | Low and High % Recovery | Range is 2021 update - use for approximate reference purposes. | %
901 | 102 | SWATHER | Spring 2014 | 2014-05-08 | USGS PEST-S | diazinon-d10 (surrogate) |  | 96.9 | 58-116 | Low and High % Recovery | Range is 2021 update - use for approximate reference purposes. | %
901 | 124 | ELIZABETH | Spring 2014 | 2014-05-20 | USGS PEST-S | diazinon-d10 (surrogate) |  | 97.4 | 58-116 | Low and High % Recovery | Range is 2021 update - use for approximate reference purposes. | %
901 | 151 | LSWATMILL | Fall 2014 | 2014-08-05 | USGS PEST-S | diazinon-d10 (surrogate) |  | 97.8 | 58-116 | Low and High % Recovery | Range is 2021 update - use for approximate reference purposes. | %
901 | 199 | FRANK | Spring 2013 | 2013-05-16 | USGS PEST-S | diazinon-d10 (surrogate) |  | 97.9 | 58-116 | Low and High % Recovery | Range is 2021 update - use for approximate reference purposes. | %
901 | 161 | CONOEAST | Fall 2014 | 2014-08-12 | USGS PEST-S | diazinon-d10 (surrogate) |  | 98.5 | 58-116 | Low and High % Recovery | Range is 2021 update - use for approximate reference purposes. | %
901 | 129 | TUSCARORA CK | Spring 2014 | 2014-05-28 | USGS PEST-S | diazinon-d10 (surrogate) |  | 99.1 | 58-116 | Low and High % Recovery | Range is 2021 update - use for approximate reference purposes. | %
901 | 130 | SUTWESTN | Spring 2014 | 2014-05-29 | USGS PEST-S | diazinon-d10 (surrogate) |  | 99.2 | 58-116 | Low and High % Recovery | Range is 2021 update - use for approximate reference purposes. | %
901 | 159 | CROSSKL2 | Fall 2014 | 2014-08-12 | USGS PEST-S | diazinon-d10 (surrogate) |  | 99.2 | 58-116 | Low and High % Recovery | Range is 2021 update - use for approximate reference purposes. | %
901 | 168 | LTOWNNAR | Fall 2014 | 2014-08-14 | USGS PEST-S | diazinon-d10 (surrogate) |  | 99.4 | 58-116 | Low and High % Recovery | Range is 2021 update - use for approximate reference purposes. | %
901 | 150 | SWATHARP | Fall 2014 | 2014-08-05 | USGS PEST-S | diazinon-d10 (surrogate) |  | 99.8 | 58-116 | Low and High % Recovery | Range is 2021 update - use for approximate reference purposes. | %
901 | 189 | SUNEAST | Spring 2013 | 2013-05-21 | USGS PEST-S | diazinon-d10 (surrogate) |  | 99.8 | 58-116 | Low and High % Recovery | Range is 2021 update - use for approximate reference purposes. | %
901 | 153 | TUSCARORA CK | Fall 2014 | 2014-08-07 | USGS PEST-S | diazinon-d10 (surrogate) |  | 100.2 | 58-116 | Low and High % Recovery | Range is 2021 update - use for approximate reference purposes. | %
901 | 171 | LSWATSALEM | Fall 2014 | 2014-08-25 | USGS PEST-S | diazinon-d10 (surrogate) |  | 100.2 | 58-116 | Low and High % Recovery | Range is 2021 update - use for approximate reference purposes. | %
901 | 192 | NEW_2 | Spring 2013 | 2013-05-21 | USGS PEST-S | diazinon-d10 (surrogate) |  | 100.3 | 58-116 | Low and High % Recovery | Range is 2021 update - use for approximate reference purposes. | %
901 | 176 | MAREAST2 | Fall 2014 | 2014-09-02 | USGS PEST-S | diazinon-d10 (surrogate) |  | 101.6 | 58-116 | Low and High % Recovery | Range is 2021 update - use for approximate reference purposes. | %
901 | 100 | CONOGOOD | Spring 2014 | 2014-05-07 | USGS PEST-S | diazinon-d10 (surrogate) |  | 101.8 | 58-116 | Low and High % Recovery | Range is 2021 update - use for approximate reference purposes. | %
901 | 173 | NEW_2 | Fall 2014 | 2014-08-28 | USGS PEST-S | diazinon-d10 (surrogate) |  | 102.2 | 58-116 | Low and High % Recovery | Range is 2021 update - use for approximate reference purposes. | %
901 | 104 | LSWATMILL | Spring 2014 | 2014-05-08 | USGS PEST-S | diazinon-d10 (surrogate) |  | 103.2 | 58-116 | Low and High % Recovery | Range is 2021 update - use for approximate reference purposes. | %
901 | 101 | CONOEAST | Spring 2014 | 2014-05-07 | USGS PEST-S | diazinon-d10 (surrogate) |  | 103.3 | 58-116 | Low and High % Recovery | Range is 2021 update - use for approximate reference purposes. | %
901 | 118 | NEW_2 | Spring 2014 | 2014-05-14 | USGS PEST-S | diazinon-d10 (surrogate) |  | 104 | 58-116 | Low and High % Recovery | Range is 2021 update - use for approximate reference purposes. | %
901 | 157 | ELIZABETH | Fall 2014 | 2014-08-12 | USGS PEST-S | diazinon-d10 (surrogate) |  | 105.1 | 58-116 | Low and High % Recovery | Range is 2021 update - use for approximate reference purposes. | %
901 | 208 | LTOWNNAR | Fall 2013 | 2013-08-07 | USGS PEST-S | diazinon-d10 (surrogate) |  | 105.5 | 58-116 | Low and High % Recovery | Range is 2021 update - use for approximate reference purposes. | %
901 | 103 | SWATHARP | Spring 2014 | 2014-05-08 | USGS PEST-S | diazinon-d10 (surrogate) |  | 106.5 | 58-116 | Low and High % Recovery | Range is 2021 update - use for approximate reference purposes. | %
901 | 201 | SUTWESTN | Spring 2013 | 2013-05-17 | USGS PEST-S | diazinon-d10 (surrogate) |  | 106.8 | 58-116 | Low and High % Recovery | Range is 2021 update - use for approximate reference purposes. | %
901 | 227 | SUTWESTN | Fall 2013 | 2013-08-14 | USGS PEST-S | diazinon-d10 (surrogate) |  | 109 | 58-116 | Low and High % Recovery | Range is 2021 update - use for approximate reference purposes. | %
901 | 106 | ROCKWEST2 | Spring 2014 | 2014-05-12 | USGS PEST-S | diazinon-d10 (surrogate) |  | 109.4 | 58-116 | Low and High % Recovery | Range is 2021 update - use for approximate reference purposes. | %
901 | 203 | ROCKEAST2 | Spring 2013 | 2013-05-22 | USGS PEST-S | diazinon-d10 (surrogate) |  | 110.2 | 58-116 | Low and High % Recovery | Range is 2021 update - use for approximate reference purposes. | %
901 | 177 | SUTWESTN | Fall 2014 | 2014-09-08 | USGS PEST-S | diazinon-d10 (surrogate) |  | 110.6 | 58-116 | Low and High % Recovery | Range is 2021 update - use for approximate reference purposes. | %
901 | 155 | SWATHER | Fall 2014 | 2014-08-12 | USGS PEST-S | diazinon-d10 (surrogate) |  | 110.8 | 58-116 | Low and High % Recovery | Range is 2021 update - use for approximate reference purposes. | %
901 | 170 | LSWATSALEM | Fall 2014 | 2014-08-25 | USGS PEST-S | diazinon-d10 (surrogate) |  | 113.1 | 58-116 | Low and High % Recovery | Range is 2021 update - use for approximate reference purposes. | %
901 | 218 | MOR18 | Fall 2013 | 2013-08-07 | USGS PEST-S | diazinon-d10 (surrogate) |  | 113.9 | 58-116 | Low and High % Recovery | Range is 2021 update - use for approximate reference purposes. | %
901 | 169 | KISHHIGHLAND | Fall 2014 | 2014-08-14 | USGS PEST-S | diazinon-d10 (surrogate) |  | 118.4 | 58-116 | Low and High % Recovery | Range is 2021 update - use for approximate reference purposes. | %
901 | 209 | NEW_2 | Fall 2013 | 2013-08-07 | USGS PEST-S | diazinon-d10 (surrogate) |  | 120 | 58-116 | Low and High % Recovery | Range is 2021 update - use for approximate reference purposes. | %
901 | 119 | MAREAST2 | Spring 2014 | 2014-05-14 | USGS HORM-S | estriol-2,4,16,17-d4 (surrogate) |  | 1.6 | 25-120 | Low and High % Recovery | Range is 2021 update - use for approximate reference purposes. | %
901 | 151 | LSWATMILL | Fall 2014 | 2014-08-05 | USGS HORM-S | estriol-2,4,16,17-d4 (surrogate) |  | 2 | 25-120 | Low and High % Recovery | Range is 2021 update - use for approximate reference purposes. | %
901 | 161 | CONOEAST | Fall 2014 | 2014-08-12 | USGS HORM-S | estriol-2,4,16,17-d4 (surrogate) |  | 2.1 | 25-120 | Low and High % Recovery | Range is 2021 update - use for approximate reference purposes. | %
901 | 101 | CONOEAST | Spring 2014 | 2014-05-07 | USGS HORM-S | estriol-2,4,16,17-d4 (surrogate) |  | 3.2 | 25-120 | Low and High % Recovery | Range is 2021 update - use for approximate reference purposes. | %
901 | 171 | LSWATSALEM | Fall 2014 | 2014-08-25 | USGS HORM-S | estriol-2,4,16,17-d4 (surrogate) |  | 3.4 | 25-120 | Low and High % Recovery | Range is 2021 update - use for approximate reference purposes. | %
901 | 170 | LSWATSALEM | Fall 2014 | 2014-08-25 | USGS HORM-S | estriol-2,4,16,17-d4 (surrogate) |  | 3.7 | 25-120 | Low and High % Recovery | Range is 2021 update - use for approximate reference purposes. | %
901 | 127 | MOR18 | Spring 2014 | 2014-05-27 | USGS HORM-S | estriol-2,4,16,17-d4 (surrogate) |  | 4.7 | 25-120 | Low and High % Recovery | Range is 2021 update - use for approximate reference purposes. | %
901 | 173 | NEW_2 | Fall 2014 | 2014-08-28 | USGS HORM-S | estriol-2,4,16,17-d4 (surrogate) |  | 4.8 | 25-120 | Low and High % Recovery | Range is 2021 update - use for approximate reference purposes. | %
901 | 157 | ELIZABETH | Fall 2014 | 2014-08-12 | USGS HORM-S | estriol-2,4,16,17-d4 (surrogate) |  | 6.1 | 25-120 | Low and High % Recovery | Range is 2021 update - use for approximate reference purposes. | %
901 | 154 | KISHREEDSVIL | Fall 2014 | 2014-08-07 | USGS HORM-S | estriol-2,4,16,17-d4 (surrogate) |  | 6.7 | 25-120 | Low and High % Recovery | Range is 2021 update - use for approximate reference purposes. | %
901 | 132 | KISHREEDSVIL | Spring 2014 | 2014-06-04 | USGS HORM-S | estriol-2,4,16,17-d4 (surrogate) |  | 6.9 | 25-120 | Low and High % Recovery | Range is 2021 update - use for approximate reference purposes. | %
901 | 133 | KISHHIGHLAND | Spring 2014 | 2014-06-04 | USGS HORM-S | estriol-2,4,16,17-d4 (surrogate) |  | 8.3 | 25-120 | Low and High % Recovery | Range is 2021 update - use for approximate reference purposes. | %
920 | 226 | KETTLECROSS | Spring 2015 | 2015-06-08 | USGS HORM-S | estriol-2,4,16,17-d4 (surrogate) |  | 8.7 | 25-120 | Low and High % Recovery | Range is 2021 update - use for approximate reference purposes. | %
972 | 512 | CONO | Spring 2015 | 2015-06-15 | USGS HORM-S | estriol-2,4,16,17-d4 (surrogate) |  | 9.4 | 25-120 | Low and High % Recovery | Range is 2021 update - use for approximate reference purposes. | %
901 | 103 | SWATHARP | Spring 2014 | 2014-05-08 | USGS HORM-S | estriol-2,4,16,17-d4 (surrogate) |  | 10.8 | 25-120 | Low and High % Recovery | Range is 2021 update - use for approximate reference purposes. | %
901 | 174 | ROCKWEST2 | Fall 2014 | 2014-08-28 | USGS HORM-S | estriol-2,4,16,17-d4 (surrogate) |  | 10.9 | 25-120 | Low and High % Recovery | Range is 2021 update - use for approximate reference purposes. | %
974 | 20 | FRANKSTOWN | Spring 2015 | 2015-06-08 | USGS HORM-S | estriol-2,4,16,17-d4 (surrogate) |  | 11.1 | 25-120 | Low and High % Recovery | Range is 2021 update - use for approximate reference purposes. | %
901 | 153 | TUSCARORA CK | Fall 2014 | 2014-08-07 | USGS HORM-S | estriol-2,4,16,17-d4 (surrogate) |  | 11.5 | 25-120 | Low and High % Recovery | Range is 2021 update - use for approximate reference purposes. | %
948 | 262 | NEW11.5 | Spring 2015 | 2015-06-11 | USGS HORM-S | estriol-2,4,16,17-d4 (surrogate) |  | 11.8 | 25-120 | Low and High % Recovery | Range is 2021 update - use for approximate reference purposes. | %
901 | 169 | KISHHIGHLAND | Fall 2014 | 2014-08-14 | USGS HORM-S | estriol-2,4,16,17-d4 (surrogate) |  | 12.8 | 25-120 | Low and High % Recovery | Range is 2021 update - use for approximate reference purposes. | %
974 | 19 | SPRUCE | Spring 2015 | 2015-06-08 | USGS HORM-S | estriol-2,4,16,17-d4 (surrogate) |  | 13.2 | 25-120 | Low and High % Recovery | Range is 2021 update - use for approximate reference purposes. | %
920 | 225 | BEJULIAN | Spring 2015 | 2015-06-08 | USGS HORM-S | estriol-2,4,16,17-d4 (surrogate) |  | 13.6 | 25-120 | Low and High % Recovery | Range is 2021 update - use for approximate reference purposes. | %
901 | 130 | SUTWESTN | Spring 2014 | 2014-05-29 | USGS HORM-S | estriol-2,4,16,17-d4 (surrogate) |  | 14 | 25-120 | Low and High % Recovery | Range is 2021 update - use for approximate reference purposes. | %
948 | 263 | BUFFALOWB | Spring 2015 | 2015-06-16 | USGS HORM-S | estriol-2,4,16,17-d4 (surrogate) |  | 14.1 | 25-120 | Low and High % Recovery | Range is 2021 update - use for approximate reference purposes. | %
901 | 168 | LTOWNNAR | Fall 2014 | 2014-08-14 | USGS HORM-S | estriol-2,4,16,17-d4 (surrogate) |  | 16 | 25-120 | Low and High % Recovery | Range is 2021 update - use for approximate reference purposes. | %
901 | 159 | CROSSKL2 | Fall 2014 | 2014-08-12 | USGS HORM-S | estriol-2,4,16,17-d4 (surrogate) |  | 16.1 | 25-120 | Low and High % Recovery | Range is 2021 update - use for approximate reference purposes. | %
972 | 503 | KISHGAGE | Spring 2015 | 2015-06-08 | USGS HORM-S | estriol-2,4,16,17-d4 (surrogate) |  | 17.2 | 25-120 | Low and High % Recovery | Range is 2021 update - use for approximate reference purposes. | %
948 | 200 | NEWTHAM | Fall 2015 | 2015-10-14 | USGS HORM-S | estriol-2,4,16,17-d4 (surrogate) |  | 19.2 | 25-120 | Low and High % Recovery | Range is 2021 update - use for approximate reference purposes. | %
901 | 122 | LSWATSALEM | Spring 2014 | 2014-05-20 | USGS HORM-S | estriol-2,4,16,17-d4 (surrogate) |  | 19.5 | 25-120 | Low and High % Recovery | Range is 2021 update - use for approximate reference purposes. | %
901 | 124 | ELIZABETH | Spring 2014 | 2014-05-20 | USGS HORM-S | estriol-2,4,16,17-d4 (surrogate) |  | 20 | 25-120 | Low and High % Recovery | Range is 2021 update - use for approximate reference purposes. | %
972 | 500 | NEWTHAM | Spring 2015 | 2015-06-08 | USGS HORM-S | estriol-2,4,16,17-d4 (surrogate) |  | 20.5 | 25-120 | Low and High % Recovery | Range is 2021 update - use for approximate reference purposes. | %
901 | 114 | LTOWNNAR | Spring 2014 | 2014-05-13 | USGS HORM-S | estriol-2,4,16,17-d4 (surrogate) |  | 21.4 | 25-120 | Low and High % Recovery | Range is 2021 update - use for approximate reference purposes. | %
901 | 163 | MOR18 | Fall 2014 | 2014-08-13 | USGS HORM-S | estriol-2,4,16,17-d4 (surrogate) |  | 21.7 | 25-120 | Low and High % Recovery | Range is 2021 update - use for approximate reference purposes. | %
901 | 152 | CONOGOOD | Fall 2014 | 2014-08-05 | USGS HORM-S | estriol-2,4,16,17-d4 (surrogate) |  | 22.4 | 25-120 | Low and High % Recovery | Range is 2021 update - use for approximate reference purposes. | %
901 | 102 | SWATHER | Spring 2014 | 2014-05-08 | USGS HORM-S | estriol-2,4,16,17-d4 (surrogate) |  | 22.7 | 25-120 | Low and High % Recovery | Range is 2021 update - use for approximate reference purposes. | %
974 | 21 | CLOVERBRIDGE | Spring 2015 | 2015-06-08 | USGS HORM-S | estriol-2,4,16,17-d4 (surrogate) |  | 23.3 | 25-120 | Low and High % Recovery | Range is 2021 update - use for approximate reference purposes. | %
974 | 73 | LITTLEJ | Fall 2015 | 2015-10-13 | USGS HORM-S | estriol-2,4,16,17-d4 (surrogate) |  | 23.4 | 25-120 | Low and High % Recovery | Range is 2021 update - use for approximate reference purposes. | %
974 | 17 | RAYSTOWN | Spring 2015 | 2015-06-08 | USGS HORM-S | estriol-2,4,16,17-d4 (surrogate) |  | 23.5 | 25-120 | Low and High % Recovery | Range is 2021 update - use for approximate reference purposes. | %
948 | 260 | ROCK6.5 | Spring 2015 | 2015-06-09 | USGS HORM-S | estriol-2,4,16,17-d4 (surrogate) |  | 23.8 | 25-120 | Low and High % Recovery | Range is 2021 update - use for approximate reference purposes. | %
972 | 400 | KISHGAGE | Fall 2015 | 2015-10-07 | USGS HORM-S | estriol-2,4,16,17-d4 (surrogate) |  | 24.2 | 25-120 | Low and High % Recovery | Range is 2021 update - use for approximate reference purposes. | %
972 | 509 | WQN0212 | Spring 2015 | 2015-06-11 | USGS HORM-S | estriol-2,4,16,17-d4 (surrogate) |  | 25.7 | 25-120 | Low and High % Recovery | Range is 2021 update - use for approximate reference purposes. | %
948 | 258 | ROCK2.5 | Spring 2015 | 2015-06-09 | USGS HORM-S | estriol-2,4,16,17-d4 (surrogate) |  | 26.2 | 25-120 | Low and High % Recovery | Range is 2021 update - use for approximate reference purposes. | %
901 | 123 | CROSSKL2 | Spring 2014 | 2014-05-20 | USGS HORM-S | estriol-2,4,16,17-d4 (surrogate) |  | 28.6 | 25-120 | Low and High % Recovery | Range is 2021 update - use for approximate reference purposes. | %
901 | 100 | CONOGOOD | Spring 2014 | 2014-05-07 | USGS HORM-S | estriol-2,4,16,17-d4 (surrogate) |  | 28.7 | 25-120 | Low and High % Recovery | Range is 2021 update - use for approximate reference purposes. | %
948 | 259 | ROCK14.5 | Spring 2015 | 2015-06-09 | USGS HORM-S | estriol-2,4,16,17-d4 (surrogate) |  | 28.7 | 25-120 | Low and High % Recovery | Range is 2021 update - use for approximate reference purposes. | %
901 | 212 | ROCKWEST2 | Fall 2013 | 2013-08-05 | USGS HORM-S | estriol-2,4,16,17-d4 (surrogate) |  | 29.1 | 25-120 | Low and High % Recovery | Range is 2021 update - use for approximate reference purposes. | %
901 | 155 | SWATHER | Fall 2014 | 2014-08-12 | USGS HORM-S | estriol-2,4,16,17-d4 (surrogate) |  | 29.2 | 25-120 | Low and High % Recovery | Range is 2021 update - use for approximate reference purposes. | %
901 | 213 | MARWEST2 | Fall 2013 | 2013-08-06 | USGS HORM-S | estriol-2,4,16,17-d4 (surrogate) |  | 31.4 | 25-120 | Low and High % Recovery | Range is 2021 update - use for approximate reference purposes. | %
901 | 214 | MAREAST2 | Fall 2013 | 2013-08-06 | USGS HORM-S | estriol-2,4,16,17-d4 (surrogate) |  | 31.9 | 25-120 | Low and High % Recovery | Range is 2021 update - use for approximate reference purposes. | %
901 | 211 | ROCKEAST2 | Fall 2013 | 2013-08-05 | USGS HORM-S | estriol-2,4,16,17-d4 (surrogate) |  | 32.9 | 25-120 | Low and High % Recovery | Range is 2021 update - use for approximate reference purposes. | %
920 | 356 | BEJULIAN | Fall 2015 | 2015-10-14 | USGS HORM-S | estriol-2,4,16,17-d4 (surrogate) |  | 33.1 | 25-120 | Low and High % Recovery | Range is 2021 update - use for approximate reference purposes. | %
901 | 128 | MOR18 | Spring 2014 | 2014-05-27 | USGS HORM-S | estriol-2,4,16,17-d4 (surrogate) |  | 34.2 | 25-120 | Low and High % Recovery | Range is 2021 update - use for approximate reference purposes. | %
901 | 313 | NEW_2 | Fall 2015 | 2015-10-14 | USGS HORM-S | estriol-2,4,16,17-d4 (surrogate) |  | 34.7 | 25-120 | Low and High % Recovery | Range is 2021 update - use for approximate reference purposes. | %
974 | 70 | CLOVERBRIDGE | Fall 2015 | 2015-10-13 | USGS HORM-S | estriol-2,4,16,17-d4 (surrogate) |  | 35.1 | 25-120 | Low and High % Recovery | Range is 2021 update - use for approximate reference purposes. | %
901 | 215 | SUSQ_41 | Fall 2013 | 2013-08-05 | USGS HORM-S | estriol-2,4,16,17-d4 (surrogate) |  | 35.3 | 25-120 | Low and High % Recovery | Range is 2021 update - use for approximate reference purposes. | %
972 | 404 | WQN0212 | Fall 2015 | 2015-10-08 | USGS HORM-S | estriol-2,4,16,17-d4 (surrogate) |  | 35.8 | 25-120 | Low and High % Recovery | Range is 2021 update - use for approximate reference purposes. | %
901 | 221 | FRANK | Fall 2013 | 2013-08-13 | USGS HORM-S | estriol-2,4,16,17-d4 (surrogate) |  | 37.8 | 25-120 | Low and High % Recovery | Range is 2021 update - use for approximate reference purposes. | %
972 | 401 | BUFFALOWB | Fall 2015 | 2015-10-07 | USGS HORM-S | estriol-2,4,16,17-d4 (surrogate) |  | 37.9 | 25-120 | Low and High % Recovery | Range is 2021 update - use for approximate reference purposes. | %
901 | 104 | LSWATMILL | Spring 2014 | 2014-05-08 | USGS HORM-S | estriol-2,4,16,17-d4 (surrogate) |  | 38.3 | 25-120 | Low and High % Recovery | Range is 2021 update - use for approximate reference purposes. | %
948 | 209 | ROCK14.5 | Fall 2015 | 2015-10-15 | USGS HORM-S | estriol-2,4,16,17-d4 (surrogate) |  | 39.3 | 25-120 | Low and High % Recovery | Range is 2021 update - use for approximate reference purposes. | %
948 | 261 | LTOWN8 | Spring 2015 | 2015-06-11 | USGS HORM-S | estriol-2,4,16,17-d4 (surrogate) |  | 39.3 | 25-120 | Low and High % Recovery | Range is 2021 update - use for approximate reference purposes. | %
974 | 71 | FRANKSTOWN | Fall 2015 | 2015-10-13 | USGS HORM-S | estriol-2,4,16,17-d4 (surrogate) |  | 41.6 | 25-120 | Low and High % Recovery | Range is 2021 update - use for approximate reference purposes. | %
901 | 208 | LTOWNNAR | Fall 2013 | 2013-08-07 | USGS HORM-S | estriol-2,4,16,17-d4 (surrogate) |  | 41.7 | 25-120 | Low and High % Recovery | Range is 2021 update - use for approximate reference purposes. | %
974 | 72 | SPRUCE | Fall 2015 | 2015-10-13 | USGS HORM-S | estriol-2,4,16,17-d4 (surrogate) |  | 41.9 | 25-120 | Low and High % Recovery | Range is 2021 update - use for approximate reference purposes. | %
974 | 69 | RAYSTOWN | Fall 2015 | 2015-10-13 | USGS HORM-S | estriol-2,4,16,17-d4 (surrogate) |  | 42.1 | 25-120 | Low and High % Recovery | Range is 2021 update - use for approximate reference purposes. | %
901 | 310 | SPRUCE | Fall 2015 | 2015-10-13 | USGS HORM-S | estriol-2,4,16,17-d4 (surrogate) |  | 42.9 | 25-120 | Low and High % Recovery | Range is 2021 update - use for approximate reference purposes. | %
920 | 355 | KETTLECROSS | Fall 2015 | 2015-10-14 | USGS HORM-S | estriol-2,4,16,17-d4 (surrogate) |  | 43.4 | 25-120 | Low and High % Recovery | Range is 2021 update - use for approximate reference purposes. | %
948 | 210 | ROCK6.5 | Fall 2015 | 2015-10-15 | USGS HORM-S | estriol-2,4,16,17-d4 (surrogate) |  | 44 | 25-120 | Low and High % Recovery | Range is 2021 update - use for approximate reference purposes. | %
901 | 207 | SUNWEST | Fall 2013 | 2013-08-05 | USGS HORM-S | estriol-2,4,16,17-d4 (surrogate) |  | 44.1 | 25-120 | Low and High % Recovery | Range is 2021 update - use for approximate reference purposes. | %
901 | 105 | FAIRVIEW | Spring 2014 | 2014-05-12 | USGS HORM-S | estriol-2,4,16,17-d4 (surrogate) |  | 44.3 | 25-120 | Low and High % Recovery | Range is 2021 update - use for approximate reference purposes. | %
901 | 118 | NEW_2 | Spring 2014 | 2014-05-14 | USGS HORM-S | estriol-2,4,16,17-d4 (surrogate) |  | 44.6 | 25-120 | Low and High % Recovery | Range is 2021 update - use for approximate reference purposes. | %
901 | 209 | NEW_2 | Fall 2013 | 2013-08-07 | USGS HORM-S | estriol-2,4,16,17-d4 (surrogate) |  | 44.9 | 25-120 | Low and High % Recovery | Range is 2021 update - use for approximate reference purposes. | %
901 | 194 | ROCKWEST2 | Spring 2013 | 2013-05-21 | USGS HORM-S | estriol-2,4,16,17-d4 (surrogate) |  | 45 | 25-120 | Low and High % Recovery | Range is 2021 update - use for approximate reference purposes. | %
974 | 18 | LITTLEJ | Spring 2015 | 2015-06-08 | USGS HORM-S | estriol-2,4,16,17-d4 (surrogate) |  | 45.4 | 25-120 | Low and High % Recovery | Range is 2021 update - use for approximate reference purposes. | %
901 | 196 | MARWEST2 | Spring 2013 | 2013-05-22 | USGS HORM-S | estriol-2,4,16,17-d4 (surrogate) |  | 45.4 | 25-120 | Low and High % Recovery | Range is 2021 update - use for approximate reference purposes. | %
901 | 206 | SUNEAST | Fall 2013 | 2013-08-05 | USGS HORM-S | estriol-2,4,16,17-d4 (surrogate) |  | 45.6 | 25-120 | Low and High % Recovery | Range is 2021 update - use for approximate reference purposes. | %
972 | 403 | QUITTA | Fall 2015 | 2015-10-08 | USGS HORM-S | estriol-2,4,16,17-d4 (surrogate) |  | 45.6 | 25-120 | Low and High % Recovery | Range is 2021 update - use for approximate reference purposes. | %
901 | 175 | FAIRVIEW | Fall 2014 | 2014-09-02 | USGS HORM-S | estriol-2,4,16,17-d4 (surrogate) |  | 45.9 | 25-120 | Low and High % Recovery | Range is 2021 update - use for approximate reference purposes. | %
901 | 106 | ROCKWEST2 | Spring 2014 | 2014-05-12 | USGS HORM-S | estriol-2,4,16,17-d4 (surrogate) |  | 46.4 | 25-120 | Low and High % Recovery | Range is 2021 update - use for approximate reference purposes. | %
901 | 201 | SUTWESTN | Spring 2013 | 2013-05-17 | USGS HORM-S | estriol-2,4,16,17-d4 (surrogate) |  | 46.7 | 25-120 | Low and High % Recovery | Range is 2021 update - use for approximate reference purposes. | %
948 | 203 | LTOWN8 | Fall 2015 | 2015-10-14 | USGS HORM-S | estriol-2,4,16,17-d4 (surrogate) |  | 47 | 25-120 | Low and High % Recovery | Range is 2021 update - use for approximate reference purposes. | %
972 | 402 | CONO | Fall 2015 | 2015-10-07 | USGS HORM-S | estriol-2,4,16,17-d4 (surrogate) |  | 47.3 | 25-120 | Low and High % Recovery | Range is 2021 update - use for approximate reference purposes. | %
901 | 227 | SUTWESTN | Fall 2013 | 2013-08-14 | USGS HORM-S | estriol-2,4,16,17-d4 (surrogate) |  | 47.9 | 25-120 | Low and High % Recovery | Range is 2021 update - use for approximate reference purposes. | %
901 | 177 | SUTWESTN | Fall 2014 | 2014-09-08 | USGS HORM-S | estriol-2,4,16,17-d4 (surrogate) |  | 49.9 | 25-120 | Low and High % Recovery | Range is 2021 update - use for approximate reference purposes. | %
901 | 189 | SUNEAST | Spring 2013 | 2013-05-21 | USGS HORM-S | estriol-2,4,16,17-d4 (surrogate) |  | 50.5 | 25-120 | Low and High % Recovery | Range is 2021 update - use for approximate reference purposes. | %
901 | 218 | MOR18 | Fall 2013 | 2013-08-07 | USGS HORM-S | estriol-2,4,16,17-d4 (surrogate) |  | 50.9 | 25-120 | Low and High % Recovery | Range is 2021 update - use for approximate reference purposes. | %
948 | 216 | ROCK2.5 | Fall 2015 | 2015-10-15 | USGS HORM-S | estriol-2,4,16,17-d4 (surrogate) |  | 51.8 | 25-120 | Low and High % Recovery | Range is 2021 update - use for approximate reference purposes. | %
901 | 176 | MAREAST2 | Fall 2014 | 2014-09-02 | USGS HORM-S | estriol-2,4,16,17-d4 (surrogate) |  | 52.8 | 25-120 | Low and High % Recovery | Range is 2021 update - use for approximate reference purposes. | %
948 | 204 | NEW11.5 | Fall 2015 | 2015-10-14 | USGS HORM-S | estriol-2,4,16,17-d4 (surrogate) |  | 52.8 | 25-120 | Low and High % Recovery | Range is 2021 update - use for approximate reference purposes. | %
901 | 150 | SWATHARP | Fall 2014 | 2014-08-05 | USGS HORM-S | estriol-2,4,16,17-d4 (surrogate) |  | 53 | 25-120 | Low and High % Recovery | Range is 2021 update - use for approximate reference purposes. | %
901 | 210 | SUSQ_41 | Fall 2013 | 2013-08-05 | USGS HORM-S | estriol-2,4,16,17-d4 (surrogate) |  | 53.8 | 25-120 | Low and High % Recovery | Range is 2021 update - use for approximate reference purposes. | %
901 | 229 | CONNZELION | Fall 2013 | 2013-08-13 | USGS HORM-S | estriol-2,4,16,17-d4 (surrogate) |  | 53.8 | 25-120 | Low and High % Recovery | Range is 2021 update - use for approximate reference purposes. | %
901 | 191 | LTOWNNAR | Spring 2013 | 2013-05-21 | USGS HORM-S | estriol-2,4,16,17-d4 (surrogate) |  | 54 | 25-120 | Low and High % Recovery | Range is 2021 update - use for approximate reference purposes. | %
901 | 308 | NEW_2 | Spring 2015 | 2015-06-11 | USGS HORM-S | estriol-2,4,16,17-d4 (surrogate) |  | 55.7 | 25-120 | Low and High % Recovery | Range is 2021 update - use for approximate reference purposes. | %
901 | 202 | SUSQ_41 | Spring 2013 | 2013-05-22 | USGS HORM-S | estriol-2,4,16,17-d4 (surrogate) |  | 56.1 | 25-120 | Low and High % Recovery | Range is 2021 update - use for approximate reference purposes. | %
901 | 195 | MAREAST2 | Spring 2013 | 2013-05-22 | USGS HORM-S | estriol-2,4,16,17-d4 (surrogate) |  | 57.5 | 25-120 | Low and High % Recovery | Range is 2021 update - use for approximate reference purposes. | %
901 | 307 | WQN0212 | Fall 2015 | 2015-10-08 | USGS HORM-S | estriol-2,4,16,17-d4 (surrogate) |  | 57.9 | 25-120 | Low and High % Recovery | Range is 2021 update - use for approximate reference purposes. | %
972 | 506 | QUITTA | Spring 2015 | 2015-06-10 | USGS HORM-S | estriol-2,4,16,17-d4 (surrogate) |  | 58 | 25-120 | Low and High % Recovery | Range is 2021 update - use for approximate reference purposes. | %
901 | 188 | MOR18 | Spring 2013 | 2013-05-13 | USGS HORM-S | estriol-2,4,16,17-d4 (surrogate) |  | 58.03 | 25-120 | Low and High % Recovery | Range is 2021 update - use for approximate reference purposes. | %
901 | 193 | NEW_2 | Spring 2013 | 2013-05-21 | USGS HORM-S | estriol-2,4,16,17-d4 (surrogate) |  | 61.2 | 25-120 | Low and High % Recovery | Range is 2021 update - use for approximate reference purposes. | %
901 | 129 | TUSCARORA CK | Spring 2014 | 2014-05-28 | USGS HORM-S | estriol-2,4,16,17-d4 (surrogate) |  | 61.3 | 25-120 | Low and High % Recovery | Range is 2021 update - use for approximate reference purposes. | %
901 | 203 | ROCKEAST2 | Spring 2013 | 2013-05-22 | USGS HORM-S | estriol-2,4,16,17-d4 (surrogate) |  | 62.8 | 25-120 | Low and High % Recovery | Range is 2021 update - use for approximate reference purposes. | %
901 | 192 | NEW_2 | Spring 2013 | 2013-05-21 | USGS HORM-S | estriol-2,4,16,17-d4 (surrogate) |  | 63.5 | 25-120 | Low and High % Recovery | Range is 2021 update - use for approximate reference purposes. | %
901 | 190 | SUNWEST | Spring 2013 | 2013-05-21 | USGS HORM-S | estriol-2,4,16,17-d4 (surrogate) |  | 70.9 | 25-120 | Low and High % Recovery | Range is 2021 update - use for approximate reference purposes. | %
901 | 199 | FRANK | Spring 2013 | 2013-05-16 | USGS HORM-S | estriol-2,4,16,17-d4 (surrogate) |  | 78.4 | 25-120 | Low and High % Recovery | Range is 2021 update - use for approximate reference purposes. | %
901 | 200 | CONNZELION | Spring 2013 | 2013-05-16 | USGS HORM-S | estriol-2,4,16,17-d4 (surrogate) |  | 100.2 | 25-120 | Low and High % Recovery | Range is 2021 update - use for approximate reference purposes. | %
972 | 400 | KISHGAGE | Fall 2015 | 2015-10-07 | USGS HORM-S | estrone-13,14,15,16,17,18-13c6 (surrogate) |  | 6.3 | 40-120 | Low and High % Recovery | Range is 2021 update - use for approximate reference purposes. | %
901 | 161 | CONOEAST | Fall 2014 | 2014-08-12 | USGS HORM-S | estrone-13,14,15,16,17,18-13c6 (surrogate) |  | 9.6 | 40-120 | Low and High % Recovery | Range is 2021 update - use for approximate reference purposes. | %
901 | 101 | CONOEAST | Spring 2014 | 2014-05-07 | USGS HORM-S | estrone-13,14,15,16,17,18-13c6 (surrogate) |  | 12.8 | 40-120 | Low and High % Recovery | Range is 2021 update - use for approximate reference purposes. | %
972 | 404 | WQN0212 | Fall 2015 | 2015-10-08 | USGS HORM-S | estrone-13,14,15,16,17,18-13c6 (surrogate) |  | 15.4 | 40-120 | Low and High % Recovery | Range is 2021 update - use for approximate reference purposes. | %
901 | 122 | LSWATSALEM | Spring 2014 | 2014-05-20 | USGS HORM-S | estrone-13,14,15,16,17,18-13c6 (surrogate) |  | 15.5 | 40-120 | Low and High % Recovery | Range is 2021 update - use for approximate reference purposes. | %
901 | 128 | MOR18 | Spring 2014 | 2014-05-27 | USGS HORM-S | estrone-13,14,15,16,17,18-13c6 (surrogate) |  | 15.7 | 40-120 | Low and High % Recovery | Range is 2021 update - use for approximate reference purposes. | %
901 | 154 | KISHREEDSVIL | Fall 2014 | 2014-08-07 | USGS HORM-S | estrone-13,14,15,16,17,18-13c6 (surrogate) |  | 16.4 | 40-120 | Low and High % Recovery | Range is 2021 update - use for approximate reference purposes. | %
948 | 200 | NEWTHAM | Fall 2015 | 2015-10-14 | USGS HORM-S | estrone-13,14,15,16,17,18-13c6 (surrogate) |  | 17.1 | 40-120 | Low and High % Recovery | Range is 2021 update - use for approximate reference purposes. | %
901 | 313 | NEW_2 | Fall 2015 | 2015-10-14 | USGS HORM-S | estrone-13,14,15,16,17,18-13c6 (surrogate) |  | 18.1 | 40-120 | Low and High % Recovery | Range is 2021 update - use for approximate reference purposes. | %
972 | 401 | BUFFALOWB | Fall 2015 | 2015-10-07 | USGS HORM-S | estrone-13,14,15,16,17,18-13c6 (surrogate) |  | 18.8 | 40-120 | Low and High % Recovery | Range is 2021 update - use for approximate reference purposes. | %
972 | 402 | CONO | Fall 2015 | 2015-10-07 | USGS HORM-S | estrone-13,14,15,16,17,18-13c6 (surrogate) |  | 18.8 | 40-120 | Low and High % Recovery | Range is 2021 update - use for approximate reference purposes. | %
920 | 356 | BEJULIAN | Fall 2015 | 2015-10-14 | USGS HORM-S | estrone-13,14,15,16,17,18-13c6 (surrogate) |  | 19.8 | 40-120 | Low and High % Recovery | Range is 2021 update - use for approximate reference purposes. | %
948 | 209 | ROCK14.5 | Fall 2015 | 2015-10-15 | USGS HORM-S | estrone-13,14,15,16,17,18-13c6 (surrogate) |  | 20.5 | 40-120 | Low and High % Recovery | Range is 2021 update - use for approximate reference purposes. | %
901 | 213 | MARWEST2 | Fall 2013 | 2013-08-06 | USGS HORM-S | estrone-13,14,15,16,17,18-13c6 (surrogate) |  | 22.6 | 40-120 | Low and High % Recovery | Range is 2021 update - use for approximate reference purposes. | %
974 | 69 | RAYSTOWN | Fall 2015 | 2015-10-13 | USGS HORM-S | estrone-13,14,15,16,17,18-13c6 (surrogate) |  | 23 | 40-120 | Low and High % Recovery | Range is 2021 update - use for approximate reference purposes. | %
901 | 170 | LSWATSALEM | Fall 2014 | 2014-08-25 | USGS HORM-S | estrone-13,14,15,16,17,18-13c6 (surrogate) |  | 23.1 | 40-120 | Low and High % Recovery | Range is 2021 update - use for approximate reference purposes. | %
901 | 171 | LSWATSALEM | Fall 2014 | 2014-08-25 | USGS HORM-S | estrone-13,14,15,16,17,18-13c6 (surrogate) |  | 23.2 | 40-120 | Low and High % Recovery | Range is 2021 update - use for approximate reference purposes. | %
901 | 153 | TUSCARORA CK | Fall 2014 | 2014-08-07 | USGS HORM-S | estrone-13,14,15,16,17,18-13c6 (surrogate) |  | 23.8 | 40-120 | Low and High % Recovery | Range is 2021 update - use for approximate reference purposes. | %
901 | 103 | SWATHARP | Spring 2014 | 2014-05-08 | USGS HORM-S | estrone-13,14,15,16,17,18-13c6 (surrogate) |  | 24.4 | 40-120 | Low and High % Recovery | Range is 2021 update - use for approximate reference purposes. | %
901 | 211 | ROCKEAST2 | Fall 2013 | 2013-08-05 | USGS HORM-S | estrone-13,14,15,16,17,18-13c6 (surrogate) |  | 25.5 | 40-120 | Low and High % Recovery | Range is 2021 update - use for approximate reference purposes. | %
974 | 73 | LITTLEJ | Fall 2015 | 2015-10-13 | USGS HORM-S | estrone-13,14,15,16,17,18-13c6 (surrogate) |  | 26.2 | 40-120 | Low and High % Recovery | Range is 2021 update - use for approximate reference purposes. | %
901 | 214 | MAREAST2 | Fall 2013 | 2013-08-06 | USGS HORM-S | estrone-13,14,15,16,17,18-13c6 (surrogate) |  | 27.1 | 40-120 | Low and High % Recovery | Range is 2021 update - use for approximate reference purposes. | %
901 | 127 | MOR18 | Spring 2014 | 2014-05-27 | USGS HORM-S | estrone-13,14,15,16,17,18-13c6 (surrogate) |  | 27.7 | 40-120 | Low and High % Recovery | Range is 2021 update - use for approximate reference purposes. | %
948 | 203 | LTOWN8 | Fall 2015 | 2015-10-14 | USGS HORM-S | estrone-13,14,15,16,17,18-13c6 (surrogate) |  | 28.2 | 40-120 | Low and High % Recovery | Range is 2021 update - use for approximate reference purposes. | %
974 | 70 | CLOVERBRIDGE | Fall 2015 | 2015-10-13 | USGS HORM-S | estrone-13,14,15,16,17,18-13c6 (surrogate) |  | 28.3 | 40-120 | Low and High % Recovery | Range is 2021 update - use for approximate reference purposes. | %
901 | 188 | MOR18 | Spring 2013 | 2013-05-13 | USGS HORM-S | estrone-13,14,15,16,17,18-13c6 (surrogate) |  | 29.43 | 40-120 | Low and High % Recovery | Range is 2021 update - use for approximate reference purposes. | %
974 | 72 | SPRUCE | Fall 2015 | 2015-10-13 | USGS HORM-S | estrone-13,14,15,16,17,18-13c6 (surrogate) |  | 29.7 | 40-120 | Low and High % Recovery | Range is 2021 update - use for approximate reference purposes. | %
948 | 260 | ROCK6.5 | Spring 2015 | 2015-06-09 | USGS HORM-S | estrone-13,14,15,16,17,18-13c6 (surrogate) |  | 29.7 | 40-120 | Low and High % Recovery | Range is 2021 update - use for approximate reference purposes. | %
974 | 18 | LITTLEJ | Spring 2015 | 2015-06-08 | USGS HORM-S | estrone-13,14,15,16,17,18-13c6 (surrogate) |  | 30.4 | 40-120 | Low and High % Recovery | Range is 2021 update - use for approximate reference purposes. | %
901 | 174 | ROCKWEST2 | Fall 2014 | 2014-08-28 | USGS HORM-S | estrone-13,14,15,16,17,18-13c6 (surrogate) |  | 31.2 | 40-120 | Low and High % Recovery | Range is 2021 update - use for approximate reference purposes. | %
901 | 227 | SUTWESTN | Fall 2013 | 2013-08-14 | USGS HORM-S | estrone-13,14,15,16,17,18-13c6 (surrogate) |  | 32.1 | 40-120 | Low and High % Recovery | Range is 2021 update - use for approximate reference purposes. | %
901 | 132 | KISHREEDSVIL | Spring 2014 | 2014-06-04 | USGS HORM-S | estrone-13,14,15,16,17,18-13c6 (surrogate) |  | 32.6 | 40-120 | Low and High % Recovery | Range is 2021 update - use for approximate reference purposes. | %
901 | 215 | SUSQ_41 | Fall 2013 | 2013-08-05 | USGS HORM-S | estrone-13,14,15,16,17,18-13c6 (surrogate) |  | 32.8 | 40-120 | Low and High % Recovery | Range is 2021 update - use for approximate reference purposes. | %
920 | 355 | KETTLECROSS | Fall 2015 | 2015-10-14 | USGS HORM-S | estrone-13,14,15,16,17,18-13c6 (surrogate) |  | 33.2 | 40-120 | Low and High % Recovery | Range is 2021 update - use for approximate reference purposes. | %
974 | 71 | FRANKSTOWN | Fall 2015 | 2015-10-13 | USGS HORM-S | estrone-13,14,15,16,17,18-13c6 (surrogate) |  | 33.6 | 40-120 | Low and High % Recovery | Range is 2021 update - use for approximate reference purposes. | %
920 | 225 | BEJULIAN | Spring 2015 | 2015-06-08 | USGS HORM-S | estrone-13,14,15,16,17,18-13c6 (surrogate) |  | 33.8 | 40-120 | Low and High % Recovery | Range is 2021 update - use for approximate reference purposes. | %
948 | 216 | ROCK2.5 | Fall 2015 | 2015-10-15 | USGS HORM-S | estrone-13,14,15,16,17,18-13c6 (surrogate) |  | 34.5 | 40-120 | Low and High % Recovery | Range is 2021 update - use for approximate reference purposes. | %
948 | 261 | LTOWN8 | Spring 2015 | 2015-06-11 | USGS HORM-S | estrone-13,14,15,16,17,18-13c6 (surrogate) |  | 34.5 | 40-120 | Low and High % Recovery | Range is 2021 update - use for approximate reference purposes. | %
901 | 130 | SUTWESTN | Spring 2014 | 2014-05-29 | USGS HORM-S | estrone-13,14,15,16,17,18-13c6 (surrogate) |  | 35.1 | 40-120 | Low and High % Recovery | Range is 2021 update - use for approximate reference purposes. | %
948 | 204 | NEW11.5 | Fall 2015 | 2015-10-14 | USGS HORM-S | estrone-13,14,15,16,17,18-13c6 (surrogate) |  | 35.3 | 40-120 | Low and High % Recovery | Range is 2021 update - use for approximate reference purposes. | %
972 | 509 | WQN0212 | Spring 2015 | 2015-06-11 | USGS HORM-S | estrone-13,14,15,16,17,18-13c6 (surrogate) |  | 35.9 | 40-120 | Low and High % Recovery | Range is 2021 update - use for approximate reference purposes. | %
948 | 263 | BUFFALOWB | Spring 2015 | 2015-06-16 | USGS HORM-S | estrone-13,14,15,16,17,18-13c6 (surrogate) |  | 36.3 | 40-120 | Low and High % Recovery | Range is 2021 update - use for approximate reference purposes. | %
901 | 206 | SUNEAST | Fall 2013 | 2013-08-05 | USGS HORM-S | estrone-13,14,15,16,17,18-13c6 (surrogate) |  | 36.5 | 40-120 | Low and High % Recovery | Range is 2021 update - use for approximate reference purposes. | %
901 | 209 | NEW_2 | Fall 2013 | 2013-08-07 | USGS HORM-S | estrone-13,14,15,16,17,18-13c6 (surrogate) |  | 36.6 | 40-120 | Low and High % Recovery | Range is 2021 update - use for approximate reference purposes. | %
972 | 512 | CONO | Spring 2015 | 2015-06-15 | USGS HORM-S | estrone-13,14,15,16,17,18-13c6 (surrogate) |  | 36.7 | 40-120 | Low and High % Recovery | Range is 2021 update - use for approximate reference purposes. | %
901 | 210 | SUSQ_41 | Fall 2013 | 2013-08-05 | USGS HORM-S | estrone-13,14,15,16,17,18-13c6 (surrogate) |  | 36.9 | 40-120 | Low and High % Recovery | Range is 2021 update - use for approximate reference purposes. | %
901 | 123 | CROSSKL2 | Spring 2014 | 2014-05-20 | USGS HORM-S | estrone-13,14,15,16,17,18-13c6 (surrogate) |  | 37.1 | 40-120 | Low and High % Recovery | Range is 2021 update - use for approximate reference purposes. | %
901 | 194 | ROCKWEST2 | Spring 2013 | 2013-05-21 | USGS HORM-S | estrone-13,14,15,16,17,18-13c6 (surrogate) |  | 37.4 | 40-120 | Low and High % Recovery | Range is 2021 update - use for approximate reference purposes. | %
901 | 207 | SUNWEST | Fall 2013 | 2013-08-05 | USGS HORM-S | estrone-13,14,15,16,17,18-13c6 (surrogate) |  | 37.5 | 40-120 | Low and High % Recovery | Range is 2021 update - use for approximate reference purposes. | %
974 | 19 | SPRUCE | Spring 2015 | 2015-06-08 | USGS HORM-S | estrone-13,14,15,16,17,18-13c6 (surrogate) |  | 38 | 40-120 | Low and High % Recovery | Range is 2021 update - use for approximate reference purposes. | %
901 | 173 | NEW_2 | Fall 2014 | 2014-08-28 | USGS HORM-S | estrone-13,14,15,16,17,18-13c6 (surrogate) |  | 38.3 | 40-120 | Low and High % Recovery | Range is 2021 update - use for approximate reference purposes. | %
901 | 212 | ROCKWEST2 | Fall 2013 | 2013-08-05 | USGS HORM-S | estrone-13,14,15,16,17,18-13c6 (surrogate) |  | 38.5 | 40-120 | Low and High % Recovery | Range is 2021 update - use for approximate reference purposes. | %
901 | 176 | MAREAST2 | Fall 2014 | 2014-09-02 | USGS HORM-S | estrone-13,14,15,16,17,18-13c6 (surrogate) |  | 39.3 | 40-120 | Low and High % Recovery | Range is 2021 update - use for approximate reference purposes. | %
974 | 20 | FRANKSTOWN | Spring 2015 | 2015-06-08 | USGS HORM-S | estrone-13,14,15,16,17,18-13c6 (surrogate) |  | 40 | 40-120 | Low and High % Recovery | Range is 2021 update - use for approximate reference purposes. | %
901 | 310 | SPRUCE | Fall 2015 | 2015-10-13 | USGS HORM-S | estrone-13,14,15,16,17,18-13c6 (surrogate) |  | 40.2 | 40-120 | Low and High % Recovery | Range is 2021 update - use for approximate reference purposes. | %
972 | 403 | QUITTA | Fall 2015 | 2015-10-08 | USGS HORM-S | estrone-13,14,15,16,17,18-13c6 (surrogate) |  | 40.8 | 40-120 | Low and High % Recovery | Range is 2021 update - use for approximate reference purposes. | %
948 | 259 | ROCK14.5 | Spring 2015 | 2015-06-09 | USGS HORM-S | estrone-13,14,15,16,17,18-13c6 (surrogate) |  | 41 | 40-120 | Low and High % Recovery | Range is 2021 update - use for approximate reference purposes. | %
972 | 500 | NEWTHAM | Spring 2015 | 2015-06-08 | USGS HORM-S | estrone-13,14,15,16,17,18-13c6 (surrogate) |  | 41 | 40-120 | Low and High % Recovery | Range is 2021 update - use for approximate reference purposes. | %
901 | 203 | ROCKEAST2 | Spring 2013 | 2013-05-22 | USGS HORM-S | estrone-13,14,15,16,17,18-13c6 (surrogate) |  | 41.3 | 40-120 | Low and High % Recovery | Range is 2021 update - use for approximate reference purposes. | %
974 | 17 | RAYSTOWN | Spring 2015 | 2015-06-08 | USGS HORM-S | estrone-13,14,15,16,17,18-13c6 (surrogate) |  | 41.8 | 40-120 | Low and High % Recovery | Range is 2021 update - use for approximate reference purposes. | %
901 | 202 | SUSQ_41 | Spring 2013 | 2013-05-22 | USGS HORM-S | estrone-13,14,15,16,17,18-13c6 (surrogate) |  | 42.2 | 40-120 | Low and High % Recovery | Range is 2021 update - use for approximate reference purposes. | %
948 | 210 | ROCK6.5 | Fall 2015 | 2015-10-15 | USGS HORM-S | estrone-13,14,15,16,17,18-13c6 (surrogate) |  | 42.2 | 40-120 | Low and High % Recovery | Range is 2021 update - use for approximate reference purposes. | %
901 | 307 | WQN0212 | Fall 2015 | 2015-10-08 | USGS HORM-S | estrone-13,14,15,16,17,18-13c6 (surrogate) |  | 42.8 | 40-120 | Low and High % Recovery | Range is 2021 update - use for approximate reference purposes. | %
901 | 218 | MOR18 | Fall 2013 | 2013-08-07 | USGS HORM-S | estrone-13,14,15,16,17,18-13c6 (surrogate) |  | 44.6 | 40-120 | Low and High % Recovery | Range is 2021 update - use for approximate reference purposes. | %
948 | 262 | NEW11.5 | Spring 2015 | 2015-06-11 | USGS HORM-S | estrone-13,14,15,16,17,18-13c6 (surrogate) |  | 44.9 | 40-120 | Low and High % Recovery | Range is 2021 update - use for approximate reference purposes. | %
901 | 208 | LTOWNNAR | Fall 2013 | 2013-08-07 | USGS HORM-S | estrone-13,14,15,16,17,18-13c6 (surrogate) |  | 45.2 | 40-120 | Low and High % Recovery | Range is 2021 update - use for approximate reference purposes. | %
901 | 163 | MOR18 | Fall 2014 | 2014-08-13 | USGS HORM-S | estrone-13,14,15,16,17,18-13c6 (surrogate) |  | 47.7 | 40-120 | Low and High % Recovery | Range is 2021 update - use for approximate reference purposes. | %
948 | 258 | ROCK2.5 | Spring 2015 | 2015-06-09 | USGS HORM-S | estrone-13,14,15,16,17,18-13c6 (surrogate) |  | 47.8 | 40-120 | Low and High % Recovery | Range is 2021 update - use for approximate reference purposes. | %
901 | 190 | SUNWEST | Spring 2013 | 2013-05-21 | USGS HORM-S | estrone-13,14,15,16,17,18-13c6 (surrogate) |  | 48 | 40-120 | Low and High % Recovery | Range is 2021 update - use for approximate reference purposes. | %
901 | 200 | CONNZELION | Spring 2013 | 2013-05-16 | USGS HORM-S | estrone-13,14,15,16,17,18-13c6 (surrogate) |  | 48 | 40-120 | Low and High % Recovery | Range is 2021 update - use for approximate reference purposes. | %
901 | 119 | MAREAST2 | Spring 2014 | 2014-05-14 | USGS HORM-S | estrone-13,14,15,16,17,18-13c6 (surrogate) |  | 48.2 | 40-120 | Low and High % Recovery | Range is 2021 update - use for approximate reference purposes. | %
901 | 129 | TUSCARORA CK | Spring 2014 | 2014-05-28 | USGS HORM-S | estrone-13,14,15,16,17,18-13c6 (surrogate) |  | 48.7 | 40-120 | Low and High % Recovery | Range is 2021 update - use for approximate reference purposes. | %
901 | 189 | SUNEAST | Spring 2013 | 2013-05-21 | USGS HORM-S | estrone-13,14,15,16,17,18-13c6 (surrogate) |  | 48.7 | 40-120 | Low and High % Recovery | Range is 2021 update - use for approximate reference purposes. | %
901 | 157 | ELIZABETH | Fall 2014 | 2014-08-12 | USGS HORM-S | estrone-13,14,15,16,17,18-13c6 (surrogate) |  | 49.3 | 40-120 | Low and High % Recovery | Range is 2021 update - use for approximate reference purposes. | %
972 | 503 | KISHGAGE | Spring 2015 | 2015-06-08 | USGS HORM-S | estrone-13,14,15,16,17,18-13c6 (surrogate) |  | 49.9 | 40-120 | Low and High % Recovery | Range is 2021 update - use for approximate reference purposes. | %
901 | 195 | MAREAST2 | Spring 2013 | 2013-05-22 | USGS HORM-S | estrone-13,14,15,16,17,18-13c6 (surrogate) |  | 50.2 | 40-120 | Low and High % Recovery | Range is 2021 update - use for approximate reference purposes. | %
901 | 199 | FRANK | Spring 2013 | 2013-05-16 | USGS HORM-S | estrone-13,14,15,16,17,18-13c6 (surrogate) |  | 50.3 | 40-120 | Low and High % Recovery | Range is 2021 update - use for approximate reference purposes. | %
901 | 150 | SWATHARP | Fall 2014 | 2014-08-05 | USGS HORM-S | estrone-13,14,15,16,17,18-13c6 (surrogate) |  | 50.5 | 40-120 | Low and High % Recovery | Range is 2021 update - use for approximate reference purposes. | %
920 | 226 | KETTLECROSS | Spring 2015 | 2015-06-08 | USGS HORM-S | estrone-13,14,15,16,17,18-13c6 (surrogate) |  | 50.7 | 40-120 | Low and High % Recovery | Range is 2021 update - use for approximate reference purposes. | %
901 | 196 | MARWEST2 | Spring 2013 | 2013-05-22 | USGS HORM-S | estrone-13,14,15,16,17,18-13c6 (surrogate) |  | 51.1 | 40-120 | Low and High % Recovery | Range is 2021 update - use for approximate reference purposes. | %
901 | 201 | SUTWESTN | Spring 2013 | 2013-05-17 | USGS HORM-S | estrone-13,14,15,16,17,18-13c6 (surrogate) |  | 52.7 | 40-120 | Low and High % Recovery | Range is 2021 update - use for approximate reference purposes. | %
901 | 133 | KISHHIGHLAND | Spring 2014 | 2014-06-04 | USGS HORM-S | estrone-13,14,15,16,17,18-13c6 (surrogate) |  | 55.3 | 40-120 | Low and High % Recovery | Range is 2021 update - use for approximate reference purposes. | %
901 | 192 | NEW_2 | Spring 2013 | 2013-05-21 | USGS HORM-S | estrone-13,14,15,16,17,18-13c6 (surrogate) |  | 58.3 | 40-120 | Low and High % Recovery | Range is 2021 update - use for approximate reference purposes. | %
972 | 506 | QUITTA | Spring 2015 | 2015-06-10 | USGS HORM-S | estrone-13,14,15,16,17,18-13c6 (surrogate) |  | 58.3 | 40-120 | Low and High % Recovery | Range is 2021 update - use for approximate reference purposes. | %
901 | 221 | FRANK | Fall 2013 | 2013-08-13 | USGS HORM-S | estrone-13,14,15,16,17,18-13c6 (surrogate) |  | 61.5 | 40-120 | Low and High % Recovery | Range is 2021 update - use for approximate reference purposes. | %
901 | 169 | KISHHIGHLAND | Fall 2014 | 2014-08-14 | USGS HORM-S | estrone-13,14,15,16,17,18-13c6 (surrogate) |  | 61.6 | 40-120 | Low and High % Recovery | Range is 2021 update - use for approximate reference purposes. | %
901 | 193 | NEW_2 | Spring 2013 | 2013-05-21 | USGS HORM-S | estrone-13,14,15,16,17,18-13c6 (surrogate) |  | 62.4 | 40-120 | Low and High % Recovery | Range is 2021 update - use for approximate reference purposes. | %
901 | 168 | LTOWNNAR | Fall 2014 | 2014-08-14 | USGS HORM-S | estrone-13,14,15,16,17,18-13c6 (surrogate) |  | 62.8 | 40-120 | Low and High % Recovery | Range is 2021 update - use for approximate reference purposes. | %
901 | 229 | CONNZELION | Fall 2013 | 2013-08-13 | USGS HORM-S | estrone-13,14,15,16,17,18-13c6 (surrogate) |  | 63.3 | 40-120 | Low and High % Recovery | Range is 2021 update - use for approximate reference purposes. | %
901 | 155 | SWATHER | Fall 2014 | 2014-08-12 | USGS HORM-S | estrone-13,14,15,16,17,18-13c6 (surrogate) |  | 63.7 | 40-120 | Low and High % Recovery | Range is 2021 update - use for approximate reference purposes. | %
901 | 191 | LTOWNNAR | Spring 2013 | 2013-05-21 | USGS HORM-S | estrone-13,14,15,16,17,18-13c6 (surrogate) |  | 64.3 | 40-120 | Low and High % Recovery | Range is 2021 update - use for approximate reference purposes. | %
901 | 177 | SUTWESTN | Fall 2014 | 2014-09-08 | USGS HORM-S | estrone-13,14,15,16,17,18-13c6 (surrogate) |  | 64.5 | 40-120 | Low and High % Recovery | Range is 2021 update - use for approximate reference purposes. | %
901 | 175 | FAIRVIEW | Fall 2014 | 2014-09-02 | USGS HORM-S | estrone-13,14,15,16,17,18-13c6 (surrogate) |  | 65.3 | 40-120 | Low and High % Recovery | Range is 2021 update - use for approximate reference purposes. | %
901 | 105 | FAIRVIEW | Spring 2014 | 2014-05-12 | USGS HORM-S | estrone-13,14,15,16,17,18-13c6 (surrogate) |  | 67 | 40-120 | Low and High % Recovery | Range is 2021 update - use for approximate reference purposes. | %
974 | 21 | CLOVERBRIDGE | Spring 2015 | 2015-06-08 | USGS HORM-S | estrone-13,14,15,16,17,18-13c6 (surrogate) |  | 70.8 | 40-120 | Low and High % Recovery | Range is 2021 update - use for approximate reference purposes. | %
901 | 100 | CONOGOOD | Spring 2014 | 2014-05-07 | USGS HORM-S | estrone-13,14,15,16,17,18-13c6 (surrogate) |  | 72.3 | 40-120 | Low and High % Recovery | Range is 2021 update - use for approximate reference purposes. | %
901 | 308 | NEW_2 | Spring 2015 | 2015-06-11 | USGS HORM-S | estrone-13,14,15,16,17,18-13c6 (surrogate) |  | 74.5 | 40-120 | Low and High % Recovery | Range is 2021 update - use for approximate reference purposes. | %
901 | 124 | ELIZABETH | Spring 2014 | 2014-05-20 | USGS HORM-S | estrone-13,14,15,16,17,18-13c6 (surrogate) |  | 75 | 40-120 | Low and High % Recovery | Range is 2021 update - use for approximate reference purposes. | %
901 | 114 | LTOWNNAR | Spring 2014 | 2014-05-13 | USGS HORM-S | estrone-13,14,15,16,17,18-13c6 (surrogate) |  | 77.7 | 40-120 | Low and High % Recovery | Range is 2021 update - use for approximate reference purposes. | %
901 | 106 | ROCKWEST2 | Spring 2014 | 2014-05-12 | USGS HORM-S | estrone-13,14,15,16,17,18-13c6 (surrogate) |  | 78.2 | 40-120 | Low and High % Recovery | Range is 2021 update - use for approximate reference purposes. | %
901 | 118 | NEW_2 | Spring 2014 | 2014-05-14 | USGS HORM-S | estrone-13,14,15,16,17,18-13c6 (surrogate) |  | 81 | 40-120 | Low and High % Recovery | Range is 2021 update - use for approximate reference purposes. | %
901 | 151 | LSWATMILL | Fall 2014 | 2014-08-05 | USGS HORM-S | estrone-13,14,15,16,17,18-13c6 (surrogate) |  | 81.5 | 40-120 | Low and High % Recovery | Range is 2021 update - use for approximate reference purposes. | %
901 | 159 | CROSSKL2 | Fall 2014 | 2014-08-12 | USGS HORM-S | estrone-13,14,15,16,17,18-13c6 (surrogate) |  | 83.3 | 40-120 | Low and High % Recovery | Range is 2021 update - use for approximate reference purposes. | %
901 | 104 | LSWATMILL | Spring 2014 | 2014-05-08 | USGS HORM-S | estrone-13,14,15,16,17,18-13c6 (surrogate) |  | 89.3 | 40-120 | Low and High % Recovery | Range is 2021 update - use for approximate reference purposes. | %
901 | 102 | SWATHER | Spring 2014 | 2014-05-08 | USGS HORM-S | estrone-13,14,15,16,17,18-13c6 (surrogate) |  | 93.4 | 40-120 | Low and High % Recovery | Range is 2021 update - use for approximate reference purposes. | %
901 | 152 | CONOGOOD | Fall 2014 | 2014-08-05 | USGS HORM-S | estrone-13,14,15,16,17,18-13c6 (surrogate) |  | 95.1 | 40-120 | Low and High % Recovery | Range is 2021 update - use for approximate reference purposes. | %
901 | 213 | MARWEST2 | Fall 2013 | 2013-08-06 | USGS WASTE-S | fluoranthene-d10 (surrogate) |  | 0 | 51-105 | Low and High % Recovery | Range is 2021 update - use for approximate reference purposes. | %
901 | 199 | FRANK | Spring 2013 | 2013-05-16 | USGS WASTE-S | fluoranthene-d10 (surrogate) |  | 50.7 | 51-105 | Low and High % Recovery | Range is 2021 update - use for approximate reference purposes. | %
901 | 203 | ROCKEAST2 | Spring 2013 | 2013-05-22 | USGS WASTE-S | fluoranthene-d10 (surrogate) |  | 53.1 | 51-105 | Low and High % Recovery | Range is 2021 update - use for approximate reference purposes. | %
901 | 106 | ROCKWEST2 | Spring 2014 | 2014-05-12 | USGS WASTE-S | fluoranthene-d10 (surrogate) |  | 53.3 | 51-105 | Low and High % Recovery | Range is 2021 update - use for approximate reference purposes. | %
901 | 101 | CONOEAST | Spring 2014 | 2014-05-07 | USGS WASTE-S | fluoranthene-d10 (surrogate) |  | 56.6 | 51-105 | Low and High % Recovery | Range is 2021 update - use for approximate reference purposes. | %
901 | 103 | SWATHARP | Spring 2014 | 2014-05-08 | USGS WASTE-S | fluoranthene-d10 (surrogate) |  | 57.7 | 51-105 | Low and High % Recovery | Range is 2021 update - use for approximate reference purposes. | %
901 | 177 | SUTWESTN | Fall 2014 | 2014-09-08 | USGS WASTE-S | fluoranthene-d10 (surrogate) |  | 57.7 | 51-105 | Low and High % Recovery | Range is 2021 update - use for approximate reference purposes. | %
901 | 189 | SUNEAST | Spring 2013 | 2013-05-21 | USGS WASTE-S | fluoranthene-d10 (surrogate) |  | 57.9 | 51-105 | Low and High % Recovery | Range is 2021 update - use for approximate reference purposes. | %
901 | 188 | MOR18 | Spring 2013 | 2013-05-13 | USGS WASTE-S | fluoranthene-d10 (surrogate) |  | 58.8 | 51-105 | Low and High % Recovery | Range is 2021 update - use for approximate reference purposes. | %
901 | 195 | MAREAST2 | Spring 2013 | 2013-05-22 | USGS WASTE-S | fluoranthene-d10 (surrogate) |  | 59.4 | 51-105 | Low and High % Recovery | Range is 2021 update - use for approximate reference purposes. | %
901 | 193 | NEW_2 | Spring 2013 | 2013-05-21 | USGS WASTE-S | fluoranthene-d10 (surrogate) |  | 59.7 | 51-105 | Low and High % Recovery | Range is 2021 update - use for approximate reference purposes. | %
901 | 114 | LTOWNNAR | Spring 2014 | 2014-05-13 | USGS WASTE-S | fluoranthene-d10 (surrogate) |  | 59.8 | 51-105 | Low and High % Recovery | Range is 2021 update - use for approximate reference purposes. | %
901 | 127 | MOR18 | Spring 2014 | 2014-05-27 | USGS WASTE-S | fluoranthene-d10 (surrogate) |  | 60 | 51-105 | Low and High % Recovery | Range is 2021 update - use for approximate reference purposes. | %
901 | 196 | MARWEST2 | Spring 2013 | 2013-05-22 | USGS WASTE-S | fluoranthene-d10 (surrogate) |  | 60.2 | 51-105 | Low and High % Recovery | Range is 2021 update - use for approximate reference purposes. | %
901 | 104 | LSWATMILL | Spring 2014 | 2014-05-08 | USGS WASTE-S | fluoranthene-d10 (surrogate) |  | 60.4 | 51-105 | Low and High % Recovery | Range is 2021 update - use for approximate reference purposes. | %
901 | 194 | ROCKWEST2 | Spring 2013 | 2013-05-21 | USGS WASTE-S | fluoranthene-d10 (surrogate) |  | 60.9 | 51-105 | Low and High % Recovery | Range is 2021 update - use for approximate reference purposes. | %
901 | 200 | CONNZELION | Spring 2013 | 2013-05-16 | USGS WASTE-S | fluoranthene-d10 (surrogate) |  | 61.3 | 51-105 | Low and High % Recovery | Range is 2021 update - use for approximate reference purposes. | %
972 | 512 | CONO | Spring 2015 | 2015-06-15 | USGS WASTE-S | fluoranthene-d10 (surrogate) |  | 62.2 | 51-105 | Low and High % Recovery | Range is 2021 update - use for approximate reference purposes. | %
901 | 100 | CONOGOOD | Spring 2014 | 2014-05-07 | USGS WASTE-S | fluoranthene-d10 (surrogate) |  | 62.7 | 51-105 | Low and High % Recovery | Range is 2021 update - use for approximate reference purposes. | %
901 | 102 | SWATHER | Spring 2014 | 2014-05-08 | USGS WASTE-S | fluoranthene-d10 (surrogate) |  | 63.3 | 51-105 | Low and High % Recovery | Range is 2021 update - use for approximate reference purposes. | %
901 | 119 | MAREAST2 | Spring 2014 | 2014-05-14 | USGS WASTE-S | fluoranthene-d10 (surrogate) |  | 63.4 | 51-105 | Low and High % Recovery | Range is 2021 update - use for approximate reference purposes. | %
901 | 209 | NEW_2 | Fall 2013 | 2013-08-07 | USGS WASTE-S | fluoranthene-d10 (surrogate) |  | 63.5 | 51-105 | Low and High % Recovery | Range is 2021 update - use for approximate reference purposes. | %
901 | 201 | SUTWESTN | Spring 2013 | 2013-05-17 | USGS WASTE-S | fluoranthene-d10 (surrogate) |  | 63.8 | 51-105 | Low and High % Recovery | Range is 2021 update - use for approximate reference purposes. | %
901 | 124 | ELIZABETH | Spring 2014 | 2014-05-20 | USGS WASTE-S | fluoranthene-d10 (surrogate) |  | 63.9 | 51-105 | Low and High % Recovery | Range is 2021 update - use for approximate reference purposes. | %
901 | 155 | SWATHER | Fall 2014 | 2014-08-12 | USGS WASTE-S | fluoranthene-d10 (surrogate) |  | 64.3 | 51-105 | Low and High % Recovery | Range is 2021 update - use for approximate reference purposes. | %
901 | 133 | KISHHIGHLAND | Spring 2014 | 2014-06-04 | USGS WASTE-S | fluoranthene-d10 (surrogate) |  | 64.6 | 51-105 | Low and High % Recovery | Range is 2021 update - use for approximate reference purposes. | %
901 | 169 | KISHHIGHLAND | Fall 2014 | 2014-08-14 | USGS WASTE-S | fluoranthene-d10 (surrogate) |  | 64.9 | 51-105 | Low and High % Recovery | Range is 2021 update - use for approximate reference purposes. | %
948 | 263 | BUFFALOWB | Spring 2015 | 2015-06-16 | USGS WASTE-S | fluoranthene-d10 (surrogate) |  | 65.4 | 51-105 | Low and High % Recovery | Range is 2021 update - use for approximate reference purposes. | %
948 | 261 | LTOWN8 | Spring 2015 | 2015-06-11 | USGS WASTE-S | fluoranthene-d10 (surrogate) |  | 65.5 | 51-105 | Low and High % Recovery | Range is 2021 update - use for approximate reference purposes. | %
901 | 122 | LSWATSALEM | Spring 2014 | 2014-05-20 | USGS WASTE-S | fluoranthene-d10 (surrogate) |  | 65.8 | 51-105 | Low and High % Recovery | Range is 2021 update - use for approximate reference purposes. | %
974 | 20 | FRANKSTOWN | Spring 2015 | 2015-06-08 | USGS WASTE-S | fluoranthene-d10 (surrogate) |  | 66.8 | 51-105 | Low and High % Recovery | Range is 2021 update - use for approximate reference purposes. | %
901 | 118 | NEW_2 | Spring 2014 | 2014-05-14 | USGS WASTE-S | fluoranthene-d10 (surrogate) |  | 67.4 | 51-105 | Low and High % Recovery | Range is 2021 update - use for approximate reference purposes. | %
974 | 19 | SPRUCE | Spring 2015 | 2015-06-08 | USGS WASTE-S | fluoranthene-d10 (surrogate) |  | 68.5 | 51-105 | Low and High % Recovery | Range is 2021 update - use for approximate reference purposes. | %
901 | 206 | SUNEAST | Fall 2013 | 2013-08-05 | USGS WASTE-S | fluoranthene-d10 (surrogate) |  | 68.7 | 51-105 | Low and High % Recovery | Range is 2021 update - use for approximate reference purposes. | %
974 | 405 | GOOSEUP | Winter 2017 | 2017-03-27 | USGS WASTE-S | fluoranthene-d10 (surrogate) |  | 69.4 | 51-105 | Low and High % Recovery | Range is 2021 update - use for approximate reference purposes. | %
901 | 128 | MOR18 | Spring 2014 | 2014-05-27 | USGS WASTE-S | fluoranthene-d10 (surrogate) |  | 70.1 | 51-105 | Low and High % Recovery | Range is 2021 update - use for approximate reference purposes. | %
901 | 130 | SUTWESTN | Spring 2014 | 2014-05-29 | USGS WASTE-S | fluoranthene-d10 (surrogate) |  | 70.2 | 51-105 | Low and High % Recovery | Range is 2021 update - use for approximate reference purposes. | %
901 | 150 | SWATHARP | Fall 2014 | 2014-08-05 | USGS WASTE-S | fluoranthene-d10 (surrogate) |  | 71.2 | 51-105 | Low and High % Recovery | Range is 2021 update - use for approximate reference purposes. | %
901 | 129 | TUSCARORA CK | Spring 2014 | 2014-05-28 | USGS WASTE-S | fluoranthene-d10 (surrogate) |  | 72.1 | 51-105 | Low and High % Recovery | Range is 2021 update - use for approximate reference purposes. | %
901 | 123 | CROSSKL2 | Spring 2014 | 2014-05-20 | USGS WASTE-S | fluoranthene-d10 (surrogate) |  | 72.9 | 51-105 | Low and High % Recovery | Range is 2021 update - use for approximate reference purposes. | %
901 | 202 | SUSQ_41 | Spring 2013 | 2013-05-22 | USGS WASTE-S | fluoranthene-d10 (surrogate) |  | 73 | 51-105 | Low and High % Recovery | Range is 2021 update - use for approximate reference purposes. | %
901 | 163 | MOR18 | Fall 2014 | 2014-08-13 | USGS WASTE-S | fluoranthene-d10 (surrogate) |  | 74.7 | 51-105 | Low and High % Recovery | Range is 2021 update - use for approximate reference purposes. | %
901 | 684 | W_BR_MAHAN | Spring 2017 | 2017-06-12 | USGS WASTE-S | fluoranthene-d10 (surrogate) |  | 74.7 | 51-105 | Low and High % Recovery | Range is 2021 update - use for approximate reference purposes. | %
901 | 207 | SUNWEST | Fall 2013 | 2013-08-05 | USGS WASTE-S | fluoranthene-d10 (surrogate) |  | 74.9 | 51-105 | Low and High % Recovery | Range is 2021 update - use for approximate reference purposes. | %
901 | 132 | KISHREEDSVIL | Spring 2014 | 2014-06-04 | USGS WASTE-S | fluoranthene-d10 (surrogate) |  | 75.8 | 51-105 | Low and High % Recovery | Range is 2021 update - use for approximate reference purposes. | %
901 | 212 | ROCKWEST2 | Fall 2013 | 2013-08-05 | USGS WASTE-S | fluoranthene-d10 (surrogate) |  | 75.9 | 51-105 | Low and High % Recovery | Range is 2021 update - use for approximate reference purposes. | %
972 | 403 | QUITTA | Fall 2015 | 2015-10-08 | USGS WASTE-S | fluoranthene-d10 (surrogate) |  | 75.9 | 51-105 | Low and High % Recovery | Range is 2021 update - use for approximate reference purposes. | %
948 | 210 | ROCK6.5 | Fall 2015 | 2015-10-15 | USGS WASTE-S | fluoranthene-d10 (surrogate) |  | 76 | 51-105 | Low and High % Recovery | Range is 2021 update - use for approximate reference purposes. | %
901 | 191 | LTOWNNAR | Spring 2013 | 2013-05-21 | USGS WASTE-S | fluoranthene-d10 (surrogate) |  | 76.1 | 51-105 | Low and High % Recovery | Range is 2021 update - use for approximate reference purposes. | %
974 | 21 | CLOVERBRIDGE | Spring 2015 | 2015-06-08 | USGS WASTE-S | fluoranthene-d10 (surrogate) |  | 76.2 | 51-105 | Low and High % Recovery | Range is 2021 update - use for approximate reference purposes. | %
901 | 105 | FAIRVIEW | Spring 2014 | 2014-05-12 | USGS WASTE-S | fluoranthene-d10 (surrogate) |  | 76.2 | 51-105 | Low and High % Recovery | Range is 2021 update - use for approximate reference purposes. | %
974 | 72 | SPRUCE | Fall 2015 | 2015-10-13 | USGS WASTE-S | fluoranthene-d10 (surrogate) |  | 76.3 | 51-105 | Low and High % Recovery | Range is 2021 update - use for approximate reference purposes. | %
901 | 240 | ROCK2.5 | Spring 2016 | 2016-06-08 | USGS WASTE-S | fluoranthene-d10 (surrogate) |  | 76.6 | 51-105 | Low and High % Recovery | Range is 2021 update - use for approximate reference purposes. | %
948 | 204 | NEW11.5 | Fall 2015 | 2015-10-14 | USGS WASTE-S | fluoranthene-d10 (surrogate) |  | 77.1 | 51-105 | Low and High % Recovery | Range is 2021 update - use for approximate reference purposes. | %
972 | 401 | BUFFALOWB | Fall 2015 | 2015-10-07 | USGS WASTE-S | fluoranthene-d10 (surrogate) |  | 77.6 | 51-105 | Low and High % Recovery | Range is 2021 update - use for approximate reference purposes. | %
901 | 211 | ROCKEAST2 | Fall 2013 | 2013-08-05 | USGS WASTE-S | fluoranthene-d10 (surrogate) |  | 77.9 | 51-105 | Low and High % Recovery | Range is 2021 update - use for approximate reference purposes. | %
901 | 190 | SUNWEST | Spring 2013 | 2013-05-21 | USGS WASTE-S | fluoranthene-d10 (surrogate) |  | 78 | 51-105 | Low and High % Recovery | Range is 2021 update - use for approximate reference purposes. | %
972 | 506 | QUITTA | Spring 2015 | 2015-06-10 | USGS WASTE-S | fluoranthene-d10 (surrogate) |  | 78.1 | 51-105 | Low and High % Recovery | Range is 2021 update - use for approximate reference purposes. | %
901 | 214 | MAREAST2 | Fall 2013 | 2013-08-06 | USGS WASTE-S | fluoranthene-d10 (surrogate) |  | 78.6 | 51-105 | Low and High % Recovery | Range is 2021 update - use for approximate reference purposes. | %
972 | 402 | CONO | Fall 2015 | 2015-10-07 | USGS WASTE-S | fluoranthene-d10 (surrogate) |  | 78.6 | 51-105 | Low and High % Recovery | Range is 2021 update - use for approximate reference purposes. | %
901 | 218 | MOR18 | Fall 2013 | 2013-08-07 | USGS WASTE-S | fluoranthene-d10 (surrogate) |  | 78.8 | 51-105 | Low and High % Recovery | Range is 2021 update - use for approximate reference purposes. | %
974 | 341 | FRANKSTOWN | Fall 2016 | 2016-10-11 | USGS WASTE-S | fluoranthene-d10 (surrogate) |  | 79 | 51-105 | Low and High % Recovery | Range is 2021 update - use for approximate reference purposes. | %
972 | 404 | WQN0212 | Fall 2015 | 2015-10-08 | USGS WASTE-S | fluoranthene-d10 (surrogate) |  | 79.2 | 51-105 | Low and High % Recovery | Range is 2021 update - use for approximate reference purposes. | %
972 | 604 | LEWISTOWN | Spring 2016 | 2016-06-09 | USGS WASTE-S | fluoranthene-d10 (surrogate) |  | 79.8 | 51-105 | Low and High % Recovery | Range is 2021 update - use for approximate reference purposes. | %
948 | 203 | LTOWN8 | Fall 2015 | 2015-10-14 | USGS WASTE-S | fluoranthene-d10 (surrogate) |  | 80 | 51-105 | Low and High % Recovery | Range is 2021 update - use for approximate reference purposes. | %
948 | 209 | ROCK14.5 | Fall 2015 | 2015-10-15 | USGS WASTE-S | fluoranthene-d10 (surrogate) |  | 80.8 | 51-105 | Low and High % Recovery | Range is 2021 update - use for approximate reference purposes. | %
972 | 400 | KISHGAGE | Fall 2015 | 2015-10-07 | USGS WASTE-S | fluoranthene-d10 (surrogate) |  | 80.9 | 51-105 | Low and High % Recovery | Range is 2021 update - use for approximate reference purposes. | %
901 | 168 | LTOWNNAR | Fall 2014 | 2014-08-14 | USGS WASTE-S | fluoranthene-d10 (surrogate) |  | 81.5 | 51-105 | Low and High % Recovery | Range is 2021 update - use for approximate reference purposes. | %
948 | 666 | GOOSEUP | Fall 2017 | 2017-10-03 | USGS WASTE-S | fluoranthene-d10 (surrogate) |  | 81.5 | 51-105 | Low and High % Recovery | Range is 2021 update - use for approximate reference purposes. | %
972 | 605 | NEW1 | Spring 2016 | 2016-06-10 | USGS WASTE-S | fluoranthene-d10 (surrogate) |  | 82.3 | 51-105 | Low and High % Recovery | Range is 2021 update - use for approximate reference purposes. | %
974 | 70 | CLOVERBRIDGE | Fall 2015 | 2015-10-13 | USGS WASTE-S | fluoranthene-d10 (surrogate) |  | 82.5 | 51-105 | Low and High % Recovery | Range is 2021 update - use for approximate reference purposes. | %
948 | 319 | LBEAV01 | Spring 2016 | 2016-06-09 | USGS WASTE-S | fluoranthene-d10 (surrogate) |  | 82.7 | 51-105 | Low and High % Recovery | Range is 2021 update - use for approximate reference purposes. | %
972 | 503 | KISHGAGE | Spring 2015 | 2015-06-08 | USGS WASTE-S | fluoranthene-d10 (surrogate) |  | 82.7 | 51-105 | Low and High % Recovery | Range is 2021 update - use for approximate reference purposes. | %
901 | 312 | LTOWNNAR | Fall 2015 | 2015-10-14 | USGS WASTE-S | fluoranthene-d10 (surrogate) |  | 83.1 | 51-105 | Low and High % Recovery | Range is 2021 update - use for approximate reference purposes. | %
948 | 636 | RCLAYPADELIN | Fall 2017 | 2017-10-03 | USGS WASTE-S | fluoranthene-d10 (surrogate) |  | 83.1 | 51-105 | Low and High % Recovery | Range is 2021 update - use for approximate reference purposes. | %
901 | 192 | NEW_2 | Spring 2013 | 2013-05-21 | USGS WASTE-S | fluoranthene-d10 (surrogate) |  | 83.2 | 51-105 | Low and High % Recovery | Range is 2021 update - use for approximate reference purposes. | %
974 | 69 | RAYSTOWN | Fall 2015 | 2015-10-13 | USGS WASTE-S | fluoranthene-d10 (surrogate) |  | 83.4 | 51-105 | Low and High % Recovery | Range is 2021 update - use for approximate reference purposes. | %
901 | 215 | SUSQ_41 | Fall 2013 | 2013-08-05 | USGS WASTE-S | fluoranthene-d10 (surrogate) |  | 83.4 | 51-105 | Low and High % Recovery | Range is 2021 update - use for approximate reference purposes. | %
948 | 669 | CONESTOGADWS | Fall 2017 | 2017-10-05 | USGS WASTE-S | fluoranthene-d10 (surrogate) |  | 83.6 | 51-105 | Low and High % Recovery | Range is 2021 update - use for approximate reference purposes. | %
974 | 782 | DUNL_8 | Fall 2017 | 2017-10-04 | USGS WASTE-S | fluoranthene-d10 (surrogate) |  | 83.7 | 51-105 | Low and High % Recovery | Range is 2021 update - use for approximate reference purposes. | %
948 | 259 | ROCK14.5 | Spring 2015 | 2015-06-09 | USGS WASTE-S | fluoranthene-d10 (surrogate) |  | 83.8 | 51-105 | Low and High % Recovery | Range is 2021 update - use for approximate reference purposes. | %
972 | 500 | NEWTHAM | Spring 2015 | 2015-06-08 | USGS WASTE-S | fluoranthene-d10 (surrogate) |  | 83.9 | 51-105 | Low and High % Recovery | Range is 2021 update - use for approximate reference purposes. | %
974 | 576 | RCLAYPADELIN | Spring 2017 | 2017-06-15 | USGS WASTE-S | fluoranthene-d10 (surrogate) |  | 83.9 | 51-105 | Low and High % Recovery | Range is 2021 update - use for approximate reference purposes. | %
974 | 340 | SPRUCE | Fall 2016 | 2016-10-11 | USGS WASTE-S | fluoranthene-d10 (surrogate) |  | 84 | 51-105 | Low and High % Recovery | Range is 2021 update - use for approximate reference purposes. | %
901 | 157 | ELIZABETH | Fall 2014 | 2014-08-12 | USGS WASTE-S | fluoranthene-d10 (surrogate) |  | 84.2 | 51-105 | Low and High % Recovery | Range is 2021 update - use for approximate reference purposes. | %
901 | 237 | FRANKSTOWNST | Spring 2016 | 2016-06-09 | USGS WASTE-S | fluoranthene-d10 (surrogate) |  | 84.2 | 51-105 | Low and High % Recovery | Range is 2021 update - use for approximate reference purposes. | %
901 | 161 | CONOEAST | Fall 2014 | 2014-08-12 | USGS WASTE-S | fluoranthene-d10 (surrogate) |  | 84.5 | 51-105 | Low and High % Recovery | Range is 2021 update - use for approximate reference purposes. | %
948 | 630 | TULPEHOCKEN | Fall 2017 | 2017-10-02 | USGS WASTE-S | fluoranthene-d10 (surrogate) |  | 84.5 | 51-105 | Low and High % Recovery | Range is 2021 update - use for approximate reference purposes. | %
972 | 606 | NEW11.5 | Spring 2016 | 2016-06-10 | USGS WASTE-S | fluoranthene-d10 (surrogate) |  | 84.7 | 51-105 | Low and High % Recovery | Range is 2021 update - use for approximate reference purposes. | %
901 | 221 | FRANK | Fall 2013 | 2013-08-13 | USGS WASTE-S | fluoranthene-d10 (surrogate) |  | 84.8 | 51-105 | Low and High % Recovery | Range is 2021 update - use for approximate reference purposes. | %
974 | 538 | FRANKSTOWN | Spring 2017 | 2017-06-13 | USGS WASTE-S | fluoranthene-d10 (surrogate) |  | 84.8 | 51-105 | Low and High % Recovery | Range is 2021 update - use for approximate reference purposes. | %
948 | 262 | NEW_2 | Spring 2015 | 2015-06-11 | USGS WASTE-S | fluoranthene-d10 (surrogate) |  | 84.9 | 51-105 | Low and High % Recovery | Range is 2021 update - use for approximate reference purposes. | %
972 | 103 | ROCK6.5 | Fall 2016 | 2016-10-11 | USGS WASTE-S | fluoranthene-d10 (surrogate) |  | 85 | 51-105 | Low and High % Recovery | Range is 2021 update - use for approximate reference purposes. | %
948 | 672 | MILLCREEK | Fall 2017 | 2017-10-05 | USGS WASTE-S | fluoranthene-d10 (surrogate) |  | 85 | 51-105 | Low and High % Recovery | Range is 2021 update - use for approximate reference purposes. | %
901 | 238 | ROCK14.5 | Spring 2016 | 2016-06-08 | USGS WASTE-S | fluoranthene-d10 (surrogate) |  | 85.3 | 51-105 | Low and High % Recovery | Range is 2021 update - use for approximate reference purposes. | %
974 | 548 | FRANKSTOWNST | Spring 2017 | 2017-06-13 | USGS WASTE-S | fluoranthene-d10 (surrogate) |  | 85.3 | 51-105 | Low and High % Recovery | Range is 2021 update - use for approximate reference purposes. | %
948 | 316 | CONESTOGADWS | Spring 2016 | 2016-06-08 | USGS WASTE-S | fluoranthene-d10 (surrogate) |  | 85.4 | 51-105 | Low and High % Recovery | Range is 2021 update - use for approximate reference purposes. | %
901 | 311 | LITTLEJ | Fall 2015 | 2015-10-13 | USGS WASTE-S | fluoranthene-d10 (surrogate) |  | 85.5 | 51-105 | Low and High % Recovery | Range is 2021 update - use for approximate reference purposes. | %
920 | 355 | KETTLECROSS | Fall 2015 | 2015-10-14 | USGS WASTE-S | fluoranthene-d10 (surrogate) |  | 85.6 | 51-105 | Low and High % Recovery | Range is 2021 update - use for approximate reference purposes. | %
948 | 216 | ROCK2.5 | Fall 2015 | 2015-10-15 | USGS WASTE-S | fluoranthene-d10 (surrogate) |  | 86 | 51-105 | Low and High % Recovery | Range is 2021 update - use for approximate reference purposes. | %
901 | 241 | ROCK1 | Spring 2016 | 2016-06-08 | USGS WASTE-S | fluoranthene-d10 (surrogate) |  | 86 | 51-105 | Low and High % Recovery | Range is 2021 update - use for approximate reference purposes. | %
901 | 159 | CROSSKL2 | Fall 2014 | 2014-08-12 | USGS WASTE-S | fluoranthene-d10 (surrogate) |  | 86.3 | 51-105 | Low and High % Recovery | Range is 2021 update - use for approximate reference purposes. | %
974 | 572 | GOOSEMID | Spring 2017 | 2017-06-15 | USGS WASTE-S | fluoranthene-d10 (surrogate) |  | 86.3 | 51-105 | Low and High % Recovery | Range is 2021 update - use for approximate reference purposes. | %
948 | 258 | ROCK2.5 | Spring 2015 | 2015-06-09 | USGS WASTE-S | fluoranthene-d10 (surrogate) |  | 86.4 | 51-105 | Low and High % Recovery | Range is 2021 update - use for approximate reference purposes. | %
948 | 200 | NEWTHAM | Fall 2015 | 2015-10-14 | USGS WASTE-S | fluoranthene-d10 (surrogate) |  | 86.8 | 51-105 | Low and High % Recovery | Range is 2021 update - use for approximate reference purposes. | %
901 | 208 | LTOWNNAR | Fall 2013 | 2013-08-07 | USGS WASTE-S | fluoranthene-d10 (surrogate) |  | 87 | 51-105 | Low and High % Recovery | Range is 2021 update - use for approximate reference purposes. | %
974 | 73 | LITTLEJ | Fall 2015 | 2015-10-13 | USGS WASTE-S | fluoranthene-d10 (surrogate) |  | 87.1 | 51-105 | Low and High % Recovery | Range is 2021 update - use for approximate reference purposes. | %
4426 | 601 | PENNSMILL | Spring 2016 | 2016-06-09 | USGS WASTE-S | fluoranthene-d10 (surrogate) |  | 87.5 | 51-105 | Low and High % Recovery | Range is 2021 update - use for approximate reference purposes. | %
901 | 236 | FRANKSTOWNST | Spring 2016 | 2016-06-09 | USGS WASTE-S | fluoranthene-d10 (surrogate) |  | 87.7 | 51-105 | Low and High % Recovery | Range is 2021 update - use for approximate reference purposes. | %
972 | 509 | WQN0212 | Spring 2015 | 2015-06-11 | USGS WASTE-S | fluoranthene-d10 (surrogate) |  | 87.7 | 51-105 | Low and High % Recovery | Range is 2021 update - use for approximate reference purposes. | %
4426 | 600 | MAHANTANGO3 | Spring 2016 | 2016-06-09 | USGS WASTE-S | fluoranthene-d10 (surrogate) |  | 87.7 | 51-105 | Low and High % Recovery | Range is 2021 update - use for approximate reference purposes. | %
948 | 317 | MUDDY01 | Spring 2016 | 2016-06-08 | USGS WASTE-S | fluoranthene-d10 (surrogate) |  | 87.9 | 51-105 | Low and High % Recovery | Range is 2021 update - use for approximate reference purposes. | %
974 | 17 | RAYSTOWN | Spring 2015 | 2015-06-08 | USGS WASTE-S | fluoranthene-d10 (surrogate) |  | 88.2 | 51-105 | Low and High % Recovery | Range is 2021 update - use for approximate reference purposes. | %
972 | 104 | ROCK2.5 | Fall 2016 | 2016-10-11 | USGS WASTE-S | fluoranthene-d10 (surrogate) |  | 88.3 | 51-105 | Low and High % Recovery | Range is 2021 update - use for approximate reference purposes. | %
901 | 306 | QUITTA | Spring 2015 | 2015-06-10 | USGS WASTE-S | fluoranthene-d10 (surrogate) |  | 88.3 | 51-105 | Low and High % Recovery | Range is 2021 update - use for approximate reference purposes. | %
972 | 603 | MAHANTANGO2 | Spring 2016 | 2016-06-09 | USGS WASTE-S | fluoranthene-d10 (surrogate) |  | 88.4 | 51-105 | Low and High % Recovery | Range is 2021 update - use for approximate reference purposes. | %
972 | 826 | W_BR_MAHAN | Fall 2017 | 2017-10-03 | USGS WASTE-S | fluoranthene-d10 (surrogate) |  | 88.5 | 51-105 | Low and High % Recovery | Range is 2021 update - use for approximate reference purposes. | %
920 | 225 | BEJULIAN | Spring 2015 | 2015-06-08 | USGS WASTE-S | fluoranthene-d10 (surrogate) |  | 88.8 | 51-105 | Low and High % Recovery | Range is 2021 update - use for approximate reference purposes. | %
901 | 227 | SUTWESTN | Fall 2013 | 2013-08-14 | USGS WASTE-S | fluoranthene-d10 (surrogate) |  | 89 | 51-105 | Low and High % Recovery | Range is 2021 update - use for approximate reference purposes. | %
972 | 105 | MAHANTANGO2 | Fall 2016 | 2016-10-12 | USGS WASTE-S | fluoranthene-d10 (surrogate) |  | 89.1 | 51-105 | Low and High % Recovery | Range is 2021 update - use for approximate reference purposes. | %
901 | 174 | ROCKWEST2 | Fall 2014 | 2014-08-28 | USGS WASTE-S | fluoranthene-d10 (surrogate) |  | 89.1 | 51-105 | Low and High % Recovery | Range is 2021 update - use for approximate reference purposes. | %
974 | 18 | LITTLEJ | Spring 2015 | 2015-06-08 | USGS WASTE-S | fluoranthene-d10 (surrogate) |  | 89.2 | 51-105 | Low and High % Recovery | Range is 2021 update - use for approximate reference purposes. | %
901 | 175 | FAIRVIEW | Fall 2014 | 2014-09-02 | USGS WASTE-S | fluoranthene-d10 (surrogate) |  | 89.2 | 51-105 | Low and High % Recovery | Range is 2021 update - use for approximate reference purposes. | %
901 | 864 | HALTER | Fall 2017 | 2017-10-02 | USGS WASTE-S | fluoranthene-d10 (surrogate) |  | 89.5 | 51-105 | Low and High % Recovery | Range is 2021 update - use for approximate reference purposes. | %
901 | 173 | NEW_2 | Fall 2014 | 2014-08-28 | USGS WASTE-S | fluoranthene-d10 (surrogate) |  | 89.6 | 51-105 | Low and High % Recovery | Range is 2021 update - use for approximate reference purposes. | %
901 | 235 | FRANKSTOWN | Spring 2016 | 2016-06-09 | USGS WASTE-S | fluoranthene-d10 (surrogate) |  | 89.8 | 51-105 | Low and High % Recovery | Range is 2021 update - use for approximate reference purposes. | %
972 | 101 | ROCK1 | Fall 2016 | 2016-10-11 | USGS WASTE-S | fluoranthene-d10 (surrogate) |  | 90 | 51-105 | Low and High % Recovery | Range is 2021 update - use for approximate reference purposes. | %
901 | 153 | TUSCARORA CK | Fall 2014 | 2014-08-07 | USGS WASTE-S | fluoranthene-d10 (surrogate) |  | 90 | 51-105 | Low and High % Recovery | Range is 2021 update - use for approximate reference purposes. | %
948 | 612 | MILLCREEK | Spring 2017 | 2017-06-15 | USGS WASTE-S | fluoranthene-d10 (surrogate) |  | 90 | 51-105 | Low and High % Recovery | Range is 2021 update - use for approximate reference purposes. | %
974 | 343 | FRANKSTOWNST | Fall 2016 | 2016-10-11 | USGS WASTE-S | fluoranthene-d10 (surrogate) |  | 90.5 | 51-105 | Low and High % Recovery | Range is 2021 update - use for approximate reference purposes. | %
974 | 71 | FRANKSTOWN | Fall 2015 | 2015-10-13 | USGS WASTE-S | fluoranthene-d10 (surrogate) |  | 90.9 | 51-105 | Low and High % Recovery | Range is 2021 update - use for approximate reference purposes. | %
948 | 320 | GROFF01 | Spring 2016 | 2016-06-09 | USGS WASTE-S | fluoranthene-d10 (surrogate) |  | 91 | 51-105 | Low and High % Recovery | Range is 2021 update - use for approximate reference purposes. | %
948 | 341 | GROFF01 | Fall 2016 | 2016-10-13 | USGS WASTE-S | fluoranthene-d10 (surrogate) |  | 91 | 51-105 | Low and High % Recovery | Range is 2021 update - use for approximate reference purposes. | %
901 | 233 | SPRUCE | Spring 2016 | 2016-06-09 | USGS WASTE-S | fluoranthene-d10 (surrogate) |  | 91.2 | 51-105 | Low and High % Recovery | Range is 2021 update - use for approximate reference purposes. | %
920 | 226 | KETTLECROSS | Spring 2015 | 2015-06-08 | USGS WASTE-S | fluoranthene-d10 (surrogate) |  | 91.3 | 51-105 | Low and High % Recovery | Range is 2021 update - use for approximate reference purposes. | %
948 | 315 | CONESTOGAUPS | Spring 2016 | 2016-06-08 | USGS WASTE-S | fluoranthene-d10 (surrogate) |  | 91.6 | 51-105 | Low and High % Recovery | Range is 2021 update - use for approximate reference purposes. | %
948 | 339 | LBEAV01 | Fall 2016 | 2016-10-12 | USGS WASTE-S | fluoranthene-d10 (surrogate) |  | 91.6 | 51-105 | Low and High % Recovery | Range is 2021 update - use for approximate reference purposes. | %
901 | 170 | LSWATSALEM | Fall 2014 | 2014-08-25 | USGS WASTE-S | fluoranthene-d10 (surrogate) |  | 91.7 | 51-105 | Low and High % Recovery | Range is 2021 update - use for approximate reference purposes. | %
948 | 606 | CONESTOGA23 | Spring 2017 | 2017-06-15 | USGS WASTE-S | fluoranthene-d10 (surrogate) |  | 91.7 | 51-105 | Low and High % Recovery | Range is 2021 update - use for approximate reference purposes. | %
901 | 309 | FRANKSTOWN | Fall 2015 | 2015-10-13 | USGS WASTE-S | fluoranthene-d10 (surrogate) |  | 91.8 | 51-105 | Low and High % Recovery | Range is 2021 update - use for approximate reference purposes. | %
948 | 633 | MAIDEN | Fall 2017 | 2017-10-02 | USGS WASTE-S | fluoranthene-d10 (surrogate) |  | 92 | 51-105 | Low and High % Recovery | Range is 2021 update - use for approximate reference purposes. | %
920 | 356 | BEJULIAN | Fall 2015 | 2015-10-14 | USGS WASTE-S | fluoranthene-d10 (surrogate) |  | 92.2 | 51-105 | Low and High % Recovery | Range is 2021 update - use for approximate reference purposes. | %
972 | 107 | WQN0214 | Fall 2016 | 2016-10-12 | USGS WASTE-S | fluoranthene-d10 (surrogate) |  | 92.3 | 51-105 | Low and High % Recovery | Range is 2021 update - use for approximate reference purposes. | %
972 | 106 | NEW_2 | Fall 2016 | 2016-10-12 | USGS WASTE-S | fluoranthene-d10 (surrogate) |  | 92.5 | 51-105 | Low and High % Recovery | Range is 2021 update - use for approximate reference purposes. | %
901 | 176 | MAREAST2 | Fall 2014 | 2014-09-02 | USGS WASTE-S | fluoranthene-d10 (surrogate) |  | 92.6 | 51-105 | Low and High % Recovery | Range is 2021 update - use for approximate reference purposes. | %
901 | 239 | ROCK6.5 | Spring 2016 | 2016-06-08 | USGS WASTE-S | fluoranthene-d10 (surrogate) |  | 92.7 | 51-105 | Low and High % Recovery | Range is 2021 update - use for approximate reference purposes. | %
974 | 337 | LEWISTOWN | Fall 2016 | 2016-10-11 | USGS WASTE-S | fluoranthene-d10 (surrogate) |  | 92.7 | 51-105 | Low and High % Recovery | Range is 2021 update - use for approximate reference purposes. | %
901 | 242 | NEWMARKET | Spring 2016 | 2016-06-08 | USGS WASTE-S | fluoranthene-d10 (surrogate) |  | 92.9 | 51-105 | Low and High % Recovery | Range is 2021 update - use for approximate reference purposes. | %
972 | 504 | CLOVERBRIDGE | Winter 2017 | 2017-03-23 | USGS WASTE-S | fluoranthene-d10 (surrogate) |  | 93.1 | 51-105 | Low and High % Recovery | Range is 2021 update - use for approximate reference purposes. | %
948 | 318 | WBROCT01 | Spring 2016 | 2016-06-09 | USGS WASTE-S | fluoranthene-d10 (surrogate) |  | 93.5 | 51-105 | Low and High % Recovery | Range is 2021 update - use for approximate reference purposes. | %
901 | 210 | SUSQ_41 | Fall 2013 | 2013-08-05 | USGS WASTE-S | fluoranthene-d10 (surrogate) |  | 93.6 | 51-105 | Low and High % Recovery | Range is 2021 update - use for approximate reference purposes. | %
972 | 102 | ROCK14.5 | Fall 2016 | 2016-10-11 | USGS WASTE-S | fluoranthene-d10 (surrogate) |  | 94 | 51-105 | Low and High % Recovery | Range is 2021 update - use for approximate reference purposes. | %
948 | 663 | GOOSEMID | Fall 2017 | 2017-10-03 | USGS WASTE-S | fluoranthene-d10 (surrogate) |  | 94 | 51-105 | Low and High % Recovery | Range is 2021 update - use for approximate reference purposes. | %
901 | 869 | CLOVERBRIDGE | Fall 2017 | 2017-10-02 | USGS WASTE-S | fluoranthene-d10 (surrogate) |  | 94 | 51-105 | Low and High % Recovery | Range is 2021 update - use for approximate reference purposes. | %
948 | 338 | WBROCT01 | Fall 2016 | 2016-10-12 | USGS WASTE-S | fluoranthene-d10 (surrogate) |  | 94.3 | 51-105 | Low and High % Recovery | Range is 2021 update - use for approximate reference purposes. | %
948 | 627 | CONESTOGA23 | Fall 2017 | 2017-10-02 | USGS WASTE-S | fluoranthene-d10 (surrogate) |  | 94.4 | 51-105 | Low and High % Recovery | Range is 2021 update - use for approximate reference purposes. | %
948 | 340 | MUDDY01 | Fall 2016 | 2016-10-12 | USGS WASTE-S | fluoranthene-d10 (surrogate) |  | 94.7 | 51-105 | Low and High % Recovery | Range is 2021 update - use for approximate reference purposes. | %
948 | 260 | ROCK6.5 | Spring 2015 | 2015-06-09 | USGS WASTE-S | fluoranthene-d10 (surrogate) |  | 95.2 | 51-105 | Low and High % Recovery | Range is 2021 update - use for approximate reference purposes. | %
901 | 874 | CLOVERBRIDGE | Fall 2017 | 2017-10-02 | USGS WASTE-S | fluoranthene-d10 (surrogate) |  | 95.2 | 51-105 | Low and High % Recovery | Range is 2021 update - use for approximate reference purposes. | % | Duplicate
901 | 229 | CONNZELION | Fall 2013 | 2013-08-13 | USGS WASTE-S | fluoranthene-d10 (surrogate) |  | 95.9 | 51-105 | Low and High % Recovery | Range is 2021 update - use for approximate reference purposes. | %
974 | 553 | SPRUCE | Spring 2017 | 2017-06-12 | USGS WASTE-S | fluoranthene-d10 (surrogate) |  | 96 | 51-105 | Low and High % Recovery | Range is 2021 update - use for approximate reference purposes. | %
901 | 151 | LSWATMILL | Fall 2014 | 2014-08-05 | USGS WASTE-S | fluoranthene-d10 (surrogate) |  | 96.4 | 51-105 | Low and High % Recovery | Range is 2021 update - use for approximate reference purposes. | %
974 | 777 | MONOT9_81 | Fall 2017 | 2017-10-03 | USGS WASTE-S | fluoranthene-d10 (surrogate) |  | 96.8 | 51-105 | Low and High % Recovery | Range is 2021 update - use for approximate reference purposes. | %
972 | 100 | NEWMARKET | Fall 2016 | 2016-10-11 | USGS WASTE-S | fluoranthene-d10 (surrogate) |  | 97.3 | 51-105 | Low and High % Recovery | Range is 2021 update - use for approximate reference purposes. | %
948 | 344 | CONESTOGAUPS | Fall 2016 | 2016-10-13 | USGS WASTE-S | fluoranthene-d10 (surrogate) |  | 97.7 | 51-105 | Low and High % Recovery | Range is 2021 update - use for approximate reference purposes. | %
901 | 879 | SPRUCE | Fall 2017 | 2017-10-02 | USGS WASTE-S | fluoranthene-d10 (surrogate) |  | 98 | 51-105 | Low and High % Recovery | Range is 2021 update - use for approximate reference purposes. | %
974 | 772 | MONOT1_82 | Fall 2017 | 2017-10-03 | USGS WASTE-S | fluoranthene-d10 (surrogate) |  | 98.2 | 51-105 | Low and High % Recovery | Range is 2021 update - use for approximate reference purposes. | %
974 | 543 | CLOVERBRIDGE | Spring 2017 | 2017-06-12 | USGS WASTE-S | fluoranthene-d10 (surrogate) |  | 98.4 | 51-105 | Low and High % Recovery | Range is 2021 update - use for approximate reference purposes. | %
974 | 761 | BEAVBANK | Fall 2017 | 2017-10-02 | USGS WASTE-S | fluoranthene-d10 (surrogate) |  | 98.5 | 51-105 | Low and High % Recovery | Range is 2021 update - use for approximate reference purposes. | %
901 | 152 | CONOGOOD | Fall 2014 | 2014-08-05 | USGS WASTE-S | fluoranthene-d10 (surrogate) |  | 99.2 | 51-105 | Low and High % Recovery | Range is 2021 update - use for approximate reference purposes. | %
972 | 508 | SPRUCE | Winter 2017 | 2017-03-03 | USGS WASTE-S | fluoranthene-d10 (surrogate) |  | 99.4 | 51-105 | Low and High % Recovery | Range is 2021 update - use for approximate reference purposes. | %
948 | 442 | CONESTOGA23 | Winter 2017 | 2017-03-27 | USGS WASTE-S | fluoranthene-d10 (surrogate) |  | 100.7 | 51-105 | Low and High % Recovery | Range is 2021 update - use for approximate reference purposes. | %
974 | 568 | GOOSEUP | Spring 2017 | 2017-06-15 | USGS WASTE-S | fluoranthene-d10 (surrogate) |  | 101 | 51-105 | Low and High % Recovery | Range is 2021 update - use for approximate reference purposes. | %
974 | 410 | GOOSEMID | Winter 2017 | 2017-03-27 | USGS WASTE-S | fluoranthene-d10 (surrogate) |  | 101.3 | 51-105 | Low and High % Recovery | Range is 2021 update - use for approximate reference purposes. | %
972 | 513 | W_BR_MAHAN | Winter 2017 | 2017-03-27 | USGS WASTE-S | fluoranthene-d10 (surrogate) |  | 101.6 | 51-105 | Low and High % Recovery | Range is 2021 update - use for approximate reference purposes. | %
974 | 415 | RCLAYPADELIN | Winter 2017 | 2017-03-27 | USGS WASTE-S | fluoranthene-d10 (surrogate) |  | 102 | 51-105 | Low and High % Recovery | Range is 2021 update - use for approximate reference purposes. | %
974 | 756 | SHENANGO3 | Fall 2017 | 2017-10-02 | USGS WASTE-S | fluoranthene-d10 (surrogate) |  | 102.2 | 51-105 | Low and High % Recovery | Range is 2021 update - use for approximate reference purposes. | %
948 | 443 | MILLCREEK | Winter 2017 | 2017-03-27 | USGS WASTE-S | fluoranthene-d10 (surrogate) |  | 103.2 | 51-105 | Low and High % Recovery | Range is 2021 update - use for approximate reference purposes. | %
974 | 417 | RCLAYPADELIN | Winter 2017 | 2017-03-27 | USGS WASTE-S | fluoranthene-d10 (surrogate) |  | 103.4 | 51-105 | Low and High % Recovery | Range is 2021 update - use for approximate reference purposes. | % | Duplicate
948 | 444 | CONESTOGADWS | Winter 2017 | 2017-03-27 | USGS WASTE-S | fluoranthene-d10 (surrogate) |  | 104.7 | 51-105 | Low and High % Recovery | Range is 2021 update - use for approximate reference purposes. | %
901 | 171 | LSWATSALEM | Fall 2014 | 2014-08-25 | USGS WASTE-S | fluoranthene-d10 (surrogate) |  | 105 | 51-105 | Low and High % Recovery | Range is 2021 update - use for approximate reference purposes. | %
948 | 609 | CONESTOGADWS | Spring 2017 | 2017-06-15 | USGS WASTE-S | fluoranthene-d10 (surrogate) |  | 105.1 | 51-105 | Low and High % Recovery | Range is 2021 update - use for approximate reference purposes. | %
974 | 751 | MAHONING3 | Fall 2017 | 2017-10-02 | USGS WASTE-S | fluoranthene-d10 (surrogate) |  | 105.1 | 51-105 | Low and High % Recovery | Range is 2021 update - use for approximate reference purposes. | %
901 | 154 | KISHREEDSVIL | Fall 2014 | 2014-08-07 | USGS WASTE-S | fluoranthene-d10 (surrogate) |  | 107 | 51-105 | Low and High % Recovery | Range is 2021 update - use for approximate reference purposes. | %
948 | 343 | CONESTOGADWS | Fall 2016 | 2016-10-13 | USGS WASTE-S | fluoranthene-d10 (surrogate) |  | 107.5 | 51-105 | Low and High % Recovery | Range is 2021 update - use for approximate reference purposes. | %
974 | 69 | RAYSTOWN | Fall 2015 | 2015-10-13 | USGS HORM-S | medroxyprogesterone-d3 (surrogate) |  | 4.7 | 40-120 | Low and High % Recovery | Range is 2021 update - use for approximate reference purposes. | %
920 | 356 | BEJULIAN | Fall 2015 | 2015-10-14 | USGS HORM-S | medroxyprogesterone-d3 (surrogate) |  | 6 | 40-120 | Low and High % Recovery | Range is 2021 update - use for approximate reference purposes. | %
974 | 73 | LITTLEJ | Fall 2015 | 2015-10-13 | USGS HORM-S | medroxyprogesterone-d3 (surrogate) |  | 6.3 | 40-120 | Low and High % Recovery | Range is 2021 update - use for approximate reference purposes. | %
972 | 400 | KISHGAGE | Fall 2015 | 2015-10-07 | USGS HORM-S | medroxyprogesterone-d3 (surrogate) |  | 6.9 | 40-120 | Low and High % Recovery | Range is 2021 update - use for approximate reference purposes. | %
901 | 114 | LTOWNNAR | Spring 2014 | 2014-05-13 | USGS HORM-S | medroxyprogesterone-d3 (surrogate) |  | 8.4 | 40-120 | Low and High % Recovery | Range is 2021 update - use for approximate reference purposes. | %
972 | 402 | CONO | Fall 2015 | 2015-10-07 | USGS HORM-S | medroxyprogesterone-d3 (surrogate) |  | 8.9 | 40-120 | Low and High % Recovery | Range is 2021 update - use for approximate reference purposes. | %
972 | 404 | WQN0212 | Fall 2015 | 2015-10-08 | USGS HORM-S | medroxyprogesterone-d3 (surrogate) |  | 9.8 | 40-120 | Low and High % Recovery | Range is 2021 update - use for approximate reference purposes. | %
948 | 200 | NEWTHAM | Fall 2015 | 2015-10-14 | USGS HORM-S | medroxyprogesterone-d3 (surrogate) |  | 11.3 | 40-120 | Low and High % Recovery | Range is 2021 update - use for approximate reference purposes. | %
948 | 203 | LTOWN8 | Fall 2015 | 2015-10-14 | USGS HORM-S | medroxyprogesterone-d3 (surrogate) |  | 14.9 | 40-120 | Low and High % Recovery | Range is 2021 update - use for approximate reference purposes. | %
901 | 313 | NEW_2 | Fall 2015 | 2015-10-14 | USGS HORM-S | medroxyprogesterone-d3 (surrogate) |  | 14.9 | 40-120 | Low and High % Recovery | Range is 2021 update - use for approximate reference purposes. | %
901 | 152 | CONOGOOD | Fall 2014 | 2014-08-05 | USGS HORM-S | medroxyprogesterone-d3 (surrogate) |  | 15.4 | 40-120 | Low and High % Recovery | Range is 2021 update - use for approximate reference purposes. | %
948 | 209 | ROCK14.5 | Fall 2015 | 2015-10-15 | USGS HORM-S | medroxyprogesterone-d3 (surrogate) |  | 15.4 | 40-120 | Low and High % Recovery | Range is 2021 update - use for approximate reference purposes. | %
901 | 124 | ELIZABETH | Spring 2014 | 2014-05-20 | USGS HORM-S | medroxyprogesterone-d3 (surrogate) |  | 16 | 40-120 | Low and High % Recovery | Range is 2021 update - use for approximate reference purposes. | %
901 | 123 | CROSSKL2 | Spring 2014 | 2014-05-20 | USGS HORM-S | medroxyprogesterone-d3 (surrogate) |  | 17.7 | 40-120 | Low and High % Recovery | Range is 2021 update - use for approximate reference purposes. | %
901 | 132 | KISHREEDSVIL | Spring 2014 | 2014-06-04 | USGS HORM-S | medroxyprogesterone-d3 (surrogate) |  | 18.7 | 40-120 | Low and High % Recovery | Range is 2021 update - use for approximate reference purposes. | %
901 | 105 | FAIRVIEW | Spring 2014 | 2014-05-12 | USGS HORM-S | medroxyprogesterone-d3 (surrogate) |  | 18.8 | 40-120 | Low and High % Recovery | Range is 2021 update - use for approximate reference purposes. | %
974 | 19 | SPRUCE | Spring 2015 | 2015-06-08 | USGS HORM-S | medroxyprogesterone-d3 (surrogate) |  | 20.1 | 40-120 | Low and High % Recovery | Range is 2021 update - use for approximate reference purposes. | %
974 | 72 | SPRUCE | Fall 2015 | 2015-10-13 | USGS HORM-S | medroxyprogesterone-d3 (surrogate) |  | 21.2 | 40-120 | Low and High % Recovery | Range is 2021 update - use for approximate reference purposes. | %
901 | 173 | NEW_2 | Fall 2014 | 2014-08-28 | USGS HORM-S | medroxyprogesterone-d3 (surrogate) |  | 21.2 | 40-120 | Low and High % Recovery | Range is 2021 update - use for approximate reference purposes. | %
901 | 307 | WQN0212 | Fall 2015 | 2015-10-08 | USGS HORM-S | medroxyprogesterone-d3 (surrogate) |  | 21.5 | 40-120 | Low and High % Recovery | Range is 2021 update - use for approximate reference purposes. | %
901 | 101 | CONOEAST | Spring 2014 | 2014-05-07 | USGS HORM-S | medroxyprogesterone-d3 (surrogate) |  | 22.1 | 40-120 | Low and High % Recovery | Range is 2021 update - use for approximate reference purposes. | %
974 | 21 | CLOVERBRIDGE | Spring 2015 | 2015-06-08 | USGS HORM-S | medroxyprogesterone-d3 (surrogate) |  | 22.2 | 40-120 | Low and High % Recovery | Range is 2021 update - use for approximate reference purposes. | %
920 | 355 | KETTLECROSS | Fall 2015 | 2015-10-14 | USGS HORM-S | medroxyprogesterone-d3 (surrogate) |  | 22.7 | 40-120 | Low and High % Recovery | Range is 2021 update - use for approximate reference purposes. | %
948 | 204 | NEW11.5 | Fall 2015 | 2015-10-14 | USGS HORM-S | medroxyprogesterone-d3 (surrogate) |  | 23.1 | 40-120 | Low and High % Recovery | Range is 2021 update - use for approximate reference purposes. | %
901 | 128 | MOR18 | Spring 2014 | 2014-05-27 | USGS HORM-S | medroxyprogesterone-d3 (surrogate) |  | 23.6 | 40-120 | Low and High % Recovery | Range is 2021 update - use for approximate reference purposes. | %
901 | 176 | MAREAST2 | Fall 2014 | 2014-09-02 | USGS HORM-S | medroxyprogesterone-d3 (surrogate) |  | 24.4 | 40-120 | Low and High % Recovery | Range is 2021 update - use for approximate reference purposes. | %
901 | 100 | CONOGOOD | Spring 2014 | 2014-05-07 | USGS HORM-S | medroxyprogesterone-d3 (surrogate) |  | 24.8 | 40-120 | Low and High % Recovery | Range is 2021 update - use for approximate reference purposes. | %
972 | 401 | BUFFALOWB | Fall 2015 | 2015-10-07 | USGS HORM-S | medroxyprogesterone-d3 (surrogate) |  | 25.2 | 40-120 | Low and High % Recovery | Range is 2021 update - use for approximate reference purposes. | %
948 | 216 | ROCK2.5 | Fall 2015 | 2015-10-15 | USGS HORM-S | medroxyprogesterone-d3 (surrogate) |  | 25.8 | 40-120 | Low and High % Recovery | Range is 2021 update - use for approximate reference purposes. | %
974 | 71 | FRANKSTOWN | Fall 2015 | 2015-10-13 | USGS HORM-S | medroxyprogesterone-d3 (surrogate) |  | 26.8 | 40-120 | Low and High % Recovery | Range is 2021 update - use for approximate reference purposes. | %
901 | 221 | FRANK | Fall 2013 | 2013-08-13 | USGS HORM-S | medroxyprogesterone-d3 (surrogate) |  | 27.3 | 40-120 | Low and High % Recovery | Range is 2021 update - use for approximate reference purposes. | %
901 | 161 | CONOEAST | Fall 2014 | 2014-08-12 | USGS HORM-S | medroxyprogesterone-d3 (surrogate) |  | 27.5 | 40-120 | Low and High % Recovery | Range is 2021 update - use for approximate reference purposes. | %
901 | 229 | CONNZELION | Fall 2013 | 2013-08-13 | USGS HORM-S | medroxyprogesterone-d3 (surrogate) |  | 27.9 | 40-120 | Low and High % Recovery | Range is 2021 update - use for approximate reference purposes. | %
901 | 310 | SPRUCE | Fall 2015 | 2015-10-13 | USGS HORM-S | medroxyprogesterone-d3 (surrogate) |  | 28 | 40-120 | Low and High % Recovery | Range is 2021 update - use for approximate reference purposes. | %
974 | 70 | CLOVERBRIDGE | Fall 2015 | 2015-10-13 | USGS HORM-S | medroxyprogesterone-d3 (surrogate) |  | 28.2 | 40-120 | Low and High % Recovery | Range is 2021 update - use for approximate reference purposes. | %
901 | 102 | SWATHER | Spring 2014 | 2014-05-08 | USGS HORM-S | medroxyprogesterone-d3 (surrogate) |  | 28.4 | 40-120 | Low and High % Recovery | Range is 2021 update - use for approximate reference purposes. | %
901 | 194 | ROCKWEST2 | Spring 2013 | 2013-05-21 | USGS HORM-S | medroxyprogesterone-d3 (surrogate) |  | 29.8 | 40-120 | Low and High % Recovery | Range is 2021 update - use for approximate reference purposes. | %
901 | 214 | MAREAST2 | Fall 2013 | 2013-08-06 | USGS HORM-S | medroxyprogesterone-d3 (surrogate) |  | 30 | 40-120 | Low and High % Recovery | Range is 2021 update - use for approximate reference purposes. | %
974 | 17 | RAYSTOWN | Spring 2015 | 2015-06-08 | USGS HORM-S | medroxyprogesterone-d3 (surrogate) |  | 30.4 | 40-120 | Low and High % Recovery | Range is 2021 update - use for approximate reference purposes. | %
901 | 211 | ROCKEAST2 | Fall 2013 | 2013-08-05 | USGS HORM-S | medroxyprogesterone-d3 (surrogate) |  | 30.5 | 40-120 | Low and High % Recovery | Range is 2021 update - use for approximate reference purposes. | %
901 | 154 | KISHREEDSVIL | Fall 2014 | 2014-08-07 | USGS HORM-S | medroxyprogesterone-d3 (surrogate) |  | 30.9 | 40-120 | Low and High % Recovery | Range is 2021 update - use for approximate reference purposes. | %
901 | 168 | LTOWNNAR | Fall 2014 | 2014-08-14 | USGS HORM-S | medroxyprogesterone-d3 (surrogate) |  | 31 | 40-120 | Low and High % Recovery | Range is 2021 update - use for approximate reference purposes. | %
948 | 210 | ROCK6.5 | Fall 2015 | 2015-10-15 | USGS HORM-S | medroxyprogesterone-d3 (surrogate) |  | 31.4 | 40-120 | Low and High % Recovery | Range is 2021 update - use for approximate reference purposes. | %
901 | 206 | SUNEAST | Fall 2013 | 2013-08-05 | USGS HORM-S | medroxyprogesterone-d3 (surrogate) |  | 32.1 | 40-120 | Low and High % Recovery | Range is 2021 update - use for approximate reference purposes. | %
901 | 103 | SWATHARP | Spring 2014 | 2014-05-08 | USGS HORM-S | medroxyprogesterone-d3 (surrogate) |  | 32.2 | 40-120 | Low and High % Recovery | Range is 2021 update - use for approximate reference purposes. | %
901 | 174 | ROCKWEST2 | Fall 2014 | 2014-08-28 | USGS HORM-S | medroxyprogesterone-d3 (surrogate) |  | 32.2 | 40-120 | Low and High % Recovery | Range is 2021 update - use for approximate reference purposes. | %
901 | 227 | SUTWESTN | Fall 2013 | 2013-08-14 | USGS HORM-S | medroxyprogesterone-d3 (surrogate) |  | 32.3 | 40-120 | Low and High % Recovery | Range is 2021 update - use for approximate reference purposes. | %
901 | 208 | LTOWNNAR | Fall 2013 | 2013-08-07 | USGS HORM-S | medroxyprogesterone-d3 (surrogate) |  | 33.1 | 40-120 | Low and High % Recovery | Range is 2021 update - use for approximate reference purposes. | %
901 | 202 | SUSQ_41 | Spring 2013 | 2013-05-22 | USGS HORM-S | medroxyprogesterone-d3 (surrogate) |  | 33.3 | 40-120 | Low and High % Recovery | Range is 2021 update - use for approximate reference purposes. | %
901 | 170 | LSWATSALEM | Fall 2014 | 2014-08-25 | USGS HORM-S | medroxyprogesterone-d3 (surrogate) |  | 33.4 | 40-120 | Low and High % Recovery | Range is 2021 update - use for approximate reference purposes. | %
972 | 403 | QUITTA | Fall 2015 | 2015-10-08 | USGS HORM-S | medroxyprogesterone-d3 (surrogate) |  | 34.1 | 40-120 | Low and High % Recovery | Range is 2021 update - use for approximate reference purposes. | %
901 | 171 | LSWATSALEM | Fall 2014 | 2014-08-25 | USGS HORM-S | medroxyprogesterone-d3 (surrogate) |  | 34.2 | 40-120 | Low and High % Recovery | Range is 2021 update - use for approximate reference purposes. | %
901 | 192 | NEW_2 | Spring 2013 | 2013-05-21 | USGS HORM-S | medroxyprogesterone-d3 (surrogate) |  | 34.4 | 40-120 | Low and High % Recovery | Range is 2021 update - use for approximate reference purposes. | %
901 | 133 | KISHHIGHLAND | Spring 2014 | 2014-06-04 | USGS HORM-S | medroxyprogesterone-d3 (surrogate) |  | 34.9 | 40-120 | Low and High % Recovery | Range is 2021 update - use for approximate reference purposes. | %
901 | 153 | TUSCARORA CK | Fall 2014 | 2014-08-07 | USGS HORM-S | medroxyprogesterone-d3 (surrogate) |  | 35 | 40-120 | Low and High % Recovery | Range is 2021 update - use for approximate reference purposes. | %
901 | 118 | NEW_2 | Spring 2014 | 2014-05-14 | USGS HORM-S | medroxyprogesterone-d3 (surrogate) |  | 35.3 | 40-120 | Low and High % Recovery | Range is 2021 update - use for approximate reference purposes. | %
901 | 177 | SUTWESTN | Fall 2014 | 2014-09-08 | USGS HORM-S | medroxyprogesterone-d3 (surrogate) |  | 35.4 | 40-120 | Low and High % Recovery | Range is 2021 update - use for approximate reference purposes. | %
901 | 106 | ROCKWEST2 | Spring 2014 | 2014-05-12 | USGS HORM-S | medroxyprogesterone-d3 (surrogate) |  | 35.7 | 40-120 | Low and High % Recovery | Range is 2021 update - use for approximate reference purposes. | %
972 | 512 | CONO | Spring 2015 | 2015-06-15 | USGS HORM-S | medroxyprogesterone-d3 (surrogate) |  | 36.1 | 40-120 | Low and High % Recovery | Range is 2021 update - use for approximate reference purposes. | %
901 | 210 | SUSQ_41 | Fall 2013 | 2013-08-05 | USGS HORM-S | medroxyprogesterone-d3 (surrogate) |  | 36.5 | 40-120 | Low and High % Recovery | Range is 2021 update - use for approximate reference purposes. | %
948 | 261 | LTOWN8 | Spring 2015 | 2015-06-11 | USGS HORM-S | medroxyprogesterone-d3 (surrogate) |  | 37.3 | 40-120 | Low and High % Recovery | Range is 2021 update - use for approximate reference purposes. | %
901 | 189 | SUNEAST | Spring 2013 | 2013-05-21 | USGS HORM-S | medroxyprogesterone-d3 (surrogate) |  | 37.4 | 40-120 | Low and High % Recovery | Range is 2021 update - use for approximate reference purposes. | %
948 | 258 | ROCK2.5 | Spring 2015 | 2015-06-09 | USGS HORM-S | medroxyprogesterone-d3 (surrogate) |  | 38 | 40-120 | Low and High % Recovery | Range is 2021 update - use for approximate reference purposes. | %
901 | 196 | MARWEST2 | Spring 2013 | 2013-05-22 | USGS HORM-S | medroxyprogesterone-d3 (surrogate) |  | 38.1 | 40-120 | Low and High % Recovery | Range is 2021 update - use for approximate reference purposes. | %
901 | 201 | SUTWESTN | Spring 2013 | 2013-05-17 | USGS HORM-S | medroxyprogesterone-d3 (surrogate) |  | 38.1 | 40-120 | Low and High % Recovery | Range is 2021 update - use for approximate reference purposes. | %
901 | 195 | MAREAST2 | Spring 2013 | 2013-05-22 | USGS HORM-S | medroxyprogesterone-d3 (surrogate) |  | 38.2 | 40-120 | Low and High % Recovery | Range is 2021 update - use for approximate reference purposes. | %
901 | 151 | LSWATMILL | Fall 2014 | 2014-08-05 | USGS HORM-S | medroxyprogesterone-d3 (surrogate) |  | 38.5 | 40-120 | Low and High % Recovery | Range is 2021 update - use for approximate reference purposes. | %
948 | 262 | NEW11.5 | Spring 2015 | 2015-06-11 | USGS HORM-S | medroxyprogesterone-d3 (surrogate) |  | 39.6 | 40-120 | Low and High % Recovery | Range is 2021 update - use for approximate reference purposes. | %
901 | 207 | SUNWEST | Fall 2013 | 2013-08-05 | USGS HORM-S | medroxyprogesterone-d3 (surrogate) |  | 40.2 | 40-120 | Low and High % Recovery | Range is 2021 update - use for approximate reference purposes. | %
901 | 308 | NEW_2 | Spring 2015 | 2015-06-11 | USGS HORM-S | medroxyprogesterone-d3 (surrogate) |  | 40.7 | 40-120 | Low and High % Recovery | Range is 2021 update - use for approximate reference purposes. | %
948 | 263 | BUFFALOWB | Spring 2015 | 2015-06-16 | USGS HORM-S | medroxyprogesterone-d3 (surrogate) |  | 40.9 | 40-120 | Low and High % Recovery | Range is 2021 update - use for approximate reference purposes. | %
920 | 226 | KETTLECROSS | Spring 2015 | 2015-06-08 | USGS HORM-S | medroxyprogesterone-d3 (surrogate) |  | 41 | 40-120 | Low and High % Recovery | Range is 2021 update - use for approximate reference purposes. | %
901 | 129 | TUSCARORA CK | Spring 2014 | 2014-05-28 | USGS HORM-S | medroxyprogesterone-d3 (surrogate) |  | 41.3 | 40-120 | Low and High % Recovery | Range is 2021 update - use for approximate reference purposes. | %
901 | 169 | KISHHIGHLAND | Fall 2014 | 2014-08-14 | USGS HORM-S | medroxyprogesterone-d3 (surrogate) |  | 41.6 | 40-120 | Low and High % Recovery | Range is 2021 update - use for approximate reference purposes. | %
901 | 218 | MOR18 | Fall 2013 | 2013-08-07 | USGS HORM-S | medroxyprogesterone-d3 (surrogate) |  | 42 | 40-120 | Low and High % Recovery | Range is 2021 update - use for approximate reference purposes. | %
901 | 175 | FAIRVIEW | Fall 2014 | 2014-09-02 | USGS HORM-S | medroxyprogesterone-d3 (surrogate) |  | 42.4 | 40-120 | Low and High % Recovery | Range is 2021 update - use for approximate reference purposes. | %
901 | 159 | CROSSKL2 | Fall 2014 | 2014-08-12 | USGS HORM-S | medroxyprogesterone-d3 (surrogate) |  | 42.6 | 40-120 | Low and High % Recovery | Range is 2021 update - use for approximate reference purposes. | %
901 | 191 | LTOWNNAR | Spring 2013 | 2013-05-21 | USGS HORM-S | medroxyprogesterone-d3 (surrogate) |  | 43 | 40-120 | Low and High % Recovery | Range is 2021 update - use for approximate reference purposes. | %
901 | 209 | NEW_2 | Fall 2013 | 2013-08-07 | USGS HORM-S | medroxyprogesterone-d3 (surrogate) |  | 43.3 | 40-120 | Low and High % Recovery | Range is 2021 update - use for approximate reference purposes. | %
901 | 213 | MARWEST2 | Fall 2013 | 2013-08-06 | USGS HORM-S | medroxyprogesterone-d3 (surrogate) |  | 43.4 | 40-120 | Low and High % Recovery | Range is 2021 update - use for approximate reference purposes. | %
901 | 104 | LSWATMILL | Spring 2014 | 2014-05-08 | USGS HORM-S | medroxyprogesterone-d3 (surrogate) |  | 43.5 | 40-120 | Low and High % Recovery | Range is 2021 update - use for approximate reference purposes. | %
901 | 127 | MOR18 | Spring 2014 | 2014-05-27 | USGS HORM-S | medroxyprogesterone-d3 (surrogate) |  | 44.1 | 40-120 | Low and High % Recovery | Range is 2021 update - use for approximate reference purposes. | %
972 | 500 | NEWTHAM | Spring 2015 | 2015-06-08 | USGS HORM-S | medroxyprogesterone-d3 (surrogate) |  | 44.4 | 40-120 | Low and High % Recovery | Range is 2021 update - use for approximate reference purposes. | %
948 | 260 | ROCK6.5 | Spring 2015 | 2015-06-09 | USGS HORM-S | medroxyprogesterone-d3 (surrogate) |  | 44.7 | 40-120 | Low and High % Recovery | Range is 2021 update - use for approximate reference purposes. | %
972 | 503 | KISHGAGE | Spring 2015 | 2015-06-08 | USGS HORM-S | medroxyprogesterone-d3 (surrogate) |  | 45.1 | 40-120 | Low and High % Recovery | Range is 2021 update - use for approximate reference purposes. | %
901 | 203 | ROCKEAST2 | Spring 2013 | 2013-05-22 | USGS HORM-S | medroxyprogesterone-d3 (surrogate) |  | 45.5 | 40-120 | Low and High % Recovery | Range is 2021 update - use for approximate reference purposes. | %
901 | 215 | SUSQ_41 | Fall 2013 | 2013-08-05 | USGS HORM-S | medroxyprogesterone-d3 (surrogate) |  | 46.1 | 40-120 | Low and High % Recovery | Range is 2021 update - use for approximate reference purposes. | %
901 | 157 | ELIZABETH | Fall 2014 | 2014-08-12 | USGS HORM-S | medroxyprogesterone-d3 (surrogate) |  | 46.3 | 40-120 | Low and High % Recovery | Range is 2021 update - use for approximate reference purposes. | %
901 | 200 | CONNZELION | Spring 2013 | 2013-05-16 | USGS HORM-S | medroxyprogesterone-d3 (surrogate) |  | 46.6 | 40-120 | Low and High % Recovery | Range is 2021 update - use for approximate reference purposes. | %
901 | 155 | SWATHER | Fall 2014 | 2014-08-12 | USGS HORM-S | medroxyprogesterone-d3 (surrogate) |  | 47 | 40-120 | Low and High % Recovery | Range is 2021 update - use for approximate reference purposes. | %
901 | 122 | LSWATSALEM | Spring 2014 | 2014-05-20 | USGS HORM-S | medroxyprogesterone-d3 (surrogate) |  | 47.5 | 40-120 | Low and High % Recovery | Range is 2021 update - use for approximate reference purposes. | %
901 | 212 | ROCKWEST2 | Fall 2013 | 2013-08-05 | USGS HORM-S | medroxyprogesterone-d3 (surrogate) |  | 48 | 40-120 | Low and High % Recovery | Range is 2021 update - use for approximate reference purposes. | %
972 | 509 | WQN0212 | Spring 2015 | 2015-06-11 | USGS HORM-S | medroxyprogesterone-d3 (surrogate) |  | 49.4 | 40-120 | Low and High % Recovery | Range is 2021 update - use for approximate reference purposes. | %
974 | 20 | FRANKSTOWN | Spring 2015 | 2015-06-08 | USGS HORM-S | medroxyprogesterone-d3 (surrogate) |  | 50.8 | 40-120 | Low and High % Recovery | Range is 2021 update - use for approximate reference purposes. | %
948 | 259 | ROCK14.5 | Spring 2015 | 2015-06-09 | USGS HORM-S | medroxyprogesterone-d3 (surrogate) |  | 51.5 | 40-120 | Low and High % Recovery | Range is 2021 update - use for approximate reference purposes. | %
901 | 199 | FRANK | Spring 2013 | 2013-05-16 | USGS HORM-S | medroxyprogesterone-d3 (surrogate) |  | 52.2 | 40-120 | Low and High % Recovery | Range is 2021 update - use for approximate reference purposes. | %
901 | 188 | MOR18 | Spring 2013 | 2013-05-13 | USGS HORM-S | medroxyprogesterone-d3 (surrogate) |  | 52.31 | 40-120 | Low and High % Recovery | Range is 2021 update - use for approximate reference purposes. | %
901 | 193 | NEW_2 | Spring 2013 | 2013-05-21 | USGS HORM-S | medroxyprogesterone-d3 (surrogate) |  | 52.7 | 40-120 | Low and High % Recovery | Range is 2021 update - use for approximate reference purposes. | %
901 | 190 | SUNWEST | Spring 2013 | 2013-05-21 | USGS HORM-S | medroxyprogesterone-d3 (surrogate) |  | 54.1 | 40-120 | Low and High % Recovery | Range is 2021 update - use for approximate reference purposes. | %
920 | 225 | BEJULIAN | Spring 2015 | 2015-06-08 | USGS HORM-S | medroxyprogesterone-d3 (surrogate) |  | 54.5 | 40-120 | Low and High % Recovery | Range is 2021 update - use for approximate reference purposes. | %
901 | 130 | SUTWESTN | Spring 2014 | 2014-05-29 | USGS HORM-S | medroxyprogesterone-d3 (surrogate) |  | 55.2 | 40-120 | Low and High % Recovery | Range is 2021 update - use for approximate reference purposes. | %
901 | 163 | MOR18 | Fall 2014 | 2014-08-13 | USGS HORM-S | medroxyprogesterone-d3 (surrogate) |  | 61.1 | 40-120 | Low and High % Recovery | Range is 2021 update - use for approximate reference purposes. | %
901 | 150 | SWATHARP | Fall 2014 | 2014-08-05 | USGS HORM-S | medroxyprogesterone-d3 (surrogate) |  | 64 | 40-120 | Low and High % Recovery | Range is 2021 update - use for approximate reference purposes. | %
901 | 119 | MAREAST2 | Spring 2014 | 2014-05-14 | USGS HORM-S | medroxyprogesterone-d3 (surrogate) |  | 66.3 | 40-120 | Low and High % Recovery | Range is 2021 update - use for approximate reference purposes. | %
974 | 18 | LITTLEJ | Spring 2015 | 2015-06-08 | USGS HORM-S | medroxyprogesterone-d3 (surrogate) |  | 67.1 | 40-120 | Low and High % Recovery | Range is 2021 update - use for approximate reference purposes. | %
972 | 506 | QUITTA | Spring 2015 | 2015-06-10 | USGS HORM-S | medroxyprogesterone-d3 (surrogate) |  | 128.5 | 40-120 | Low and High % Recovery | Range is 2021 update - use for approximate reference purposes. | %
948 | 200 | NEWTHAM | Fall 2015 | 2015-10-14 | USGS HORM-S | mestranol-2,4,16,16-d4 (surrogate) |  | 15.4 | 25-120 | Low and High % Recovery | Range is 2021 update - use for approximate reference purposes. | %
901 | 313 | NEW_2 | Fall 2015 | 2015-10-14 | USGS HORM-S | mestranol-2,4,16,16-d4 (surrogate) |  | 21 | 25-120 | Low and High % Recovery | Range is 2021 update - use for approximate reference purposes. | %
972 | 404 | WQN0212 | Fall 2015 | 2015-10-08 | USGS HORM-S | mestranol-2,4,16,16-d4 (surrogate) |  | 25.3 | 25-120 | Low and High % Recovery | Range is 2021 update - use for approximate reference purposes. | %
974 | 21 | CLOVERBRIDGE | Spring 2015 | 2015-06-08 | USGS HORM-S | mestranol-2,4,16,16-d4 (surrogate) |  | 27.2 | 25-120 | Low and High % Recovery | Range is 2021 update - use for approximate reference purposes. | %
974 | 19 | SPRUCE | Spring 2015 | 2015-06-08 | USGS HORM-S | mestranol-2,4,16,16-d4 (surrogate) |  | 27.3 | 25-120 | Low and High % Recovery | Range is 2021 update - use for approximate reference purposes. | %
901 | 124 | ELIZABETH | Spring 2014 | 2014-05-20 | USGS HORM-S | mestranol-2,4,16,16-d4 (surrogate) |  | 27.8 | 25-120 | Low and High % Recovery | Range is 2021 update - use for approximate reference purposes. | %
901 | 196 | MARWEST2 | Spring 2013 | 2013-05-22 | USGS HORM-S | mestranol-2,4,16,16-d4 (surrogate) |  | 31.3 | 25-120 | Low and High % Recovery | Range is 2021 update - use for approximate reference purposes. | %
901 | 173 | NEW_2 | Fall 2014 | 2014-08-28 | USGS HORM-S | mestranol-2,4,16,16-d4 (surrogate) |  | 31.7 | 25-120 | Low and High % Recovery | Range is 2021 update - use for approximate reference purposes. | %
901 | 192 | NEW_2 | Spring 2013 | 2013-05-21 | USGS HORM-S | mestranol-2,4,16,16-d4 (surrogate) |  | 34.4 | 25-120 | Low and High % Recovery | Range is 2021 update - use for approximate reference purposes. | %
974 | 70 | CLOVERBRIDGE | Fall 2015 | 2015-10-13 | USGS HORM-S | mestranol-2,4,16,16-d4 (surrogate) |  | 34.6 | 25-120 | Low and High % Recovery | Range is 2021 update - use for approximate reference purposes. | %
901 | 194 | ROCKWEST2 | Spring 2013 | 2013-05-21 | USGS HORM-S | mestranol-2,4,16,16-d4 (surrogate) |  | 34.7 | 25-120 | Low and High % Recovery | Range is 2021 update - use for approximate reference purposes. | %
901 | 123 | CROSSKL2 | Spring 2014 | 2014-05-20 | USGS HORM-S | mestranol-2,4,16,16-d4 (surrogate) |  | 35.4 | 25-120 | Low and High % Recovery | Range is 2021 update - use for approximate reference purposes. | %
901 | 211 | ROCKEAST2 | Fall 2013 | 2013-08-05 | USGS HORM-S | mestranol-2,4,16,16-d4 (surrogate) |  | 35.8 | 25-120 | Low and High % Recovery | Range is 2021 update - use for approximate reference purposes. | %
948 | 216 | ROCK2.5 | Fall 2015 | 2015-10-15 | USGS HORM-S | mestranol-2,4,16,16-d4 (surrogate) |  | 36.2 | 25-120 | Low and High % Recovery | Range is 2021 update - use for approximate reference purposes. | %
901 | 227 | SUTWESTN | Fall 2013 | 2013-08-14 | USGS HORM-S | mestranol-2,4,16,16-d4 (surrogate) |  | 36.5 | 25-120 | Low and High % Recovery | Range is 2021 update - use for approximate reference purposes. | %
974 | 71 | FRANKSTOWN | Fall 2015 | 2015-10-13 | USGS HORM-S | mestranol-2,4,16,16-d4 (surrogate) |  | 36.6 | 25-120 | Low and High % Recovery | Range is 2021 update - use for approximate reference purposes. | %
974 | 73 | LITTLEJ | Fall 2015 | 2015-10-13 | USGS HORM-S | mestranol-2,4,16,16-d4 (surrogate) |  | 37.4 | 25-120 | Low and High % Recovery | Range is 2021 update - use for approximate reference purposes. | %
901 | 174 | ROCKWEST2 | Fall 2014 | 2014-08-28 | USGS HORM-S | mestranol-2,4,16,16-d4 (surrogate) |  | 37.7 | 25-120 | Low and High % Recovery | Range is 2021 update - use for approximate reference purposes. | %
948 | 203 | LTOWN8 | Fall 2015 | 2015-10-14 | USGS HORM-S | mestranol-2,4,16,16-d4 (surrogate) |  | 37.7 | 25-120 | Low and High % Recovery | Range is 2021 update - use for approximate reference purposes. | %
901 | 310 | SPRUCE | Fall 2015 | 2015-10-13 | USGS HORM-S | mestranol-2,4,16,16-d4 (surrogate) |  | 37.9 | 25-120 | Low and High % Recovery | Range is 2021 update - use for approximate reference purposes. | %
974 | 72 | SPRUCE | Fall 2015 | 2015-10-13 | USGS HORM-S | mestranol-2,4,16,16-d4 (surrogate) |  | 38.6 | 25-120 | Low and High % Recovery | Range is 2021 update - use for approximate reference purposes. | %
901 | 214 | MAREAST2 | Fall 2013 | 2013-08-06 | USGS HORM-S | mestranol-2,4,16,16-d4 (surrogate) |  | 38.6 | 25-120 | Low and High % Recovery | Range is 2021 update - use for approximate reference purposes. | %
901 | 221 | FRANK | Fall 2013 | 2013-08-13 | USGS HORM-S | mestranol-2,4,16,16-d4 (surrogate) |  | 39.1 | 25-120 | Low and High % Recovery | Range is 2021 update - use for approximate reference purposes. | %
901 | 229 | CONNZELION | Fall 2013 | 2013-08-13 | USGS HORM-S | mestranol-2,4,16,16-d4 (surrogate) |  | 39.1 | 25-120 | Low and High % Recovery | Range is 2021 update - use for approximate reference purposes. | %
901 | 106 | ROCKWEST2 | Spring 2014 | 2014-05-12 | USGS HORM-S | mestranol-2,4,16,16-d4 (surrogate) |  | 40.5 | 25-120 | Low and High % Recovery | Range is 2021 update - use for approximate reference purposes. | %
948 | 209 | ROCK14.5 | Fall 2015 | 2015-10-15 | USGS HORM-S | mestranol-2,4,16,16-d4 (surrogate) |  | 40.8 | 25-120 | Low and High % Recovery | Range is 2021 update - use for approximate reference purposes. | %
901 | 307 | WQN0212 | Fall 2015 | 2015-10-08 | USGS HORM-S | mestranol-2,4,16,16-d4 (surrogate) |  | 41.2 | 25-120 | Low and High % Recovery | Range is 2021 update - use for approximate reference purposes. | %
972 | 400 | KISHGAGE | Fall 2015 | 2015-10-07 | USGS HORM-S | mestranol-2,4,16,16-d4 (surrogate) |  | 41.3 | 25-120 | Low and High % Recovery | Range is 2021 update - use for approximate reference purposes. | %
972 | 403 | QUITTA | Fall 2015 | 2015-10-08 | USGS HORM-S | mestranol-2,4,16,16-d4 (surrogate) |  | 41.6 | 25-120 | Low and High % Recovery | Range is 2021 update - use for approximate reference purposes. | %
948 | 261 | LTOWN8 | Spring 2015 | 2015-06-11 | USGS HORM-S | mestranol-2,4,16,16-d4 (surrogate) |  | 41.7 | 25-120 | Low and High % Recovery | Range is 2021 update - use for approximate reference purposes. | %
901 | 105 | FAIRVIEW | Spring 2014 | 2014-05-12 | USGS HORM-S | mestranol-2,4,16,16-d4 (surrogate) |  | 41.9 | 25-120 | Low and High % Recovery | Range is 2021 update - use for approximate reference purposes. | %
901 | 206 | SUNEAST | Fall 2013 | 2013-08-05 | USGS HORM-S | mestranol-2,4,16,16-d4 (surrogate) |  | 42.2 | 25-120 | Low and High % Recovery | Range is 2021 update - use for approximate reference purposes. | %
920 | 356 | BEJULIAN | Fall 2015 | 2015-10-14 | USGS HORM-S | mestranol-2,4,16,16-d4 (surrogate) |  | 42.2 | 25-120 | Low and High % Recovery | Range is 2021 update - use for approximate reference purposes. | %
901 | 177 | SUTWESTN | Fall 2014 | 2014-09-08 | USGS HORM-S | mestranol-2,4,16,16-d4 (surrogate) |  | 42.6 | 25-120 | Low and High % Recovery | Range is 2021 update - use for approximate reference purposes. | %
948 | 204 | NEW11.5 | Fall 2015 | 2015-10-14 | USGS HORM-S | mestranol-2,4,16,16-d4 (surrogate) |  | 42.8 | 25-120 | Low and High % Recovery | Range is 2021 update - use for approximate reference purposes. | %
901 | 210 | SUSQ_41 | Fall 2013 | 2013-08-05 | USGS HORM-S | mestranol-2,4,16,16-d4 (surrogate) |  | 43.2 | 25-120 | Low and High % Recovery | Range is 2021 update - use for approximate reference purposes. | %
901 | 208 | LTOWNNAR | Fall 2013 | 2013-08-07 | USGS HORM-S | mestranol-2,4,16,16-d4 (surrogate) |  | 43.5 | 25-120 | Low and High % Recovery | Range is 2021 update - use for approximate reference purposes. | %
901 | 170 | LSWATSALEM | Fall 2014 | 2014-08-25 | USGS HORM-S | mestranol-2,4,16,16-d4 (surrogate) |  | 43.6 | 25-120 | Low and High % Recovery | Range is 2021 update - use for approximate reference purposes. | %
901 | 190 | SUNWEST | Spring 2013 | 2013-05-21 | USGS HORM-S | mestranol-2,4,16,16-d4 (surrogate) |  | 43.7 | 25-120 | Low and High % Recovery | Range is 2021 update - use for approximate reference purposes. | %
901 | 195 | MAREAST2 | Spring 2013 | 2013-05-22 | USGS HORM-S | mestranol-2,4,16,16-d4 (surrogate) |  | 44.1 | 25-120 | Low and High % Recovery | Range is 2021 update - use for approximate reference purposes. | %
948 | 210 | ROCK6.5 | Fall 2015 | 2015-10-15 | USGS HORM-S | mestranol-2,4,16,16-d4 (surrogate) |  | 44.1 | 25-120 | Low and High % Recovery | Range is 2021 update - use for approximate reference purposes. | %
901 | 203 | ROCKEAST2 | Spring 2013 | 2013-05-22 | USGS HORM-S | mestranol-2,4,16,16-d4 (surrogate) |  | 45.1 | 25-120 | Low and High % Recovery | Range is 2021 update - use for approximate reference purposes. | %
901 | 213 | MARWEST2 | Fall 2013 | 2013-08-06 | USGS HORM-S | mestranol-2,4,16,16-d4 (surrogate) |  | 45.4 | 25-120 | Low and High % Recovery | Range is 2021 update - use for approximate reference purposes. | %
901 | 201 | SUTWESTN | Spring 2013 | 2013-05-17 | USGS HORM-S | mestranol-2,4,16,16-d4 (surrogate) |  | 45.7 | 25-120 | Low and High % Recovery | Range is 2021 update - use for approximate reference purposes. | %
901 | 202 | SUSQ_41 | Spring 2013 | 2013-05-22 | USGS HORM-S | mestranol-2,4,16,16-d4 (surrogate) |  | 45.7 | 25-120 | Low and High % Recovery | Range is 2021 update - use for approximate reference purposes. | %
901 | 168 | LTOWNNAR | Fall 2014 | 2014-08-14 | USGS HORM-S | mestranol-2,4,16,16-d4 (surrogate) |  | 45.8 | 25-120 | Low and High % Recovery | Range is 2021 update - use for approximate reference purposes. | %
901 | 215 | SUSQ_41 | Fall 2013 | 2013-08-05 | USGS HORM-S | mestranol-2,4,16,16-d4 (surrogate) |  | 45.9 | 25-120 | Low and High % Recovery | Range is 2021 update - use for approximate reference purposes. | %
901 | 199 | FRANK | Spring 2013 | 2013-05-16 | USGS HORM-S | mestranol-2,4,16,16-d4 (surrogate) |  | 46.5 | 25-120 | Low and High % Recovery | Range is 2021 update - use for approximate reference purposes. | %
901 | 128 | MOR18 | Spring 2014 | 2014-05-27 | USGS HORM-S | mestranol-2,4,16,16-d4 (surrogate) |  | 46.8 | 25-120 | Low and High % Recovery | Range is 2021 update - use for approximate reference purposes. | %
972 | 402 | CONO | Fall 2015 | 2015-10-07 | USGS HORM-S | mestranol-2,4,16,16-d4 (surrogate) |  | 47.7 | 25-120 | Low and High % Recovery | Range is 2021 update - use for approximate reference purposes. | %
901 | 188 | MOR18 | Spring 2013 | 2013-05-13 | USGS HORM-S | mestranol-2,4,16,16-d4 (surrogate) |  | 47.81 | 25-120 | Low and High % Recovery | Range is 2021 update - use for approximate reference purposes. | %
901 | 171 | LSWATSALEM | Fall 2014 | 2014-08-25 | USGS HORM-S | mestranol-2,4,16,16-d4 (surrogate) |  | 48 | 25-120 | Low and High % Recovery | Range is 2021 update - use for approximate reference purposes. | %
901 | 200 | CONNZELION | Spring 2013 | 2013-05-16 | USGS HORM-S | mestranol-2,4,16,16-d4 (surrogate) |  | 48.3 | 25-120 | Low and High % Recovery | Range is 2021 update - use for approximate reference purposes. | %
920 | 355 | KETTLECROSS | Fall 2015 | 2015-10-14 | USGS HORM-S | mestranol-2,4,16,16-d4 (surrogate) |  | 48.4 | 25-120 | Low and High % Recovery | Range is 2021 update - use for approximate reference purposes. | %
901 | 209 | NEW_2 | Fall 2013 | 2013-08-07 | USGS HORM-S | mestranol-2,4,16,16-d4 (surrogate) |  | 48.6 | 25-120 | Low and High % Recovery | Range is 2021 update - use for approximate reference purposes. | %
901 | 207 | SUNWEST | Fall 2013 | 2013-08-05 | USGS HORM-S | mestranol-2,4,16,16-d4 (surrogate) |  | 48.7 | 25-120 | Low and High % Recovery | Range is 2021 update - use for approximate reference purposes. | %
901 | 189 | SUNEAST | Spring 2013 | 2013-05-21 | USGS HORM-S | mestranol-2,4,16,16-d4 (surrogate) |  | 49.4 | 25-120 | Low and High % Recovery | Range is 2021 update - use for approximate reference purposes. | %
901 | 191 | LTOWNNAR | Spring 2013 | 2013-05-21 | USGS HORM-S | mestranol-2,4,16,16-d4 (surrogate) |  | 49.7 | 25-120 | Low and High % Recovery | Range is 2021 update - use for approximate reference purposes. | %
948 | 263 | BUFFALOWB | Spring 2015 | 2015-06-16 | USGS HORM-S | mestranol-2,4,16,16-d4 (surrogate) |  | 49.8 | 25-120 | Low and High % Recovery | Range is 2021 update - use for approximate reference purposes. | %
901 | 218 | MOR18 | Fall 2013 | 2013-08-07 | USGS HORM-S | mestranol-2,4,16,16-d4 (surrogate) |  | 50.3 | 25-120 | Low and High % Recovery | Range is 2021 update - use for approximate reference purposes. | %
972 | 503 | KISHGAGE | Spring 2015 | 2015-06-08 | USGS HORM-S | mestranol-2,4,16,16-d4 (surrogate) |  | 50.4 | 25-120 | Low and High % Recovery | Range is 2021 update - use for approximate reference purposes. | %
901 | 100 | CONOGOOD | Spring 2014 | 2014-05-07 | USGS HORM-S | mestranol-2,4,16,16-d4 (surrogate) |  | 51.6 | 25-120 | Low and High % Recovery | Range is 2021 update - use for approximate reference purposes. | %
974 | 69 | RAYSTOWN | Fall 2015 | 2015-10-13 | USGS HORM-S | mestranol-2,4,16,16-d4 (surrogate) |  | 51.8 | 25-120 | Low and High % Recovery | Range is 2021 update - use for approximate reference purposes. | %
901 | 175 | FAIRVIEW | Fall 2014 | 2014-09-02 | USGS HORM-S | mestranol-2,4,16,16-d4 (surrogate) |  | 52.2 | 25-120 | Low and High % Recovery | Range is 2021 update - use for approximate reference purposes. | %
901 | 193 | NEW_2 | Spring 2013 | 2013-05-21 | USGS HORM-S | mestranol-2,4,16,16-d4 (surrogate) |  | 52.4 | 25-120 | Low and High % Recovery | Range is 2021 update - use for approximate reference purposes. | %
948 | 258 | ROCK2.5 | Spring 2015 | 2015-06-09 | USGS HORM-S | mestranol-2,4,16,16-d4 (surrogate) |  | 52.5 | 25-120 | Low and High % Recovery | Range is 2021 update - use for approximate reference purposes. | %
901 | 114 | LTOWNNAR | Spring 2014 | 2014-05-13 | USGS HORM-S | mestranol-2,4,16,16-d4 (surrogate) |  | 52.7 | 25-120 | Low and High % Recovery | Range is 2021 update - use for approximate reference purposes. | %
901 | 118 | NEW_2 | Spring 2014 | 2014-05-14 | USGS HORM-S | mestranol-2,4,16,16-d4 (surrogate) |  | 53 | 25-120 | Low and High % Recovery | Range is 2021 update - use for approximate reference purposes. | %
901 | 102 | SWATHER | Spring 2014 | 2014-05-08 | USGS HORM-S | mestranol-2,4,16,16-d4 (surrogate) |  | 53.6 | 25-120 | Low and High % Recovery | Range is 2021 update - use for approximate reference purposes. | %
901 | 101 | CONOEAST | Spring 2014 | 2014-05-07 | USGS HORM-S | mestranol-2,4,16,16-d4 (surrogate) |  | 53.7 | 25-120 | Low and High % Recovery | Range is 2021 update - use for approximate reference purposes. | %
972 | 512 | CONO | Spring 2015 | 2015-06-15 | USGS HORM-S | mestranol-2,4,16,16-d4 (surrogate) |  | 53.7 | 25-120 | Low and High % Recovery | Range is 2021 update - use for approximate reference purposes. | %
901 | 212 | ROCKWEST2 | Fall 2013 | 2013-08-05 | USGS HORM-S | mestranol-2,4,16,16-d4 (surrogate) |  | 53.9 | 25-120 | Low and High % Recovery | Range is 2021 update - use for approximate reference purposes. | %
972 | 401 | BUFFALOWB | Fall 2015 | 2015-10-07 | USGS HORM-S | mestranol-2,4,16,16-d4 (surrogate) |  | 54.1 | 25-120 | Low and High % Recovery | Range is 2021 update - use for approximate reference purposes. | %
901 | 103 | SWATHARP | Spring 2014 | 2014-05-08 | USGS HORM-S | mestranol-2,4,16,16-d4 (surrogate) |  | 54.8 | 25-120 | Low and High % Recovery | Range is 2021 update - use for approximate reference purposes. | %
972 | 500 | NEWTHAM | Spring 2015 | 2015-06-08 | USGS HORM-S | mestranol-2,4,16,16-d4 (surrogate) |  | 55.2 | 25-120 | Low and High % Recovery | Range is 2021 update - use for approximate reference purposes. | %
901 | 169 | KISHHIGHLAND | Fall 2014 | 2014-08-14 | USGS HORM-S | mestranol-2,4,16,16-d4 (surrogate) |  | 56.2 | 25-120 | Low and High % Recovery | Range is 2021 update - use for approximate reference purposes. | %
901 | 127 | MOR18 | Spring 2014 | 2014-05-27 | USGS HORM-S | mestranol-2,4,16,16-d4 (surrogate) |  | 56.6 | 25-120 | Low and High % Recovery | Range is 2021 update - use for approximate reference purposes. | %
974 | 18 | LITTLEJ | Spring 2015 | 2015-06-08 | USGS HORM-S | mestranol-2,4,16,16-d4 (surrogate) |  | 56.9 | 25-120 | Low and High % Recovery | Range is 2021 update - use for approximate reference purposes. | %
901 | 161 | CONOEAST | Fall 2014 | 2014-08-12 | USGS HORM-S | mestranol-2,4,16,16-d4 (surrogate) |  | 56.9 | 25-120 | Low and High % Recovery | Range is 2021 update - use for approximate reference purposes. | %
901 | 157 | ELIZABETH | Fall 2014 | 2014-08-12 | USGS HORM-S | mestranol-2,4,16,16-d4 (surrogate) |  | 57.6 | 25-120 | Low and High % Recovery | Range is 2021 update - use for approximate reference purposes. | %
974 | 17 | RAYSTOWN | Spring 2015 | 2015-06-08 | USGS HORM-S | mestranol-2,4,16,16-d4 (surrogate) |  | 58.7 | 25-120 | Low and High % Recovery | Range is 2021 update - use for approximate reference purposes. | %
901 | 155 | SWATHER | Fall 2014 | 2014-08-12 | USGS HORM-S | mestranol-2,4,16,16-d4 (surrogate) |  | 58.7 | 25-120 | Low and High % Recovery | Range is 2021 update - use for approximate reference purposes. | %
901 | 133 | KISHHIGHLAND | Spring 2014 | 2014-06-04 | USGS HORM-S | mestranol-2,4,16,16-d4 (surrogate) |  | 59.6 | 25-120 | Low and High % Recovery | Range is 2021 update - use for approximate reference purposes. | %
948 | 262 | NEW11.5 | Spring 2015 | 2015-06-11 | USGS HORM-S | mestranol-2,4,16,16-d4 (surrogate) |  | 61.1 | 25-120 | Low and High % Recovery | Range is 2021 update - use for approximate reference purposes. | %
901 | 308 | NEW_2 | Spring 2015 | 2015-06-11 | USGS HORM-S | mestranol-2,4,16,16-d4 (surrogate) |  | 62 | 25-120 | Low and High % Recovery | Range is 2021 update - use for approximate reference purposes. | %
901 | 130 | SUTWESTN | Spring 2014 | 2014-05-29 | USGS HORM-S | mestranol-2,4,16,16-d4 (surrogate) |  | 62.1 | 25-120 | Low and High % Recovery | Range is 2021 update - use for approximate reference purposes. | %
974 | 20 | FRANKSTOWN | Spring 2015 | 2015-06-08 | USGS HORM-S | mestranol-2,4,16,16-d4 (surrogate) |  | 62.4 | 25-120 | Low and High % Recovery | Range is 2021 update - use for approximate reference purposes. | %
948 | 259 | ROCK14.5 | Spring 2015 | 2015-06-09 | USGS HORM-S | mestranol-2,4,16,16-d4 (surrogate) |  | 62.5 | 25-120 | Low and High % Recovery | Range is 2021 update - use for approximate reference purposes. | %
972 | 509 | WQN0212 | Spring 2015 | 2015-06-11 | USGS HORM-S | mestranol-2,4,16,16-d4 (surrogate) |  | 62.5 | 25-120 | Low and High % Recovery | Range is 2021 update - use for approximate reference purposes. | %
901 | 132 | KISHREEDSVIL | Spring 2014 | 2014-06-04 | USGS HORM-S | mestranol-2,4,16,16-d4 (surrogate) |  | 62.6 | 25-120 | Low and High % Recovery | Range is 2021 update - use for approximate reference purposes. | %
901 | 159 | CROSSKL2 | Fall 2014 | 2014-08-12 | USGS HORM-S | mestranol-2,4,16,16-d4 (surrogate) |  | 63.4 | 25-120 | Low and High % Recovery | Range is 2021 update - use for approximate reference purposes. | %
901 | 104 | LSWATMILL | Spring 2014 | 2014-05-08 | USGS HORM-S | mestranol-2,4,16,16-d4 (surrogate) |  | 63.7 | 25-120 | Low and High % Recovery | Range is 2021 update - use for approximate reference purposes. | %
901 | 163 | MOR18 | Fall 2014 | 2014-08-13 | USGS HORM-S | mestranol-2,4,16,16-d4 (surrogate) |  | 64.2 | 25-120 | Low and High % Recovery | Range is 2021 update - use for approximate reference purposes. | %
948 | 260 | ROCK6.5 | Spring 2015 | 2015-06-09 | USGS HORM-S | mestranol-2,4,16,16-d4 (surrogate) |  | 64.2 | 25-120 | Low and High % Recovery | Range is 2021 update - use for approximate reference purposes. | %
901 | 122 | LSWATSALEM | Spring 2014 | 2014-05-20 | USGS HORM-S | mestranol-2,4,16,16-d4 (surrogate) |  | 64.6 | 25-120 | Low and High % Recovery | Range is 2021 update - use for approximate reference purposes. | %
901 | 154 | KISHREEDSVIL | Fall 2014 | 2014-08-07 | USGS HORM-S | mestranol-2,4,16,16-d4 (surrogate) |  | 65.7 | 25-120 | Low and High % Recovery | Range is 2021 update - use for approximate reference purposes. | %
901 | 119 | MAREAST2 | Spring 2014 | 2014-05-14 | USGS HORM-S | mestranol-2,4,16,16-d4 (surrogate) |  | 65.8 | 25-120 | Low and High % Recovery | Range is 2021 update - use for approximate reference purposes. | %
901 | 151 | LSWATMILL | Fall 2014 | 2014-08-05 | USGS HORM-S | mestranol-2,4,16,16-d4 (surrogate) |  | 66.5 | 25-120 | Low and High % Recovery | Range is 2021 update - use for approximate reference purposes. | %
901 | 150 | SWATHARP | Fall 2014 | 2014-08-05 | USGS HORM-S | mestranol-2,4,16,16-d4 (surrogate) |  | 69.7 | 25-120 | Low and High % Recovery | Range is 2021 update - use for approximate reference purposes. | %
920 | 226 | KETTLECROSS | Spring 2015 | 2015-06-08 | USGS HORM-S | mestranol-2,4,16,16-d4 (surrogate) |  | 70.2 | 25-120 | Low and High % Recovery | Range is 2021 update - use for approximate reference purposes. | %
901 | 129 | TUSCARORA CK | Spring 2014 | 2014-05-28 | USGS HORM-S | mestranol-2,4,16,16-d4 (surrogate) |  | 70.3 | 25-120 | Low and High % Recovery | Range is 2021 update - use for approximate reference purposes. | %
901 | 176 | MAREAST2 | Fall 2014 | 2014-09-02 | USGS HORM-S | mestranol-2,4,16,16-d4 (surrogate) |  | 70.6 | 25-120 | Low and High % Recovery | Range is 2021 update - use for approximate reference purposes. | %
920 | 225 | BEJULIAN | Spring 2015 | 2015-06-08 | USGS HORM-S | mestranol-2,4,16,16-d4 (surrogate) |  | 73.6 | 25-120 | Low and High % Recovery | Range is 2021 update - use for approximate reference purposes. | %
901 | 152 | CONOGOOD | Fall 2014 | 2014-08-05 | USGS HORM-S | mestranol-2,4,16,16-d4 (surrogate) |  | 79.7 | 25-120 | Low and High % Recovery | Range is 2021 update - use for approximate reference purposes. | %
901 | 153 | TUSCARORA CK | Fall 2014 | 2014-08-07 | USGS HORM-S | mestranol-2,4,16,16-d4 (surrogate) |  | 81.2 | 25-120 | Low and High % Recovery | Range is 2021 update - use for approximate reference purposes. | %
972 | 506 | QUITTA | Spring 2015 | 2015-06-10 | USGS HORM-S | mestranol-2,4,16,16-d4 (surrogate) |  | 91 | 25-120 | Low and High % Recovery | Range is 2021 update - use for approximate reference purposes. | %
901 | 114 | LTOWNNAR | Spring 2014 | 2014-05-13 | USGS HORM-S | nandrolone-16,16,17-d3 (surrogate) |  | 5.6 | 40-120 | Low and High % Recovery | Range is 2021 update - use for approximate reference purposes. | %
901 | 124 | ELIZABETH | Spring 2014 | 2014-05-20 | USGS HORM-S | nandrolone-16,16,17-d3 (surrogate) |  | 6.9 | 40-120 | Low and High % Recovery | Range is 2021 update - use for approximate reference purposes. | %
901 | 101 | CONOEAST | Spring 2014 | 2014-05-07 | USGS HORM-S | nandrolone-16,16,17-d3 (surrogate) |  | 9.2 | 40-120 | Low and High % Recovery | Range is 2021 update - use for approximate reference purposes. | %
901 | 161 | CONOEAST | Fall 2014 | 2014-08-12 | USGS HORM-S | nandrolone-16,16,17-d3 (surrogate) |  | 10.2 | 40-120 | Low and High % Recovery | Range is 2021 update - use for approximate reference purposes. | %
901 | 105 | FAIRVIEW | Spring 2014 | 2014-05-12 | USGS HORM-S | nandrolone-16,16,17-d3 (surrogate) |  | 10.5 | 40-120 | Low and High % Recovery | Range is 2021 update - use for approximate reference purposes. | %
948 | 200 | NEWTHAM | Fall 2015 | 2015-10-14 | USGS HORM-S | nandrolone-16,16,17-d3 (surrogate) |  | 10.7 | 40-120 | Low and High % Recovery | Range is 2021 update - use for approximate reference purposes. | %
901 | 154 | KISHREEDSVIL | Fall 2014 | 2014-08-07 | USGS HORM-S | nandrolone-16,16,17-d3 (surrogate) |  | 12.4 | 40-120 | Low and High % Recovery | Range is 2021 update - use for approximate reference purposes. | %
901 | 173 | NEW_2 | Fall 2014 | 2014-08-28 | USGS HORM-S | nandrolone-16,16,17-d3 (surrogate) |  | 13.1 | 40-120 | Low and High % Recovery | Range is 2021 update - use for approximate reference purposes. | %
901 | 100 | CONOGOOD | Spring 2014 | 2014-05-07 | USGS HORM-S | nandrolone-16,16,17-d3 (surrogate) |  | 13.6 | 40-120 | Low and High % Recovery | Range is 2021 update - use for approximate reference purposes. | %
901 | 152 | CONOGOOD | Fall 2014 | 2014-08-05 | USGS HORM-S | nandrolone-16,16,17-d3 (surrogate) |  | 14 | 40-120 | Low and High % Recovery | Range is 2021 update - use for approximate reference purposes. | %
974 | 19 | SPRUCE | Spring 2015 | 2015-06-08 | USGS HORM-S | nandrolone-16,16,17-d3 (surrogate) |  | 14.4 | 40-120 | Low and High % Recovery | Range is 2021 update - use for approximate reference purposes. | %
901 | 168 | LTOWNNAR | Fall 2014 | 2014-08-14 | USGS HORM-S | nandrolone-16,16,17-d3 (surrogate) |  | 14.9 | 40-120 | Low and High % Recovery | Range is 2021 update - use for approximate reference purposes. | %
901 | 104 | LSWATMILL | Spring 2014 | 2014-05-08 | USGS HORM-S | nandrolone-16,16,17-d3 (surrogate) |  | 15.4 | 40-120 | Low and High % Recovery | Range is 2021 update - use for approximate reference purposes. | %
901 | 169 | KISHHIGHLAND | Fall 2014 | 2014-08-14 | USGS HORM-S | nandrolone-16,16,17-d3 (surrogate) |  | 15.7 | 40-120 | Low and High % Recovery | Range is 2021 update - use for approximate reference purposes. | %
948 | 209 | ROCK14.5 | Fall 2015 | 2015-10-15 | USGS HORM-S | nandrolone-16,16,17-d3 (surrogate) |  | 15.7 | 40-120 | Low and High % Recovery | Range is 2021 update - use for approximate reference purposes. | %
901 | 221 | FRANK | Fall 2013 | 2013-08-13 | USGS HORM-S | nandrolone-16,16,17-d3 (surrogate) |  | 16.2 | 40-120 | Low and High % Recovery | Range is 2021 update - use for approximate reference purposes. | %
972 | 404 | WQN0212 | Fall 2015 | 2015-10-08 | USGS HORM-S | nandrolone-16,16,17-d3 (surrogate) |  | 16.4 | 40-120 | Low and High % Recovery | Range is 2021 update - use for approximate reference purposes. | %
901 | 106 | ROCKWEST2 | Spring 2014 | 2014-05-12 | USGS HORM-S | nandrolone-16,16,17-d3 (surrogate) |  | 17.5 | 40-120 | Low and High % Recovery | Range is 2021 update - use for approximate reference purposes. | %
974 | 69 | RAYSTOWN | Fall 2015 | 2015-10-13 | USGS HORM-S | nandrolone-16,16,17-d3 (surrogate) |  | 17.6 | 40-120 | Low and High % Recovery | Range is 2021 update - use for approximate reference purposes. | %
920 | 356 | BEJULIAN | Fall 2015 | 2015-10-14 | USGS HORM-S | nandrolone-16,16,17-d3 (surrogate) |  | 18.4 | 40-120 | Low and High % Recovery | Range is 2021 update - use for approximate reference purposes. | %
974 | 73 | LITTLEJ | Fall 2015 | 2015-10-13 | USGS HORM-S | nandrolone-16,16,17-d3 (surrogate) |  | 18.6 | 40-120 | Low and High % Recovery | Range is 2021 update - use for approximate reference purposes. | %
901 | 102 | SWATHER | Spring 2014 | 2014-05-08 | USGS HORM-S | nandrolone-16,16,17-d3 (surrogate) |  | 19 | 40-120 | Low and High % Recovery | Range is 2021 update - use for approximate reference purposes. | %
901 | 174 | ROCKWEST2 | Fall 2014 | 2014-08-28 | USGS HORM-S | nandrolone-16,16,17-d3 (surrogate) |  | 20.3 | 40-120 | Low and High % Recovery | Range is 2021 update - use for approximate reference purposes. | %
974 | 72 | SPRUCE | Fall 2015 | 2015-10-13 | USGS HORM-S | nandrolone-16,16,17-d3 (surrogate) |  | 20.7 | 40-120 | Low and High % Recovery | Range is 2021 update - use for approximate reference purposes. | %
901 | 310 | SPRUCE | Fall 2015 | 2015-10-13 | USGS HORM-S | nandrolone-16,16,17-d3 (surrogate) |  | 20.7 | 40-120 | Low and High % Recovery | Range is 2021 update - use for approximate reference purposes. | %
974 | 21 | CLOVERBRIDGE | Spring 2015 | 2015-06-08 | USGS HORM-S | nandrolone-16,16,17-d3 (surrogate) |  | 20.9 | 40-120 | Low and High % Recovery | Range is 2021 update - use for approximate reference purposes. | %
901 | 313 | NEW_2 | Fall 2015 | 2015-10-14 | USGS HORM-S | nandrolone-16,16,17-d3 (surrogate) |  | 21.1 | 40-120 | Low and High % Recovery | Range is 2021 update - use for approximate reference purposes. | %
901 | 128 | MOR18 | Spring 2014 | 2014-05-27 | USGS HORM-S | nandrolone-16,16,17-d3 (surrogate) |  | 21.7 | 40-120 | Low and High % Recovery | Range is 2021 update - use for approximate reference purposes. | %
972 | 400 | KISHGAGE | Fall 2015 | 2015-10-07 | USGS HORM-S | nandrolone-16,16,17-d3 (surrogate) |  | 24.9 | 40-120 | Low and High % Recovery | Range is 2021 update - use for approximate reference purposes. | %
972 | 403 | QUITTA | Fall 2015 | 2015-10-08 | USGS HORM-S | nandrolone-16,16,17-d3 (surrogate) |  | 25.9 | 40-120 | Low and High % Recovery | Range is 2021 update - use for approximate reference purposes. | %
901 | 177 | SUTWESTN | Fall 2014 | 2014-09-08 | USGS HORM-S | nandrolone-16,16,17-d3 (surrogate) |  | 26.4 | 40-120 | Low and High % Recovery | Range is 2021 update - use for approximate reference purposes. | %
901 | 229 | CONNZELION | Fall 2013 | 2013-08-13 | USGS HORM-S | nandrolone-16,16,17-d3 (surrogate) |  | 26.6 | 40-120 | Low and High % Recovery | Range is 2021 update - use for approximate reference purposes. | %
901 | 123 | CROSSKL2 | Spring 2014 | 2014-05-20 | USGS HORM-S | nandrolone-16,16,17-d3 (surrogate) |  | 26.9 | 40-120 | Low and High % Recovery | Range is 2021 update - use for approximate reference purposes. | %
901 | 175 | FAIRVIEW | Fall 2014 | 2014-09-02 | USGS HORM-S | nandrolone-16,16,17-d3 (surrogate) |  | 27.7 | 40-120 | Low and High % Recovery | Range is 2021 update - use for approximate reference purposes. | %
901 | 307 | WQN0212 | Fall 2015 | 2015-10-08 | USGS HORM-S | nandrolone-16,16,17-d3 (surrogate) |  | 28.3 | 40-120 | Low and High % Recovery | Range is 2021 update - use for approximate reference purposes. | %
972 | 402 | CONO | Fall 2015 | 2015-10-07 | USGS HORM-S | nandrolone-16,16,17-d3 (surrogate) |  | 28.3 | 40-120 | Low and High % Recovery | Range is 2021 update - use for approximate reference purposes. | %
901 | 191 | LTOWNNAR | Spring 2013 | 2013-05-21 | USGS HORM-S | nandrolone-16,16,17-d3 (surrogate) |  | 28.4 | 40-120 | Low and High % Recovery | Range is 2021 update - use for approximate reference purposes. | %
901 | 192 | NEW_2 | Spring 2013 | 2013-05-21 | USGS HORM-S | nandrolone-16,16,17-d3 (surrogate) |  | 28.5 | 40-120 | Low and High % Recovery | Range is 2021 update - use for approximate reference purposes. | %
901 | 118 | NEW_2 | Spring 2014 | 2014-05-14 | USGS HORM-S | nandrolone-16,16,17-d3 (surrogate) |  | 28.8 | 40-120 | Low and High % Recovery | Range is 2021 update - use for approximate reference purposes. | %
948 | 203 | LTOWN8 | Fall 2015 | 2015-10-14 | USGS HORM-S | nandrolone-16,16,17-d3 (surrogate) |  | 29 | 40-120 | Low and High % Recovery | Range is 2021 update - use for approximate reference purposes. | %
901 | 122 | LSWATSALEM | Spring 2014 | 2014-05-20 | USGS HORM-S | nandrolone-16,16,17-d3 (surrogate) |  | 30.1 | 40-120 | Low and High % Recovery | Range is 2021 update - use for approximate reference purposes. | %
974 | 20 | FRANKSTOWN | Spring 2015 | 2015-06-08 | USGS HORM-S | nandrolone-16,16,17-d3 (surrogate) |  | 31 | 40-120 | Low and High % Recovery | Range is 2021 update - use for approximate reference purposes. | %
901 | 159 | CROSSKL2 | Fall 2014 | 2014-08-12 | USGS HORM-S | nandrolone-16,16,17-d3 (surrogate) |  | 31.4 | 40-120 | Low and High % Recovery | Range is 2021 update - use for approximate reference purposes. | %
972 | 500 | NEWTHAM | Spring 2015 | 2015-06-08 | USGS HORM-S | nandrolone-16,16,17-d3 (surrogate) |  | 31.8 | 40-120 | Low and High % Recovery | Range is 2021 update - use for approximate reference purposes. | %
948 | 258 | ROCK2.5 | Spring 2015 | 2015-06-09 | USGS HORM-S | nandrolone-16,16,17-d3 (surrogate) |  | 31.9 | 40-120 | Low and High % Recovery | Range is 2021 update - use for approximate reference purposes. | %
901 | 157 | ELIZABETH | Fall 2014 | 2014-08-12 | USGS HORM-S | nandrolone-16,16,17-d3 (surrogate) |  | 32 | 40-120 | Low and High % Recovery | Range is 2021 update - use for approximate reference purposes. | %
901 | 188 | MOR18 | Spring 2013 | 2013-05-13 | USGS HORM-S | nandrolone-16,16,17-d3 (surrogate) |  | 32.43 | 40-120 | Low and High % Recovery | Range is 2021 update - use for approximate reference purposes. | %
901 | 201 | SUTWESTN | Spring 2013 | 2013-05-17 | USGS HORM-S | nandrolone-16,16,17-d3 (surrogate) |  | 32.7 | 40-120 | Low and High % Recovery | Range is 2021 update - use for approximate reference purposes. | %
974 | 70 | CLOVERBRIDGE | Fall 2015 | 2015-10-13 | USGS HORM-S | nandrolone-16,16,17-d3 (surrogate) |  | 32.8 | 40-120 | Low and High % Recovery | Range is 2021 update - use for approximate reference purposes. | %
974 | 71 | FRANKSTOWN | Fall 2015 | 2015-10-13 | USGS HORM-S | nandrolone-16,16,17-d3 (surrogate) |  | 32.8 | 40-120 | Low and High % Recovery | Range is 2021 update - use for approximate reference purposes. | %
948 | 204 | NEW11.5 | Fall 2015 | 2015-10-14 | USGS HORM-S | nandrolone-16,16,17-d3 (surrogate) |  | 33.2 | 40-120 | Low and High % Recovery | Range is 2021 update - use for approximate reference purposes. | %
901 | 151 | LSWATMILL | Fall 2014 | 2014-08-05 | USGS HORM-S | nandrolone-16,16,17-d3 (surrogate) |  | 33.3 | 40-120 | Low and High % Recovery | Range is 2021 update - use for approximate reference purposes. | %
948 | 216 | ROCK2.5 | Fall 2015 | 2015-10-15 | USGS HORM-S | nandrolone-16,16,17-d3 (surrogate) |  | 33.3 | 40-120 | Low and High % Recovery | Range is 2021 update - use for approximate reference purposes. | %
901 | 127 | MOR18 | Spring 2014 | 2014-05-27 | USGS HORM-S | nandrolone-16,16,17-d3 (surrogate) |  | 33.6 | 40-120 | Low and High % Recovery | Range is 2021 update - use for approximate reference purposes. | %
920 | 355 | KETTLECROSS | Fall 2015 | 2015-10-14 | USGS HORM-S | nandrolone-16,16,17-d3 (surrogate) |  | 34 | 40-120 | Low and High % Recovery | Range is 2021 update - use for approximate reference purposes. | %
948 | 210 | ROCK6.5 | Fall 2015 | 2015-10-15 | USGS HORM-S | nandrolone-16,16,17-d3 (surrogate) |  | 34.6 | 40-120 | Low and High % Recovery | Range is 2021 update - use for approximate reference purposes. | %
901 | 132 | KISHREEDSVIL | Spring 2014 | 2014-06-04 | USGS HORM-S | nandrolone-16,16,17-d3 (surrogate) |  | 34.8 | 40-120 | Low and High % Recovery | Range is 2021 update - use for approximate reference purposes. | %
901 | 200 | CONNZELION | Spring 2013 | 2013-05-16 | USGS HORM-S | nandrolone-16,16,17-d3 (surrogate) |  | 34.9 | 40-120 | Low and High % Recovery | Range is 2021 update - use for approximate reference purposes. | %
901 | 103 | SWATHARP | Spring 2014 | 2014-05-08 | USGS HORM-S | nandrolone-16,16,17-d3 (surrogate) |  | 35.5 | 40-120 | Low and High % Recovery | Range is 2021 update - use for approximate reference purposes. | %
901 | 171 | LSWATSALEM | Fall 2014 | 2014-08-25 | USGS HORM-S | nandrolone-16,16,17-d3 (surrogate) |  | 35.8 | 40-120 | Low and High % Recovery | Range is 2021 update - use for approximate reference purposes. | %
901 | 195 | MAREAST2 | Spring 2013 | 2013-05-22 | USGS HORM-S | nandrolone-16,16,17-d3 (surrogate) |  | 36.1 | 40-120 | Low and High % Recovery | Range is 2021 update - use for approximate reference purposes. | %
901 | 133 | KISHHIGHLAND | Spring 2014 | 2014-06-04 | USGS HORM-S | nandrolone-16,16,17-d3 (surrogate) |  | 37.1 | 40-120 | Low and High % Recovery | Range is 2021 update - use for approximate reference purposes. | %
901 | 308 | NEW_2 | Spring 2015 | 2015-06-11 | USGS HORM-S | nandrolone-16,16,17-d3 (surrogate) |  | 37.1 | 40-120 | Low and High % Recovery | Range is 2021 update - use for approximate reference purposes. | %
901 | 190 | SUNWEST | Spring 2013 | 2013-05-21 | USGS HORM-S | nandrolone-16,16,17-d3 (surrogate) |  | 37.5 | 40-120 | Low and High % Recovery | Range is 2021 update - use for approximate reference purposes. | %
901 | 194 | ROCKWEST2 | Spring 2013 | 2013-05-21 | USGS HORM-S | nandrolone-16,16,17-d3 (surrogate) |  | 38 | 40-120 | Low and High % Recovery | Range is 2021 update - use for approximate reference purposes. | %
972 | 503 | KISHGAGE | Spring 2015 | 2015-06-08 | USGS HORM-S | nandrolone-16,16,17-d3 (surrogate) |  | 38 | 40-120 | Low and High % Recovery | Range is 2021 update - use for approximate reference purposes. | %
901 | 170 | LSWATSALEM | Fall 2014 | 2014-08-25 | USGS HORM-S | nandrolone-16,16,17-d3 (surrogate) |  | 38.2 | 40-120 | Low and High % Recovery | Range is 2021 update - use for approximate reference purposes. | %
948 | 261 | LTOWN8 | Spring 2015 | 2015-06-11 | USGS HORM-S | nandrolone-16,16,17-d3 (surrogate) |  | 39.5 | 40-120 | Low and High % Recovery | Range is 2021 update - use for approximate reference purposes. | %
948 | 263 | BUFFALOWB | Spring 2015 | 2015-06-16 | USGS HORM-S | nandrolone-16,16,17-d3 (surrogate) |  | 39.8 | 40-120 | Low and High % Recovery | Range is 2021 update - use for approximate reference purposes. | %
972 | 401 | BUFFALOWB | Fall 2015 | 2015-10-07 | USGS HORM-S | nandrolone-16,16,17-d3 (surrogate) |  | 39.9 | 40-120 | Low and High % Recovery | Range is 2021 update - use for approximate reference purposes. | %
901 | 193 | NEW_2 | Spring 2013 | 2013-05-21 | USGS HORM-S | nandrolone-16,16,17-d3 (surrogate) |  | 40.8 | 40-120 | Low and High % Recovery | Range is 2021 update - use for approximate reference purposes. | %
972 | 512 | CONO | Spring 2015 | 2015-06-15 | USGS HORM-S | nandrolone-16,16,17-d3 (surrogate) |  | 41.2 | 40-120 | Low and High % Recovery | Range is 2021 update - use for approximate reference purposes. | %
901 | 153 | TUSCARORA CK | Fall 2014 | 2014-08-07 | USGS HORM-S | nandrolone-16,16,17-d3 (surrogate) |  | 41.5 | 40-120 | Low and High % Recovery | Range is 2021 update - use for approximate reference purposes. | %
901 | 155 | SWATHER | Fall 2014 | 2014-08-12 | USGS HORM-S | nandrolone-16,16,17-d3 (surrogate) |  | 41.5 | 40-120 | Low and High % Recovery | Range is 2021 update - use for approximate reference purposes. | %
901 | 207 | SUNWEST | Fall 2013 | 2013-08-05 | USGS HORM-S | nandrolone-16,16,17-d3 (surrogate) |  | 41.5 | 40-120 | Low and High % Recovery | Range is 2021 update - use for approximate reference purposes. | %
901 | 163 | MOR18 | Fall 2014 | 2014-08-13 | USGS HORM-S | nandrolone-16,16,17-d3 (surrogate) |  | 42.4 | 40-120 | Low and High % Recovery | Range is 2021 update - use for approximate reference purposes. | %
901 | 203 | ROCKEAST2 | Spring 2013 | 2013-05-22 | USGS HORM-S | nandrolone-16,16,17-d3 (surrogate) |  | 42.7 | 40-120 | Low and High % Recovery | Range is 2021 update - use for approximate reference purposes. | %
901 | 202 | SUSQ_41 | Spring 2013 | 2013-05-22 | USGS HORM-S | nandrolone-16,16,17-d3 (surrogate) |  | 43.3 | 40-120 | Low and High % Recovery | Range is 2021 update - use for approximate reference purposes. | %
901 | 227 | SUTWESTN | Fall 2013 | 2013-08-14 | USGS HORM-S | nandrolone-16,16,17-d3 (surrogate) |  | 43.8 | 40-120 | Low and High % Recovery | Range is 2021 update - use for approximate reference purposes. | %
901 | 210 | SUSQ_41 | Fall 2013 | 2013-08-05 | USGS HORM-S | nandrolone-16,16,17-d3 (surrogate) |  | 44.1 | 40-120 | Low and High % Recovery | Range is 2021 update - use for approximate reference purposes. | %
901 | 206 | SUNEAST | Fall 2013 | 2013-08-05 | USGS HORM-S | nandrolone-16,16,17-d3 (surrogate) |  | 44.9 | 40-120 | Low and High % Recovery | Range is 2021 update - use for approximate reference purposes. | %
901 | 215 | SUSQ_41 | Fall 2013 | 2013-08-05 | USGS HORM-S | nandrolone-16,16,17-d3 (surrogate) |  | 45.2 | 40-120 | Low and High % Recovery | Range is 2021 update - use for approximate reference purposes. | %
901 | 189 | SUNEAST | Spring 2013 | 2013-05-21 | USGS HORM-S | nandrolone-16,16,17-d3 (surrogate) |  | 46.4 | 40-120 | Low and High % Recovery | Range is 2021 update - use for approximate reference purposes. | %
974 | 17 | RAYSTOWN | Spring 2015 | 2015-06-08 | USGS HORM-S | nandrolone-16,16,17-d3 (surrogate) |  | 46.7 | 40-120 | Low and High % Recovery | Range is 2021 update - use for approximate reference purposes. | %
901 | 196 | MARWEST2 | Spring 2013 | 2013-05-22 | USGS HORM-S | nandrolone-16,16,17-d3 (surrogate) |  | 47.3 | 40-120 | Low and High % Recovery | Range is 2021 update - use for approximate reference purposes. | %
901 | 211 | ROCKEAST2 | Fall 2013 | 2013-08-05 | USGS HORM-S | nandrolone-16,16,17-d3 (surrogate) |  | 47.4 | 40-120 | Low and High % Recovery | Range is 2021 update - use for approximate reference purposes. | %
901 | 209 | NEW_2 | Fall 2013 | 2013-08-07 | USGS HORM-S | nandrolone-16,16,17-d3 (surrogate) |  | 47.7 | 40-120 | Low and High % Recovery | Range is 2021 update - use for approximate reference purposes. | %
901 | 213 | MARWEST2 | Fall 2013 | 2013-08-06 | USGS HORM-S | nandrolone-16,16,17-d3 (surrogate) |  | 49.8 | 40-120 | Low and High % Recovery | Range is 2021 update - use for approximate reference purposes. | %
948 | 262 | NEW11.5 | Spring 2015 | 2015-06-11 | USGS HORM-S | nandrolone-16,16,17-d3 (surrogate) |  | 49.8 | 40-120 | Low and High % Recovery | Range is 2021 update - use for approximate reference purposes. | %
974 | 18 | LITTLEJ | Spring 2015 | 2015-06-08 | USGS HORM-S | nandrolone-16,16,17-d3 (surrogate) |  | 50.4 | 40-120 | Low and High % Recovery | Range is 2021 update - use for approximate reference purposes. | %
901 | 214 | MAREAST2 | Fall 2013 | 2013-08-06 | USGS HORM-S | nandrolone-16,16,17-d3 (surrogate) |  | 50.6 | 40-120 | Low and High % Recovery | Range is 2021 update - use for approximate reference purposes. | %
901 | 199 | FRANK | Spring 2013 | 2013-05-16 | USGS HORM-S | nandrolone-16,16,17-d3 (surrogate) |  | 50.7 | 40-120 | Low and High % Recovery | Range is 2021 update - use for approximate reference purposes. | %
901 | 208 | LTOWNNAR | Fall 2013 | 2013-08-07 | USGS HORM-S | nandrolone-16,16,17-d3 (surrogate) |  | 51.7 | 40-120 | Low and High % Recovery | Range is 2021 update - use for approximate reference purposes. | %
901 | 212 | ROCKWEST2 | Fall 2013 | 2013-08-05 | USGS HORM-S | nandrolone-16,16,17-d3 (surrogate) |  | 52.2 | 40-120 | Low and High % Recovery | Range is 2021 update - use for approximate reference purposes. | %
948 | 260 | ROCK6.5 | Spring 2015 | 2015-06-09 | USGS HORM-S | nandrolone-16,16,17-d3 (surrogate) |  | 53.1 | 40-120 | Low and High % Recovery | Range is 2021 update - use for approximate reference purposes. | %
901 | 218 | MOR18 | Fall 2013 | 2013-08-07 | USGS HORM-S | nandrolone-16,16,17-d3 (surrogate) |  | 53.2 | 40-120 | Low and High % Recovery | Range is 2021 update - use for approximate reference purposes. | %
901 | 119 | MAREAST2 | Spring 2014 | 2014-05-14 | USGS HORM-S | nandrolone-16,16,17-d3 (surrogate) |  | 54.2 | 40-120 | Low and High % Recovery | Range is 2021 update - use for approximate reference purposes. | %
901 | 176 | MAREAST2 | Fall 2014 | 2014-09-02 | USGS HORM-S | nandrolone-16,16,17-d3 (surrogate) |  | 54.2 | 40-120 | Low and High % Recovery | Range is 2021 update - use for approximate reference purposes. | %
920 | 226 | KETTLECROSS | Spring 2015 | 2015-06-08 | USGS HORM-S | nandrolone-16,16,17-d3 (surrogate) |  | 54.8 | 40-120 | Low and High % Recovery | Range is 2021 update - use for approximate reference purposes. | %
972 | 509 | WQN0212 | Spring 2015 | 2015-06-11 | USGS HORM-S | nandrolone-16,16,17-d3 (surrogate) |  | 55.8 | 40-120 | Low and High % Recovery | Range is 2021 update - use for approximate reference purposes. | %
901 | 150 | SWATHARP | Fall 2014 | 2014-08-05 | USGS HORM-S | nandrolone-16,16,17-d3 (surrogate) |  | 60.5 | 40-120 | Low and High % Recovery | Range is 2021 update - use for approximate reference purposes. | %
901 | 130 | SUTWESTN | Spring 2014 | 2014-05-29 | USGS HORM-S | nandrolone-16,16,17-d3 (surrogate) |  | 61.6 | 40-120 | Low and High % Recovery | Range is 2021 update - use for approximate reference purposes. | %
948 | 259 | ROCK14.5 | Spring 2015 | 2015-06-09 | USGS HORM-S | nandrolone-16,16,17-d3 (surrogate) |  | 61.7 | 40-120 | Low and High % Recovery | Range is 2021 update - use for approximate reference purposes. | %
920 | 225 | BEJULIAN | Spring 2015 | 2015-06-08 | USGS HORM-S | nandrolone-16,16,17-d3 (surrogate) |  | 68.1 | 40-120 | Low and High % Recovery | Range is 2021 update - use for approximate reference purposes. | %
901 | 129 | TUSCARORA CK | Spring 2014 | 2014-05-28 | USGS HORM-S | nandrolone-16,16,17-d3 (surrogate) |  | 74.2 | 40-120 | Low and High % Recovery | Range is 2021 update - use for approximate reference purposes. | %
972 | 506 | QUITTA | Spring 2015 | 2015-06-10 | USGS HORM-S | nandrolone-16,16,17-d3 (surrogate) |  | 85.7 | 40-120 | Low and High % Recovery | Range is 2021 update - use for approximate reference purposes. | %
974 | 69 | RAYSTOWN | Fall 2015 | 2015-10-13 | USGS HORM-S | progesterone-2,3,4-13c3 (surrogate) |  | 0 | 25-120 | Low and High % Recovery | Range is 2021 update - use for approximate reference purposes. | %
974 | 70 | CLOVERBRIDGE | Fall 2015 | 2015-10-13 | USGS HORM-S | progesterone-2,3,4-13c3 (surrogate) |  | 0 | 25-120 | Low and High % Recovery | Range is 2021 update - use for approximate reference purposes. | %
974 | 71 | FRANKSTOWN | Fall 2015 | 2015-10-13 | USGS HORM-S | progesterone-2,3,4-13c3 (surrogate) |  | 0 | 25-120 | Low and High % Recovery | Range is 2021 update - use for approximate reference purposes. | %
974 | 73 | LITTLEJ | Fall 2015 | 2015-10-13 | USGS HORM-S | progesterone-2,3,4-13c3 (surrogate) |  | 0 | 25-120 | Low and High % Recovery | Range is 2021 update - use for approximate reference purposes. | %
948 | 200 | NEWTHAM | Fall 2015 | 2015-10-14 | USGS HORM-S | progesterone-2,3,4-13c3 (surrogate) |  | 0 | 25-120 | Low and High % Recovery | Range is 2021 update - use for approximate reference purposes. | %
948 | 203 | LTOWN8 | Fall 2015 | 2015-10-14 | USGS HORM-S | progesterone-2,3,4-13c3 (surrogate) |  | 0 | 25-120 | Low and High % Recovery | Range is 2021 update - use for approximate reference purposes. | %
948 | 204 | NEW11.5 | Fall 2015 | 2015-10-14 | USGS HORM-S | progesterone-2,3,4-13c3 (surrogate) |  | 0 | 25-120 | Low and High % Recovery | Range is 2021 update - use for approximate reference purposes. | %
948 | 209 | ROCK14.5 | Fall 2015 | 2015-10-15 | USGS HORM-S | progesterone-2,3,4-13c3 (surrogate) |  | 0 | 25-120 | Low and High % Recovery | Range is 2021 update - use for approximate reference purposes. | %
948 | 216 | ROCK2.5 | Fall 2015 | 2015-10-15 | USGS HORM-S | progesterone-2,3,4-13c3 (surrogate) |  | 0 | 25-120 | Low and High % Recovery | Range is 2021 update - use for approximate reference purposes. | %
901 | 307 | WQN0212 | Fall 2015 | 2015-10-08 | USGS HORM-S | progesterone-2,3,4-13c3 (surrogate) |  | 0 | 25-120 | Low and High % Recovery | Range is 2021 update - use for approximate reference purposes. | %
901 | 313 | NEW_2 | Fall 2015 | 2015-10-14 | USGS HORM-S | progesterone-2,3,4-13c3 (surrogate) |  | 0 | 25-120 | Low and High % Recovery | Range is 2021 update - use for approximate reference purposes. | %
920 | 355 | KETTLECROSS | Fall 2015 | 2015-10-14 | USGS HORM-S | progesterone-2,3,4-13c3 (surrogate) |  | 0 | 25-120 | Low and High % Recovery | Range is 2021 update - use for approximate reference purposes. | %
920 | 356 | BEJULIAN | Fall 2015 | 2015-10-14 | USGS HORM-S | progesterone-2,3,4-13c3 (surrogate) |  | 0 | 25-120 | Low and High % Recovery | Range is 2021 update - use for approximate reference purposes. | %
972 | 400 | KISHGAGE | Fall 2015 | 2015-10-07 | USGS HORM-S | progesterone-2,3,4-13c3 (surrogate) |  | 0 | 25-120 | Low and High % Recovery | Range is 2021 update - use for approximate reference purposes. | %
972 | 401 | BUFFALOWB | Fall 2015 | 2015-10-07 | USGS HORM-S | progesterone-2,3,4-13c3 (surrogate) |  | 0 | 25-120 | Low and High % Recovery | Range is 2021 update - use for approximate reference purposes. | %
972 | 402 | CONO | Fall 2015 | 2015-10-07 | USGS HORM-S | progesterone-2,3,4-13c3 (surrogate) |  | 0 | 25-120 | Low and High % Recovery | Range is 2021 update - use for approximate reference purposes. | %
972 | 404 | WQN0212 | Fall 2015 | 2015-10-08 | USGS HORM-S | progesterone-2,3,4-13c3 (surrogate) |  | 0 | 25-120 | Low and High % Recovery | Range is 2021 update - use for approximate reference purposes. | %
901 | 132 | KISHREEDSVIL | Spring 2014 | 2014-06-04 | USGS HORM-S | progesterone-2,3,4-13c3 (surrogate) |  | 2.4 | 25-120 | Low and High % Recovery | Range is 2021 update - use for approximate reference purposes. | %
948 | 210 | ROCK6.5 | Fall 2015 | 2015-10-15 | USGS HORM-S | progesterone-2,3,4-13c3 (surrogate) |  | 3.7 | 25-120 | Low and High % Recovery | Range is 2021 update - use for approximate reference purposes. | %
974 | 72 | SPRUCE | Fall 2015 | 2015-10-13 | USGS HORM-S | progesterone-2,3,4-13c3 (surrogate) |  | 4 | 25-120 | Low and High % Recovery | Range is 2021 update - use for approximate reference purposes. | %
901 | 114 | LTOWNNAR | Spring 2014 | 2014-05-13 | USGS HORM-S | progesterone-2,3,4-13c3 (surrogate) |  | 4.5 | 25-120 | Low and High % Recovery | Range is 2021 update - use for approximate reference purposes. | %
920 | 226 | KETTLECROSS | Spring 2015 | 2015-06-08 | USGS HORM-S | progesterone-2,3,4-13c3 (surrogate) |  | 4.5 | 25-120 | Low and High % Recovery | Range is 2021 update - use for approximate reference purposes. | %
974 | 17 | RAYSTOWN | Spring 2015 | 2015-06-08 | USGS HORM-S | progesterone-2,3,4-13c3 (surrogate) |  | 5 | 25-120 | Low and High % Recovery | Range is 2021 update - use for approximate reference purposes. | %
901 | 124 | ELIZABETH | Spring 2014 | 2014-05-20 | USGS HORM-S | progesterone-2,3,4-13c3 (surrogate) |  | 5.8 | 25-120 | Low and High % Recovery | Range is 2021 update - use for approximate reference purposes. | %
901 | 133 | KISHHIGHLAND | Spring 2014 | 2014-06-04 | USGS HORM-S | progesterone-2,3,4-13c3 (surrogate) |  | 7.6 | 25-120 | Low and High % Recovery | Range is 2021 update - use for approximate reference purposes. | %
901 | 102 | SWATHER | Spring 2014 | 2014-05-08 | USGS HORM-S | progesterone-2,3,4-13c3 (surrogate) |  | 8 | 25-120 | Low and High % Recovery | Range is 2021 update - use for approximate reference purposes. | %
948 | 262 | NEW11.5 | Spring 2015 | 2015-06-11 | USGS HORM-S | progesterone-2,3,4-13c3 (surrogate) |  | 8.2 | 25-120 | Low and High % Recovery | Range is 2021 update - use for approximate reference purposes. | %
948 | 260 | ROCK6.5 | Spring 2015 | 2015-06-09 | USGS HORM-S | progesterone-2,3,4-13c3 (surrogate) |  | 10.1 | 25-120 | Low and High % Recovery | Range is 2021 update - use for approximate reference purposes. | %
901 | 310 | SPRUCE | Fall 2015 | 2015-10-13 | USGS HORM-S | progesterone-2,3,4-13c3 (surrogate) |  | 10.7 | 25-120 | Low and High % Recovery | Range is 2021 update - use for approximate reference purposes. | %
901 | 161 | CONOEAST | Fall 2014 | 2014-08-12 | USGS HORM-S | progesterone-2,3,4-13c3 (surrogate) |  | 11 | 25-120 | Low and High % Recovery | Range is 2021 update - use for approximate reference purposes. | %
901 | 154 | KISHREEDSVIL | Fall 2014 | 2014-08-07 | USGS HORM-S | progesterone-2,3,4-13c3 (surrogate) |  | 11.4 | 25-120 | Low and High % Recovery | Range is 2021 update - use for approximate reference purposes. | %
972 | 512 | CONO | Spring 2015 | 2015-06-15 | USGS HORM-S | progesterone-2,3,4-13c3 (surrogate) |  | 11.7 | 25-120 | Low and High % Recovery | Range is 2021 update - use for approximate reference purposes. | %
901 | 202 | SUSQ_41 | Spring 2013 | 2013-05-22 | USGS HORM-S | progesterone-2,3,4-13c3 (surrogate) |  | 12.4 | 25-120 | Low and High % Recovery | Range is 2021 update - use for approximate reference purposes. | %
948 | 258 | ROCK2.5 | Spring 2015 | 2015-06-09 | USGS HORM-S | progesterone-2,3,4-13c3 (surrogate) |  | 12.7 | 25-120 | Low and High % Recovery | Range is 2021 update - use for approximate reference purposes. | %
901 | 101 | CONOEAST | Spring 2014 | 2014-05-07 | USGS HORM-S | progesterone-2,3,4-13c3 (surrogate) |  | 13.3 | 25-120 | Low and High % Recovery | Range is 2021 update - use for approximate reference purposes. | %
901 | 195 | MAREAST2 | Spring 2013 | 2013-05-22 | USGS HORM-S | progesterone-2,3,4-13c3 (surrogate) |  | 14.1 | 25-120 | Low and High % Recovery | Range is 2021 update - use for approximate reference purposes. | %
901 | 128 | MOR18 | Spring 2014 | 2014-05-27 | USGS HORM-S | progesterone-2,3,4-13c3 (surrogate) |  | 14.2 | 25-120 | Low and High % Recovery | Range is 2021 update - use for approximate reference purposes. | %
972 | 403 | QUITTA | Fall 2015 | 2015-10-08 | USGS HORM-S | progesterone-2,3,4-13c3 (surrogate) |  | 14.2 | 25-120 | Low and High % Recovery | Range is 2021 update - use for approximate reference purposes. | %
901 | 105 | FAIRVIEW | Spring 2014 | 2014-05-12 | USGS HORM-S | progesterone-2,3,4-13c3 (surrogate) |  | 14.5 | 25-120 | Low and High % Recovery | Range is 2021 update - use for approximate reference purposes. | %
901 | 189 | SUNEAST | Spring 2013 | 2013-05-21 | USGS HORM-S | progesterone-2,3,4-13c3 (surrogate) |  | 14.5 | 25-120 | Low and High % Recovery | Range is 2021 update - use for approximate reference purposes. | %
901 | 177 | SUTWESTN | Fall 2014 | 2014-09-08 | USGS HORM-S | progesterone-2,3,4-13c3 (surrogate) |  | 14.9 | 25-120 | Low and High % Recovery | Range is 2021 update - use for approximate reference purposes. | %
901 | 194 | ROCKWEST2 | Spring 2013 | 2013-05-21 | USGS HORM-S | progesterone-2,3,4-13c3 (surrogate) |  | 15.1 | 25-120 | Low and High % Recovery | Range is 2021 update - use for approximate reference purposes. | %
901 | 199 | FRANK | Spring 2013 | 2013-05-16 | USGS HORM-S | progesterone-2,3,4-13c3 (surrogate) |  | 15.4 | 25-120 | Low and High % Recovery | Range is 2021 update - use for approximate reference purposes. | %
901 | 129 | TUSCARORA CK | Spring 2014 | 2014-05-28 | USGS HORM-S | progesterone-2,3,4-13c3 (surrogate) |  | 15.5 | 25-120 | Low and High % Recovery | Range is 2021 update - use for approximate reference purposes. | %
948 | 259 | ROCK14.5 | Spring 2015 | 2015-06-09 | USGS HORM-S | progesterone-2,3,4-13c3 (surrogate) |  | 16 | 25-120 | Low and High % Recovery | Range is 2021 update - use for approximate reference purposes. | %
901 | 118 | NEW_2 | Spring 2014 | 2014-05-14 | USGS HORM-S | progesterone-2,3,4-13c3 (surrogate) |  | 16.1 | 25-120 | Low and High % Recovery | Range is 2021 update - use for approximate reference purposes. | %
974 | 18 | LITTLEJ | Spring 2015 | 2015-06-08 | USGS HORM-S | progesterone-2,3,4-13c3 (surrogate) |  | 16.4 | 25-120 | Low and High % Recovery | Range is 2021 update - use for approximate reference purposes. | %
901 | 100 | CONOGOOD | Spring 2014 | 2014-05-07 | USGS HORM-S | progesterone-2,3,4-13c3 (surrogate) |  | 16.6 | 25-120 | Low and High % Recovery | Range is 2021 update - use for approximate reference purposes. | %
901 | 173 | NEW_2 | Fall 2014 | 2014-08-28 | USGS HORM-S | progesterone-2,3,4-13c3 (surrogate) |  | 16.8 | 25-120 | Low and High % Recovery | Range is 2021 update - use for approximate reference purposes. | %
920 | 225 | BEJULIAN | Spring 2015 | 2015-06-08 | USGS HORM-S | progesterone-2,3,4-13c3 (surrogate) |  | 16.8 | 25-120 | Low and High % Recovery | Range is 2021 update - use for approximate reference purposes. | %
901 | 176 | MAREAST2 | Fall 2014 | 2014-09-02 | USGS HORM-S | progesterone-2,3,4-13c3 (surrogate) |  | 17.1 | 25-120 | Low and High % Recovery | Range is 2021 update - use for approximate reference purposes. | %
974 | 21 | CLOVERBRIDGE | Spring 2015 | 2015-06-08 | USGS HORM-S | progesterone-2,3,4-13c3 (surrogate) |  | 17.6 | 25-120 | Low and High % Recovery | Range is 2021 update - use for approximate reference purposes. | %
972 | 509 | WQN0212 | Spring 2015 | 2015-06-11 | USGS HORM-S | progesterone-2,3,4-13c3 (surrogate) |  | 17.6 | 25-120 | Low and High % Recovery | Range is 2021 update - use for approximate reference purposes. | %
901 | 308 | NEW_2 | Spring 2015 | 2015-06-11 | USGS HORM-S | progesterone-2,3,4-13c3 (surrogate) |  | 18.7 | 25-120 | Low and High % Recovery | Range is 2021 update - use for approximate reference purposes. | %
901 | 203 | ROCKEAST2 | Spring 2013 | 2013-05-22 | USGS HORM-S | progesterone-2,3,4-13c3 (surrogate) |  | 18.9 | 25-120 | Low and High % Recovery | Range is 2021 update - use for approximate reference purposes. | %
948 | 261 | LTOWN8 | Spring 2015 | 2015-06-11 | USGS HORM-S | progesterone-2,3,4-13c3 (surrogate) |  | 19.1 | 25-120 | Low and High % Recovery | Range is 2021 update - use for approximate reference purposes. | %
901 | 153 | TUSCARORA CK | Fall 2014 | 2014-08-07 | USGS HORM-S | progesterone-2,3,4-13c3 (surrogate) |  | 19.4 | 25-120 | Low and High % Recovery | Range is 2021 update - use for approximate reference purposes. | %
901 | 104 | LSWATMILL | Spring 2014 | 2014-05-08 | USGS HORM-S | progesterone-2,3,4-13c3 (surrogate) |  | 19.7 | 25-120 | Low and High % Recovery | Range is 2021 update - use for approximate reference purposes. | %
901 | 171 | LSWATSALEM | Fall 2014 | 2014-08-25 | USGS HORM-S | progesterone-2,3,4-13c3 (surrogate) |  | 20 | 25-120 | Low and High % Recovery | Range is 2021 update - use for approximate reference purposes. | %
901 | 123 | CROSSKL2 | Spring 2014 | 2014-05-20 | USGS HORM-S | progesterone-2,3,4-13c3 (surrogate) |  | 20.1 | 25-120 | Low and High % Recovery | Range is 2021 update - use for approximate reference purposes. | %
901 | 170 | LSWATSALEM | Fall 2014 | 2014-08-25 | USGS HORM-S | progesterone-2,3,4-13c3 (surrogate) |  | 20.4 | 25-120 | Low and High % Recovery | Range is 2021 update - use for approximate reference purposes. | %
901 | 174 | ROCKWEST2 | Fall 2014 | 2014-08-28 | USGS HORM-S | progesterone-2,3,4-13c3 (surrogate) |  | 20.8 | 25-120 | Low and High % Recovery | Range is 2021 update - use for approximate reference purposes. | %
901 | 122 | LSWATSALEM | Spring 2014 | 2014-05-20 | USGS HORM-S | progesterone-2,3,4-13c3 (surrogate) |  | 21.5 | 25-120 | Low and High % Recovery | Range is 2021 update - use for approximate reference purposes. | %
901 | 196 | MARWEST2 | Spring 2013 | 2013-05-22 | USGS HORM-S | progesterone-2,3,4-13c3 (surrogate) |  | 21.8 | 25-120 | Low and High % Recovery | Range is 2021 update - use for approximate reference purposes. | %
901 | 201 | SUTWESTN | Spring 2013 | 2013-05-17 | USGS HORM-S | progesterone-2,3,4-13c3 (surrogate) |  | 22.2 | 25-120 | Low and High % Recovery | Range is 2021 update - use for approximate reference purposes. | %
901 | 191 | LTOWNNAR | Spring 2013 | 2013-05-21 | USGS HORM-S | progesterone-2,3,4-13c3 (surrogate) |  | 22.4 | 25-120 | Low and High % Recovery | Range is 2021 update - use for approximate reference purposes. | %
901 | 130 | SUTWESTN | Spring 2014 | 2014-05-29 | USGS HORM-S | progesterone-2,3,4-13c3 (surrogate) |  | 23.7 | 25-120 | Low and High % Recovery | Range is 2021 update - use for approximate reference purposes. | %
948 | 263 | BUFFALOWB | Spring 2015 | 2015-06-16 | USGS HORM-S | progesterone-2,3,4-13c3 (surrogate) |  | 23.8 | 25-120 | Low and High % Recovery | Range is 2021 update - use for approximate reference purposes. | %
901 | 127 | MOR18 | Spring 2014 | 2014-05-27 | USGS HORM-S | progesterone-2,3,4-13c3 (surrogate) |  | 24.6 | 25-120 | Low and High % Recovery | Range is 2021 update - use for approximate reference purposes. | %
901 | 200 | CONNZELION | Spring 2013 | 2013-05-16 | USGS HORM-S | progesterone-2,3,4-13c3 (surrogate) |  | 24.9 | 25-120 | Low and High % Recovery | Range is 2021 update - use for approximate reference purposes. | %
901 | 192 | NEW_2 | Spring 2013 | 2013-05-21 | USGS HORM-S | progesterone-2,3,4-13c3 (surrogate) |  | 25.1 | 25-120 | Low and High % Recovery | Range is 2021 update - use for approximate reference purposes. | %
901 | 190 | SUNWEST | Spring 2013 | 2013-05-21 | USGS HORM-S | progesterone-2,3,4-13c3 (surrogate) |  | 25.3 | 25-120 | Low and High % Recovery | Range is 2021 update - use for approximate reference purposes. | %
901 | 211 | ROCKEAST2 | Fall 2013 | 2013-08-05 | USGS HORM-S | progesterone-2,3,4-13c3 (surrogate) |  | 26 | 25-120 | Low and High % Recovery | Range is 2021 update - use for approximate reference purposes. | %
901 | 229 | CONNZELION | Fall 2013 | 2013-08-13 | USGS HORM-S | progesterone-2,3,4-13c3 (surrogate) |  | 26.4 | 25-120 | Low and High % Recovery | Range is 2021 update - use for approximate reference purposes. | %
901 | 175 | FAIRVIEW | Fall 2014 | 2014-09-02 | USGS HORM-S | progesterone-2,3,4-13c3 (surrogate) |  | 26.7 | 25-120 | Low and High % Recovery | Range is 2021 update - use for approximate reference purposes. | %
901 | 168 | LTOWNNAR | Fall 2014 | 2014-08-14 | USGS HORM-S | progesterone-2,3,4-13c3 (surrogate) |  | 26.9 | 25-120 | Low and High % Recovery | Range is 2021 update - use for approximate reference purposes. | %
901 | 106 | ROCKWEST2 | Spring 2014 | 2014-05-12 | USGS HORM-S | progesterone-2,3,4-13c3 (surrogate) |  | 27 | 25-120 | Low and High % Recovery | Range is 2021 update - use for approximate reference purposes. | %
901 | 214 | MAREAST2 | Fall 2013 | 2013-08-06 | USGS HORM-S | progesterone-2,3,4-13c3 (surrogate) |  | 27 | 25-120 | Low and High % Recovery | Range is 2021 update - use for approximate reference purposes. | %
901 | 227 | SUTWESTN | Fall 2013 | 2013-08-14 | USGS HORM-S | progesterone-2,3,4-13c3 (surrogate) |  | 27 | 25-120 | Low and High % Recovery | Range is 2021 update - use for approximate reference purposes. | %
901 | 152 | CONOGOOD | Fall 2014 | 2014-08-05 | USGS HORM-S | progesterone-2,3,4-13c3 (surrogate) |  | 27.4 | 25-120 | Low and High % Recovery | Range is 2021 update - use for approximate reference purposes. | %
972 | 503 | KISHGAGE | Spring 2015 | 2015-06-08 | USGS HORM-S | progesterone-2,3,4-13c3 (surrogate) |  | 27.5 | 25-120 | Low and High % Recovery | Range is 2021 update - use for approximate reference purposes. | %
901 | 206 | SUNEAST | Fall 2013 | 2013-08-05 | USGS HORM-S | progesterone-2,3,4-13c3 (surrogate) |  | 27.9 | 25-120 | Low and High % Recovery | Range is 2021 update - use for approximate reference purposes. | %
901 | 151 | LSWATMILL | Fall 2014 | 2014-08-05 | USGS HORM-S | progesterone-2,3,4-13c3 (surrogate) |  | 28.1 | 25-120 | Low and High % Recovery | Range is 2021 update - use for approximate reference purposes. | %
901 | 169 | KISHHIGHLAND | Fall 2014 | 2014-08-14 | USGS HORM-S | progesterone-2,3,4-13c3 (surrogate) |  | 28.1 | 25-120 | Low and High % Recovery | Range is 2021 update - use for approximate reference purposes. | %
901 | 208 | LTOWNNAR | Fall 2013 | 2013-08-07 | USGS HORM-S | progesterone-2,3,4-13c3 (surrogate) |  | 28.5 | 25-120 | Low and High % Recovery | Range is 2021 update - use for approximate reference purposes. | %
972 | 500 | NEWTHAM | Spring 2015 | 2015-06-08 | USGS HORM-S | progesterone-2,3,4-13c3 (surrogate) |  | 29.1 | 25-120 | Low and High % Recovery | Range is 2021 update - use for approximate reference purposes. | %
901 | 193 | NEW_2 | Spring 2013 | 2013-05-21 | USGS HORM-S | progesterone-2,3,4-13c3 (surrogate) |  | 29.4 | 25-120 | Low and High % Recovery | Range is 2021 update - use for approximate reference purposes. | %
901 | 209 | NEW_2 | Fall 2013 | 2013-08-07 | USGS HORM-S | progesterone-2,3,4-13c3 (surrogate) |  | 29.6 | 25-120 | Low and High % Recovery | Range is 2021 update - use for approximate reference purposes. | %
901 | 221 | FRANK | Fall 2013 | 2013-08-13 | USGS HORM-S | progesterone-2,3,4-13c3 (surrogate) |  | 29.9 | 25-120 | Low and High % Recovery | Range is 2021 update - use for approximate reference purposes. | %
901 | 103 | SWATHARP | Spring 2014 | 2014-05-08 | USGS HORM-S | progesterone-2,3,4-13c3 (surrogate) |  | 31 | 25-120 | Low and High % Recovery | Range is 2021 update - use for approximate reference purposes. | %
901 | 159 | CROSSKL2 | Fall 2014 | 2014-08-12 | USGS HORM-S | progesterone-2,3,4-13c3 (surrogate) |  | 31.7 | 25-120 | Low and High % Recovery | Range is 2021 update - use for approximate reference purposes. | %
901 | 207 | SUNWEST | Fall 2013 | 2013-08-05 | USGS HORM-S | progesterone-2,3,4-13c3 (surrogate) |  | 32.1 | 25-120 | Low and High % Recovery | Range is 2021 update - use for approximate reference purposes. | %
901 | 188 | MOR18 | Spring 2013 | 2013-05-13 | USGS HORM-S | progesterone-2,3,4-13c3 (surrogate) |  | 32.3 | 25-120 | Low and High % Recovery | Range is 2021 update - use for approximate reference purposes. | %
901 | 210 | SUSQ_41 | Fall 2013 | 2013-08-05 | USGS HORM-S | progesterone-2,3,4-13c3 (surrogate) |  | 32.3 | 25-120 | Low and High % Recovery | Range is 2021 update - use for approximate reference purposes. | %
901 | 150 | SWATHARP | Fall 2014 | 2014-08-05 | USGS HORM-S | progesterone-2,3,4-13c3 (surrogate) |  | 32.6 | 25-120 | Low and High % Recovery | Range is 2021 update - use for approximate reference purposes. | %
901 | 155 | SWATHER | Fall 2014 | 2014-08-12 | USGS HORM-S | progesterone-2,3,4-13c3 (surrogate) |  | 33 | 25-120 | Low and High % Recovery | Range is 2021 update - use for approximate reference purposes. | %
974 | 20 | FRANKSTOWN | Spring 2015 | 2015-06-08 | USGS HORM-S | progesterone-2,3,4-13c3 (surrogate) |  | 33.2 | 25-120 | Low and High % Recovery | Range is 2021 update - use for approximate reference purposes. | %
901 | 213 | MARWEST2 | Fall 2013 | 2013-08-06 | USGS HORM-S | progesterone-2,3,4-13c3 (surrogate) |  | 35.2 | 25-120 | Low and High % Recovery | Range is 2021 update - use for approximate reference purposes. | %
901 | 157 | ELIZABETH | Fall 2014 | 2014-08-12 | USGS HORM-S | progesterone-2,3,4-13c3 (surrogate) |  | 36.4 | 25-120 | Low and High % Recovery | Range is 2021 update - use for approximate reference purposes. | %
901 | 218 | MOR18 | Fall 2013 | 2013-08-07 | USGS HORM-S | progesterone-2,3,4-13c3 (surrogate) |  | 38 | 25-120 | Low and High % Recovery | Range is 2021 update - use for approximate reference purposes. | %
901 | 212 | ROCKWEST2 | Fall 2013 | 2013-08-05 | USGS HORM-S | progesterone-2,3,4-13c3 (surrogate) |  | 38.5 | 25-120 | Low and High % Recovery | Range is 2021 update - use for approximate reference purposes. | %
901 | 119 | MAREAST2 | Spring 2014 | 2014-05-14 | USGS HORM-S | progesterone-2,3,4-13c3 (surrogate) |  | 40.1 | 25-120 | Low and High % Recovery | Range is 2021 update - use for approximate reference purposes. | %
901 | 215 | SUSQ_41 | Fall 2013 | 2013-08-05 | USGS HORM-S | progesterone-2,3,4-13c3 (surrogate) |  | 40.2 | 25-120 | Low and High % Recovery | Range is 2021 update - use for approximate reference purposes. | %
972 | 506 | QUITTA | Spring 2015 | 2015-06-10 | USGS HORM-S | progesterone-2,3,4-13c3 (surrogate) |  | 41.7 | 25-120 | Low and High % Recovery | Range is 2021 update - use for approximate reference purposes. | %
974 | 19 | SPRUCE | Spring 2015 | 2015-06-08 | USGS HORM-S | progesterone-2,3,4-13c3 (surrogate) |  | 44.2 | 25-120 | Low and High % Recovery | Range is 2021 update - use for approximate reference purposes. | %
901 | 163 | MOR18 | Fall 2014 | 2014-08-13 | USGS HORM-S | progesterone-2,3,4-13c3 (surrogate) |  | 48.6 | 25-120 | Low and High % Recovery | Range is 2021 update - use for approximate reference purposes. | %
948 | 200 | NEWTHAM | Fall 2015 | 2015-10-14 | USGS HORM-S | trans-diethyl-1,1,1',1'-d4-stilbesterol-3,3',5,5'-d4 (surrogate) |  | 0 | 25-120 | Low and High % Recovery | Range is 2021 update - use for approximate reference purposes. | %
948 | 203 | LTOWN8 | Fall 2015 | 2015-10-14 | USGS HORM-S | trans-diethyl-1,1,1',1'-d4-stilbesterol-3,3',5,5'-d4 (surrogate) |  | 0 | 25-120 | Low and High % Recovery | Range is 2021 update - use for approximate reference purposes. | %
920 | 356 | BEJULIAN | Fall 2015 | 2015-10-14 | USGS HORM-S | trans-diethyl-1,1,1',1'-d4-stilbesterol-3,3',5,5'-d4 (surrogate) |  | 0 | 25-120 | Low and High % Recovery | Range is 2021 update - use for approximate reference purposes. | %
972 | 400 | KISHGAGE | Fall 2015 | 2015-10-07 | USGS HORM-S | trans-diethyl-1,1,1',1'-d4-stilbesterol-3,3',5,5'-d4 (surrogate) |  | 0 | 25-120 | Low and High % Recovery | Range is 2021 update - use for approximate reference purposes. | %
901 | 170 | LSWATSALEM | Fall 2014 | 2014-08-25 | USGS HORM-S | trans-diethyl-1,1,1',1'-d4-stilbesterol-3,3',5,5'-d4 (surrogate) |  | 0.1 | 25-120 | Low and High % Recovery | Range is 2021 update - use for approximate reference purposes. | %
901 | 132 | KISHREEDSVIL | Spring 2014 | 2014-06-04 | USGS HORM-S | trans-diethyl-1,1,1',1'-d4-stilbesterol-3,3',5,5'-d4 (surrogate) |  | 0.2 | 25-120 | Low and High % Recovery | Range is 2021 update - use for approximate reference purposes. | %
901 | 171 | LSWATSALEM | Fall 2014 | 2014-08-25 | USGS HORM-S | trans-diethyl-1,1,1',1'-d4-stilbesterol-3,3',5,5'-d4 (surrogate) |  | 0.2 | 25-120 | Low and High % Recovery | Range is 2021 update - use for approximate reference purposes. | %
948 | 260 | ROCK6.5 | Spring 2015 | 2015-06-09 | USGS HORM-S | trans-diethyl-1,1,1',1'-d4-stilbesterol-3,3',5,5'-d4 (surrogate) |  | 0.2 | 25-120 | Low and High % Recovery | Range is 2021 update - use for approximate reference purposes. | %
972 | 512 | CONO | Spring 2015 | 2015-06-15 | USGS HORM-S | trans-diethyl-1,1,1',1'-d4-stilbesterol-3,3',5,5'-d4 (surrogate) |  | 0.2 | 25-120 | Low and High % Recovery | Range is 2021 update - use for approximate reference purposes. | %
974 | 69 | RAYSTOWN | Fall 2015 | 2015-10-13 | USGS HORM-S | trans-diethyl-1,1,1',1'-d4-stilbesterol-3,3',5,5'-d4 (surrogate) |  | 0.3 | 25-120 | Low and High % Recovery | Range is 2021 update - use for approximate reference purposes. | %
901 | 122 | LSWATSALEM | Spring 2014 | 2014-05-20 | USGS HORM-S | trans-diethyl-1,1,1',1'-d4-stilbesterol-3,3',5,5'-d4 (surrogate) |  | 0.3 | 25-120 | Low and High % Recovery | Range is 2021 update - use for approximate reference purposes. | %
920 | 225 | BEJULIAN | Spring 2015 | 2015-06-08 | USGS HORM-S | trans-diethyl-1,1,1',1'-d4-stilbesterol-3,3',5,5'-d4 (surrogate) |  | 0.3 | 25-120 | Low and High % Recovery | Range is 2021 update - use for approximate reference purposes. | %
972 | 402 | CONO | Fall 2015 | 2015-10-07 | USGS HORM-S | trans-diethyl-1,1,1',1'-d4-stilbesterol-3,3',5,5'-d4 (surrogate) |  | 0.3 | 25-120 | Low and High % Recovery | Range is 2021 update - use for approximate reference purposes. | %
972 | 509 | WQN0212 | Spring 2015 | 2015-06-11 | USGS HORM-S | trans-diethyl-1,1,1',1'-d4-stilbesterol-3,3',5,5'-d4 (surrogate) |  | 0.4 | 25-120 | Low and High % Recovery | Range is 2021 update - use for approximate reference purposes. | %
974 | 20 | FRANKSTOWN | Spring 2015 | 2015-06-08 | USGS HORM-S | trans-diethyl-1,1,1',1'-d4-stilbesterol-3,3',5,5'-d4 (surrogate) |  | 0.5 | 25-120 | Low and High % Recovery | Range is 2021 update - use for approximate reference purposes. | %
901 | 129 | TUSCARORA CK | Spring 2014 | 2014-05-28 | USGS HORM-S | trans-diethyl-1,1,1',1'-d4-stilbesterol-3,3',5,5'-d4 (surrogate) |  | 0.5 | 25-120 | Low and High % Recovery | Range is 2021 update - use for approximate reference purposes. | %
901 | 130 | SUTWESTN | Spring 2014 | 2014-05-29 | USGS HORM-S | trans-diethyl-1,1,1',1'-d4-stilbesterol-3,3',5,5'-d4 (surrogate) |  | 0.6 | 25-120 | Low and High % Recovery | Range is 2021 update - use for approximate reference purposes. | %
974 | 70 | CLOVERBRIDGE | Fall 2015 | 2015-10-13 | USGS HORM-S | trans-diethyl-1,1,1',1'-d4-stilbesterol-3,3',5,5'-d4 (surrogate) |  | 0.7 | 25-120 | Low and High % Recovery | Range is 2021 update - use for approximate reference purposes. | %
948 | 209 | ROCK14.5 | Fall 2015 | 2015-10-15 | USGS HORM-S | trans-diethyl-1,1,1',1'-d4-stilbesterol-3,3',5,5'-d4 (surrogate) |  | 0.7 | 25-120 | Low and High % Recovery | Range is 2021 update - use for approximate reference purposes. | %
972 | 401 | BUFFALOWB | Fall 2015 | 2015-10-07 | USGS HORM-S | trans-diethyl-1,1,1',1'-d4-stilbesterol-3,3',5,5'-d4 (surrogate) |  | 0.7 | 25-120 | Low and High % Recovery | Range is 2021 update - use for approximate reference purposes. | %
972 | 500 | NEWTHAM | Spring 2015 | 2015-06-08 | USGS HORM-S | trans-diethyl-1,1,1',1'-d4-stilbesterol-3,3',5,5'-d4 (surrogate) |  | 0.7 | 25-120 | Low and High % Recovery | Range is 2021 update - use for approximate reference purposes. | %
901 | 103 | SWATHARP | Spring 2014 | 2014-05-08 | USGS HORM-S | trans-diethyl-1,1,1',1'-d4-stilbesterol-3,3',5,5'-d4 (surrogate) |  | 0.8 | 25-120 | Low and High % Recovery | Range is 2021 update - use for approximate reference purposes. | %
920 | 226 | KETTLECROSS | Spring 2015 | 2015-06-08 | USGS HORM-S | trans-diethyl-1,1,1',1'-d4-stilbesterol-3,3',5,5'-d4 (surrogate) |  | 1 | 25-120 | Low and High % Recovery | Range is 2021 update - use for approximate reference purposes. | %
948 | 262 | NEW11.5 | Spring 2015 | 2015-06-11 | USGS HORM-S | trans-diethyl-1,1,1',1'-d4-stilbesterol-3,3',5,5'-d4 (surrogate) |  | 1 | 25-120 | Low and High % Recovery | Range is 2021 update - use for approximate reference purposes. | %
948 | 263 | BUFFALOWB | Spring 2015 | 2015-06-16 | USGS HORM-S | trans-diethyl-1,1,1',1'-d4-stilbesterol-3,3',5,5'-d4 (surrogate) |  | 1 | 25-120 | Low and High % Recovery | Range is 2021 update - use for approximate reference purposes. | %
901 | 212 | ROCKWEST2 | Fall 2013 | 2013-08-05 | USGS HORM-S | trans-diethyl-1,1,1',1'-d4-stilbesterol-3,3',5,5'-d4 (surrogate) |  | 1.2 | 25-120 | Low and High % Recovery | Range is 2021 update - use for approximate reference purposes. | %
901 | 213 | MARWEST2 | Fall 2013 | 2013-08-06 | USGS HORM-S | trans-diethyl-1,1,1',1'-d4-stilbesterol-3,3',5,5'-d4 (surrogate) |  | 1.2 | 25-120 | Low and High % Recovery | Range is 2021 update - use for approximate reference purposes. | %
972 | 503 | KISHGAGE | Spring 2015 | 2015-06-08 | USGS HORM-S | trans-diethyl-1,1,1',1'-d4-stilbesterol-3,3',5,5'-d4 (surrogate) |  | 1.2 | 25-120 | Low and High % Recovery | Range is 2021 update - use for approximate reference purposes. | %
901 | 150 | SWATHARP | Fall 2014 | 2014-08-05 | USGS HORM-S | trans-diethyl-1,1,1',1'-d4-stilbesterol-3,3',5,5'-d4 (surrogate) |  | 1.3 | 25-120 | Low and High % Recovery | Range is 2021 update - use for approximate reference purposes. | %
901 | 127 | MOR18 | Spring 2014 | 2014-05-27 | USGS HORM-S | trans-diethyl-1,1,1',1'-d4-stilbesterol-3,3',5,5'-d4 (surrogate) |  | 1.4 | 25-120 | Low and High % Recovery | Range is 2021 update - use for approximate reference purposes. | %
972 | 506 | QUITTA | Spring 2015 | 2015-06-10 | USGS HORM-S | trans-diethyl-1,1,1',1'-d4-stilbesterol-3,3',5,5'-d4 (surrogate) |  | 1.4 | 25-120 | Low and High % Recovery | Range is 2021 update - use for approximate reference purposes. | %
901 | 123 | CROSSKL2 | Spring 2014 | 2014-05-20 | USGS HORM-S | trans-diethyl-1,1,1',1'-d4-stilbesterol-3,3',5,5'-d4 (surrogate) |  | 1.6 | 25-120 | Low and High % Recovery | Range is 2021 update - use for approximate reference purposes. | %
948 | 210 | ROCK6.5 | Fall 2015 | 2015-10-15 | USGS HORM-S | trans-diethyl-1,1,1',1'-d4-stilbesterol-3,3',5,5'-d4 (surrogate) |  | 1.6 | 25-120 | Low and High % Recovery | Range is 2021 update - use for approximate reference purposes. | %
920 | 355 | KETTLECROSS | Fall 2015 | 2015-10-14 | USGS HORM-S | trans-diethyl-1,1,1',1'-d4-stilbesterol-3,3',5,5'-d4 (surrogate) |  | 1.6 | 25-120 | Low and High % Recovery | Range is 2021 update - use for approximate reference purposes. | %
901 | 128 | MOR18 | Spring 2014 | 2014-05-27 | USGS HORM-S | trans-diethyl-1,1,1',1'-d4-stilbesterol-3,3',5,5'-d4 (surrogate) |  | 1.7 | 25-120 | Low and High % Recovery | Range is 2021 update - use for approximate reference purposes. | %
901 | 174 | ROCKWEST2 | Fall 2014 | 2014-08-28 | USGS HORM-S | trans-diethyl-1,1,1',1'-d4-stilbesterol-3,3',5,5'-d4 (surrogate) |  | 1.7 | 25-120 | Low and High % Recovery | Range is 2021 update - use for approximate reference purposes. | %
901 | 207 | SUNWEST | Fall 2013 | 2013-08-05 | USGS HORM-S | trans-diethyl-1,1,1',1'-d4-stilbesterol-3,3',5,5'-d4 (surrogate) |  | 1.7 | 25-120 | Low and High % Recovery | Range is 2021 update - use for approximate reference purposes. | %
972 | 403 | QUITTA | Fall 2015 | 2015-10-08 | USGS HORM-S | trans-diethyl-1,1,1',1'-d4-stilbesterol-3,3',5,5'-d4 (surrogate) |  | 1.7 | 25-120 | Low and High % Recovery | Range is 2021 update - use for approximate reference purposes. | %
948 | 259 | ROCK14.5 | Spring 2015 | 2015-06-09 | USGS HORM-S | trans-diethyl-1,1,1',1'-d4-stilbesterol-3,3',5,5'-d4 (surrogate) |  | 1.8 | 25-120 | Low and High % Recovery | Range is 2021 update - use for approximate reference purposes. | %
948 | 204 | NEW11.5 | Fall 2015 | 2015-10-14 | USGS HORM-S | trans-diethyl-1,1,1',1'-d4-stilbesterol-3,3',5,5'-d4 (surrogate) |  | 1.9 | 25-120 | Low and High % Recovery | Range is 2021 update - use for approximate reference purposes. | %
901 | 208 | LTOWNNAR | Fall 2013 | 2013-08-07 | USGS HORM-S | trans-diethyl-1,1,1',1'-d4-stilbesterol-3,3',5,5'-d4 (surrogate) |  | 1.9 | 25-120 | Low and High % Recovery | Range is 2021 update - use for approximate reference purposes. | %
901 | 209 | NEW_2 | Fall 2013 | 2013-08-07 | USGS HORM-S | trans-diethyl-1,1,1',1'-d4-stilbesterol-3,3',5,5'-d4 (surrogate) |  | 1.9 | 25-120 | Low and High % Recovery | Range is 2021 update - use for approximate reference purposes. | %
948 | 216 | ROCK2.5 | Fall 2015 | 2015-10-15 | USGS HORM-S | trans-diethyl-1,1,1',1'-d4-stilbesterol-3,3',5,5'-d4 (surrogate) |  | 2 | 25-120 | Low and High % Recovery | Range is 2021 update - use for approximate reference purposes. | %
901 | 313 | NEW_2 | Fall 2015 | 2015-10-14 | USGS HORM-S | trans-diethyl-1,1,1',1'-d4-stilbesterol-3,3',5,5'-d4 (surrogate) |  | 2 | 25-120 | Low and High % Recovery | Range is 2021 update - use for approximate reference purposes. | %
974 | 71 | FRANKSTOWN | Fall 2015 | 2015-10-13 | USGS HORM-S | trans-diethyl-1,1,1',1'-d4-stilbesterol-3,3',5,5'-d4 (surrogate) |  | 2.1 | 25-120 | Low and High % Recovery | Range is 2021 update - use for approximate reference purposes. | %
901 | 308 | NEW_2 | Spring 2015 | 2015-06-11 | USGS HORM-S | trans-diethyl-1,1,1',1'-d4-stilbesterol-3,3',5,5'-d4 (surrogate) |  | 2.1 | 25-120 | Low and High % Recovery | Range is 2021 update - use for approximate reference purposes. | %
901 | 161 | CONOEAST | Fall 2014 | 2014-08-12 | USGS HORM-S | trans-diethyl-1,1,1',1'-d4-stilbesterol-3,3',5,5'-d4 (surrogate) |  | 2.2 | 25-120 | Low and High % Recovery | Range is 2021 update - use for approximate reference purposes. | %
972 | 404 | WQN0212 | Fall 2015 | 2015-10-08 | USGS HORM-S | trans-diethyl-1,1,1',1'-d4-stilbesterol-3,3',5,5'-d4 (surrogate) |  | 2.3 | 25-120 | Low and High % Recovery | Range is 2021 update - use for approximate reference purposes. | %
901 | 153 | TUSCARORA CK | Fall 2014 | 2014-08-07 | USGS HORM-S | trans-diethyl-1,1,1',1'-d4-stilbesterol-3,3',5,5'-d4 (surrogate) |  | 2.4 | 25-120 | Low and High % Recovery | Range is 2021 update - use for approximate reference purposes. | %
901 | 154 | KISHREEDSVIL | Fall 2014 | 2014-08-07 | USGS HORM-S | trans-diethyl-1,1,1',1'-d4-stilbesterol-3,3',5,5'-d4 (surrogate) |  | 2.6 | 25-120 | Low and High % Recovery | Range is 2021 update - use for approximate reference purposes. | %
974 | 17 | RAYSTOWN | Spring 2015 | 2015-06-08 | USGS HORM-S | trans-diethyl-1,1,1',1'-d4-stilbesterol-3,3',5,5'-d4 (surrogate) |  | 2.7 | 25-120 | Low and High % Recovery | Range is 2021 update - use for approximate reference purposes. | %
901 | 214 | MAREAST2 | Fall 2013 | 2013-08-06 | USGS HORM-S | trans-diethyl-1,1,1',1'-d4-stilbesterol-3,3',5,5'-d4 (surrogate) |  | 2.7 | 25-120 | Low and High % Recovery | Range is 2021 update - use for approximate reference purposes. | %
901 | 176 | MAREAST2 | Fall 2014 | 2014-09-02 | USGS HORM-S | trans-diethyl-1,1,1',1'-d4-stilbesterol-3,3',5,5'-d4 (surrogate) |  | 2.8 | 25-120 | Low and High % Recovery | Range is 2021 update - use for approximate reference purposes. | %
948 | 261 | LTOWN8 | Spring 2015 | 2015-06-11 | USGS HORM-S | trans-diethyl-1,1,1',1'-d4-stilbesterol-3,3',5,5'-d4 (surrogate) |  | 2.8 | 25-120 | Low and High % Recovery | Range is 2021 update - use for approximate reference purposes. | %
974 | 18 | LITTLEJ | Spring 2015 | 2015-06-08 | USGS HORM-S | trans-diethyl-1,1,1',1'-d4-stilbesterol-3,3',5,5'-d4 (surrogate) |  | 3 | 25-120 | Low and High % Recovery | Range is 2021 update - use for approximate reference purposes. | %
901 | 195 | MAREAST2 | Spring 2013 | 2013-05-22 | USGS HORM-S | trans-diethyl-1,1,1',1'-d4-stilbesterol-3,3',5,5'-d4 (surrogate) |  | 3 | 25-120 | Low and High % Recovery | Range is 2021 update - use for approximate reference purposes. | %
901 | 218 | MOR18 | Fall 2013 | 2013-08-07 | USGS HORM-S | trans-diethyl-1,1,1',1'-d4-stilbesterol-3,3',5,5'-d4 (surrogate) |  | 3 | 25-120 | Low and High % Recovery | Range is 2021 update - use for approximate reference purposes. | %
901 | 227 | SUTWESTN | Fall 2013 | 2013-08-14 | USGS HORM-S | trans-diethyl-1,1,1',1'-d4-stilbesterol-3,3',5,5'-d4 (surrogate) |  | 3 | 25-120 | Low and High % Recovery | Range is 2021 update - use for approximate reference purposes. | %
901 | 119 | MAREAST2 | Spring 2014 | 2014-05-14 | USGS HORM-S | trans-diethyl-1,1,1',1'-d4-stilbesterol-3,3',5,5'-d4 (surrogate) |  | 3.1 | 25-120 | Low and High % Recovery | Range is 2021 update - use for approximate reference purposes. | %
901 | 211 | ROCKEAST2 | Fall 2013 | 2013-08-05 | USGS HORM-S | trans-diethyl-1,1,1',1'-d4-stilbesterol-3,3',5,5'-d4 (surrogate) |  | 3.1 | 25-120 | Low and High % Recovery | Range is 2021 update - use for approximate reference purposes. | %
901 | 101 | CONOEAST | Spring 2014 | 2014-05-07 | USGS HORM-S | trans-diethyl-1,1,1',1'-d4-stilbesterol-3,3',5,5'-d4 (surrogate) |  | 3.7 | 25-120 | Low and High % Recovery | Range is 2021 update - use for approximate reference purposes. | %
974 | 73 | LITTLEJ | Fall 2015 | 2015-10-13 | USGS HORM-S | trans-diethyl-1,1,1',1'-d4-stilbesterol-3,3',5,5'-d4 (surrogate) |  | 3.8 | 25-120 | Low and High % Recovery | Range is 2021 update - use for approximate reference purposes. | %
901 | 215 | SUSQ_41 | Fall 2013 | 2013-08-05 | USGS HORM-S | trans-diethyl-1,1,1',1'-d4-stilbesterol-3,3',5,5'-d4 (surrogate) |  | 4 | 25-120 | Low and High % Recovery | Range is 2021 update - use for approximate reference purposes. | %
901 | 157 | ELIZABETH | Fall 2014 | 2014-08-12 | USGS HORM-S | trans-diethyl-1,1,1',1'-d4-stilbesterol-3,3',5,5'-d4 (surrogate) |  | 4.4 | 25-120 | Low and High % Recovery | Range is 2021 update - use for approximate reference purposes. | %
901 | 210 | SUSQ_41 | Fall 2013 | 2013-08-05 | USGS HORM-S | trans-diethyl-1,1,1',1'-d4-stilbesterol-3,3',5,5'-d4 (surrogate) |  | 4.6 | 25-120 | Low and High % Recovery | Range is 2021 update - use for approximate reference purposes. | %
901 | 133 | KISHHIGHLAND | Spring 2014 | 2014-06-04 | USGS HORM-S | trans-diethyl-1,1,1',1'-d4-stilbesterol-3,3',5,5'-d4 (surrogate) |  | 5 | 25-120 | Low and High % Recovery | Range is 2021 update - use for approximate reference purposes. | %
974 | 72 | SPRUCE | Fall 2015 | 2015-10-13 | USGS HORM-S | trans-diethyl-1,1,1',1'-d4-stilbesterol-3,3',5,5'-d4 (surrogate) |  | 5.4 | 25-120 | Low and High % Recovery | Range is 2021 update - use for approximate reference purposes. | %
974 | 19 | SPRUCE | Spring 2015 | 2015-06-08 | USGS HORM-S | trans-diethyl-1,1,1',1'-d4-stilbesterol-3,3',5,5'-d4 (surrogate) |  | 5.9 | 25-120 | Low and High % Recovery | Range is 2021 update - use for approximate reference purposes. | %
901 | 203 | ROCKEAST2 | Spring 2013 | 2013-05-22 | USGS HORM-S | trans-diethyl-1,1,1',1'-d4-stilbesterol-3,3',5,5'-d4 (surrogate) |  | 6.4 | 25-120 | Low and High % Recovery | Range is 2021 update - use for approximate reference purposes. | %
901 | 151 | LSWATMILL | Fall 2014 | 2014-08-05 | USGS HORM-S | trans-diethyl-1,1,1',1'-d4-stilbesterol-3,3',5,5'-d4 (surrogate) |  | 6.5 | 25-120 | Low and High % Recovery | Range is 2021 update - use for approximate reference purposes. | %
901 | 199 | FRANK | Spring 2013 | 2013-05-16 | USGS HORM-S | trans-diethyl-1,1,1',1'-d4-stilbesterol-3,3',5,5'-d4 (surrogate) |  | 6.5 | 25-120 | Low and High % Recovery | Range is 2021 update - use for approximate reference purposes. | %
901 | 163 | MOR18 | Fall 2014 | 2014-08-13 | USGS HORM-S | trans-diethyl-1,1,1',1'-d4-stilbesterol-3,3',5,5'-d4 (surrogate) |  | 6.6 | 25-120 | Low and High % Recovery | Range is 2021 update - use for approximate reference purposes. | %
901 | 206 | SUNEAST | Fall 2013 | 2013-08-05 | USGS HORM-S | trans-diethyl-1,1,1',1'-d4-stilbesterol-3,3',5,5'-d4 (surrogate) |  | 6.6 | 25-120 | Low and High % Recovery | Range is 2021 update - use for approximate reference purposes. | %
901 | 173 | NEW_2 | Fall 2014 | 2014-08-28 | USGS HORM-S | trans-diethyl-1,1,1',1'-d4-stilbesterol-3,3',5,5'-d4 (surrogate) |  | 6.7 | 25-120 | Low and High % Recovery | Range is 2021 update - use for approximate reference purposes. | %
901 | 202 | SUSQ_41 | Spring 2013 | 2013-05-22 | USGS HORM-S | trans-diethyl-1,1,1',1'-d4-stilbesterol-3,3',5,5'-d4 (surrogate) |  | 7.2 | 25-120 | Low and High % Recovery | Range is 2021 update - use for approximate reference purposes. | %
901 | 196 | MARWEST2 | Spring 2013 | 2013-05-22 | USGS HORM-S | trans-diethyl-1,1,1',1'-d4-stilbesterol-3,3',5,5'-d4 (surrogate) |  | 7.4 | 25-120 | Low and High % Recovery | Range is 2021 update - use for approximate reference purposes. | %
901 | 194 | ROCKWEST2 | Spring 2013 | 2013-05-21 | USGS HORM-S | trans-diethyl-1,1,1',1'-d4-stilbesterol-3,3',5,5'-d4 (surrogate) |  | 7.9 | 25-120 | Low and High % Recovery | Range is 2021 update - use for approximate reference purposes. | %
948 | 258 | ROCK2.5 | Spring 2015 | 2015-06-09 | USGS HORM-S | trans-diethyl-1,1,1',1'-d4-stilbesterol-3,3',5,5'-d4 (surrogate) |  | 8.3 | 25-120 | Low and High % Recovery | Range is 2021 update - use for approximate reference purposes. | %
901 | 169 | KISHHIGHLAND | Fall 2014 | 2014-08-14 | USGS HORM-S | trans-diethyl-1,1,1',1'-d4-stilbesterol-3,3',5,5'-d4 (surrogate) |  | 8.5 | 25-120 | Low and High % Recovery | Range is 2021 update - use for approximate reference purposes. | %
901 | 191 | LTOWNNAR | Spring 2013 | 2013-05-21 | USGS HORM-S | trans-diethyl-1,1,1',1'-d4-stilbesterol-3,3',5,5'-d4 (surrogate) |  | 10.6 | 25-120 | Low and High % Recovery | Range is 2021 update - use for approximate reference purposes. | %
901 | 188 | MOR18 | Spring 2013 | 2013-05-13 | USGS HORM-S | trans-diethyl-1,1,1',1'-d4-stilbesterol-3,3',5,5'-d4 (surrogate) |  | 10.67 | 25-120 | Low and High % Recovery | Range is 2021 update - use for approximate reference purposes. | %
901 | 307 | WQN0212 | Fall 2015 | 2015-10-08 | USGS HORM-S | trans-diethyl-1,1,1',1'-d4-stilbesterol-3,3',5,5'-d4 (surrogate) |  | 11.5 | 25-120 | Low and High % Recovery | Range is 2021 update - use for approximate reference purposes. | %
901 | 201 | SUTWESTN | Spring 2013 | 2013-05-17 | USGS HORM-S | trans-diethyl-1,1,1',1'-d4-stilbesterol-3,3',5,5'-d4 (surrogate) |  | 11.8 | 25-120 | Low and High % Recovery | Range is 2021 update - use for approximate reference purposes. | %
901 | 221 | FRANK | Fall 2013 | 2013-08-13 | USGS HORM-S | trans-diethyl-1,1,1',1'-d4-stilbesterol-3,3',5,5'-d4 (surrogate) |  | 12 | 25-120 | Low and High % Recovery | Range is 2021 update - use for approximate reference purposes. | %
901 | 189 | SUNEAST | Spring 2013 | 2013-05-21 | USGS HORM-S | trans-diethyl-1,1,1',1'-d4-stilbesterol-3,3',5,5'-d4 (surrogate) |  | 12.6 | 25-120 | Low and High % Recovery | Range is 2021 update - use for approximate reference purposes. | %
901 | 200 | CONNZELION | Spring 2013 | 2013-05-16 | USGS HORM-S | trans-diethyl-1,1,1',1'-d4-stilbesterol-3,3',5,5'-d4 (surrogate) |  | 12.9 | 25-120 | Low and High % Recovery | Range is 2021 update - use for approximate reference purposes. | %
901 | 192 | NEW_2 | Spring 2013 | 2013-05-21 | USGS HORM-S | trans-diethyl-1,1,1',1'-d4-stilbesterol-3,3',5,5'-d4 (surrogate) |  | 13.1 | 25-120 | Low and High % Recovery | Range is 2021 update - use for approximate reference purposes. | %
901 | 118 | NEW_2 | Spring 2014 | 2014-05-14 | USGS HORM-S | trans-diethyl-1,1,1',1'-d4-stilbesterol-3,3',5,5'-d4 (surrogate) |  | 14.8 | 25-120 | Low and High % Recovery | Range is 2021 update - use for approximate reference purposes. | %
901 | 190 | SUNWEST | Spring 2013 | 2013-05-21 | USGS HORM-S | trans-diethyl-1,1,1',1'-d4-stilbesterol-3,3',5,5'-d4 (surrogate) |  | 15.2 | 25-120 | Low and High % Recovery | Range is 2021 update - use for approximate reference purposes. | %
974 | 21 | CLOVERBRIDGE | Spring 2015 | 2015-06-08 | USGS HORM-S | trans-diethyl-1,1,1',1'-d4-stilbesterol-3,3',5,5'-d4 (surrogate) |  | 15.3 | 25-120 | Low and High % Recovery | Range is 2021 update - use for approximate reference purposes. | %
901 | 114 | LTOWNNAR | Spring 2014 | 2014-05-13 | USGS HORM-S | trans-diethyl-1,1,1',1'-d4-stilbesterol-3,3',5,5'-d4 (surrogate) |  | 16.1 | 25-120 | Low and High % Recovery | Range is 2021 update - use for approximate reference purposes. | %
901 | 310 | SPRUCE | Fall 2015 | 2015-10-13 | USGS HORM-S | trans-diethyl-1,1,1',1'-d4-stilbesterol-3,3',5,5'-d4 (surrogate) |  | 16.2 | 25-120 | Low and High % Recovery | Range is 2021 update - use for approximate reference purposes. | %
901 | 193 | NEW_2 | Spring 2013 | 2013-05-21 | USGS HORM-S | trans-diethyl-1,1,1',1'-d4-stilbesterol-3,3',5,5'-d4 (surrogate) |  | 16.6 | 25-120 | Low and High % Recovery | Range is 2021 update - use for approximate reference purposes. | %
901 | 177 | SUTWESTN | Fall 2014 | 2014-09-08 | USGS HORM-S | trans-diethyl-1,1,1',1'-d4-stilbesterol-3,3',5,5'-d4 (surrogate) |  | 17 | 25-120 | Low and High % Recovery | Range is 2021 update - use for approximate reference purposes. | %
901 | 124 | ELIZABETH | Spring 2014 | 2014-05-20 | USGS HORM-S | trans-diethyl-1,1,1',1'-d4-stilbesterol-3,3',5,5'-d4 (surrogate) |  | 18.4 | 25-120 | Low and High % Recovery | Range is 2021 update - use for approximate reference purposes. | %
901 | 155 | SWATHER | Fall 2014 | 2014-08-12 | USGS HORM-S | trans-diethyl-1,1,1',1'-d4-stilbesterol-3,3',5,5'-d4 (surrogate) |  | 18.4 | 25-120 | Low and High % Recovery | Range is 2021 update - use for approximate reference purposes. | %
901 | 229 | CONNZELION | Fall 2013 | 2013-08-13 | USGS HORM-S | trans-diethyl-1,1,1',1'-d4-stilbesterol-3,3',5,5'-d4 (surrogate) |  | 20.9 | 25-120 | Low and High % Recovery | Range is 2021 update - use for approximate reference purposes. | %
901 | 152 | CONOGOOD | Fall 2014 | 2014-08-05 | USGS HORM-S | trans-diethyl-1,1,1',1'-d4-stilbesterol-3,3',5,5'-d4 (surrogate) |  | 22.9 | 25-120 | Low and High % Recovery | Range is 2021 update - use for approximate reference purposes. | %
901 | 168 | LTOWNNAR | Fall 2014 | 2014-08-14 | USGS HORM-S | trans-diethyl-1,1,1',1'-d4-stilbesterol-3,3',5,5'-d4 (surrogate) |  | 23.9 | 25-120 | Low and High % Recovery | Range is 2021 update - use for approximate reference purposes. | %
901 | 106 | ROCKWEST2 | Spring 2014 | 2014-05-12 | USGS HORM-S | trans-diethyl-1,1,1',1'-d4-stilbesterol-3,3',5,5'-d4 (surrogate) |  | 25.6 | 25-120 | Low and High % Recovery | Range is 2021 update - use for approximate reference purposes. | %
901 | 105 | FAIRVIEW | Spring 2014 | 2014-05-12 | USGS HORM-S | trans-diethyl-1,1,1',1'-d4-stilbesterol-3,3',5,5'-d4 (surrogate) |  | 26.9 | 25-120 | Low and High % Recovery | Range is 2021 update - use for approximate reference purposes. | %
901 | 159 | CROSSKL2 | Fall 2014 | 2014-08-12 | USGS HORM-S | trans-diethyl-1,1,1',1'-d4-stilbesterol-3,3',5,5'-d4 (surrogate) |  | 28.1 | 25-120 | Low and High % Recovery | Range is 2021 update - use for approximate reference purposes. | %
901 | 175 | FAIRVIEW | Fall 2014 | 2014-09-02 | USGS HORM-S | trans-diethyl-1,1,1',1'-d4-stilbesterol-3,3',5,5'-d4 (surrogate) |  | 28.4 | 25-120 | Low and High % Recovery | Range is 2021 update - use for approximate reference purposes. | %
901 | 100 | CONOGOOD | Spring 2014 | 2014-05-07 | USGS HORM-S | trans-diethyl-1,1,1',1'-d4-stilbesterol-3,3',5,5'-d4 (surrogate) |  | 30.3 | 25-120 | Low and High % Recovery | Range is 2021 update - use for approximate reference purposes. | %
901 | 104 | LSWATMILL | Spring 2014 | 2014-05-08 | USGS HORM-S | trans-diethyl-1,1,1',1'-d4-stilbesterol-3,3',5,5'-d4 (surrogate) |  | 41.3 | 25-120 | Low and High % Recovery | Range is 2021 update - use for approximate reference purposes. | %
901 | 102 | SWATHER | Spring 2014 | 2014-05-08 | USGS HORM-S | trans-diethyl-1,1,1',1'-d4-stilbesterol-3,3',5,5'-d4 (surrogate) |  | 42.4 | 25-120 | Low and High % Recovery | Range is 2021 update - use for approximate reference purposes. | %
901 | 122 | LSWATSALEM | Spring 2014 | 2014-05-20 | USGS WASTE-S | bisphenol a-d3 (surrogate) |  | 0 | 10-120 | Low and High % Recovery | Range is 2021 update - use for approximate reference purposes. | %
901 | 171 | LSWATSALEM | Fall 2014 | 2014-08-25 | USGS WASTE-S | bisphenol a-d3 (surrogate) |  | 0 | 10-120 | Low and High % Recovery | Range is 2021 update - use for approximate reference purposes. | %
901 | 153 | TUSCARORA CK | Fall 2014 | 2014-08-07 | USGS WASTE-S | bisphenol a-d3 (surrogate) |  | 2.9 | 10-120 | Low and High % Recovery | Range is 2021 update - use for approximate reference purposes. | %
901 | 132 | KISHREEDSVIL | Spring 2014 | 2014-06-04 | USGS WASTE-S | bisphenol a-d3 (surrogate) |  | 3.9 | 10-120 | Low and High % Recovery | Range is 2021 update - use for approximate reference purposes. | %
901 | 170 | LSWATSALEM | Fall 2014 | 2014-08-25 | USGS WASTE-S | bisphenol a-d3 (surrogate) |  | 6.7 | 10-120 | Low and High % Recovery | Range is 2021 update - use for approximate reference purposes. | %
901 | 128 | MOR18 | Spring 2014 | 2014-05-27 | USGS WASTE-S | bisphenol a-d3 (surrogate) |  | 7.1 | 10-120 | Low and High % Recovery | Range is 2021 update - use for approximate reference purposes. | %
901 | 129 | TUSCARORA CK | Spring 2014 | 2014-05-28 | USGS WASTE-S | bisphenol a-d3 (surrogate) |  | 7.1 | 10-120 | Low and High % Recovery | Range is 2021 update - use for approximate reference purposes. | %
901 | 130 | SUTWESTN | Spring 2014 | 2014-05-29 | USGS WASTE-S | bisphenol a-d3 (surrogate) |  | 10.9 | 10-120 | Low and High % Recovery | Range is 2021 update - use for approximate reference purposes. | %
901 | 133 | KISHHIGHLAND | Spring 2014 | 2014-06-04 | USGS WASTE-S | bisphenol a-d3 (surrogate) |  | 14.6 | 10-120 | Low and High % Recovery | Range is 2021 update - use for approximate reference purposes. | %
901 | 152 | CONOGOOD | Fall 2014 | 2014-08-05 | USGS WASTE-S | bisphenol a-d3 (surrogate) |  | 14.6 | 10-120 | Low and High % Recovery | Range is 2021 update - use for approximate reference purposes. | %
901 | 168 | LTOWNNAR | Fall 2014 | 2014-08-14 | USGS WASTE-S | bisphenol a-d3 (surrogate) |  | 16.3 | 10-120 | Low and High % Recovery | Range is 2021 update - use for approximate reference purposes. | %
901 | 103 | SWATHARP | Spring 2014 | 2014-05-08 | USGS WASTE-S | bisphenol a-d3 (surrogate) |  | 20 | 10-120 | Low and High % Recovery | Range is 2021 update - use for approximate reference purposes. | %
901 | 123 | CROSSKL2 | Spring 2014 | 2014-05-20 | USGS WASTE-S | bisphenol a-d3 (surrogate) |  | 20 | 10-120 | Low and High % Recovery | Range is 2021 update - use for approximate reference purposes. | %
901 | 154 | KISHREEDSVIL | Fall 2014 | 2014-08-07 | USGS WASTE-S | bisphenol a-d3 (surrogate) |  | 22.3 | 10-120 | Low and High % Recovery | Range is 2021 update - use for approximate reference purposes. | %
901 | 199 | FRANK | Spring 2013 | 2013-05-16 | USGS WASTE-S | bisphenol a-d3 (surrogate) |  | 23.1 | 10-120 | Low and High % Recovery | Range is 2021 update - use for approximate reference purposes. | %
901 | 101 | CONOEAST | Spring 2014 | 2014-05-07 | USGS WASTE-S | bisphenol a-d3 (surrogate) |  | 27.7 | 10-120 | Low and High % Recovery | Range is 2021 update - use for approximate reference purposes. | %
901 | 119 | MAREAST2 | Spring 2014 | 2014-05-14 | USGS WASTE-S | bisphenol a-d3 (surrogate) |  | 28.2 | 10-120 | Low and High % Recovery | Range is 2021 update - use for approximate reference purposes. | %
901 | 212 | ROCKWEST2 | Fall 2013 | 2013-08-05 | USGS WASTE-S | bisphenol a-d3 (surrogate) |  | 30.5 | 10-120 | Low and High % Recovery | Range is 2021 update - use for approximate reference purposes. | %
901 | 151 | LSWATMILL | Fall 2014 | 2014-08-05 | USGS WASTE-S | bisphenol a-d3 (surrogate) |  | 30.9 | 10-120 | Low and High % Recovery | Range is 2021 update - use for approximate reference purposes. | %
901 | 189 | SUNEAST | Spring 2013 | 2013-05-21 | USGS WASTE-S | bisphenol a-d3 (surrogate) |  | 32.4 | 10-120 | Low and High % Recovery | Range is 2021 update - use for approximate reference purposes. | %
901 | 174 | ROCKWEST2 | Fall 2014 | 2014-08-28 | USGS WASTE-S | bisphenol a-d3 (surrogate) |  | 32.6 | 10-120 | Low and High % Recovery | Range is 2021 update - use for approximate reference purposes. | %
901 | 195 | MAREAST2 | Spring 2013 | 2013-05-22 | USGS WASTE-S | bisphenol a-d3 (surrogate) |  | 34.8 | 10-120 | Low and High % Recovery | Range is 2021 update - use for approximate reference purposes. | %
901 | 206 | SUNEAST | Fall 2013 | 2013-08-05 | USGS WASTE-S | bisphenol a-d3 (surrogate) |  | 35.2 | 10-120 | Low and High % Recovery | Range is 2021 update - use for approximate reference purposes. | %
901 | 214 | MAREAST2 | Fall 2013 | 2013-08-06 | USGS WASTE-S | bisphenol a-d3 (surrogate) |  | 37.5 | 10-120 | Low and High % Recovery | Range is 2021 update - use for approximate reference purposes. | %
901 | 124 | ELIZABETH | Spring 2014 | 2014-05-20 | USGS WASTE-S | bisphenol a-d3 (surrogate) |  | 38.8 | 10-120 | Low and High % Recovery | Range is 2021 update - use for approximate reference purposes. | %
901 | 155 | SWATHER | Fall 2014 | 2014-08-12 | USGS WASTE-S | bisphenol a-d3 (surrogate) |  | 38.8 | 10-120 | Low and High % Recovery | Range is 2021 update - use for approximate reference purposes. | %
901 | 196 | MARWEST2 | Spring 2013 | 2013-05-22 | USGS WASTE-S | bisphenol a-d3 (surrogate) |  | 38.8 | 10-120 | Low and High % Recovery | Range is 2021 update - use for approximate reference purposes. | %
901 | 213 | MARWEST2 | Fall 2013 | 2013-08-06 | USGS WASTE-S | bisphenol a-d3 (surrogate) |  | 39 | 10-120 | Low and High % Recovery | Range is 2021 update - use for approximate reference purposes. | %
901 | 209 | NEW_2 | Fall 2013 | 2013-08-07 | USGS WASTE-S | bisphenol a-d3 (surrogate) |  | 40.4 | 10-120 | Low and High % Recovery | Range is 2021 update - use for approximate reference purposes. | %
901 | 104 | LSWATMILL | Spring 2014 | 2014-05-08 | USGS WASTE-S | bisphenol a-d3 (surrogate) |  | 41.1 | 10-120 | Low and High % Recovery | Range is 2021 update - use for approximate reference purposes. | %
901 | 207 | SUNWEST | Fall 2013 | 2013-08-05 | USGS WASTE-S | bisphenol a-d3 (surrogate) |  | 42.6 | 10-120 | Low and High % Recovery | Range is 2021 update - use for approximate reference purposes. | %
901 | 208 | LTOWNNAR | Fall 2013 | 2013-08-07 | USGS WASTE-S | bisphenol a-d3 (surrogate) |  | 44.6 | 10-120 | Low and High % Recovery | Range is 2021 update - use for approximate reference purposes. | %
901 | 203 | ROCKEAST2 | Spring 2013 | 2013-05-22 | USGS WASTE-S | bisphenol a-d3 (surrogate) |  | 45.2 | 10-120 | Low and High % Recovery | Range is 2021 update - use for approximate reference purposes. | %
901 | 114 | LTOWNNAR | Spring 2014 | 2014-05-13 | USGS WASTE-S | bisphenol a-d3 (surrogate) |  | 47.5 | 10-120 | Low and High % Recovery | Range is 2021 update - use for approximate reference purposes. | %
901 | 202 | SUSQ_41 | Spring 2013 | 2013-05-22 | USGS WASTE-S | bisphenol a-d3 (surrogate) |  | 48.1 | 10-120 | Low and High % Recovery | Range is 2021 update - use for approximate reference purposes. | %
901 | 193 | NEW_2 | Spring 2013 | 2013-05-21 | USGS WASTE-S | bisphenol a-d3 (surrogate) |  | 48.5 | 10-120 | Low and High % Recovery | Range is 2021 update - use for approximate reference purposes. | %
901 | 194 | ROCKWEST2 | Spring 2013 | 2013-05-21 | USGS WASTE-S | bisphenol a-d3 (surrogate) |  | 49.8 | 10-120 | Low and High % Recovery | Range is 2021 update - use for approximate reference purposes. | %
901 | 190 | SUNWEST | Spring 2013 | 2013-05-21 | USGS WASTE-S | bisphenol a-d3 (surrogate) |  | 53.9 | 10-120 | Low and High % Recovery | Range is 2021 update - use for approximate reference purposes. | %
901 | 173 | NEW_2 | Fall 2014 | 2014-08-28 | USGS WASTE-S | bisphenol a-d3 (surrogate) |  | 55.5 | 10-120 | Low and High % Recovery | Range is 2021 update - use for approximate reference purposes. | %
901 | 192 | NEW_2 | Spring 2013 | 2013-05-21 | USGS WASTE-S | bisphenol a-d3 (surrogate) |  | 56.1 | 10-120 | Low and High % Recovery | Range is 2021 update - use for approximate reference purposes. | %
901 | 191 | LTOWNNAR | Spring 2013 | 2013-05-21 | USGS WASTE-S | bisphenol a-d3 (surrogate) |  | 56.9 | 10-120 | Low and High % Recovery | Range is 2021 update - use for approximate reference purposes. | %
901 | 188 | MOR18 | Spring 2013 | 2013-05-13 | USGS WASTE-S | bisphenol a-d3 (surrogate) |  | 57.6 | 10-120 | Low and High % Recovery | Range is 2021 update - use for approximate reference purposes. | %
901 | 211 | ROCKEAST2 | Fall 2013 | 2013-08-05 | USGS WASTE-S | bisphenol a-d3 (surrogate) |  | 57.7 | 10-120 | Low and High % Recovery | Range is 2021 update - use for approximate reference purposes. | %
901 | 218 | MOR18 | Fall 2013 | 2013-08-07 | USGS WASTE-S | bisphenol a-d3 (surrogate) |  | 58 | 10-120 | Low and High % Recovery | Range is 2021 update - use for approximate reference purposes. | %
901 | 177 | SUTWESTN | Fall 2014 | 2014-09-08 | USGS WASTE-S | bisphenol a-d3 (surrogate) |  | 58.1 | 10-120 | Low and High % Recovery | Range is 2021 update - use for approximate reference purposes. | %
901 | 201 | SUTWESTN | Spring 2013 | 2013-05-17 | USGS WASTE-S | bisphenol a-d3 (surrogate) |  | 60.6 | 10-120 | Low and High % Recovery | Range is 2021 update - use for approximate reference purposes. | %
901 | 210 | SUSQ_41 | Fall 2013 | 2013-08-05 | USGS WASTE-S | bisphenol a-d3 (surrogate) |  | 61.8 | 10-120 | Low and High % Recovery | Range is 2021 update - use for approximate reference purposes. | %
901 | 200 | CONNZELION | Spring 2013 | 2013-05-16 | USGS WASTE-S | bisphenol a-d3 (surrogate) |  | 62.2 | 10-120 | Low and High % Recovery | Range is 2021 update - use for approximate reference purposes. | %
901 | 221 | FRANK | Fall 2013 | 2013-08-13 | USGS WASTE-S | bisphenol a-d3 (surrogate) |  | 62.5 | 10-120 | Low and High % Recovery | Range is 2021 update - use for approximate reference purposes. | %
901 | 215 | SUSQ_41 | Fall 2013 | 2013-08-05 | USGS WASTE-S | bisphenol a-d3 (surrogate) |  | 63 | 10-120 | Low and High % Recovery | Range is 2021 update - use for approximate reference purposes. | %
901 | 118 | NEW_2 | Spring 2014 | 2014-05-14 | USGS WASTE-S | bisphenol a-d3 (surrogate) |  | 64.2 | 10-120 | Low and High % Recovery | Range is 2021 update - use for approximate reference purposes. | %
901 | 106 | ROCKWEST2 | Spring 2014 | 2014-05-12 | USGS WASTE-S | bisphenol a-d3 (surrogate) |  | 64.4 | 10-120 | Low and High % Recovery | Range is 2021 update - use for approximate reference purposes. | %
901 | 169 | KISHHIGHLAND | Fall 2014 | 2014-08-14 | USGS WASTE-S | bisphenol a-d3 (surrogate) |  | 64.5 | 10-120 | Low and High % Recovery | Range is 2021 update - use for approximate reference purposes. | %
901 | 100 | CONOGOOD | Spring 2014 | 2014-05-07 | USGS WASTE-S | bisphenol a-d3 (surrogate) |  | 64.7 | 10-120 | Low and High % Recovery | Range is 2021 update - use for approximate reference purposes. | %
901 | 105 | FAIRVIEW | Spring 2014 | 2014-05-12 | USGS WASTE-S | bisphenol a-d3 (surrogate) |  | 68.1 | 10-120 | Low and High % Recovery | Range is 2021 update - use for approximate reference purposes. | %
901 | 157 | ELIZABETH | Fall 2014 | 2014-08-12 | USGS WASTE-S | bisphenol a-d3 (surrogate) |  | 68.5 | 10-120 | Low and High % Recovery | Range is 2021 update - use for approximate reference purposes. | %
901 | 229 | CONNZELION | Fall 2013 | 2013-08-13 | USGS WASTE-S | bisphenol a-d3 (surrogate) |  | 71.6 | 10-120 | Low and High % Recovery | Range is 2021 update - use for approximate reference purposes. | %
901 | 227 | SUTWESTN | Fall 2013 | 2013-08-14 | USGS WASTE-S | bisphenol a-d3 (surrogate) |  | 73.6 | 10-120 | Low and High % Recovery | Range is 2021 update - use for approximate reference purposes. | %
901 | 102 | SWATHER | Spring 2014 | 2014-05-08 | USGS WASTE-S | bisphenol a-d3 (surrogate) |  | 87.3 | 10-120 | Low and High % Recovery | Range is 2021 update - use for approximate reference purposes. | %

## Appendix E-AXYS Lab QC
COLLECTOR_ID | SEQUENCE_NUMBER | Suite | Analyte | Season-Year | Date Collected | LAB_FLAG | Result | OPR (Ongoing Precision & Recovery) | Units | QUALITY_ASSURANCE_TYPE_DESC
901 | 666 | AXYS HORM-S | 17 alpha-Dihydroequilin | Winter 2017 | 2017-04-05 |  | 92.8 | 30-170 | % | Laboratory Control Samples
901 | 872 | AXYS HORM-S | 17 alpha-Dihydroequilin | Spring 2017 | 2017-06-22 |  | 93.8 | 30-170 | % | Laboratory Control Samples
901 | 668 | AXYS HORM-S | 17 alpha-Dihydroequilin | Fall 2016 | 2016-10-26 |  | 98.5 | 30-170 | % | Laboratory Control Samples
901 | 670 | AXYS HORM-S | 17 alpha-Dihydroequilin | Spring 2016 | 2016-06-27 |  | 100 | 30-170 | % | Laboratory Control Samples
|  | AXYS HORM-S | 17 alpha-Dihydroequilin | Fall 2017 | 2017-10-10 |  | 105 | 30-170 | % | Laboratory Control Samples
901 | 668 | AXYS HORM-S | 17 alpha-Dihydroequilin | Fall 2016 | 2016-10-26 |  | 106 | 30-170 | % | Laboratory Control Samples
|  | AXYS HORM-S | 17 alpha-Dihydroequilin | Fall 2017 | 2017-10-12 |  | 108 | 30-170 | % | Laboratory Control Samples
901 | 670 | AXYS HORM-S | 17-alpha-estradiol | Spring 2016 | 2016-06-27 |  | 86.4 | 45-130 | % | Laboratory Control Samples
901 | 872 | AXYS HORM-S | 17-alpha-estradiol | Spring 2017 | 2017-06-22 |  | 94.7 | 45-130 | % | Laboratory Control Samples
901 | 668 | AXYS HORM-S | 17-alpha-estradiol | Fall 2016 | 2016-10-26 |  | 97.3 | 45-130 | % | Laboratory Control Samples
|  | AXYS HORM-S | 17-alpha-estradiol | Fall 2017 | 2017-10-12 |  | 101 | 45-130 | % | Laboratory Control Samples
|  | AXYS HORM-S | 17-alpha-estradiol | Fall 2017 | 2017-10-10 |  | 102 | 45-130 | % | Laboratory Control Samples
901 | 666 | AXYS HORM-S | 17-alpha-estradiol | Winter 2017 | 2017-04-05 |  | 104 | 45-130 | % | Laboratory Control Samples
901 | 668 | AXYS HORM-S | 17-alpha-estradiol | Fall 2016 | 2016-10-26 |  | 111 | 45-130 | % | Laboratory Control Samples
901 | 670 | AXYS HORM-S | 17-alpha-ethynylestradiol | Spring 2016 | 2016-06-27 |  | 87.6 | 70-130 | % | Laboratory Control Samples
|  | AXYS HORM-S | 17-alpha-ethynylestradiol | Fall 2017 | 2017-10-10 |  | 94.9 | 70-130 | % | Laboratory Control Samples
901 | 666 | AXYS HORM-S | 17-alpha-ethynylestradiol | Winter 2017 | 2017-04-05 |  | 94.9 | 70-130 | % | Laboratory Control Samples
901 | 668 | AXYS HORM-S | 17-alpha-ethynylestradiol | Fall 2016 | 2016-10-26 |  | 96.6 | 70-130 | % | Laboratory Control Samples
901 | 872 | AXYS HORM-S | 17-alpha-ethynylestradiol | Spring 2017 | 2017-06-22 |  | 99.5 | 70-130 | % | Laboratory Control Samples
|  | AXYS HORM-S | 17-alpha-ethynylestradiol | Fall 2017 | 2017-10-12 |  | 102 | 70-130 | % | Laboratory Control Samples
901 | 668 | AXYS HORM-S | 17-alpha-ethynylestradiol | Fall 2016 | 2016-10-26 |  | 118 | 70-130 | % | Laboratory Control Samples
|  | AXYS HORM-S | 17-alpha-ethynylestradiol-2,4,16,16-d4 (surrogate) | Fall 2017 | 2017-10-10 |  | 52.1 | 40-200 | % | Laboratory Control Samples
901 | 872 | AXYS HORM-S | 17-alpha-ethynylestradiol-2,4,16,16-d4 (surrogate) | Spring 2017 | 2017-06-22 |  | 69.5 | 40-200 | % | Laboratory Control Samples
901 | 666 | AXYS HORM-S | 17-alpha-ethynylestradiol-2,4,16,16-d4 (surrogate) | Winter 2017 | 2017-04-05 |  | 98.4 | 40-200 | % | Laboratory Control Samples
|  | AXYS HORM-S | 17-alpha-ethynylestradiol-2,4,16,16-d4 (surrogate) | Fall 2017 | 2017-10-12 |  | 117 | 40-200 | % | Laboratory Control Samples
901 | 670 | AXYS HORM-S | 17-alpha-ethynylestradiol-2,4,16,16-d4 (surrogate) | Spring 2016 | 2016-06-27 |  | 121 | 40-200 | % | Laboratory Control Samples
901 | 668 | AXYS HORM-S | 17-alpha-ethynylestradiol-2,4,16,16-d4 (surrogate) | Fall 2016 | 2016-10-26 |  | 126 | 40-200 | % | Laboratory Control Samples
901 | 668 | AXYS HORM-S | 17-alpha-ethynylestradiol-2,4,16,16-d4 (surrogate) | Fall 2016 | 2016-10-26 |  | 165 | 40-200 | % | Laboratory Control Samples
901 | 666 | AXYS HORM-S | 17-beta-estradiol | Winter 2017 | 2017-04-05 |  | 85.7 | 20-160 | % | Laboratory Control Samples
901 | 872 | AXYS HORM-S | 17-beta-estradiol | Spring 2017 | 2017-06-22 |  | 90.9 | 20-160 | % | Laboratory Control Samples
901 | 668 | AXYS HORM-S | 17-beta-estradiol | Fall 2016 | 2016-10-26 |  | 95.8 | 20-160 | % | Laboratory Control Samples
|  | AXYS HORM-S | 17-beta-estradiol | Fall 2017 | 2017-10-12 |  | 96.7 | 20-160 | % | Laboratory Control Samples
|  | AXYS HORM-S | 17-beta-estradiol | Fall 2017 | 2017-10-10 |  | 102 | 20-160 | % | Laboratory Control Samples
901 | 668 | AXYS HORM-S | 17-beta-estradiol | Fall 2016 | 2016-10-26 |  | 103 | 20-160 | % | Laboratory Control Samples
901 | 670 | AXYS HORM-S | 17-beta-estradiol | Spring 2016 | 2016-06-27 |  | 105 | 20-160 | % | Laboratory Control Samples
901 | 666 | AXYS HORM-S | allyl trenbolone | Winter 2017 | 2017-04-05 |  | 46.3 | 40-130 | % | Laboratory Control Samples
|  | AXYS HORM-S | allyl trenbolone | Fall 2017 | 2017-10-10 |  | 48.4 | 40-130 | % | Laboratory Control Samples
901 | 872 | AXYS HORM-S | allyl trenbolone | Spring 2017 | 2017-06-22 |  | 54.8 | 40-130 | % | Laboratory Control Samples
|  | AXYS HORM-S | allyl trenbolone | Fall 2017 | 2017-10-12 |  | 57.2 | 40-130 | % | Laboratory Control Samples
901 | 668 | AXYS HORM-S | allyl trenbolone | Fall 2016 | 2016-10-26 |  | 67.9 | 40-130 | % | Laboratory Control Samples
901 | 670 | AXYS HORM-S | allyl trenbolone | Spring 2016 | 2016-06-27 |  | 92.4 | 40-130 | % | Laboratory Control Samples
901 | 668 | AXYS HORM-S | allyl trenbolone | Fall 2016 | 2016-10-26 |  | 127 | 40-130 | % | Laboratory Control Samples
901 | 668 | AXYS HORM-S | androstenedione | Fall 2016 | 2016-10-26 |  | 95.5 | 70-130 | % | Laboratory Control Samples
901 | 666 | AXYS HORM-S | androstenedione | Winter 2017 | 2017-04-05 |  | 97.1 | 70-130 | % | Laboratory Control Samples
901 | 668 | AXYS HORM-S | androstenedione | Fall 2016 | 2016-10-26 |  | 103 | 70-130 | % | Laboratory Control Samples
901 | 872 | AXYS HORM-S | androstenedione | Spring 2017 | 2017-06-22 |  | 104 | 70-130 | % | Laboratory Control Samples
|  | AXYS HORM-S | androstenedione | Fall 2017 | 2017-10-12 |  | 105 | 70-130 | % | Laboratory Control Samples
|  | AXYS HORM-S | androstenedione | Fall 2017 | 2017-10-10 |  | 111 | 70-130 | % | Laboratory Control Samples
901 | 670 | AXYS HORM-S | androstenedione | Spring 2016 | 2016-06-27 |  | 113 | 70-130 | % | Laboratory Control Samples
901 | 666 | AXYS HORM-S | androsterone | Winter 2017 | 2017-04-05 |  | 85.9 | 65-130 | % | Laboratory Control Samples
|  | AXYS HORM-S | androsterone | Fall 2017 | 2017-10-12 |  | 92.1 | 65-130 | % | Laboratory Control Samples
901 | 670 | AXYS HORM-S | androsterone | Spring 2016 | 2016-06-27 |  | 93.2 | 65-130 | % | Laboratory Control Samples
901 | 668 | AXYS HORM-S | androsterone | Fall 2016 | 2016-10-26 |  | 103 | 65-130 | % | Laboratory Control Samples
|  | AXYS HORM-S | androsterone | Fall 2017 | 2017-10-10 |  | 113 | 65-130 | % | Laboratory Control Samples
901 | 668 | AXYS HORM-S | androsterone | Fall 2016 | 2016-10-26 |  | 118 | 65-130 | % | Laboratory Control Samples
901 | 872 | AXYS HORM-S | androsterone | Spring 2017 | 2017-06-22 |  | 126 | 65-130 | % | Laboratory Control Samples
901 | 670 | AXYS HORM-S | D4-17 beta-Estradiol (surrogate) | Spring 2016 | 2016-06-27 |  | 105 | 20-190 | % | Laboratory Control Samples
901 | 666 | AXYS HORM-S | D4-17 beta-Estradiol (surrogate) | Winter 2017 | 2017-04-05 |  | 119 | 20-190 | % | Laboratory Control Samples
901 | 668 | AXYS HORM-S | D4-17 beta-Estradiol (surrogate) | Fall 2016 | 2016-10-26 |  | 138 | 20-190 | % | Laboratory Control Samples
|  | AXYS HORM-S | D4-17 beta-Estradiol (surrogate) | Fall 2017 | 2017-10-10 |  | 75.7 | 20-190 | % | Laboratory Control Samples
901 | 872 | AXYS HORM-S | D4-17 beta-Estradiol (surrogate) | Spring 2017 | 2017-06-22 |  | 82.1 | 20-190 | % | Laboratory Control Samples
|  | AXYS HORM-S | D4-17 beta-Estradiol (surrogate) | Fall 2017 | 2017-10-12 |  | 129 | 20-190 | % | Laboratory Control Samples
901 | 668 | AXYS HORM-S | D6-Norethindrone (surrogate) | Fall 2016 | 2016-10-26 |  | 77 | 70-130 | % | Laboratory Control Samples
901 | 666 | AXYS HORM-S | D6-Norethindrone (surrogate) | Winter 2017 | 2017-04-05 |  | 87.9 | 70-130 | % | Laboratory Control Samples
901 | 670 | AXYS HORM-S | D6-Norethindrone (surrogate) | Spring 2016 | 2016-06-27 |  | 91.4 | 70-130 | % | Laboratory Control Samples
901 | 668 | AXYS HORM-S | D6-Norethindrone (surrogate) | Fall 2016 | 2016-10-26 |  | 111 | 70-130 | % | Laboratory Control Samples
901 | 872 | AXYS HORM-S | D6-Norethindrone (surrogate) | Spring 2017 | 2017-06-22 |  | 51.6 | 70-130 | % | Laboratory Control Samples
|  | AXYS HORM-S | D6-Norethindrone (surrogate) | Fall 2017 | 2017-10-10 |  | 81.3 | 70-130 | % | Laboratory Control Samples
|  | AXYS HORM-S | D6-Norethindrone (surrogate) | Fall 2017 | 2017-10-12 |  | 103 | 70-130 | % | Laboratory Control Samples
901 | 668 | AXYS HORM-S | D6-Norgestrel (surrogate) | Fall 2016 | 2016-10-26 |  | 73 | 70-135 | % | Laboratory Control Samples
901 | 670 | AXYS HORM-S | D6-Norgestrel (surrogate) | Spring 2016 | 2016-06-27 |  | 86.2 | 70-135 | % | Laboratory Control Samples
901 | 668 | AXYS HORM-S | D6-Norgestrel (surrogate) | Fall 2016 | 2016-10-26 |  | 92.3 | 70-135 | % | Laboratory Control Samples
901 | 666 | AXYS HORM-S | D6-Norgestrel (surrogate) | Winter 2017 | 2017-04-05 |  | 96.1 | 70-135 | % | Laboratory Control Samples
|  | AXYS HORM-S | D6-Norgestrel (surrogate) | Fall 2017 | 2017-10-10 |  | 76 | 70-135 | % | Laboratory Control Samples
|  | AXYS HORM-S | D6-Norgestrel (surrogate) | Fall 2017 | 2017-10-12 |  | 93.6 | 70-135 | % | Laboratory Control Samples
901 | 668 | AXYS HORM-S | D9-Progesterone (surrogate) | Fall 2016 | 2016-10-26 |  | 73 | 70-130 | % | Laboratory Control Samples
901 | 670 | AXYS HORM-S | D9-Progesterone (surrogate) | Spring 2016 | 2016-06-27 |  | 82.3 | 70-130 | % | Laboratory Control Samples
901 | 666 | AXYS HORM-S | D9-Progesterone (surrogate) | Winter 2017 | 2017-04-05 |  | 89.4 | 70-130 | % | Laboratory Control Samples
901 | 668 | AXYS HORM-S | D9-Progesterone (surrogate) | Fall 2016 | 2016-10-26 |  | 92.9 | 70-130 | % | Laboratory Control Samples
|  | AXYS HORM-S | D9-Progesterone (surrogate) | Fall 2017 | 2017-10-10 |  | 80.7 | 70-130 | % | Laboratory Control Samples
|  | AXYS HORM-S | D9-Progesterone (surrogate) | Fall 2017 | 2017-10-12 |  | 101 | 70-130 | % | Laboratory Control Samples
901 | 666 | AXYS HORM-S | equilenin | Winter 2017 | 2017-04-05 |  | 72.6 | 40-220 | % | Laboratory Control Samples
901 | 872 | AXYS HORM-S | equilenin | Spring 2017 | 2017-06-22 |  | 89.3 | 40-220 | % | Laboratory Control Samples
901 | 668 | AXYS HORM-S | equilenin | Fall 2016 | 2016-10-26 |  | 99.9 | 40-220 | % | Laboratory Control Samples
|  | AXYS HORM-S | equilenin | Fall 2017 | 2017-10-10 |  | 104 | 40-220 | % | Laboratory Control Samples
901 | 668 | AXYS HORM-S | equilenin | Fall 2016 | 2016-10-26 |  | 109 | 40-220 | % | Laboratory Control Samples
901 | 670 | AXYS HORM-S | equilenin | Spring 2016 | 2016-06-27 |  | 153 | 40-220 | % | Laboratory Control Samples
901 | 668 | AXYS HORM-S | equilin | Fall 2016 | 2016-10-26 |  | 83.2 | 30-140 | % | Laboratory Control Samples
901 | 666 | AXYS HORM-S | equilin | Winter 2017 | 2017-04-05 |  | 87.2 | 30-140 | % | Laboratory Control Samples
901 | 668 | AXYS HORM-S | equilin | Fall 2016 | 2016-10-26 |  | 92.6 | 30-140 | % | Laboratory Control Samples
901 | 670 | AXYS HORM-S | equilin | Spring 2016 | 2016-06-27 |  | 93.7 | 30-140 | % | Laboratory Control Samples
|  | AXYS HORM-S | equilin | Fall 2017 | 2017-10-12 |  | 94.7 | 30-140 | % | Laboratory Control Samples
901 | 872 | AXYS HORM-S | equilin | Spring 2017 | 2017-06-22 |  | 106 | 30-140 | % | Laboratory Control Samples
901 | 666 | AXYS HORM-S | estriol | Winter 2017 | 2017-04-05 |  | 74.5 | 70-135 | % | Laboratory Control Samples
901 | 670 | AXYS HORM-S | estriol | Spring 2016 | 2016-06-27 |  | 77.9 | 70-135 | % | Laboratory Control Samples
901 | 668 | AXYS HORM-S | estriol | Fall 2016 | 2016-10-26 |  | 81 | 70-135 | % | Laboratory Control Samples
901 | 668 | AXYS HORM-S | estriol | Fall 2016 | 2016-10-26 |  | 82.2 | 70-135 | % | Laboratory Control Samples
|  | AXYS HORM-S | estriol | Fall 2017 | 2017-10-12 |  | 102 | 70-135 | % | Laboratory Control Samples
|  | AXYS HORM-S | estriol | Fall 2017 | 2017-10-10 |  | 106 | 70-135 | % | Laboratory Control Samples
901 | 872 | AXYS HORM-S | estriol | Spring 2017 | 2017-06-22 |  | 108 | 70-135 | % | Laboratory Control Samples
901 | 666 | AXYS HORM-S | estrone | Winter 2017 | 2017-04-05 |  | 91 | 25-150 | % | Laboratory Control Samples
901 | 872 | AXYS HORM-S | estrone | Spring 2017 | 2017-06-22 |  | 93.3 | 25-150 | % | Laboratory Control Samples
901 | 670 | AXYS HORM-S | estrone | Spring 2016 | 2016-06-27 |  | 94.3 | 25-150 | % | Laboratory Control Samples
901 | 668 | AXYS HORM-S | estrone | Fall 2016 | 2016-10-26 |  | 97.9 | 25-150 | % | Laboratory Control Samples
901 | 668 | AXYS HORM-S | estrone | Fall 2016 | 2016-10-26 |  | 102 | 25-150 | % | Laboratory Control Samples
|  | AXYS HORM-S | estrone | Fall 2017 | 2017-10-12 |  | 107 | 25-150 | % | Laboratory Control Samples
|  | AXYS HORM-S | estrone | Fall 2017 | 2017-10-10 |  | 111 | 25-150 | % | Laboratory Control Samples
901 | 872 | AXYS HORM-S | mestranol | Spring 2017 | 2017-06-22 |  | 59.2 | 45-130 | % | Laboratory Control Samples
901 | 668 | AXYS HORM-S | mestranol | Fall 2016 | 2016-10-26 |  | 66 | 45-130 | % | Laboratory Control Samples
901 | 670 | AXYS HORM-S | mestranol | Spring 2016 | 2016-06-27 |  | 75 | 45-130 | % | Laboratory Control Samples
901 | 666 | AXYS HORM-S | mestranol | Winter 2017 | 2017-04-05 |  | 82.8 | 45-130 | % | Laboratory Control Samples
901 | 668 | AXYS HORM-S | mestranol | Fall 2016 | 2016-10-26 |  | 91.7 | 45-130 | % | Laboratory Control Samples
|  | AXYS HORM-S | mestranol | Fall 2017 | 2017-10-10 |  | 92.6 | 45-130 | % | Laboratory Control Samples
|  | AXYS HORM-S | mestranol | Fall 2017 | 2017-10-12 |  | 124 | 45-130 | % | Laboratory Control Samples
|  | AXYS HORM-S | norethindrone | Fall 2017 | 2017-10-12 |  | 97.6 | 70-130 | % | Laboratory Control Samples
901 | 666 | AXYS HORM-S | norethindrone | Winter 2017 | 2017-04-05 |  | 98.9 | 70-130 | % | Laboratory Control Samples
901 | 872 | AXYS HORM-S | norethindrone | Spring 2017 | 2017-06-22 |  | 99 | 70-130 | % | Laboratory Control Samples
901 | 668 | AXYS HORM-S | norethindrone | Fall 2016 | 2016-10-26 |  | 100 | 70-130 | % | Laboratory Control Samples
901 | 668 | AXYS HORM-S | norethindrone | Fall 2016 | 2016-10-26 |  | 101 | 70-130 | % | Laboratory Control Samples
901 | 670 | AXYS HORM-S | norethindrone | Spring 2016 | 2016-06-27 |  | 103 | 70-130 | % | Laboratory Control Samples
|  | AXYS HORM-S | norethindrone | Fall 2017 | 2017-10-10 |  | 107 | 70-130 | % | Laboratory Control Samples
901 | 666 | AXYS HORM-S | Norgestrel | Winter 2017 | 2017-04-05 |  | 97.2 | 65-130 | % | Laboratory Control Samples
901 | 670 | AXYS HORM-S | Norgestrel | Spring 2016 | 2016-06-27 |  | 99 | 65-130 | % | Laboratory Control Samples
901 | 872 | AXYS HORM-S | Norgestrel | Spring 2017 | 2017-06-22 |  | 102 | 65-130 | % | Laboratory Control Samples
901 | 668 | AXYS HORM-S | Norgestrel | Fall 2016 | 2016-10-26 |  | 105 | 65-130 | % | Laboratory Control Samples
|  | AXYS HORM-S | Norgestrel | Fall 2017 | 2017-10-12 |  | 108 | 65-130 | % | Laboratory Control Samples
|  | AXYS HORM-S | Norgestrel | Fall 2017 | 2017-10-10 |  | 109 | 65-130 | % | Laboratory Control Samples
901 | 668 | AXYS HORM-S | Norgestrel | Fall 2016 | 2016-10-26 |  | 112 | 65-130 | % | Laboratory Control Samples
|  | AXYS HORM-S | progesterone | Fall 2017 | 2017-10-12 |  | 95.8 | 70-130 | % | Laboratory Control Samples
901 | 666 | AXYS HORM-S | progesterone | Winter 2017 | 2017-04-05 |  | 96.7 | 70-130 | % | Laboratory Control Samples
901 | 668 | AXYS HORM-S | progesterone | Fall 2016 | 2016-10-26 |  | 99.8 | 70-130 | % | Laboratory Control Samples
|  | AXYS HORM-S | progesterone | Fall 2017 | 2017-10-10 |  | 103 | 70-130 | % | Laboratory Control Samples
901 | 872 | AXYS HORM-S | progesterone | Spring 2017 | 2017-06-22 |  | 104 | 70-130 | % | Laboratory Control Samples
901 | 668 | AXYS HORM-S | progesterone | Fall 2016 | 2016-10-26 |  | 107 | 70-130 | % | Laboratory Control Samples
901 | 670 | AXYS HORM-S | progesterone | Spring 2016 | 2016-06-27 |  | 122 | 70-130 | % | Laboratory Control Samples
901 | 668 | AXYS HORM-S | testosterone | Fall 2016 | 2016-10-26 |  | 82.5 | 70-130 | % | Laboratory Control Samples
|  | AXYS HORM-S | testosterone | Fall 2017 | 2017-10-12 |  | 83.7 | 70-130 | % | Laboratory Control Samples
901 | 668 | AXYS HORM-S | testosterone | Fall 2016 | 2016-10-26 |  | 88.7 | 70-130 | % | Laboratory Control Samples
|  | AXYS HORM-S | testosterone | Fall 2017 | 2017-10-10 |  | 89.1 | 70-130 | % | Laboratory Control Samples
901 | 666 | AXYS HORM-S | testosterone | Winter 2017 | 2017-04-05 |  | 91.6 | 70-130 | % | Laboratory Control Samples
901 | 670 | AXYS HORM-S | testosterone | Spring 2016 | 2016-06-27 |  | 92.2 | 70-130 | % | Laboratory Control Samples
901 | 872 | AXYS HORM-S | testosterone | Spring 2017 | 2017-06-22 |  | 96.9 | 70-130 | % | Laboratory Control Samples
|  | AXYS HORM-S | equilenin | Fall 2017 | 2017-10-12 | N | 41 | 40-220 | % | Laboratory Control Samples
|  | AXYS HORM-S | equilin | Fall 2017 | 2017-10-10 | N | 68.8 | 30-140 | % | Laboratory Control Samples
901 | 872 | AXYS HORM-S | desogestrel | Spring 2017 | 2017-06-22 | TIC | 10.1 | tentatively identified compound; estimated | % | Laboratory Control Samples
901 | 670 | AXYS HORM-S | desogestrel | Spring 2016 | 2016-06-27 | TIC | 33.4 | tentatively identified compound; estimated | % | Laboratory Control Samples
901 | 668 | AXYS HORM-S | desogestrel | Fall 2016 | 2016-10-26 | TIC | 59.9 | tentatively identified compound; estimated | % | Laboratory Control Samples
|  | AXYS HORM-S | desogestrel | Fall 2017 | 2017-10-12 | TIC N | 2.3 | tentatively identified compound; estimated | % | Laboratory Control Samples
901 | 666 | AXYS HORM-S | desogestrel | Winter 2017 | 2017-04-05 | TIC N | 9.2 | tentatively identified compound; estimated | % | Laboratory Control Samples
901 | 668 | AXYS HORM-S | D4-17 beta-Estradiol (surrogate) | Fall 2016 | 2016-10-26 | V | 205 | 20-190 | % | Laboratory Control Samples
901 | 872 | AXYS HORM-S | D6-Norgestrel (surrogate) | Spring 2017 | 2017-06-22 | V | 48.9 | 70-135 | % | Laboratory Control Samples
901 | 872 | AXYS HORM-S | D9-Progesterone (surrogate) | Spring 2017 | 2017-06-22 | V | 45.8 | 70-130 | % | Laboratory Control Samples

## Appendix F-Matrix Spikes
Suite | Site ID | Date Collected | Analyte | Original Result | LAB_FLAG | Result | Units | Sample Dry Weight (g) | Spike Concentration (ug/kg) | Factor of Analyte in Spike Solution (2018) | Expected 100% Final Result (ug/kg) | Lower Recovery Limit % (2020) | Upper Recovery Limit % (2020) | % Recovery
USGS HORM-S | CONOGOOD | 2015-06-15 | 11-ketotestosterone | 24.4 |  | 24.4 | ug/kg | 5.01 | 1000 |  | 39.9202 | 70 | 125 | 61.122
USGS HORM-S | KISHREEDSVIL | 2015-10-07 | 11-ketotestosterone | E12.8 | E | 12.8 | ug/kg | 5 | 1000 |  | 40 | 70 | 125 | 32
USGS HORM-S | LSWATSALEM | 2014-05-20 | 11-ketotestosterone | E39.8 | E | 39.8 | ug/kg | 9.87 | 1000 |  | 20.2634 | 70 | 125 | 196.413
USGS HORM-S | LTOWNNAR | 2014-08-14 | 11-ketotestosterone | E32.1 | E | 32.1 | ug/kg | 5.01 | 1000 |  | 39.9202 | 70 | 125 | 80.4105
USGS HORM-S | SUNEAST | 2013-05-21 | 11-ketotestosterone | 20 |  | 20 | ug/kg | 8.8 | 1000 |  | 22.7273 | 70 | 125 | 88
USGS HORM-S | SUNEAST | 2013-08-05 | 11-ketotestosterone | 15.9 |  | 15.9 | ug/kg | 11.05 | 1000 |  | 18.0995 | 70 | 125 | 87.8475
USGS HORM-S | CONOGOOD | 2015-06-15 | 16-epiestriol-d2 | 49.1 |  | 49.1 | ug/kg | 5.01
USGS HORM-S | KISHREEDSVIL | 2015-10-07 | 16-epiestriol-d2 | 22.8 |  | 22.8 | ug/kg | 5
USGS HORM-S | LSWATSALEM | 2014-05-20 | 16-epiestriol-d2 | 22.1 |  | 22.1 | ug/kg | 9.87
USGS HORM-S | LTOWNNAR | 2014-08-14 | 16-epiestriol-d2 | 5.8 |  | 5.8 | ug/kg | 5.01
USGS HORM-S | SUNEAST | 2013-05-21 | 16-epiestriol-d2 | 53.9 |  | 53.9 | ug/kg | 8.8
USGS HORM-S | SUNEAST | 2013-08-05 | 16-epiestriol-d2 | 42.5 |  | 42.5 | ug/kg | 11.05
USGS HORM-S | CONOGOOD | 2015-06-15 | 17-alpha-estradiol | 48.8 |  | 48.8 | ug/kg | 5.01 | 1000 |  | 39.9202 | 80 | 120 | 122.244
USGS HORM-S | KISHREEDSVIL | 2015-10-07 | 17-alpha-estradiol | E47.6 | E | 47.6 | ug/kg | 5 | 1000 |  | 40 | 80 | 120 | 119
USGS HORM-S | LSWATSALEM | 2014-05-20 | 17-alpha-estradiol | E25.8 | E | 25.8 | ug/kg | 9.87 | 1000 |  | 20.2634 | 80 | 120 | 127.323
USGS HORM-S | LTOWNNAR | 2014-08-14 | 17-alpha-estradiol | E50.5 | E | 50.5 | ug/kg | 5.01 | 1000 |  | 39.9202 | 80 | 120 | 126.5025
USGS HORM-S | SUNEAST | 2013-08-05 | 17-alpha-estradiol | 20.4 |  | 20.4 | ug/kg | 11.05 | 1000 |  | 18.0995 | 80 | 120 | 112.71
USGS HORM-S | SUNEAST | 2013-05-21 | 17-alpha-estradiol | E25.1 | E | 25.1 | ug/kg | 8.8 | 1000 |  | 22.7273 | 80 | 120 | 110.44
USGS HORM-S | CONOGOOD | 2015-06-15 | 17-alpha-ethynylestradiol | 36.2 |  | 36.2 | ug/kg | 5.01 | 1000 |  | 39.9202 | 80 | 126 | 90.681
USGS HORM-S | KISHREEDSVIL | 2015-10-07 | 17-alpha-ethynylestradiol | E40.3 | E | 40.3 | ug/kg | 5 | 1000 |  | 40 | 80 | 126 | 100.75
USGS HORM-S | LSWATSALEM | 2014-05-20 | 17-alpha-ethynylestradiol | E21.4 | E | 21.4 | ug/kg | 9.87 | 1000 |  | 20.2634 | 80 | 126 | 105.609
USGS HORM-S | LTOWNNAR | 2014-08-14 | 17-alpha-ethynylestradiol | E41.1 | E | 41.1 | ug/kg | 5.01 | 1000 |  | 39.9202 | 80 | 126 | 102.9555
USGS HORM-S | SUNEAST | 2013-05-21 | 17-alpha-ethynylestradiol | 21.8 |  | 21.8 | ug/kg | 8.8 | 1000 |  | 22.7273 | 80 | 126 | 95.92
USGS HORM-S | SUNEAST | 2013-08-05 | 17-alpha-ethynylestradiol | 15.7 |  | 15.7 | ug/kg | 11.05 | 1000 |  | 18.0995 | 80 | 126 | 86.7425
USGS HORM-S | CONOGOOD | 2015-06-15 | 17-alphaethynyl-estradiol-d4 | 38.4 |  | 38.4 | ug/kg | 5.01
USGS HORM-S | KISHREEDSVIL | 2015-10-07 | 17-alphaethynyl-estradiol-d4 | 18.3 |  | 18.3 | ug/kg | 5
USGS HORM-S | LSWATSALEM | 2014-05-20 | 17-alphaethynyl-estradiol-d4 | 18.5 |  | 18.5 | ug/kg | 9.87
USGS HORM-S | LTOWNNAR | 2014-08-14 | 17-alphaethynyl-estradiol-d4 | 16 |  | 16 | ug/kg | 5.01
USGS HORM-S | SUNEAST | 2013-08-05 | 17-alphaethynyl-estradiol-d4 | 51 |  | 51 | ug/kg | 11.05
USGS HORM-S | SUNEAST | 2013-05-21 | 17-alphaethynyl-estradiol-d4 | 45.7 |  | 45.7 | ug/kg | 8.8
USGS HORM-S | CONOGOOD | 2015-06-15 | 17-b-estradiol-13c6 | 31.8 |  | 31.8 | ug/kg | 5.01
USGS HORM-S | KISHREEDSVIL | 2015-10-07 | 17-b-estradiol-13c6 | 14.2 |  | 14.2 | ug/kg | 5
USGS HORM-S | LSWATSALEM | 2014-05-20 | 17-b-estradiol-13c6 | 16.2 |  | 16.2 | ug/kg | 9.87
USGS HORM-S | LTOWNNAR | 2014-08-14 | 17-b-estradiol-13c6 | 9 |  | 9 | ug/kg | 5.01
USGS HORM-S | SUNEAST | 2013-08-05 | 17-b-estradiol-13c6 | 45.1 |  | 45.1 | ug/kg | 11.05
USGS HORM-S | SUNEAST | 2013-05-21 | 17-b-estradiol-13c6 | 38.7 |  | 38.7 | ug/kg | 8.8
USGS HORM-S | CONOGOOD | 2015-06-15 | 17-beta-estradiol | 26.2 |  | 26.2 | ug/kg | 5.01 | 1000 |  | 39.9202 | 76 | 124 | 65.631
USGS HORM-S | KISHREEDSVIL | 2015-10-07 | 17-beta-estradiol | E31.6 | E | 31.6 | ug/kg | 5 | 1000 |  | 40 | 76 | 124 | 79
USGS HORM-S | LSWATSALEM | 2014-05-20 | 17-beta-estradiol | E22.8 | E | 22.8 | ug/kg | 9.87 | 1000 |  | 20.2634 | 76 | 124 | 112.518
USGS HORM-S | LTOWNNAR | 2014-08-14 | 17-beta-estradiol | E33.0 | E | 33 | ug/kg | 5.01 | 1000 |  | 39.9202 | 76 | 124 | 82.665
USGS HORM-S | SUNEAST | 2013-08-05 | 17-beta-estradiol | 17.6 |  | 17.6 | ug/kg | 11.05 | 1000 |  | 18.0995 | 76 | 124 | 97.24
USGS HORM-S | SUNEAST | 2013-05-21 | 17-beta-estradiol | 20.4 |  | 20.4 | ug/kg | 8.8 | 1000 |  | 22.7273 | 76 | 124 | 89.76
USGS HORM-S | CONOGOOD | 2015-06-15 | 3-beta-coprostanol | E3830 | E | 3830 | ug/kg | 5.01 | 100000 |  | 3992.016 | 78 | 122 | 95.9415
USGS HORM-S | KISHREEDSVIL | 2015-10-07 | 3-beta-coprostanol | 3816 |  | 3816 | ug/kg | 5 | 100000 |  | 4000 | 78 | 122 | 95.4
USGS HORM-S | LSWATSALEM | 2014-05-20 | 3-beta-coprostanol | 2215 |  | 2215 | ug/kg | 9.87 | 100000 |  | 2026.3425 | 78 | 122 | 109.3102
USGS HORM-S | LTOWNNAR | 2014-08-14 | 3-beta-coprostanol | E4679 | E | 4679 | ug/kg | 5.01 | 100000 |  | 3992.016 | 78 | 122 | 117.209
USGS HORM-S | SUNEAST | 2013-05-21 | 3-beta-coprostanol | 2229 |  | 2229 | ug/kg | 8.8 | 100000 |  | 2272.7273 | 78 | 122 | 98.076
USGS HORM-S | SUNEAST | 2013-08-05 | 3-beta-coprostanol | E2024 | E | 2024 | ug/kg | 11.05 | 100000 |  | 1809.9548 | 78 | 122 | 111.826
USGS HORM-S | CONOGOOD | 2015-06-15 | 4-androstene-3,17-dione | 38.1 |  | 38.1 | ug/kg | 5.01 | 1000 |  | 39.9202 | 87 | 147 | 95.4405
USGS HORM-S | KISHREEDSVIL | 2015-10-07 | 4-androstene-3,17-dione | E43.2 | E | 43.2 | ug/kg | 5 | 1000 |  | 40 | 87 | 147 | 108
USGS HORM-S | LSWATSALEM | 2014-05-20 | 4-androstene-3,17-dione | E48.3 | E | 48.3 | ug/kg | 9.87 | 1000 |  | 20.2634 | 87 | 147 | 238.3605
USGS HORM-S | LTOWNNAR | 2014-08-14 | 4-androstene-3,17-dione | E70.3 | E | 70.3 | ug/kg | 5.01 | 1000 |  | 39.9202 | 87 | 147 | 176.1015
USGS HORM-S | SUNEAST | 2013-05-21 | 4-androstene-3,17-dione | 24.7 |  | 24.7 | ug/kg | 8.8 | 1000 |  | 22.7273 | 87 | 147 | 108.68
USGS HORM-S | SUNEAST | 2013-08-05 | 4-androstene-3,17-dione | 17.5 |  | 17.5 | ug/kg | 11.05 | 1000 |  | 18.0995 | 87 | 147 | 96.6875
USGS HORM-S | CONOGOOD | 2015-06-15 | bisphenol a | E284 | E | 284 | ug/kg | 5.01 | 10000 |  | 399.2016 | 75 | 110 | 71.142
USGS HORM-S | KISHREEDSVIL | 2015-10-07 | bisphenol a | E359 | E | 359 | ug/kg | 5 | 10000 |  | 400 | 75 | 110 | 89.75
USGS HORM-S | LSWATSALEM | 2014-05-20 | bisphenol a | E24.3 | E | 24.3 | ug/kg | 9.87 | 10000 |  | 202.6342 | 75 | 110 | 11.9921
USGS HORM-S | LTOWNNAR | 2014-08-14 | bisphenol a | E443 | E | 443 | ug/kg | 5.01 | 10000 |  | 399.2016 | 75 | 110 | 110.9715
USGS HORM-S | SUNEAST | 2013-08-05 | bisphenol a | 216 |  | 216 | ug/kg | 11.05 | 10000 |  | 180.9955 | 75 | 110 | 119.34
USGS HORM-S | SUNEAST | 2013-05-21 | bisphenol a | 199 |  | 199 | ug/kg | 8.8 | 10000 |  | 227.2727 | 75 | 110 | 87.56
USGS HORM-S | CONOGOOD | 2015-06-15 | bisphenol a-d16 | 45.4 |  | 45.4 | ug/kg | 5.01
USGS HORM-S | KISHREEDSVIL | 2015-10-07 | bisphenol a-d16 | 25.6 |  | 25.6 | ug/kg | 5
USGS HORM-S | LSWATSALEM | 2014-05-20 | bisphenol a-d16 | 425.6 |  | 425.6 | ug/kg | 9.87
USGS HORM-S | LTOWNNAR | 2014-08-14 | bisphenol a-d16 | 8.8 |  | 8.8 | ug/kg | 5.01
USGS HORM-S | SUNEAST | 2013-05-21 | bisphenol a-d16 | 58.5 |  | 58.5 | ug/kg | 8.8
USGS HORM-S | SUNEAST | 2013-08-05 | bisphenol a-d16 | 58 |  | 58 | ug/kg | 11.05
USGS HORM-S | CONOGOOD | 2015-06-15 | cholesterol | E6920 | E | 6920 | ug/kg | 5.01 | 100000 |  | 3992.016 | 76 | 116 | 173.346
USGS HORM-S | KISHREEDSVIL | 2015-10-07 | cholesterol | 4619 |  | 4619 | ug/kg | 5 | 100000 |  | 4000 | 76 | 116 | 115.475
USGS HORM-S | LSWATSALEM | 2014-05-20 | cholesterol | 3650 |  | 3650 | ug/kg | 9.87 | 100000 |  | 2026.3425 | 76 | 116 | 180.1275
USGS HORM-S | LTOWNNAR | 2014-08-14 | cholesterol | <3992 | < | 3992 | ug/kg | 5.01 | 100000 |  | 3992.016 | 76 | 116 | 99.9996
USGS HORM-S | SUNEAST | 2013-05-21 | cholesterol | >3892 | > | 3892 | ug/kg | 8.8 | 100000 |  | 2272.7273 | 76 | 116 | 171.248
USGS HORM-S | SUNEAST | 2013-08-05 | cholesterol | E2625 | E | 2625 | ug/kg | 11.05 | 100000 |  | 1809.9548 | 76 | 116 | 145.0312
USGS HORM-S | CONOGOOD | 2015-06-15 | cholesterol-d7 | 20.4 |  | 20.4 | ug/kg | 5.01
USGS HORM-S | KISHREEDSVIL | 2015-10-07 | cholesterol-d7 | 53.8 |  | 53.8 | ug/kg | 5
USGS HORM-S | LSWATSALEM | 2014-05-20 | cholesterol-d7 | 42.8 |  | 42.8 | ug/kg | 9.87
USGS HORM-S | LTOWNNAR | 2014-08-14 | cholesterol-d7 | 23.3 |  | 23.3 | ug/kg | 5.01
USGS HORM-S | SUNEAST | 2013-05-21 | cholesterol-d7 | 48.6 |  | 48.6 | ug/kg | 8.8
USGS HORM-S | SUNEAST | 2013-08-05 | cholesterol-d7 | 21.3 |  | 21.3 | ug/kg | 11.05
USGS HORM-S | CONOGOOD | 2015-06-15 | cis-androsterone | 20.2 |  | 20.2 | ug/kg | 5.01 | 1000 |  | 39.9202 | 75 | 112 | 50.601
USGS HORM-S | KISHREEDSVIL | 2015-10-07 | cis-androsterone | 24.8 |  | 24.8 | ug/kg | 5 | 1000 |  | 40 | 75 | 112 | 62
USGS HORM-S | LSWATSALEM | 2014-05-20 | cis-androsterone | 18.9 |  | 18.9 | ug/kg | 9.87 | 1000 |  | 20.2634 | 75 | 112 | 93.2715
USGS HORM-S | LTOWNNAR | 2014-08-14 | cis-androsterone | E26.7 | E | 26.7 | ug/kg | 5.01 | 1000 |  | 39.9202 | 75 | 112 | 66.8835
USGS HORM-S | SUNEAST | 2013-08-05 | cis-androsterone | 15.7 |  | 15.7 | ug/kg | 11.05 | 1000 |  | 18.0995 | 75 | 112 | 86.7425
USGS HORM-S | SUNEAST | 2013-05-21 | cis-androsterone | 16.8 |  | 16.8 | ug/kg | 8.8 | 1000 |  | 22.7273 | 75 | 112 | 73.92
USGS HORM-S | CONOGOOD | 2015-06-15 | cis-androsterone-2,2,3,4,4-d5 | 49.9 |  | 49.9 | ug/kg | 5.01
USGS HORM-S | KISHREEDSVIL | 2015-10-07 | cis-androsterone-2,2,3,4,4-d5 | 34.5 |  | 34.5 | ug/kg | 5
USGS HORM-S | LSWATSALEM | 2014-05-20 | cis-androsterone-2,2,3,4,4-d5 | 41.9 |  | 41.9 | ug/kg | 9.87
USGS HORM-S | LTOWNNAR | 2014-08-14 | cis-androsterone-2,2,3,4,4-d5 | 18.9 |  | 18.9 | ug/kg | 5.01
USGS HORM-S | SUNEAST | 2013-08-05 | cis-androsterone-2,2,3,4,4-d5 | 66.2 |  | 66.2 | ug/kg | 11.05
USGS HORM-S | SUNEAST | 2013-05-21 | cis-androsterone-2,2,3,4,4-d5 | 65 |  | 65 | ug/kg | 8.8
USGS HORM-S | CONOGOOD | 2015-06-15 | dihydro-testosterone | 19.8 |  | 19.8 | ug/kg | 5.01 | 1000 |  | 39.9202 | 54 | 158 | 49.599
USGS HORM-S | KISHREEDSVIL | 2015-10-07 | dihydro-testosterone | E33.3 | E | 33.3 | ug/kg | 5 | 1000 |  | 40 | 54 | 158 | 83.25
USGS HORM-S | LSWATSALEM | 2014-05-20 | dihydro-testosterone | E28.5 | E | 28.5 | ug/kg | 9.87 | 1000 |  | 20.2634 | 54 | 158 | 140.6475
USGS HORM-S | LTOWNNAR | 2014-08-14 | dihydro-testosterone | E34.7 | E | 34.7 | ug/kg | 5.01 | 1000 |  | 39.9202 | 54 | 158 | 86.9235
USGS HORM-S | SUNEAST | 2013-08-05 | dihydro-testosterone | 16 |  | 16 | ug/kg | 11.05 | 1000 |  | 18.0995 | 54 | 158 | 88.4
USGS HORM-S | SUNEAST | 2013-05-21 | dihydro-testosterone | 19.7 |  | 19.7 | ug/kg | 8.8 | 1000 |  | 22.7273 | 54 | 158 | 86.68
USGS HORM-S | CONOGOOD | 2015-06-15 | epitestosterone | 31 |  | 31 | ug/kg | 5.01 | 1000 |  | 39.9202 | 84 | 141 | 77.655
USGS HORM-S | KISHREEDSVIL | 2015-10-07 | epitestosterone | E32.6 | E | 32.6 | ug/kg | 5 | 1000 |  | 40 | 84 | 141 | 81.5
USGS HORM-S | LSWATSALEM | 2014-05-20 | epitestosterone | E36.1 | E | 36.1 | ug/kg | 9.87 | 1000 |  | 20.2634 | 84 | 141 | 178.1535
USGS HORM-S | LTOWNNAR | 2014-08-14 | epitestosterone | E45.6 | E | 45.6 | ug/kg | 5.01 | 1000 |  | 39.9202 | 84 | 141 | 114.228
USGS HORM-S | SUNEAST | 2013-05-21 | epitestosterone | 23.5 |  | 23.5 | ug/kg | 8.8 | 1000 |  | 22.7273 | 84 | 141 | 103.4
USGS HORM-S | SUNEAST | 2013-08-05 | epitestosterone | 18.7 |  | 18.7 | ug/kg | 11.05 | 1000 |  | 18.0995 | 84 | 141 | 103.3175
USGS HORM-S | CONOGOOD | 2015-06-15 | equilenin | 42.3 |  | 42.3 | ug/kg | 5.01 | 1000 |  | 39.9202 | 56 | 130 | 105.9615
USGS HORM-S | KISHREEDSVIL | 2015-10-07 | equilenin | E25.9 | E | 25.9 | ug/kg | 5 | 1000 |  | 40 | 56 | 130 | 64.75
USGS HORM-S | LSWATSALEM | 2014-05-20 | equilenin | E13.3 | E | 13.3 | ug/kg | 9.87 | 1000 |  | 20.2634 | 56 | 130 | 65.6355
USGS HORM-S | LTOWNNAR | 2014-08-14 | equilenin | E39.5 | E | 39.5 | ug/kg | 5.01 | 1000 |  | 39.9202 | 56 | 130 | 98.9475
USGS HORM-S | SUNEAST | 2013-08-05 | equilenin | 16.5 |  | 16.5 | ug/kg | 11.05 | 1000 |  | 18.0995 | 56 | 130 | 91.1625
USGS HORM-S | SUNEAST | 2013-05-21 | equilenin | E21.6 | E | 21.6 | ug/kg | 8.8 | 1000 |  | 22.7273 | 56 | 130 | 95.04
USGS HORM-S | CONOGOOD | 2015-06-15 | equilin | E14.1 | E | 14.1 | ug/kg | 5.01 | 1000 |  | 39.9202 | 60 | 125 | 35.3205
USGS HORM-S | KISHREEDSVIL | 2015-10-07 | equilin | E8.6 | E | 8.6 | ug/kg | 5 | 1000 |  | 40 | 60 | 125 | 21.5
USGS HORM-S | LSWATSALEM | 2014-05-20 | equilin | E8.82 | E | 8.82 | ug/kg | 9.87 | 1000 |  | 20.2634 | 60 | 125 | 43.5267
USGS HORM-S | LTOWNNAR | 2014-08-14 | equilin | E9.34 | E | 9.34 | ug/kg | 5.01 | 1000 |  | 39.9202 | 60 | 125 | 23.3967
USGS HORM-S | SUNEAST | 2013-08-05 | equilin | E9.79 | E | 9.79 | ug/kg | 11.05 | 1000 |  | 18.0995 | 60 | 125 | 54.0898
USGS HORM-S | SUNEAST | 2013-05-21 | equilin | E8.51 | E | 8.51 | ug/kg | 8.8 | 1000 |  | 22.7273 | 60 | 125 | 37.444
USGS HORM-S | CONOGOOD | 2015-06-15 | estriol | 31.2 |  | 31.2 | ug/kg | 5.01 | 1000 |  | 39.9202 | 68 | 123 | 78.156
USGS HORM-S | KISHREEDSVIL | 2015-10-07 | estriol | 29.1 |  | 29.1 | ug/kg | 5 | 1000 |  | 40 | 68 | 123 | 72.75
USGS HORM-S | LSWATSALEM | 2014-05-20 | estriol | 20.9 |  | 20.9 | ug/kg | 9.87 | 1000 |  | 20.2634 | 68 | 123 | 103.1415
USGS HORM-S | SUNEAST | 2013-08-05 | estriol | 15.8 |  | 15.8 | ug/kg | 11.05 | 1000 |  | 18.0995 | 68 | 123 | 87.295
USGS HORM-S | SUNEAST | 2013-05-21 | estriol | 18.8 |  | 18.8 | ug/kg | 8.8 | 1000 |  | 22.7273 | 68 | 123 | 82.72
USGS HORM-S | CONOGOOD | 2015-06-15 | estriol-2,4,16,17-d4 | 36.6 |  | 36.6 | ug/kg | 5.01
USGS HORM-S | KISHREEDSVIL | 2015-10-07 | estriol-2,4,16,17-d4 | 30.1 |  | 30.1 | ug/kg | 5
USGS HORM-S | LSWATSALEM | 2014-05-20 | estriol-2,4,16,17-d4 | 28 |  | 28 | ug/kg | 9.87
USGS HORM-S | LTOWNNAR | 2014-08-14 | estriol-2,4,16,17-d4 | 3.8 |  | 3.8 | ug/kg | 5.01
USGS HORM-S | SUNEAST | 2013-05-21 | estriol-2,4,16,17-d4 | 62.1 |  | 62.1 | ug/kg | 8.8
USGS HORM-S | SUNEAST | 2013-08-05 | estriol-2,4,16,17-d4 | 48.9 |  | 48.9 | ug/kg | 11.05
USGS HORM-S | CONOGOOD | 2015-06-15 | estrone | 45.7 |  | 45.7 | ug/kg | 5.01 | 1000 |  | 39.9202 | 65 | 140 | 114.4785
USGS HORM-S | KISHREEDSVIL | 2015-10-07 | estrone | E31.9 | E | 31.9 | ug/kg | 5 | 1000 |  | 40 | 65 | 140 | 79.75
USGS HORM-S | LSWATSALEM | 2014-05-20 | estrone | 17.8 |  | 17.8 | ug/kg | 9.87 | 1000 |  | 20.2634 | 65 | 140 | 87.843
USGS HORM-S | LTOWNNAR | 2014-08-14 | estrone | 38.3 |  | 38.3 | ug/kg | 5.01 | 1000 |  | 39.9202 | 65 | 140 | 95.9415
USGS HORM-S | SUNEAST | 2013-05-21 | estrone | 23 |  | 23 | ug/kg | 8.8 | 1000 |  | 22.7273 | 65 | 140 | 101.2
USGS HORM-S | SUNEAST | 2013-08-05 | estrone | 17.9 |  | 17.9 | ug/kg | 11.05 | 1000 |  | 18.0995 | 65 | 140 | 98.8975
USGS HORM-S | CONOGOOD | 2015-06-15 | estrone-13c6 | 53.3 |  | 53.3 | ug/kg | 5.01
USGS HORM-S | KISHREEDSVIL | 2015-10-07 | estrone-13c6 | 25.7 |  | 25.7 | ug/kg | 5
USGS HORM-S | LSWATSALEM | 2014-05-20 | estrone-13c6 | 32.7 |  | 32.7 | ug/kg | 9.87
USGS HORM-S | LTOWNNAR | 2014-08-14 | estrone-13c6 | 27.3 |  | 27.3 | ug/kg | 5.01
USGS HORM-S | SUNEAST | 2013-08-05 | estrone-13c6 | 65.4 |  | 65.4 | ug/kg | 11.05
USGS HORM-S | SUNEAST | 2013-05-21 | estrone-13c6 | 55.6 |  | 55.6 | ug/kg | 8.8
USGS HORM-S | CONOGOOD | 2015-06-15 | medroxy-progesterone-d3 | 29.6 |  | 29.6 | ug/kg | 5.01
USGS HORM-S | KISHREEDSVIL | 2015-10-07 | medroxy-progesterone-d3 | 6.8 |  | 6.8 | ug/kg | 5
USGS HORM-S | LSWATSALEM | 2014-05-20 | medroxy-progesterone-d3 | 26.3 |  | 26.3 | ug/kg | 9.87
USGS HORM-S | LTOWNNAR | 2014-08-14 | medroxy-progesterone-d3 | 27.6 |  | 27.6 | ug/kg | 5.01
USGS HORM-S | SUNEAST | 2013-08-05 | medroxy-progesterone-d3 | 56.7 |  | 56.7 | ug/kg | 11.05
USGS HORM-S | SUNEAST | 2013-05-21 | medroxy-progesterone-d3 | 46.5 |  | 46.5 | ug/kg | 8.8
USGS HORM-S | CONOGOOD | 2015-06-15 | mestranol | 36.3 |  | 36.3 | ug/kg | 5.01 | 1000 |  | 39.9202 | 63 | 126 | 90.9315
USGS HORM-S | KISHREEDSVIL | 2015-10-07 | mestranol | 38.6 |  | 38.6 | ug/kg | 5 | 1000 |  | 40 | 63 | 126 | 96.5
USGS HORM-S | LSWATSALEM | 2014-05-20 | mestranol | 21.8 |  | 21.8 | ug/kg | 9.87 | 1000 |  | 20.2634 | 63 | 126 | 107.583
USGS HORM-S | LTOWNNAR | 2014-08-14 | mestranol | 36.9 |  | 36.9 | ug/kg | 5.01 | 1000 |  | 39.9202 | 63 | 126 | 92.4345
USGS HORM-S | SUNEAST | 2013-08-05 | mestranol | 15.9 |  | 15.9 | ug/kg | 11.05 | 1000 |  | 18.0995 | 63 | 126 | 87.8475
USGS HORM-S | SUNEAST | 2013-05-21 | mestranol | 19.8 |  | 19.8 | ug/kg | 8.8 | 1000 |  | 22.7273 | 63 | 126 | 87.12
USGS HORM-S | CONOGOOD | 2015-06-15 | mestranol-2,4,16,16-d4 | 48.5 |  | 48.5 | ug/kg | 5.01
USGS HORM-S | KISHREEDSVIL | 2015-10-07 | mestranol-2,4,16,16-d4 | 32.4 |  | 32.4 | ug/kg | 5
USGS HORM-S | LSWATSALEM | 2014-05-20 | mestranol-2,4,16,16-d4 | 41.4 |  | 41.4 | ug/kg | 9.87
USGS HORM-S | LTOWNNAR | 2014-08-14 | mestranol-2,4,16,16-d4 | 44.6 |  | 44.6 | ug/kg | 5.01
USGS HORM-S | SUNEAST | 2013-05-21 | mestranol-2,4,16,16-d4 | 62.6 |  | 62.6 | ug/kg | 8.8
USGS HORM-S | SUNEAST | 2013-08-05 | mestranol-2,4,16,16-d4 | 62.4 |  | 62.4 | ug/kg | 11.05
USGS HORM-S | CONOGOOD | 2015-06-15 | nandrolone-d3 | 32.1 |  | 32.1 | ug/kg | 5.01
USGS HORM-S | KISHREEDSVIL | 2015-10-07 | nandrolone-d3 | 15.7 |  | 15.7 | ug/kg | 5
USGS HORM-S | LSWATSALEM | 2014-05-20 | nandrolone-d3 | 43.1 |  | 43.1 | ug/kg | 9.87
USGS HORM-S | LTOWNNAR | 2014-08-14 | nandrolone-d3 | 19.9 |  | 19.9 | ug/kg | 5.01
USGS HORM-S | SUNEAST | 2013-08-05 | nandrolone-d3 | 59.9 |  | 59.9 | ug/kg | 11.05
USGS HORM-S | SUNEAST | 2013-05-21 | nandrolone-d3 | 48.1 |  | 48.1 | ug/kg | 8.8
USGS HORM-S | CONOGOOD | 2015-06-15 | norethindrone | 22.6 |  | 22.6 | ug/kg | 5.01 | 1000 |  | 39.9202 | 73 | 141 | 56.613
USGS HORM-S | KISHREEDSVIL | 2015-10-07 | norethindrone | E23.1 | E | 23.1 | ug/kg | 5 | 1000 |  | 40 | 73 | 141 | 57.75
USGS HORM-S | LSWATSALEM | 2014-05-20 | norethindrone | E33.9 | E | 33.9 | ug/kg | 9.87 | 1000 |  | 20.2634 | 73 | 141 | 167.2965
USGS HORM-S | LTOWNNAR | 2014-08-14 | norethindrone | E39.2 | E | 39.2 | ug/kg | 5.01 | 1000 |  | 39.9202 | 73 | 141 | 98.196
USGS HORM-S | SUNEAST | 2013-05-21 | norethindrone | 19.2 |  | 19.2 | ug/kg | 8.8 | 1000 |  | 22.7273 | 73 | 141 | 84.48
USGS HORM-S | SUNEAST | 2013-08-05 | norethindrone | 14.6 |  | 14.6 | ug/kg | 11.05 | 1000 |  | 18.0995 | 73 | 141 | 80.665
USGS HORM-S | CONOGOOD | 2015-06-15 | progesterone | E45.8 | E | 45.8 | ug/kg | 5.01 | 1000 |  | 39.9202 | 72 | 128 | 114.729
USGS HORM-S | LSWATSALEM | 2014-05-20 | progesterone | E23.8 | E | 23.8 | ug/kg | 9.87 | 1000 |  | 20.2634 | 72 | 128 | 117.453
USGS HORM-S | LTOWNNAR | 2014-08-14 | progesterone | <49.5 | < | 49.5 | ug/kg | 5.01 | 1000 |  | 39.9202 | 72 | 128 | 123.9975
USGS HORM-S | SUNEAST | 2013-08-05 | progesterone | E17.5 | E | 17.5 | ug/kg | 11.05 | 1000 |  | 18.0995 | 72 | 128 | 96.6875
USGS HORM-S | SUNEAST | 2013-05-21 | progesterone | E15.1 | E | 15.1 | ug/kg | 8.8 | 1000 |  | 22.7273 | 72 | 128 | 66.44
USGS HORM-S | CONOGOOD | 2015-06-15 | progesterone-2,3,4-13c3 | 6.7 |  | 6.7 | ug/kg | 5.01
USGS HORM-S | KISHREEDSVIL | 2015-10-07 | progesterone-2,3,4-13c3 | 0 |  | 0 | ug/kg | 5
USGS HORM-S | LSWATSALEM | 2014-05-20 | progesterone-2,3,4-13c3 | 29.8 |  | 29.8 | ug/kg | 9.87
USGS HORM-S | LTOWNNAR | 2014-08-14 | progesterone-2,3,4-13c3 | 20.7 |  | 20.7 | ug/kg | 5.01
USGS HORM-S | SUNEAST | 2013-08-05 | progesterone-2,3,4-13c3 | 47 |  | 47 | ug/kg | 11.05
USGS HORM-S | SUNEAST | 2013-05-21 | progesterone-2,3,4-13c3 | 15.5 |  | 15.5 | ug/kg | 8.8
USGS HORM-S | CONOGOOD | 2015-06-15 | testosterone | 21.5 |  | 21.5 | ug/kg | 5.01 | 1000 |  | 39.9202 | 69 | 124 | 53.8575
USGS HORM-S | KISHREEDSVIL | 2015-10-07 | testosterone | E27.1 | E | 27.1 | ug/kg | 5 | 1000 |  | 40 | 69 | 124 | 67.75
USGS HORM-S | LSWATSALEM | 2014-05-20 | testosterone | E31.1 | E | 31.1 | ug/kg | 9.87 | 1000 |  | 20.2634 | 69 | 124 | 153.4785
USGS HORM-S | LTOWNNAR | 2014-08-14 | testosterone | E32.7 | E | 32.7 | ug/kg | 5.01 | 1000 |  | 39.9202 | 69 | 124 | 81.9135
USGS HORM-S | SUNEAST | 2013-08-05 | testosterone | 17.1 |  | 17.1 | ug/kg | 11.05 | 1000 |  | 18.0995 | 69 | 124 | 94.4775
USGS HORM-S | SUNEAST | 2013-05-21 | testosterone | 20.4 |  | 20.4 | ug/kg | 8.8 | 1000 |  | 22.7273 | 69 | 124 | 89.76
USGS HORM-S | CONOGOOD | 2015-06-15 | transdiethyl-stilbestrol | E28.7 | E | 28.7 | ug/kg | 5.01 | 1000 |  | 39.9202 | 76 | 128 | 71.8935
USGS HORM-S | SUNEAST | 2013-08-05 | transdiethyl-stilbestrol | E12.0 | E | 12 | ug/kg | 11.05 | 1000 |  | 18.0995 | 76 | 128 | 66.3
USGS HORM-S | SUNEAST | 2013-05-21 | transdiethyl-stilbestrol | E13.6 | E | 13.6 | ug/kg | 8.8 | 1000 |  | 22.7273 | 76 | 128 | 59.84
USGS HORM-S | CONOGOOD | 2015-06-15 | transdiethyl-stilbestrol-d8 | 19 |  | 19 | ug/kg | 5.01
USGS HORM-S | KISHREEDSVIL | 2015-10-07 | transdiethyl-stilbestrol-d8 | 3 |  | 3 | ug/kg | 5
USGS HORM-S | LSWATSALEM | 2014-05-20 | transdiethyl-stilbestrol-d8 | 2.1 |  | 2.1 | ug/kg | 9.87
USGS HORM-S | LTOWNNAR | 2014-08-14 | transdiethyl-stilbestrol-d8 | 4.2 |  | 4.2 | ug/kg | 5.01
USGS HORM-S | SUNEAST | 2013-08-05 | transdiethyl-stilbestrol-d8 | 15.2 |  | 15.2 | ug/kg | 11.05
USGS HORM-S | SUNEAST | 2013-05-21 | transdiethyl-stilbestrol-d8 | 7.7 |  | 7.7 | ug/kg | 8.8
USGS PEST-S | LSWATSALEM | 2014-05-20 | 1-naphthol | E16.4 | E | 16.4 | ug/kg | 15.8 | 1 |  | 63.2911 | 5 | 86 | 25.912
USGS PEST-S | LTOWNNAR | 2014-08-14 | 1-naphthol | E99.6 | E | 99.6 | ug/kg | 5.02 | 1 |  | 199.2032 | 5 | 86 | 49.9992
USGS PEST-S | SUNEAST | 2013-05-21 | 1-naphthol | E22.3 | E | 22.3 | ug/kg | 15.6 | 1 |  | 64.1026 | 5 | 86 | 34.788
USGS PEST-S | SUNEAST | 2013-08-05 | 1-naphthol | E23.0 | E | 23 | ug/kg | 14.5 | 1 |  | 68.9655 | 5 | 86 | 33.35
USGS PEST-S | LSWATSALEM | 2014-05-20 | 2,6-diethyl-aniline | 9.07 |  | 9.07 | ug/kg | 15.8 | 1 |  | 63.2911 | 34 | 93 | 14.3306
USGS PEST-S | LTOWNNAR | 2014-08-14 | 2,6-diethyl-aniline | 87.3 |  | 87.3 | ug/kg | 5.02 | 1 |  | 199.2032 | 34 | 93 | 43.8246
USGS PEST-S | SUNEAST | 2013-05-21 | 2,6-diethyl-aniline | 29.4 |  | 29.4 | ug/kg | 15.6 | 1 |  | 64.1026 | 34 | 93 | 45.864
USGS PEST-S | SUNEAST | 2013-08-05 | 2,6-diethyl-aniline | 20.1 |  | 20.1 | ug/kg | 14.5 | 1 |  | 68.9655 | 34 | 93 | 29.145
USGS PEST-S | LSWATSALEM | 2014-05-20 | 2-chloro-2,6-diethylacetanilide | 59.7 |  | 59.7 | ug/kg | 15.8 | 1 |  | 63.2911 | 6 | 134 | 94.326
USGS PEST-S | LTOWNNAR | 2014-08-14 | 2-chloro-2,6-diethylacetanilide | 143 |  | 143 | ug/kg | 5.02 | 1 |  | 199.2032 | 6 | 134 | 71.786
USGS PEST-S | SUNEAST | 2013-05-21 | 2-chloro-2,6-diethylacetanilide | 74.8 |  | 74.8 | ug/kg | 15.6 | 1 |  | 64.1026 | 6 | 134 | 116.688
USGS PEST-S | SUNEAST | 2013-08-05 | 2-chloro-2,6-diethylacetanilide | 75.2 |  | 75.2 | ug/kg | 14.5 | 1 |  | 68.9655 | 6 | 134 | 109.04
USGS PEST-S | LSWATSALEM | 2014-05-20 | 2-ethyl-6-methylaniline | E4.69 | E | 4.69 | ug/kg | 15.8 | 1 |  | 63.2911 | 27 | 92 | 7.4102
USGS PEST-S | LTOWNNAR | 2014-08-14 | 2-ethyl-6-methylaniline | E79.9 | E | 79.9 | ug/kg | 5.02 | 1 |  | 199.2032 | 27 | 92 | 40.1098
USGS PEST-S | SUNEAST | 2013-05-21 | 2-ethyl-6-methylaniline | E17.2 | E | 17.2 | ug/kg | 15.6 | 1 |  | 64.1026 | 27 | 92 | 26.832
USGS PEST-S | SUNEAST | 2013-08-05 | 2-ethyl-6-methylaniline | E15.4 | E | 15.4 | ug/kg | 14.5 | 1 |  | 68.9655 | 27 | 92 | 22.33
USGS PEST-S | LSWATSALEM | 2014-05-20 | 3,4-dichloroaniline | 31.9 |  | 31.9 | ug/kg | 15.8 | 1 |  | 63.2911 | 47 | 97 | 50.402
USGS PEST-S | LTOWNNAR | 2014-08-14 | 3,4-dichloroaniline | 93.3 |  | 93.3 | ug/kg | 5.02 | 1 |  | 199.2032 | 47 | 97 | 46.8366
USGS PEST-S | SUNEAST | 2013-05-21 | 3,4-dichloroaniline | 21.7 |  | 21.7 | ug/kg | 15.6 | 1 |  | 64.1026 | 47 | 97 | 33.852
USGS PEST-S | SUNEAST | 2013-08-05 | 3,4-dichloroaniline | 10.9 |  | 10.9 | ug/kg | 14.5 | 1 |  | 68.9655 | 47 | 97 | 15.805
USGS PEST-S | LSWATSALEM | 2014-05-20 | 3,5-dichloroaniline | 42.1 |  | 42.1 | ug/kg | 15.8 | 1 |  | 63.2911 | 51 | 106 | 66.518
USGS PEST-S | LTOWNNAR | 2014-08-14 | 3,5-dichloroaniline | 121 |  | 121 | ug/kg | 5.02 | 1 |  | 199.2032 | 51 | 106 | 60.742
USGS PEST-S | SUNEAST | 2013-05-21 | 3,5-dichloroaniline | 24.5 |  | 24.5 | ug/kg | 15.6 | 1 |  | 64.1026 | 51 | 106 | 38.22
USGS PEST-S | SUNEAST | 2013-08-05 | 3,5-dichloroaniline | 11.6 |  | 11.6 | ug/kg | 14.5 | 1 |  | 68.9655 | 51 | 106 | 16.82
USGS PEST-S | LSWATSALEM | 2014-05-20 | 4-chloro-2-methylphenol | 15.9 |  | 15.9 | ug/kg | 15.8 | 1 |  | 63.2911 | 47 | 105 | 25.122
USGS PEST-S | LTOWNNAR | 2014-08-14 | 4-chloro-2-methylphenol | 148 |  | 148 | ug/kg | 5.02 | 1 |  | 199.2032 | 47 | 105 | 74.296
USGS PEST-S | SUNEAST | 2013-05-21 | 4-chloro-2-methylphenol | 53.5 |  | 53.5 | ug/kg | 15.6 | 1 |  | 64.1026 | 47 | 105 | 83.46
USGS PEST-S | SUNEAST | 2013-08-05 | 4-chloro-2-methylphenol | 31 |  | 31 | ug/kg | 14.5 | 1 |  | 68.9655 | 47 | 105 | 44.95
USGS PEST-S | LSWATSALEM | 2014-05-20 | acetochlor | 54.7 |  | 54.7 | ug/kg | 15.8 | 1 |  | 63.2911 | 54 | 121 | 86.426
USGS PEST-S | LTOWNNAR | 2014-08-14 | acetochlor | 197 |  | 197 | ug/kg | 5.02 | 1 |  | 199.2032 | 54 | 121 | 98.894
USGS PEST-S | SUNEAST | 2013-08-05 | acetochlor | 69 |  | 69 | ug/kg | 14.5 | 1 |  | 68.9655 | 54 | 121 | 100.05
USGS PEST-S | SUNEAST | 2013-05-21 | acetochlor | 56.4 |  | 56.4 | ug/kg | 15.6 | 1 |  | 64.1026 | 54 | 121 | 87.984
USGS PEST-S | LSWATSALEM | 2014-05-20 | alachlor | 62.7 |  | 62.7 | ug/kg | 15.8 | 1 |  | 63.2911 | 59 | 108 | 99.066
USGS PEST-S | LTOWNNAR | 2014-08-14 | alachlor | 242 |  | 242 | ug/kg | 5.02 | 1 |  | 199.2032 | 59 | 108 | 121.484
USGS PEST-S | SUNEAST | 2013-08-05 | alachlor | 81.2 |  | 81.2 | ug/kg | 14.5 | 1 |  | 68.9655 | 59 | 108 | 117.74
USGS PEST-S | SUNEAST | 2013-05-21 | alachlor | 58 |  | 58 | ug/kg | 15.6 | 1 |  | 64.1026 | 59 | 108 | 90.48
USGS PEST-S | LSWATSALEM | 2014-05-20 | alpha-endosulfan | 51.1 |  | 51.1 | ug/kg | 15.8
USGS PEST-S | LTOWNNAR | 2014-08-14 | alpha-endosulfan | 228 |  | 228 | ug/kg | 5.02
USGS PEST-S | SUNEAST | 2013-08-05 | alpha-endosulfan | 65.3 |  | 65.3 | ug/kg | 14.5
USGS PEST-S | SUNEAST | 2013-05-21 | alpha-endosulfan | 47.8 |  | 47.8 | ug/kg | 15.6
USGS PEST-S | LSWATSALEM | 2014-05-20 | alpha-hch-d6 | 90.8 |  | 90.8 | ug/kg | 15.8
USGS PEST-S | LTOWNNAR | 2014-08-14 | alpha-hch-d6 | 83.1 |  | 83.1 | ug/kg | 5.02
USGS PEST-S | SUNEAST | 2013-08-05 | alpha-hch-d6 | 78.3 |  | 78.3 | ug/kg | 14.5
USGS PEST-S | SUNEAST | 2013-05-21 | alpha-hch-d6 | 73.7 |  | 73.7 | ug/kg | 15.6
USGS PEST-S | LSWATSALEM | 2014-05-20 | atrazine | 42.5 |  | 42.5 | ug/kg | 15.8 | 1 |  | 63.2911 | 0 | 147 | 67.15
USGS PEST-S | LTOWNNAR | 2014-08-14 | atrazine | 96.2 |  | 96.2 | ug/kg | 5.02 | 1 |  | 199.2032 | 0 | 147 | 48.2924
USGS PEST-S | SUNEAST | 2013-05-21 | atrazine | 57.4 |  | 57.4 | ug/kg | 15.6 | 1 |  | 64.1026 | 0 | 147 | 89.544
USGS PEST-S | SUNEAST | 2013-08-05 | atrazine | 61.5 |  | 61.5 | ug/kg | 14.5 | 1 |  | 68.9655 | 0 | 147 | 89.175
USGS PEST-S | LSWATSALEM | 2014-05-20 | azinphos-methyl | 79.8 |  | 79.8 | ug/kg | 15.8 | 1 |  | 63.2911 | 42 | 125 | 126.084
USGS PEST-S | LTOWNNAR | 2014-08-14 | azinphos-methyl | E237 | E | 237 | ug/kg | 5.02 | 1 |  | 199.2032 | 42 | 125 | 118.974
USGS PEST-S | SUNEAST | 2013-08-05 | azinphos-methyl | 77.3 |  | 77.3 | ug/kg | 14.5 | 1 |  | 68.9655 | 42 | 125 | 112.085
USGS PEST-S | SUNEAST | 2013-05-21 | azinphos-methyl | 71.8 |  | 71.8 | ug/kg | 15.6 | 1 |  | 64.1026 | 42 | 125 | 112.008
USGS PEST-S | LSWATSALEM | 2014-05-20 | benfluralin | 57.2 |  | 57.2 | ug/kg | 15.8 | 1 |  | 63.2911 | 35 | 90 | 90.376
USGS PEST-S | LTOWNNAR | 2014-08-14 | benfluralin | 200 |  | 200 | ug/kg | 5.02 | 1 |  | 199.2032 | 35 | 90 | 100.4
USGS PEST-S | SUNEAST | 2013-08-05 | benfluralin | 68.8 |  | 68.8 | ug/kg | 14.5 | 1 |  | 68.9655 | 35 | 90 | 99.76
USGS PEST-S | SUNEAST | 2013-05-21 | benfluralin | 57.2 |  | 57.2 | ug/kg | 15.6 | 1 |  | 64.1026 | 35 | 90 | 89.232
USGS PEST-S | LSWATSALEM | 2014-05-20 | carbaryl | 181 |  | 181 | ug/kg | 15.8 | 1 |  | 63.2911 | 45 | 99 | 285.98
USGS PEST-S | LTOWNNAR | 2014-08-14 | carbaryl | E222 | E | 222 | ug/kg | 5.02 | 1 |  | 199.2032 | 45 | 99 | 111.444
USGS PEST-S | SUNEAST | 2013-08-05 | carbaryl | 65.7 |  | 65.7 | ug/kg | 14.5 | 1 |  | 68.9655 | 45 | 99 | 95.265
USGS PEST-S | SUNEAST | 2013-05-21 | carbaryl | E83.6 | E | 83.6 | ug/kg | 15.6 | 1 |  | 64.1026 | 45 | 99 | 130.416
USGS PEST-S | LSWATSALEM | 2014-05-20 | chlorpyrifos | 57.2 |  | 57.2 | ug/kg | 15.8 | 1 |  | 63.2911 | 62 | 115 | 90.376
USGS PEST-S | LTOWNNAR | 2014-08-14 | chlorpyrifos | 246 |  | 246 | ug/kg | 5.02 | 1 |  | 199.2032 | 62 | 115 | 123.492
USGS PEST-S | SUNEAST | 2013-05-21 | chlorpyrifos | 73 |  | 73 | ug/kg | 15.6 | 1 |  | 64.1026 | 62 | 115 | 113.88
USGS PEST-S | SUNEAST | 2013-08-05 | chlorpyrifos | 63.4 |  | 63.4 | ug/kg | 14.5 | 1 |  | 68.9655 | 62 | 115 | 91.93
USGS PEST-S | LSWATSALEM | 2014-05-20 | cis-permethrin | 66.9 |  | 66.9 | ug/kg | 15.8 | 1 |  | 63.2911 | 74 | 158 | 105.702
USGS PEST-S | LTOWNNAR | 2014-08-14 | cis-permethrin | E245 | E | 245 | ug/kg | 5.02 | 1 |  | 199.2032 | 74 | 158 | 122.99
USGS PEST-S | SUNEAST | 2013-08-05 | cis-permethrin | 78.6 |  | 78.6 | ug/kg | 14.5 | 1 |  | 68.9655 | 74 | 158 | 113.97
USGS PEST-S | SUNEAST | 2013-05-21 | cis-permethrin | 66.9 |  | 66.9 | ug/kg | 15.6 | 1 |  | 64.1026 | 74 | 158 | 104.364
USGS PEST-S | LSWATSALEM | 2014-05-20 | cis-propiconazole | 28 |  | 28 | ug/kg | 15.8 | 0.359 |  | 22.7215 | 32 | 98 | 123.2312
USGS PEST-S | LTOWNNAR | 2014-08-14 | cis-propiconazole | E134 | E | 134 | ug/kg | 5.02 | 0.359 |  | 71.5139 | 32 | 98 | 187.376
USGS PEST-S | SUNEAST | 2013-08-05 | cis-propiconazole | 45.9 |  | 45.9 | ug/kg | 14.5 | 0.359 |  | 24.7586 | 32 | 98 | 185.39
USGS PEST-S | SUNEAST | 2013-05-21 | cis-propiconazole | E36.6 | E | 36.6 | ug/kg | 15.6 | 0.359 |  | 23.0128 | 32 | 98 | 159.0418
USGS PEST-S | LSWATSALEM | 2014-05-20 | cyfluthrin | 78.1 |  | 78.1 | ug/kg | 15.8 | 1 |  | 63.2911 | 42 | 181 | 123.398
USGS PEST-S | LTOWNNAR | 2014-08-14 | cyfluthrin | E502 | E | 502 | ug/kg | 5.02 | 1 |  | 199.2032 | 42 | 181 | 252.004
USGS PEST-S | SUNEAST | 2013-08-05 | cyfluthrin | 112 |  | 112 | ug/kg | 14.5 | 1 |  | 68.9655 | 42 | 181 | 162.4
USGS PEST-S | SUNEAST | 2013-05-21 | cyfluthrin | 76 |  | 76 | ug/kg | 15.6 | 1 |  | 64.1026 | 42 | 181 | 118.56
USGS PEST-S | LSWATSALEM | 2014-05-20 | cypermethrin | 101 |  | 101 | ug/kg | 15.8 | 1 |  | 63.2911 | 52 | 153 | 159.58
USGS PEST-S | LTOWNNAR | 2014-08-14 | cypermethrin | E402 | E | 402 | ug/kg | 5.02 | 1 |  | 199.2032 | 52 | 153 | 201.804
USGS PEST-S | SUNEAST | 2013-08-05 | cypermethrin | 120 |  | 120 | ug/kg | 14.5 | 1 |  | 68.9655 | 52 | 153 | 174
USGS PEST-S | SUNEAST | 2013-05-21 | cypermethrin | 98.1 |  | 98.1 | ug/kg | 15.6 | 1 |  | 64.1026 | 52 | 153 | 153.036
USGS PEST-S | LSWATSALEM | 2014-05-20 | dacthal | 52.2 |  | 52.2 | ug/kg | 15.8 | 1 |  | 63.2911 | 55 | 115 | 82.476
USGS PEST-S | LTOWNNAR | 2014-08-14 | dacthal | 195 |  | 195 | ug/kg | 5.02 | 1 |  | 199.2032 | 55 | 115 | 97.89
USGS PEST-S | SUNEAST | 2013-05-21 | dacthal | 52.8 |  | 52.8 | ug/kg | 15.6 | 1 |  | 64.1026 | 55 | 115 | 82.368
USGS PEST-S | SUNEAST | 2013-08-05 | dacthal | 54.4 |  | 54.4 | ug/kg | 14.5 | 1 |  | 68.9655 | 55 | 115 | 78.88
USGS PEST-S | LSWATSALEM | 2014-05-20 | desulfinyl-fipronil | 62.4 |  | 62.4 | ug/kg | 15.8 | 1 |  | 63.2911 | 63 | 119 | 98.592
USGS PEST-S | LTOWNNAR | 2014-08-14 | desulfinyl-fipronil | 228 |  | 228 | ug/kg | 5.02 | 1 |  | 199.2032 | 63 | 119 | 114.456
USGS PEST-S | SUNEAST | 2013-05-21 | desulfinyl-fipronil | 59.6 |  | 59.6 | ug/kg | 15.6 | 1 |  | 64.1026 | 63 | 119 | 92.976
USGS PEST-S | SUNEAST | 2013-08-05 | desulfinyl-fipronil | 61.8 |  | 61.8 | ug/kg | 14.5 | 1 |  | 68.9655 | 63 | 119 | 89.61
USGS PEST-S | LSWATSALEM | 2014-05-20 | desulfinylfipronil amide | 74.5 |  | 74.5 | ug/kg | 15.8 | 1 |  | 63.2911 | 26 | 126 | 117.71
USGS PEST-S | LTOWNNAR | 2014-08-14 | desulfinylfipronil amide | E332 | E | 332 | ug/kg | 5.02 | 1 |  | 199.2032 | 26 | 126 | 166.664
USGS PEST-S | SUNEAST | 2013-05-21 | desulfinylfipronil amide | 70.1 |  | 70.1 | ug/kg | 15.6 | 1 |  | 64.1026 | 26 | 126 | 109.356
USGS PEST-S | SUNEAST | 2013-08-05 | desulfinylfipronil amide | E81.5 | E | 81.5 | ug/kg | 14.5 | 1 |  | 68.9655 | 26 | 126 | 118.175
USGS PEST-S | LSWATSALEM | 2014-05-20 | diazinon | 60 |  | 60 | ug/kg | 15.8 | 1 |  | 63.2911 | 59 | 115 | 94.8
USGS PEST-S | LTOWNNAR | 2014-08-14 | diazinon | 235 |  | 235 | ug/kg | 5.02 | 1 |  | 199.2032 | 59 | 115 | 117.97
USGS PEST-S | SUNEAST | 2013-08-05 | diazinon | 69.2 |  | 69.2 | ug/kg | 14.5 | 1 |  | 68.9655 | 59 | 115 | 100.34
USGS PEST-S | SUNEAST | 2013-05-21 | diazinon | 60.7 |  | 60.7 | ug/kg | 15.6 | 1 |  | 64.1026 | 59 | 115 | 94.692
USGS PEST-S | LSWATSALEM | 2014-05-20 | diazinon-d10 | 100 |  | 100 | ug/kg | 15.8
USGS PEST-S | LTOWNNAR | 2014-08-14 | diazinon-d10 | 115 |  | 115 | ug/kg | 5.02
USGS PEST-S | SUNEAST | 2013-08-05 | diazinon-d10 | 97.8 |  | 97.8 | ug/kg | 14.5
USGS PEST-S | SUNEAST | 2013-05-21 | diazinon-d10 | 93.4 |  | 93.4 | ug/kg | 15.6
USGS PEST-S | LSWATSALEM | 2014-05-20 | dieldrin | 44.6 |  | 44.6 | ug/kg | 15.8 | 1 |  | 63.2911 | 54 | 128 | 70.468
USGS PEST-S | LTOWNNAR | 2014-08-14 | dieldrin | 161 |  | 161 | ug/kg | 5.02 | 1 |  | 199.2032 | 54 | 128 | 80.822
USGS PEST-S | SUNEAST | 2013-08-05 | dieldrin | 61.5 |  | 61.5 | ug/kg | 14.5 | 1 |  | 68.9655 | 54 | 128 | 89.175
USGS PEST-S | SUNEAST | 2013-05-21 | dieldrin | 45.9 |  | 45.9 | ug/kg | 15.6 | 1 |  | 64.1026 | 54 | 128 | 71.604
USGS PEST-S | LSWATSALEM | 2014-05-20 | disulfoton | 41 |  | 41 | ug/kg | 15.8 | 1 |  | 63.2911 | 39 | 80 | 64.78
USGS PEST-S | LTOWNNAR | 2014-08-14 | disulfoton | 142 |  | 142 | ug/kg | 5.02 | 1 |  | 199.2032 | 39 | 80 | 71.284
USGS PEST-S | SUNEAST | 2013-08-05 | disulfoton | 53 |  | 53 | ug/kg | 14.5 | 1 |  | 68.9655 | 39 | 80 | 76.85
USGS PEST-S | SUNEAST | 2013-05-21 | disulfoton | 42.6 |  | 42.6 | ug/kg | 15.6 | 1 |  | 64.1026 | 39 | 80 | 66.456
USGS PEST-S | LSWATSALEM | 2014-05-20 | disulfoton sulfone | 81.4 |  | 81.4 | ug/kg | 15.8 | 1 |  | 63.2911 | 59 | 109 | 128.612
USGS PEST-S | LTOWNNAR | 2014-08-14 | disulfoton sulfone | E244 | E | 244 | ug/kg | 5.02 | 1 |  | 199.2032 | 59 | 109 | 122.488
USGS PEST-S | SUNEAST | 2013-08-05 | disulfoton sulfone | 81.3 |  | 81.3 | ug/kg | 14.5 | 1 |  | 68.9655 | 59 | 109 | 117.885
USGS PEST-S | SUNEAST | 2013-05-21 | disulfoton sulfone | 58.5 |  | 58.5 | ug/kg | 15.6 | 1 |  | 64.1026 | 59 | 109 | 91.26
USGS PEST-S | LSWATSALEM | 2014-05-20 | endosulfan sulfate | 53 |  | 53 | ug/kg | 15.8 | 1 |  | 63.2911 | 24 | 128 | 83.74
USGS PEST-S | LTOWNNAR | 2014-08-14 | endosulfan sulfate | 177 |  | 177 | ug/kg | 5.02 | 1 |  | 199.2032 | 24 | 128 | 88.854
USGS PEST-S | SUNEAST | 2013-08-05 | endosulfan sulfate | 52.3 |  | 52.3 | ug/kg | 14.5 | 1 |  | 68.9655 | 24 | 128 | 75.835
USGS PEST-S | SUNEAST | 2013-05-21 | endosulfan sulfate | 47.6 |  | 47.6 | ug/kg | 15.6 | 1 |  | 64.1026 | 24 | 128 | 74.256
USGS PEST-S | LSWATSALEM | 2014-05-20 | eptc | 58.7 |  | 58.7 | ug/kg | 15.8 | 1 |  | 63.2911 | 46 | 105 | 92.746
USGS PEST-S | LTOWNNAR | 2014-08-14 | eptc | 151 |  | 151 | ug/kg | 5.02 | 1 |  | 199.2032 | 46 | 105 | 75.802
USGS PEST-S | SUNEAST | 2013-05-21 | eptc | 58.5 |  | 58.5 | ug/kg | 15.6 | 1 |  | 64.1026 | 46 | 105 | 91.26
USGS PEST-S | SUNEAST | 2013-08-05 | eptc | 32.8 |  | 32.8 | ug/kg | 14.5 | 1 |  | 68.9655 | 46 | 105 | 47.56
USGS PEST-S | LSWATSALEM | 2014-05-20 | ethion | 68 |  | 68 | ug/kg | 15.8 | 1 |  | 63.2911 | 57 | 138 | 107.44
USGS PEST-S | LTOWNNAR | 2014-08-14 | ethion | 209 |  | 209 | ug/kg | 5.02 | 1 |  | 199.2032 | 57 | 138 | 104.918
USGS PEST-S | SUNEAST | 2013-08-05 | ethion | 102 |  | 102 | ug/kg | 14.5 | 1 |  | 68.9655 | 57 | 138 | 147.9
USGS PEST-S | SUNEAST | 2013-05-21 | ethion | 88.4 |  | 88.4 | ug/kg | 15.6 | 1 |  | 64.1026 | 57 | 138 | 137.904
USGS PEST-S | LSWATSALEM | 2014-05-20 | ethion monoxon | 66.6 |  | 66.6 | ug/kg | 15.8 | 1 |  | 63.2911 | 42 | 110 | 105.228
USGS PEST-S | LTOWNNAR | 2014-08-14 | ethion monoxon | E260 | E | 260 | ug/kg | 5.02 | 1 |  | 199.2032 | 42 | 110 | 130.52
USGS PEST-S | SUNEAST | 2013-05-21 | ethion monoxon | 60.9 |  | 60.9 | ug/kg | 15.6 | 1 |  | 64.1026 | 42 | 110 | 95.004
USGS PEST-S | SUNEAST | 2013-08-05 | ethion monoxon | E90.7 | E | 90.7 | ug/kg | 14.5 | 1 |  | 68.9655 | 42 | 110 | 131.515
USGS PEST-S | LSWATSALEM | 2014-05-20 | ethoprophos | 66.2 |  | 66.2 | ug/kg | 15.8 | 1 |  | 63.2911 | 51 | 106 | 104.596
USGS PEST-S | LTOWNNAR | 2014-08-14 | ethoprophos | E244 | E | 244 | ug/kg | 5.02 | 1 |  | 199.2032 | 51 | 106 | 122.488
USGS PEST-S | SUNEAST | 2013-05-21 | ethoprophos | 63.8 |  | 63.8 | ug/kg | 15.6 | 1 |  | 64.1026 | 51 | 106 | 99.528
USGS PEST-S | SUNEAST | 2013-08-05 | ethoprophos | E75.9 | E | 75.9 | ug/kg | 14.5 | 1 |  | 68.9655 | 51 | 106 | 110.055
USGS PEST-S | LSWATSALEM | 2014-05-20 | fenamiphos | E72.5 | E | 72.5 | ug/kg | 15.8 | 1 |  | 63.2911 | 20 | 87 | 114.55
USGS PEST-S | LTOWNNAR | 2014-08-14 | fenamiphos | E323 | E | 323 | ug/kg | 5.02 | 1 |  | 199.2032 | 20 | 87 | 162.146
USGS PEST-S | SUNEAST | 2013-08-05 | fenamiphos | E106 | E | 106 | ug/kg | 14.5 | 1 |  | 68.9655 | 20 | 87 | 153.7
USGS PEST-S | SUNEAST | 2013-05-21 | fenamiphos | E78.5 | E | 78.5 | ug/kg | 15.6 | 1 |  | 64.1026 | 20 | 87 | 122.46
USGS PEST-S | LSWATSALEM | 2014-05-20 | fipronil | 82.6 |  | 82.6 | ug/kg | 15.8 | 1 |  | 63.2911 | 39 | 117 | 130.508
USGS PEST-S | LTOWNNAR | 2014-08-14 | fipronil | E325 | E | 325 | ug/kg | 5.02 | 1 |  | 199.2032 | 39 | 117 | 163.15
USGS PEST-S | SUNEAST | 2013-05-21 | fipronil | 78.9 |  | 78.9 | ug/kg | 15.6 | 1 |  | 64.1026 | 39 | 117 | 123.084
USGS PEST-S | SUNEAST | 2013-08-05 | fipronil | E89.0 | E | 89 | ug/kg | 14.5 | 1 |  | 68.9655 | 39 | 117 | 129.05
USGS PEST-S | LSWATSALEM | 2014-05-20 | fipronil sulfide | 63.6 |  | 63.6 | ug/kg | 15.8 | 1 |  | 63.2911 | 60 | 129 | 100.488
USGS PEST-S | LTOWNNAR | 2014-08-14 | fipronil sulfide | E253 | E | 253 | ug/kg | 5.02 | 1 |  | 199.2032 | 60 | 129 | 127.006
USGS PEST-S | SUNEAST | 2013-08-05 | fipronil sulfide | 68.7 |  | 68.7 | ug/kg | 14.5 | 1 |  | 68.9655 | 60 | 129 | 99.615
USGS PEST-S | SUNEAST | 2013-05-21 | fipronil sulfide | 63.2 |  | 63.2 | ug/kg | 15.6 | 1 |  | 64.1026 | 60 | 129 | 98.592
USGS PEST-S | LSWATSALEM | 2014-05-20 | fipronil sulfone | 75.2 |  | 75.2 | ug/kg | 15.8 | 1 |  | 63.2911 | 55 | 117 | 118.816
USGS PEST-S | LTOWNNAR | 2014-08-14 | fipronil sulfone | E291 | E | 291 | ug/kg | 5.02 | 1 |  | 199.2032 | 55 | 117 | 146.082
USGS PEST-S | SUNEAST | 2013-08-05 | fipronil sulfone | 79 |  | 79 | ug/kg | 14.5 | 1 |  | 68.9655 | 55 | 117 | 114.55
USGS PEST-S | SUNEAST | 2013-05-21 | fipronil sulfone | 69.9 |  | 69.9 | ug/kg | 15.6 | 1 |  | 64.1026 | 55 | 117 | 109.044
USGS PEST-S | LSWATSALEM | 2014-05-20 | fonofos | 53.9 |  | 53.9 | ug/kg | 15.8 | 1 |  | 63.2911 | 55 | 105 | 85.162
USGS PEST-S | LTOWNNAR | 2014-08-14 | fonofos | 186 |  | 186 | ug/kg | 5.02 | 1 |  | 199.2032 | 55 | 105 | 93.372
USGS PEST-S | SUNEAST | 2013-08-05 | fonofos | 55.5 |  | 55.5 | ug/kg | 14.5 | 1 |  | 68.9655 | 55 | 105 | 80.475
USGS PEST-S | SUNEAST | 2013-05-21 | fonofos | 50.6 |  | 50.6 | ug/kg | 15.6 | 1 |  | 64.1026 | 55 | 105 | 78.936
USGS PEST-S | LSWATSALEM | 2014-05-20 | iprodione | E70.8 | E | 70.8 | ug/kg | 15.8 | 1 |  | 63.2911 | 13 | 101 | 111.864
USGS PEST-S | LTOWNNAR | 2014-08-14 | iprodione | E296 | E | 296 | ug/kg | 5.02 | 1 |  | 199.2032 | 13 | 101 | 148.592
USGS PEST-S | SUNEAST | 2013-05-21 | iprodione | E61.8 | E | 61.8 | ug/kg | 15.6 | 1 |  | 64.1026 | 13 | 101 | 96.408
USGS PEST-S | SUNEAST | 2013-08-05 | iprodione | E62.7 | E | 62.7 | ug/kg | 14.5 | 1 |  | 68.9655 | 13 | 101 | 90.915
USGS PEST-S | LSWATSALEM | 2014-05-20 | isofenphos | 57.1 |  | 57.1 | ug/kg | 15.8 | 1 |  | 63.2911 | 57 | 127 | 90.218
USGS PEST-S | LTOWNNAR | 2014-08-14 | isofenphos | E1060 | E | 1060 | ug/kg | 5.02 | 1 |  | 199.2032 | 57 | 127 | 532.12
USGS PEST-S | SUNEAST | 2013-05-21 | isofenphos | 67.3 |  | 67.3 | ug/kg | 15.6 | 1 |  | 64.1026 | 57 | 127 | 104.988
USGS PEST-S | SUNEAST | 2013-08-05 | isofenphos | 70.2 |  | 70.2 | ug/kg | 14.5 | 1 |  | 68.9655 | 57 | 127 | 101.79
USGS PEST-S | LSWATSALEM | 2014-05-20 | lambda-cyhalothrin | 74.5 |  | 74.5 | ug/kg | 15.8 | 1 |  | 63.2911 | 49 | 107 | 117.71
USGS PEST-S | LTOWNNAR | 2014-08-14 | lambda-cyhalothrin | E261 | E | 261 | ug/kg | 5.02 | 1 |  | 199.2032 | 41 | 87 | 131.022
USGS PEST-S | SUNEAST | 2013-05-21 | lambda-cyhalothrin | 71.6 |  | 71.6 | ug/kg | 15.6 | 1 |  | 64.1026 | 33 | 67 | 111.696
USGS PEST-S | SUNEAST | 2013-08-05 | lambda-cyhalothrin | E85.7 | E | 85.7 | ug/kg | 14.5 | 1 |  | 68.9655 | 25 | 47 | 124.265
USGS PEST-S | LSWATSALEM | 2014-05-20 | malathion | 60.2 |  | 60.2 | ug/kg | 15.8 | 1 |  | 63.2911 | 33 | 118 | 95.116
USGS PEST-S | LTOWNNAR | 2014-08-14 | malathion | E232 | E | 232 | ug/kg | 5.02 | 1 |  | 199.2032 | 33 | 118 | 116.464
USGS PEST-S | SUNEAST | 2013-05-21 | malathion | 59.3 |  | 59.3 | ug/kg | 15.6 | 1 |  | 64.1026 | 33 | 118 | 92.508
USGS PEST-S | SUNEAST | 2013-08-05 | malathion | 62.8 |  | 62.8 | ug/kg | 14.5 | 1 |  | 68.9655 | 33 | 118 | 91.06
USGS PEST-S | LSWATSALEM | 2014-05-20 | methidathion | 67 |  | 67 | ug/kg | 15.8 | 1 |  | 63.2911 | 57 | 121 | 105.86
USGS PEST-S | LTOWNNAR | 2014-08-14 | methidathion | E207 | E | 207 | ug/kg | 5.02 | 1 |  | 199.2032 | 57 | 121 | 103.914
USGS PEST-S | SUNEAST | 2013-08-05 | methidathion | 74.2 |  | 74.2 | ug/kg | 14.5 | 1 |  | 68.9655 | 57 | 121 | 107.59
USGS PEST-S | SUNEAST | 2013-05-21 | methidathion | 58.5 |  | 58.5 | ug/kg | 15.6 | 1 |  | 64.1026 | 57 | 121 | 91.26
USGS PEST-S | LSWATSALEM | 2014-05-20 | metolachlor | 56.3 |  | 56.3 | ug/kg | 15.8 | 1 |  | 63.2911 | 56 | 120 | 88.954
USGS PEST-S | LTOWNNAR | 2014-08-14 | metolachlor | 216 |  | 216 | ug/kg | 5.02 | 1 |  | 199.2032 | 56 | 120 | 108.432
USGS PEST-S | SUNEAST | 2013-05-21 | metolachlor | 59.3 |  | 59.3 | ug/kg | 15.6 | 1 |  | 64.1026 | 56 | 120 | 92.508
USGS PEST-S | SUNEAST | 2013-08-05 | metolachlor | 56.6 |  | 56.6 | ug/kg | 14.5 | 1 |  | 68.9655 | 56 | 120 | 82.07
USGS PEST-S | LSWATSALEM | 2014-05-20 | metribuzin | E5.72 | E | 5.72 | ug/kg | 15.8 | 1 |  | 63.2911 | 0 | 117 | 9.0376
USGS PEST-S | LTOWNNAR | 2014-08-14 | metribuzin | E278 | E | 278 | ug/kg | 5.02 | 1 |  | 199.2032 | 0 | 117 | 139.556
USGS PEST-S | SUNEAST | 2013-05-21 | metribuzin | E52.6 | E | 52.6 | ug/kg | 15.6 | 1 |  | 64.1026 | 0 | 117 | 82.056
USGS PEST-S | SUNEAST | 2013-08-05 | metribuzin | E36.6 | E | 36.6 | ug/kg | 14.5 | 1 |  | 68.9655 | 0 | 117 | 53.07
USGS PEST-S | LSWATSALEM | 2014-05-20 | molinate | 61.6 |  | 61.6 | ug/kg | 15.8 | 1 |  | 63.2911 | 55 | 108 | 97.328
USGS PEST-S | LTOWNNAR | 2014-08-14 | molinate | 198 |  | 198 | ug/kg | 5.02 | 1 |  | 199.2032 | 55 | 108 | 99.396
USGS PEST-S | SUNEAST | 2013-05-21 | molinate | 62.6 |  | 62.6 | ug/kg | 15.6 | 1 |  | 64.1026 | 55 | 108 | 97.656
USGS PEST-S | SUNEAST | 2013-08-05 | molinate | 40.9 |  | 40.9 | ug/kg | 14.5 | 1 |  | 68.9655 | 55 | 108 | 59.305
USGS PEST-S | LSWATSALEM | 2014-05-20 | myclobutanil | 58 |  | 58 | ug/kg | 15.8 | 1 |  | 63.2911 | 46 | 121 | 91.64
USGS PEST-S | LTOWNNAR | 2014-08-14 | myclobutanil | E261 | E | 261 | ug/kg | 5.02 | 1 |  | 199.2032 | 46 | 121 | 131.022
USGS PEST-S | SUNEAST | 2013-08-05 | myclobutanil | 64.3 |  | 64.3 | ug/kg | 14.5 | 1 |  | 68.9655 | 46 | 121 | 93.235
USGS PEST-S | SUNEAST | 2013-05-21 | myclobutanil | 50.6 |  | 50.6 | ug/kg | 15.6 | 1 |  | 64.1026 | 46 | 121 | 78.936
USGS PEST-S | LSWATSALEM | 2014-05-20 | oxyfluorfen | 69.6 |  | 69.6 | ug/kg | 15.8 | 1 |  | 63.2911 | 37 | 87 | 109.968
USGS PEST-S | LTOWNNAR | 2014-08-14 | oxyfluorfen | E301 | E | 301 | ug/kg | 5.02 | 1 |  | 199.2032 | 37 | 87 | 151.102
USGS PEST-S | SUNEAST | 2013-05-21 | oxyfluorfen | 65.8 |  | 65.8 | ug/kg | 15.6 | 1 |  | 64.1026 | 37 | 87 | 102.648
USGS PEST-S | SUNEAST | 2013-08-05 | oxyfluorfen | E107 | E | 107 | ug/kg | 14.5 | 1 |  | 68.9655 | 37 | 87 | 155.15
USGS PEST-S | LSWATSALEM | 2014-05-20 | parathion-methyl | E75.6 | E | 75.6 | ug/kg | 15.8 | 1 |  | 63.2911 | 30 | 82 | 119.448
USGS PEST-S | LTOWNNAR | 2014-08-14 | parathion-methyl | E257 | E | 257 | ug/kg | 5.02 | 1 |  | 199.2032 | 30 | 82 | 129.014
USGS PEST-S | SUNEAST | 2013-08-05 | parathion-methyl | E92.3 | E | 92.3 | ug/kg | 14.5 | 1 |  | 68.9655 | 30 | 82 | 133.835
USGS PEST-S | SUNEAST | 2013-05-21 | parathion-methyl | E76.0 | E | 76 | ug/kg | 15.6 | 1 |  | 64.1026 | 30 | 82 | 118.56
USGS PEST-S | LSWATSALEM | 2014-05-20 | pendimethalin | 76.8 |  | 76.8 | ug/kg | 15.8 | 1 |  | 63.2911 | 40 | 103 | 121.344
USGS PEST-S | LTOWNNAR | 2014-08-14 | pendimethalin | 277 |  | 277 | ug/kg | 5.02 | 1 |  | 199.2032 | 40 | 103 | 139.054
USGS PEST-S | SUNEAST | 2013-05-21 | pendimethalin | 76 |  | 76 | ug/kg | 15.6 | 1 |  | 64.1026 | 40 | 103 | 118.56
USGS PEST-S | SUNEAST | 2013-08-05 | pendimethalin | E106 | E | 106 | ug/kg | 14.5 | 1 |  | 68.9655 | 40 | 103 | 153.7
USGS PEST-S | LSWATSALEM | 2014-05-20 | phorate | 58.6 |  | 58.6 | ug/kg | 15.8 | 1 |  | 63.2911 | 47 | 101 | 92.588
USGS PEST-S | LTOWNNAR | 2014-08-14 | phorate | 159 |  | 159 | ug/kg | 5.02 | 1 |  | 199.2032 | 47 | 101 | 79.818
USGS PEST-S | SUNEAST | 2013-08-05 | phorate | 60.3 |  | 60.3 | ug/kg | 14.5 | 1 |  | 68.9655 | 47 | 101 | 87.435
USGS PEST-S | SUNEAST | 2013-05-21 | phorate | 51.8 |  | 51.8 | ug/kg | 15.6 | 1 |  | 64.1026 | 47 | 101 | 80.808
USGS PEST-S | LSWATSALEM | 2014-05-20 | prometon | E47.0 | E | 47 | ug/kg | 15.8 | 1 |  | 63.2911 | 0 | 145 | 74.26
USGS PEST-S | LTOWNNAR | 2014-08-14 | prometon | E147 | E | 147 | ug/kg | 5.02 | 1 |  | 199.2032 | 0 | 145 | 73.794
USGS PEST-S | SUNEAST | 2013-08-05 | prometon | E64.7 | E | 64.7 | ug/kg | 14.5 | 1 |  | 68.9655 | 0 | 145 | 93.815
USGS PEST-S | SUNEAST | 2013-05-21 | prometon | E59.1 | E | 59.1 | ug/kg | 15.6 | 1 |  | 64.1026 | 0 | 145 | 92.196
USGS PEST-S | LSWATSALEM | 2014-05-20 | prometryn | 60.4 |  | 60.4 | ug/kg | 15.8 | 1 |  | 63.2911 | 59 | 108 | 95.432
USGS PEST-S | LTOWNNAR | 2014-08-14 | prometryn | 224 |  | 224 | ug/kg | 5.02 | 1 |  | 199.2032 | 59 | 108 | 112.448
USGS PEST-S | SUNEAST | 2013-05-21 | prometryn | 61.7 |  | 61.7 | ug/kg | 15.6 | 1 |  | 64.1026 | 59 | 108 | 96.252
USGS PEST-S | SUNEAST | 2013-08-05 | prometryn | 64.7 |  | 64.7 | ug/kg | 14.5 | 1 |  | 68.9655 | 59 | 108 | 93.815
USGS PEST-S | LSWATSALEM | 2014-05-20 | propanil | 78.3 |  | 78.3 | ug/kg | 15.8 | 1 |  | 63.2911 | 60 | 107 | 123.714
USGS PEST-S | LTOWNNAR | 2014-08-14 | propanil | E290 | E | 290 | ug/kg | 5.02 | 1 |  | 199.2032 | 60 | 107 | 145.58
USGS PEST-S | SUNEAST | 2013-05-21 | propanil | 87.6 |  | 87.6 | ug/kg | 15.6 | 1 |  | 64.1026 | 60 | 107 | 136.656
USGS PEST-S | SUNEAST | 2013-08-05 | propanil | E81.3 | E | 81.3 | ug/kg | 14.5 | 1 |  | 68.9655 | 60 | 107 | 117.885
USGS PEST-S | LSWATSALEM | 2014-05-20 | propargite | 79.7 |  | 79.7 | ug/kg | 15.8 | 1 |  | 63.2911 | 61 | 154 | 125.926
USGS PEST-S | LTOWNNAR | 2014-08-14 | propargite | E302 | E | 302 | ug/kg | 5.02 | 1 |  | 199.2032 | 61 | 154 | 151.604
USGS PEST-S | SUNEAST | 2013-05-21 | propargite | 74.9 |  | 74.9 | ug/kg | 15.6 | 1 |  | 64.1026 | 61 | 154 | 116.844
USGS PEST-S | SUNEAST | 2013-08-05 | propargite | E115 | E | 115 | ug/kg | 14.5 | 1 |  | 68.9655 | 61 | 154 | 166.75
USGS PEST-S | LSWATSALEM | 2014-05-20 | propyzamide | 59.1 |  | 59.1 | ug/kg | 15.8
USGS PEST-S | LTOWNNAR | 2014-08-14 | propyzamide | 195 |  | 195 | ug/kg | 5.02
USGS PEST-S | SUNEAST | 2013-08-05 | propyzamide | 59.8 |  | 59.8 | ug/kg | 14.5
USGS PEST-S | SUNEAST | 2013-05-21 | propyzamide | 53.8 |  | 53.8 | ug/kg | 15.6
USGS PEST-S | LSWATSALEM | 2014-05-20 | simazine | E5.03 | E | 5.03 | ug/kg | 15.8 | 1 |  | 63.2911 | 0 | 129 | 7.9474
USGS PEST-S | LTOWNNAR | 2014-08-14 | simazine | E28.5 | E | 28.5 | ug/kg | 5.02 | 1 |  | 199.2032 | 0 | 129 | 14.307
USGS PEST-S | SUNEAST | 2013-05-21 | simazine | E25.4 | E | 25.4 | ug/kg | 15.6 | 1 |  | 64.1026 | 0 | 129 | 39.624
USGS PEST-S | SUNEAST | 2013-08-05 | simazine | E23.2 | E | 23.2 | ug/kg | 14.5 | 1 |  | 68.9655 | 0 | 129 | 33.64
USGS PEST-S | LSWATSALEM | 2014-05-20 | tebuconazole | 71.6 |  | 71.6 | ug/kg | 15.8 | 1 |  | 63.2911 | 36 | 146 | 113.128
USGS PEST-S | LTOWNNAR | 2014-08-14 | tebuconazole | E382 | E | 382 | ug/kg | 5.02 | 1 |  | 199.2032 | 36 | 146 | 191.764
USGS PEST-S | SUNEAST | 2013-05-21 | tebuconazole | 66.2 |  | 66.2 | ug/kg | 15.6 | 1 |  | 64.1026 | 36 | 146 | 103.272
USGS PEST-S | SUNEAST | 2013-08-05 | tebuconazole | E89.4 | E | 89.4 | ug/kg | 14.5 | 1 |  | 68.9655 | 36 | 146 | 129.63
USGS PEST-S | LSWATSALEM | 2014-05-20 | tefluthrin | 59.1 |  | 59.1 | ug/kg | 15.8 | 1 |  | 63.2911 | 52 | 122 | 93.378
USGS PEST-S | LTOWNNAR | 2014-08-14 | tefluthrin | 202 |  | 202 | ug/kg | 5.02 | 1 |  | 199.2032 | 52 | 122 | 101.404
USGS PEST-S | SUNEAST | 2013-08-05 | tefluthrin | 66.3 |  | 66.3 | ug/kg | 14.5 | 1 |  | 68.9655 | 52 | 122 | 96.135
USGS PEST-S | SUNEAST | 2013-05-21 | tefluthrin | 59.2 |  | 59.2 | ug/kg | 15.6 | 1 |  | 64.1026 | 52 | 122 | 92.352
USGS PEST-S | LSWATSALEM | 2014-05-20 | terbufos | 64.3 |  | 64.3 | ug/kg | 15.8 | 1 |  | 63.2911 | 56 | 115 | 101.594
USGS PEST-S | LTOWNNAR | 2014-08-14 | terbufos | 217 |  | 217 | ug/kg | 5.02 | 1 |  | 199.2032 | 56 | 115 | 108.934
USGS PEST-S | SUNEAST | 2013-08-05 | terbufos | 54 |  | 54 | ug/kg | 14.5 | 1 |  | 68.9655 | 56 | 115 | 78.3
USGS PEST-S | SUNEAST | 2013-05-21 | terbufos | 46.8 |  | 46.8 | ug/kg | 15.6 | 1 |  | 64.1026 | 56 | 115 | 73.008
USGS PEST-S | LSWATSALEM | 2014-05-20 | terbuthylazine | 59 |  | 59 | ug/kg | 15.8 | 1 |  | 63.2911 | 60 | 111 | 93.22
USGS PEST-S | LTOWNNAR | 2014-08-14 | terbuthylazine | 182 |  | 182 | ug/kg | 5.02 | 1 |  | 199.2032 | 60 | 111 | 91.364
USGS PEST-S | SUNEAST | 2013-05-21 | terbuthylazine | 57.3 |  | 57.3 | ug/kg | 15.6 | 1 |  | 64.1026 | 60 | 111 | 89.388
USGS PEST-S | SUNEAST | 2013-08-05 | terbuthylazine | 59 |  | 59 | ug/kg | 14.5 | 1 |  | 68.9655 | 60 | 111 | 85.55
USGS PEST-S | LSWATSALEM | 2014-05-20 | thiobencarb | 59.6 |  | 59.6 | ug/kg | 15.8 | 1 |  | 63.2911 | 68 | 134 | 94.168
USGS PEST-S | LTOWNNAR | 2014-08-14 | thiobencarb | 216 |  | 216 | ug/kg | 5.02 | 1 |  | 199.2032 | 68 | 134 | 108.432
USGS PEST-S | SUNEAST | 2013-05-21 | thiobencarb | 66.1 |  | 66.1 | ug/kg | 15.6 | 1 |  | 64.1026 | 68 | 134 | 103.116
USGS PEST-S | SUNEAST | 2013-08-05 | thiobencarb | 64.7 |  | 64.7 | ug/kg | 14.5 | 1 |  | 68.9655 | 68 | 134 | 93.815
USGS PEST-S | LSWATSALEM | 2014-05-20 | trans-permethrin | 63 |  | 63 | ug/kg | 15.8 | 1 |  | 63.2911 | 67 | 144 | 99.54
USGS PEST-S | LTOWNNAR | 2014-08-14 | trans-permethrin | E261 | E | 261 | ug/kg | 5.02 | 1 |  | 199.2032 | 67 | 144 | 131.022
USGS PEST-S | SUNEAST | 2013-08-05 | trans-permethrin | 75.9 |  | 75.9 | ug/kg | 14.5 | 1 |  | 68.9655 | 67 | 144 | 110.055
USGS PEST-S | SUNEAST | 2013-05-21 | trans-permethrin | 60.1 |  | 60.1 | ug/kg | 15.6 | 1 |  | 64.1026 | 67 | 144 | 93.756
USGS PEST-S | LSWATSALEM | 2014-05-20 | trans-propiconazole | 42.7 |  | 42.7 | ug/kg | 15.8 | 0.641 |  | 40.5696 | 35 | 118 | 105.2512
USGS PEST-S | LTOWNNAR | 2014-08-14 | trans-propiconazole | 206 |  | 206 | ug/kg | 5.02 | 0.641 |  | 127.6892 | 35 | 118 | 161.3292
USGS PEST-S | SUNEAST | 2013-08-05 | trans-propiconazole | 48.7 |  | 48.7 | ug/kg | 14.5 | 0.641 |  | 44.2069 | 35 | 118 | 110.1638
USGS PEST-S | SUNEAST | 2013-05-21 | trans-propiconazole | 36.6 |  | 36.6 | ug/kg | 15.6 | 0.641 |  | 41.0897 | 35 | 118 | 89.0733
USGS PEST-S | LSWATSALEM | 2014-05-20 | tribufos | 66.8 |  | 66.8 | ug/kg | 15.8 | 1 |  | 63.2911 | 50 | 148 | 105.544
USGS PEST-S | LTOWNNAR | 2014-08-14 | tribufos | 214 |  | 214 | ug/kg | 5.02 | 1 |  | 199.2032 | 50 | 148 | 107.428
USGS PEST-S | SUNEAST | 2013-08-05 | tribufos | 90.7 |  | 90.7 | ug/kg | 14.5 | 1 |  | 68.9655 | 50 | 148 | 131.515
USGS PEST-S | SUNEAST | 2013-05-21 | tribufos | 61.1 |  | 61.1 | ug/kg | 15.6 | 1 |  | 64.1026 | 50 | 148 | 95.316
USGS PEST-S | LSWATSALEM | 2014-05-20 | trifluralin | E61.6 | E | 61.6 | ug/kg | 15.8 | 1 |  | 63.2911 | 34 | 83 | 97.328
USGS PEST-S | LTOWNNAR | 2014-08-14 | trifluralin | E216 | E | 216 | ug/kg | 5.02 | 1 |  | 199.2032 | 34 | 83 | 108.432
USGS PEST-S | SUNEAST | 2013-08-05 | trifluralin | E75.2 | E | 75.2 | ug/kg | 14.5 | 1 |  | 68.9655 | 34 | 83 | 109.04
USGS PEST-S | SUNEAST | 2013-05-21 | trifluralin | E61.6 | E | 61.6 | ug/kg | 15.6 | 1 |  | 64.1026 | 34 | 83 | 96.096
USGS WASTE-S | BEJULIAN | 2015-10-14 | 1,4-dichlorobenzene | E109 | E | 109 | ug/kg | 5.03 |  | 2 | 318.0915 | 48 | 101 | 34.2669
USGS WASTE-S | FRANKSTOWN | 2016-06-16 | 1,4-dichlorobenzene | E57.4 | E | 57.4 | ug/kg | 10.5 |  | 2 | 152.381 | 48 | 101 | 37.6688
USGS WASTE-S | GROFF01 | 2016-10-13 | 1,4-dichlorobenzene | E80.0 | E | 80 | ug/kg | 4.96 |  | 2 | 322.5806 | 48 | 101 | 24.8
USGS WASTE-S | KISHREEDSVIL | 2015-06-08 | 1,4-dichlorobenzene | E82.4 | E | 82.4 | ug/kg | 4.99 |  | 2 | 320.6413 | 48 | 101 | 25.6985
USGS WASTE-S | LSWATSALEM | 2014-05-20 | 1,4-dichlorobenzene | E40.6 | E | 40.6 | ug/kg |  |  | 2 |  | 48 | 101
USGS WASTE-S | LTOWNNAR | 2014-08-14 | 1,4-dichlorobenzene | E20.7 | E | 20.7 | ug/kg | 10 |  | 2 | 160 | 48 | 101 | 12.9375
USGS WASTE-S | SUNEAST | 2013-05-21 | 1,4-dichlorobenzene | E79.3 | E | 79.3 | ug/kg | 9.65 |  | 2 | 165.8031 | 48 | 101 | 47.8278
USGS WASTE-S | SUNEAST | 2013-08-05 | 1,4-dichlorobenzene | E60.4 | E | 60.4 | ug/kg | 10.2 |  | 2 | 156.8627 | 48 | 101 | 38.505
USGS WASTE-S | BEJULIAN | 2015-10-14 | 1-methyl-naphthalene | 111 |  | 111 | ug/kg | 5.03 |  | 1 | 159.0457 | 17 | 131 | 69.7913
USGS WASTE-S | FRANKSTOWN | 2016-06-16 | 1-methyl-naphthalene | 95.2 |  | 95.2 | ug/kg | 10.5 |  | 1 | 76.1905 | 17 | 131 | 124.95
USGS WASTE-S | GROFF01 | 2016-10-13 | 1-methyl-naphthalene | 67.4 |  | 67.4 | ug/kg | 4.96 |  | 1 | 161.2903 | 17 | 131 | 41.788
USGS WASTE-S | KISHREEDSVIL | 2015-06-08 | 1-methyl-naphthalene | 86.4 |  | 86.4 | ug/kg | 4.99 |  | 1 | 160.3206 | 17 | 131 | 53.892
USGS WASTE-S | LSWATSALEM | 2014-05-20 | 1-methyl-naphthalene | 45.1 |  | 45.1 | ug/kg |  |  | 1 |  | 17 | 131
USGS WASTE-S | LTOWNNAR | 2014-08-14 | 1-methyl-naphthalene | 53.6 |  | 53.6 | ug/kg | 10 |  | 1 | 80 | 17 | 131 | 67
USGS WASTE-S | SUNEAST | 2013-08-05 | 1-methyl-naphthalene | 96.4 |  | 96.4 | ug/kg | 10.2 |  | 1 | 78.4314 | 17 | 131 | 122.91
USGS WASTE-S | SUNEAST | 2013-05-21 | 1-methyl-naphthalene | 97.9 |  | 97.9 | ug/kg | 9.65 |  | 1 | 82.9016 | 17 | 131 | 118.0919
USGS WASTE-S | BEJULIAN | 2015-10-14 | 2,6-dimethyl-naphthalene | 118 |  | 118 | ug/kg | 5.03 |  | 1 | 159.0457 | 20 | 129 | 74.1925
USGS WASTE-S | FRANKSTOWN | 2016-06-16 | 2,6-dimethyl-naphthalene | 95.3 |  | 95.3 | ug/kg | 10.5 |  | 1 | 76.1905 | 20 | 129 | 125.0812
USGS WASTE-S | GROFF01 | 2016-10-13 | 2,6-dimethyl-naphthalene | 115 |  | 115 | ug/kg | 4.96 |  | 1 | 161.2903 | 20 | 129 | 71.3
USGS WASTE-S | KISHREEDSVIL | 2015-06-08 | 2,6-dimethyl-naphthalene | 150 |  | 150 | ug/kg | 4.99 |  | 1 | 160.3206 | 20 | 129 | 93.5625
USGS WASTE-S | LSWATSALEM | 2014-05-20 | 2,6-dimethyl-naphthalene | 50.1 |  | 50.1 | ug/kg |  |  | 1 |  | 20 | 129
USGS WASTE-S | LTOWNNAR | 2014-08-14 | 2,6-dimethyl-naphthalene | 67.7 |  | 67.7 | ug/kg | 10 |  | 1 | 80 | 20 | 129 | 84.625
USGS WASTE-S | SUNEAST | 2013-08-05 | 2,6-dimethyl-naphthalene | 90.4 |  | 90.4 | ug/kg | 10.2 |  | 1 | 78.4314 | 20 | 129 | 115.26
USGS WASTE-S | SUNEAST | 2013-05-21 | 2,6-dimethyl-naphthalene | 93.3 |  | 93.3 | ug/kg | 9.65 |  | 1 | 82.9016 | 20 | 129 | 112.5431
USGS WASTE-S | BEJULIAN | 2015-10-14 | 2-butoxyethyl phosphate | E2060 | E | 2060 | ug/kg | 5.03 |  | 8 | 1272.3658 | 27 | 193 | 161.9031
USGS WASTE-S | FRANKSTOWN | 2016-06-16 | 2-butoxyethyl phosphate | E360 | E | 360 | ug/kg | 10.5 |  | 8 | 609.5238 | 27 | 193 | 59.0625
USGS WASTE-S | GROFF01 | 2016-10-13 | 2-butoxyethyl phosphate | E707 | E | 707 | ug/kg | 4.96 |  | 8 | 1290.3226 | 27 | 193 | 54.7925
USGS WASTE-S | KISHREEDSVIL | 2015-06-08 | 2-butoxyethyl phosphate | E1790 | E | 1790 | ug/kg | 4.99 |  | 8 | 1282.5651 | 27 | 193 | 139.5641
USGS WASTE-S | LSWATSALEM | 2014-05-20 | 2-butoxyethyl phosphate | E1090 | E | 1090 | ug/kg |  |  | 8 |  | 27 | 193
USGS WASTE-S | LTOWNNAR | 2014-08-14 | 2-butoxyethyl phosphate | E690 | E | 690 | ug/kg | 10 |  | 8 | 640 | 27 | 193 | 107.8125
USGS WASTE-S | SUNEAST | 2013-08-05 | 2-butoxyethyl phosphate | E2000 | E | 2000 | ug/kg | 10.2 |  | 8 | 627.451 | 27 | 193 | 318.75
USGS WASTE-S | SUNEAST | 2013-05-21 | 2-butoxyethyl phosphate | E1850 | E | 1850 | ug/kg | 9.65 |  | 8 | 663.2124 | 27 | 193 | 278.9453
USGS WASTE-S | BEJULIAN | 2015-10-14 | 2-chloroethyl phosphate | E408 | E | 408 | ug/kg | 5.03 |  | 4 | 636.1829 | 55 | 150 | 64.1325
USGS WASTE-S | FRANKSTOWN | 2016-06-16 | 2-chloroethyl phosphate | E131 | E | 131 | ug/kg | 10.5 |  | 4 | 304.7619 | 55 | 150 | 42.9844
USGS WASTE-S | GROFF01 | 2016-10-13 | 2-chloroethyl phosphate | E248 | E | 248 | ug/kg | 4.96 |  | 4 | 645.1613 | 55 | 150 | 38.44
USGS WASTE-S | KISHREEDSVIL | 2015-06-08 | 2-chloroethyl phosphate | E222 | E | 222 | ug/kg | 4.99 |  | 4 | 641.2826 | 55 | 150 | 34.6181
USGS WASTE-S | LSWATSALEM | 2014-05-20 | 2-chloroethyl phosphate | E206 | E | 206 | ug/kg |  |  | 4 |  | 55 | 150
USGS WASTE-S | LTOWNNAR | 2014-08-14 | 2-chloroethyl phosphate | E163 | E | 163 | ug/kg | 10 |  | 4 | 320 | 55 | 150 | 50.9375
USGS WASTE-S | SUNEAST | 2013-08-05 | 2-chloroethyl phosphate | E191 | E | 191 | ug/kg | 10.2 |  | 4 | 313.7255 | 55 | 150 | 60.8813
USGS WASTE-S | SUNEAST | 2013-05-21 | 2-chloroethyl phosphate | E112 | E | 112 | ug/kg | 9.65 |  | 4 | 331.6062 | 55 | 150 | 33.775
USGS WASTE-S | BEJULIAN | 2015-10-14 | 2-methyl-naphthalene | E122 | E | 122 | ug/kg | 5.03 |  | 1 | 159.0457 | 12 | 135 | 76.7075
USGS WASTE-S | FRANKSTOWN | 2016-06-16 | 2-methyl-naphthalene | 106 |  | 106 | ug/kg | 10.5 |  | 1 | 76.1905 | 12 | 135 | 139.125
USGS WASTE-S | GROFF01 | 2016-10-13 | 2-methyl-naphthalene | 66.6 |  | 66.6 | ug/kg | 4.96 |  | 1 | 161.2903 | 12 | 135 | 41.292
USGS WASTE-S | KISHREEDSVIL | 2015-06-08 | 2-methyl-naphthalene | 94.8 |  | 94.8 | ug/kg | 4.99 |  | 1 | 160.3206 | 12 | 135 | 59.1315
USGS WASTE-S | LSWATSALEM | 2014-05-20 | 2-methyl-naphthalene | 47.1 |  | 47.1 | ug/kg |  |  | 1 |  | 12 | 135
USGS WASTE-S | LTOWNNAR | 2014-08-14 | 2-methyl-naphthalene | 64.5 |  | 64.5 | ug/kg | 10 |  | 1 | 80 | 12 | 135 | 80.625
USGS WASTE-S | SUNEAST | 2013-08-05 | 2-methyl-naphthalene | 160 |  | 160 | ug/kg | 10.2 |  | 1 | 78.4314 | 12 | 135 | 204
USGS WASTE-S | SUNEAST | 2013-05-21 | 2-methyl-naphthalene | 145 |  | 145 | ug/kg | 9.65 |  | 1 | 82.9016 | 12 | 135 | 174.9062
USGS WASTE-S | BEJULIAN | 2015-10-14 | 3-beta-coprostanol | E758 | E | 758 | ug/kg | 5.03 |  | 8 | 1272.3658 | 6 | 141 | 59.5741
USGS WASTE-S | FRANKSTOWN | 2016-06-16 | 3-beta-coprostanol | E626 | E | 626 | ug/kg | 10.5 |  | 8 | 609.5238 | 6 | 141 | 102.7031
USGS WASTE-S | GROFF01 | 2016-10-13 | 3-beta-coprostanol | E1650 | E | 1650 | ug/kg | 4.96 |  | 8 | 1290.3226 | 6 | 141 | 127.875
USGS WASTE-S | KISHREEDSVIL | 2015-06-08 | 3-beta-coprostanol | E836 | E | 836 | ug/kg | 4.99 |  | 8 | 1282.5651 | 6 | 141 | 65.1819
USGS WASTE-S | LSWATSALEM | 2014-05-20 | 3-beta-coprostanol | E364 | E | 364 | ug/kg |  |  | 8 |  | 6 | 141
USGS WASTE-S | LTOWNNAR | 2014-08-14 | 3-beta-coprostanol | E508 | E | 508 | ug/kg | 10 |  | 8 | 640 | 6 | 141 | 79.375
USGS WASTE-S | SUNEAST | 2013-08-05 | 3-beta-coprostanol | E711 | E | 711 | ug/kg | 10.2 |  | 8 | 627.451 | 6 | 141 | 113.3156
USGS WASTE-S | SUNEAST | 2013-05-21 | 3-beta-coprostanol | E686 | E | 686 | ug/kg | 9.65 |  | 8 | 663.2124 | 6 | 141 | 103.4359
USGS WASTE-S | BEJULIAN | 2015-10-14 | 3-methyl-1h-indole (skatol) | 34.7 |  | 34.7 | ug/kg | 5.03 |  | 1 | 159.0457 | 3 | 118 | 21.8176
USGS WASTE-S | FRANKSTOWN | 2016-06-16 | 3-methyl-1h-indole (skatol) | 54.3 |  | 54.3 | ug/kg | 10.5 |  | 1 | 76.1905 | 3 | 118 | 71.2687
USGS WASTE-S | GROFF01 | 2016-10-13 | 3-methyl-1h-indole (skatol) | 95.4 |  | 95.4 | ug/kg | 4.96 |  | 1 | 161.2903 | 3 | 118 | 59.148
USGS WASTE-S | KISHREEDSVIL | 2015-06-08 | 3-methyl-1h-indole (skatol) | 95.6 |  | 95.6 | ug/kg | 4.99 |  | 1 | 160.3206 | 3 | 118 | 59.6305
USGS WASTE-S | LSWATSALEM | 2014-05-20 | 3-methyl-1h-indole (skatol) | 11 |  | 11 | ug/kg |  |  | 1 |  | 3 | 118
USGS WASTE-S | LTOWNNAR | 2014-08-14 | 3-methyl-1h-indole (skatol) | 39.4 |  | 39.4 | ug/kg | 10 |  | 1 | 80 | 3 | 118 | 49.25
USGS WASTE-S | SUNEAST | 2013-05-21 | 3-methyl-1h-indole (skatol) | 35.7 |  | 35.7 | ug/kg | 9.65 |  | 1 | 82.9016 | 3 | 118 | 43.0631
USGS WASTE-S | SUNEAST | 2013-08-05 | 3-methyl-1h-indole (skatol) | 18.4 |  | 18.4 | ug/kg | 10.2 |  | 1 | 78.4314 | 3 | 118 | 23.46
USGS WASTE-S | BEJULIAN | 2015-10-14 | 4-cumylphenol | 61.4 |  | 61.4 | ug/kg | 5.03 |  | 1 | 159.0457 | 7 | 173 | 38.6052
USGS WASTE-S | FRANKSTOWN | 2016-06-16 | 4-cumylphenol | 58.3 |  | 58.3 | ug/kg | 10.5 |  | 1 | 76.1905 | 7 | 173 | 76.5187
USGS WASTE-S | GROFF01 | 2016-10-13 | 4-cumylphenol | 106 |  | 106 | ug/kg | 4.96 |  | 1 | 161.2903 | 7 | 173 | 65.72
USGS WASTE-S | KISHREEDSVIL | 2015-06-08 | 4-cumylphenol | 121 |  | 121 | ug/kg | 4.99 |  | 1 | 160.3206 | 7 | 173 | 75.4737
USGS WASTE-S | LSWATSALEM | 2014-05-20 | 4-cumylphenol | 32.1 |  | 32.1 | ug/kg |  |  | 1 |  | 7 | 173
USGS WASTE-S | LTOWNNAR | 2014-08-14 | 4-cumylphenol | 59.8 |  | 59.8 | ug/kg | 10 |  | 1 | 80 | 7 | 173 | 74.75
USGS WASTE-S | SUNEAST | 2013-08-05 | 4-cumylphenol | 69.8 |  | 69.8 | ug/kg | 10.2 |  | 1 | 78.4314 | 7 | 173 | 88.995
USGS WASTE-S | SUNEAST | 2013-05-21 | 4-cumylphenol | 69.4 |  | 69.4 | ug/kg | 9.65 |  | 1 | 82.9016 | 7 | 173 | 83.7138
USGS WASTE-S | BEJULIAN | 2015-10-14 | 4-n-octylphenol | E29 | E | 29 | ug/kg | 5.03 |  | 0.5 | 79.5229
USGS WASTE-S | FRANKSTOWN | 2016-06-16 | 4-n-octylphenol | E27 | E | 27 | ug/kg | 10.5 |  | 0.5 | 38.0952
USGS WASTE-S | GROFF01 | 2016-10-13 | 4-n-octylphenol | 51 |  | 51 | ug/kg | 4.96 |  | 0.5 | 80.6452
USGS WASTE-S | KISHREEDSVIL | 2015-06-08 | 4-n-octylphenol | E61 | E | 61 | ug/kg | 4.99 |  | 0.5 | 80.1603
USGS WASTE-S | LSWATSALEM | 2014-05-20 | 4-n-octylphenol | 12.8 |  | 12.8 | ug/kg |  |  | 0.5
USGS WASTE-S | LTOWNNAR | 2014-08-14 | 4-n-octylphenol | E24.8 | E | 24.8 | ug/kg | 10 |  | 0.5 | 40
USGS WASTE-S | SUNEAST | 2013-08-05 | 4-n-octylphenol | 37.2 |  | 37.2 | ug/kg | 10.2 |  | 0.5 | 39.2157
USGS WASTE-S | SUNEAST | 2013-05-21 | 4-n-octylphenol | 34 |  | 34 | ug/kg | 9.65 |  | 0.5 | 41.4508
USGS WASTE-S | BEJULIAN | 2015-10-14 | 4-tert-octylphenol | 34 |  | 34 | ug/kg | 5.03 |  | 0.5 | 79.5229 | 4 | 200 | 42.755
USGS WASTE-S | FRANKSTOWN | 2016-06-16 | 4-tert-octylphenol | 33.7 |  | 33.7 | ug/kg | 10.5 |  | 0.5 | 38.0952 | 4 | 200 | 88.4625
USGS WASTE-S | GROFF01 | 2016-10-13 | 4-tert-octylphenol | 53.5 |  | 53.5 | ug/kg | 4.96 |  | 0.5 | 80.6452 | 4 | 200 | 66.34
USGS WASTE-S | KISHREEDSVIL | 2015-06-08 | 4-tert-octylphenol | 62.3 |  | 62.3 | ug/kg | 4.99 |  | 0.5 | 80.1603 | 4 | 200 | 77.7193
USGS WASTE-S | LSWATSALEM | 2014-05-20 | 4-tert-octylphenol | 13.9 |  | 13.9 | ug/kg |  |  | 0.5 |  | 4 | 200
USGS WASTE-S | LTOWNNAR | 2014-08-14 | 4-tert-octylphenol | 28.1 |  | 28.1 | ug/kg | 10 |  | 0.5 | 40 | 4 | 200 | 70.25
USGS WASTE-S | SUNEAST | 2013-08-05 | 4-tert-octylphenol | 41.6 |  | 41.6 | ug/kg | 10.2 |  | 0.5 | 39.2157 | 4 | 200 | 106.08
USGS WASTE-S | SUNEAST | 2013-05-21 | 4-tert-octylphenol | 36 |  | 36 | ug/kg | 9.65 |  | 0.5 | 41.4508 | 4 | 200 | 86.85
USGS WASTE-S | BEJULIAN | 2015-10-14 | acetophenone | E292 | E | 292 | ug/kg | 5.03 |  | 2 | 318.0915 | 61 | 138 | 91.7975
USGS WASTE-S | FRANKSTOWN | 2016-06-16 | acetophenone | E84 | E | 84 | ug/kg | 10.5 |  | 2 | 152.381 | 61 | 138 | 55.125
USGS WASTE-S | GROFF01 | 2016-10-13 | acetophenone | E189 | E | 189 | ug/kg | 4.96 |  | 2 | 322.5806 | 61 | 138 | 58.59
USGS WASTE-S | KISHREEDSVIL | 2015-06-08 | acetophenone | E182 | E | 182 | ug/kg | 4.99 |  | 2 | 320.6413 | 61 | 138 | 56.7612
USGS WASTE-S | LSWATSALEM | 2014-05-20 | acetophenone | E98.6 | E | 98.6 | ug/kg |  |  | 2 |  | 61 | 138
USGS WASTE-S | LTOWNNAR | 2014-08-14 | acetophenone | E89.8 | E | 89.8 | ug/kg | 10 |  | 2 | 160 | 61 | 138 | 56.125
USGS WASTE-S | SUNEAST | 2013-05-21 | acetophenone | E92.0 | E | 92 | ug/kg | 9.65 |  | 2 | 165.8031 | 61 | 138 | 55.4875
USGS WASTE-S | SUNEAST | 2013-08-05 | acetophenone | E82.7 | E | 82.7 | ug/kg | 10.2 |  | 2 | 156.8627 | 61 | 138 | 52.7212
USGS WASTE-S | BEJULIAN | 2015-10-14 | anthracene | 55.3 |  | 55.3 | ug/kg | 5.03 |  | 0.5 | 79.5229 | 38 | 135 | 69.5397
USGS WASTE-S | FRANKSTOWN | 2016-06-16 | anthracene | 63.7 |  | 63.7 | ug/kg | 10.5 |  | 0.5 | 38.0952 | 38 | 135 | 167.2125
USGS WASTE-S | GROFF01 | 2016-10-13 | anthracene | 61.6 |  | 61.6 | ug/kg | 4.96 |  | 0.5 | 80.6452 | 38 | 135 | 76.384
USGS WASTE-S | KISHREEDSVIL | 2015-06-08 | anthracene | 72.5 |  | 72.5 | ug/kg | 4.99 |  | 0.5 | 80.1603 | 38 | 135 | 90.4437
USGS WASTE-S | LSWATSALEM | 2014-05-20 | anthracene | 26 |  | 26 | ug/kg |  |  | 0.5 |  | 38 | 135
USGS WASTE-S | LTOWNNAR | 2014-08-14 | anthracene | 50.6 |  | 50.6 | ug/kg | 10 |  | 0.5 | 40 | 38 | 135 | 126.5
USGS WASTE-S | SUNEAST | 2013-08-05 | anthracene | 132 |  | 132 | ug/kg | 10.2 |  | 0.5 | 39.2157 | 38 | 135 | 336.6
USGS WASTE-S | SUNEAST | 2013-05-21 | anthracene | 53.8 |  | 53.8 | ug/kg | 9.65 |  | 0.5 | 41.4508 | 38 | 135 | 129.7925
USGS WASTE-S | BEJULIAN | 2015-10-14 | anthraquinone | E136 | E | 136 | ug/kg | 5.03 |  | 1 | 159.0457 | 21 | 170 | 85.51
USGS WASTE-S | FRANKSTOWN | 2016-06-16 | anthraquinone | E111 | E | 111 | ug/kg | 10.5 |  | 1 | 76.1905 | 21 | 170 | 145.6875
USGS WASTE-S | GROFF01 | 2016-10-13 | anthraquinone | 139 |  | 139 | ug/kg | 4.96 |  | 1 | 161.2903 | 21 | 170 | 86.18
USGS WASTE-S | KISHREEDSVIL | 2015-06-08 | anthraquinone | E161 | E | 161 | ug/kg | 4.99 |  | 1 | 160.3206 | 21 | 170 | 100.4237
USGS WASTE-S | LSWATSALEM | 2014-05-20 | anthraquinone | 51 |  | 51 | ug/kg |  |  | 1 |  | 21 | 170
USGS WASTE-S | LTOWNNAR | 2014-08-14 | anthraquinone | 128 |  | 128 | ug/kg | 10 |  | 1 | 80 | 21 | 170 | 160
USGS WASTE-S | SUNEAST | 2013-08-05 | anthraquinone | 224 |  | 224 | ug/kg | 10.2 |  | 1 | 78.4314 | 21 | 170 | 285.6
USGS WASTE-S | SUNEAST | 2013-05-21 | anthraquinone | 181 |  | 181 | ug/kg | 9.65 |  | 1 | 82.9016 | 21 | 170 | 218.3313
USGS WASTE-S | BEJULIAN | 2015-10-14 | atrazine | 479 |  | 479 | ug/kg | 5.03 |  | 4 | 636.1829 | 53 | 148 | 75.2928
USGS WASTE-S | FRANKSTOWN | 2016-06-16 | atrazine | 186 |  | 186 | ug/kg | 10.5 |  | 4 | 304.7619 | 53 | 148 | 61.0312
USGS WASTE-S | GROFF01 | 2016-10-13 | atrazine | 331 |  | 331 | ug/kg | 4.96 |  | 4 | 645.1613 | 53 | 148 | 51.305
USGS WASTE-S | KISHREEDSVIL | 2015-06-08 | atrazine | 260 |  | 260 | ug/kg | 4.99 |  | 4 | 641.2826 | 53 | 148 | 40.5438
USGS WASTE-S | LSWATSALEM | 2014-05-20 | atrazine | 229 |  | 229 | ug/kg |  |  | 4 |  | 53 | 148
USGS WASTE-S | LTOWNNAR | 2014-08-14 | atrazine | E198 | E | 198 | ug/kg | 10 |  | 4 | 320 | 53 | 148 | 61.875
USGS WASTE-S | SUNEAST | 2013-08-05 | atrazine | E243 | E | 243 | ug/kg | 10.2 |  | 4 | 313.7255 | 53 | 148 | 77.4562
USGS WASTE-S | SUNEAST | 2013-05-21 | atrazine | E254 | E | 254 | ug/kg | 9.65 |  | 4 | 331.6062 | 53 | 148 | 76.5969
USGS WASTE-S | BEJULIAN | 2015-10-14 | benzo[a]pyrene | 59.2 |  | 59.2 | ug/kg | 5.03 |  | 0.5 | 79.5229 | 26 | 149 | 74.444
USGS WASTE-S | FRANKSTOWN | 2016-06-16 | benzo[a]pyrene | 108 |  | 108 | ug/kg | 10.5 |  | 0.5 | 38.0952 | 26 | 149 | 283.5
USGS WASTE-S | GROFF01 | 2016-10-13 | benzo[a]pyrene | 111 |  | 111 | ug/kg | 4.96 |  | 0.5 | 80.6452 | 26 | 149 | 137.64
USGS WASTE-S | KISHREEDSVIL | 2015-06-08 | benzo[a]pyrene | 106 |  | 106 | ug/kg | 4.99 |  | 0.5 | 80.1603 | 26 | 149 | 132.235
USGS WASTE-S | LSWATSALEM | 2014-05-20 | benzo[a]pyrene | 31.7 |  | 31.7 | ug/kg |  |  | 0.5 |  | 26 | 149
USGS WASTE-S | LTOWNNAR | 2014-08-14 | benzo[a]pyrene | 105 |  | 105 | ug/kg | 10 |  | 0.5 | 40 | 26 | 149 | 262.5
USGS WASTE-S | SUNEAST | 2013-08-05 | benzo[a]pyrene | 293 |  | 293 | ug/kg | 10.2 |  | 0.5 | 39.2157 | 26 | 149 | 747.15
USGS WASTE-S | SUNEAST | 2013-05-21 | benzo[a]pyrene | 90.9 |  | 90.9 | ug/kg | 9.65 |  | 0.5 | 41.4508 | 26 | 149 | 219.2962
USGS WASTE-S | BEJULIAN | 2015-10-14 | benzophenone | 286 |  | 286 | ug/kg | 5.03 |  | 2 | 318.0915 | 56 | 145 | 89.9112
USGS WASTE-S | FRANKSTOWN | 2016-06-16 | benzophenone | 131 |  | 131 | ug/kg | 10.5 |  | 2 | 152.381 | 56 | 145 | 85.9688
USGS WASTE-S | GROFF01 | 2016-10-13 | benzophenone | 226 |  | 226 | ug/kg | 4.96 |  | 2 | 322.5806 | 56 | 145 | 70.06
USGS WASTE-S | KISHREEDSVIL | 2015-06-08 | benzophenone | 260 |  | 260 | ug/kg | 4.99 |  | 2 | 320.6413 | 56 | 145 | 81.0875
USGS WASTE-S | LSWATSALEM | 2014-05-20 | benzophenone | 125 |  | 125 | ug/kg |  |  | 2 |  | 56 | 145
USGS WASTE-S | LTOWNNAR | 2014-08-14 | benzophenone | 166 |  | 166 | ug/kg | 10 |  | 2 | 160 | 56 | 145 | 103.75
USGS WASTE-S | SUNEAST | 2013-05-21 | benzophenone | 180 |  | 180 | ug/kg | 9.65 |  | 2 | 165.8031 | 56 | 145 | 108.5625
USGS WASTE-S | SUNEAST | 2013-08-05 | benzophenone | 165 |  | 165 | ug/kg | 10.2 |  | 2 | 156.8627 | 56 | 145 | 105.1875
USGS WASTE-S | BEJULIAN | 2015-10-14 | beta-sitosterol | E1930 | E | 1930 | ug/kg | 5.03 |  | 12 | 1908.5487 | 7 | 144 | 101.124
USGS WASTE-S | FRANKSTOWN | 2016-06-16 | beta-sitosterol | E4550 | E | 4550 | ug/kg | 10.5 |  | 12 | 914.2857 | 7 | 144 | 497.6562
USGS WASTE-S | GROFF01 | 2016-10-13 | beta-sitosterol | E7750 | E | 7750 | ug/kg | 4.96 |  | 12 | 1935.4839 | 7 | 144 | 400.4167
USGS WASTE-S | KISHREEDSVIL | 2015-06-08 | beta-sitosterol | E11400 | E | 11400 | ug/kg | 4.99 |  | 12 | 1923.8477 | 7 | 144 | 592.5625
USGS WASTE-S | LSWATSALEM | 2014-05-20 | beta-sitosterol | E1690 | E | 1690 | ug/kg |  |  | 12 |  | 7 | 144
USGS WASTE-S | LTOWNNAR | 2014-08-14 | beta-sitosterol | E4490 | E | 4490 | ug/kg | 10 |  | 12 | 960 | 7 | 144 | 467.7083
USGS WASTE-S | SUNEAST | 2013-08-05 | beta-sitosterol | E2850 | E | 2850 | ug/kg | 10.2 |  | 12 | 941.1765 | 7 | 144 | 302.8125
USGS WASTE-S | SUNEAST | 2013-05-21 | beta-sitosterol | E2260 | E | 2260 | ug/kg | 9.65 |  | 12 | 994.8187 | 7 | 144 | 227.1771
USGS WASTE-S | BEJULIAN | 2015-10-14 | bis(2-ethylhexyl) phthalate | E146 | E | 146 | ug/kg | 5.03 |  | 1 | 159.0457 | 27 | 193 | 91.7975
USGS WASTE-S | FRANKSTOWN | 2016-06-16 | bis(2-ethylhexyl) phthalate | E68 | E | 68 | ug/kg | 10.5 |  | 1 | 76.1905 | 27 | 193 | 89.25
USGS WASTE-S | GROFF01 | 2016-10-13 | bis(2-ethylhexyl) phthalate | E114 | E | 114 | ug/kg | 4.96 |  | 1 | 161.2903 | 27 | 193 | 70.68
USGS WASTE-S | KISHREEDSVIL | 2015-06-08 | bis(2-ethylhexyl) phthalate | E107 | E | 107 | ug/kg | 4.99 |  | 1 | 160.3206 | 27 | 193 | 66.7412
USGS WASTE-S | LSWATSALEM | 2014-05-20 | bis(2-ethylhexyl) phthalate | <220 | < | 220 | ug/kg |  |  | 1 |  | 27 | 193
USGS WASTE-S | LTOWNNAR | 2014-08-14 | bis(2-ethylhexyl) phthalate | 60 |  | 60 | ug/kg | 10 |  | 1 | 80 | 27 | 193 | 75
USGS WASTE-S | SUNEAST | 2013-05-21 | bis(2-ethylhexyl) phthalate | <260 | < | 260 | ug/kg | 9.65 |  | 1 | 82.9016 | 27 | 193 | 313.625
USGS WASTE-S | SUNEAST | 2013-08-05 | bis(2-ethylhexyl) phthalate | E143 | E | 143 | ug/kg | 10.2 |  | 1 | 78.4314 | 27 | 193 | 182.325
USGS WASTE-S | BEJULIAN | 2015-10-14 | bisphenol a | E46.5 | E | 46.5 | ug/kg | 5.03 |  | 0.85 | 135.1889
USGS WASTE-S | FRANKSTOWN | 2016-06-16 | bisphenol a | E55.8 | E | 55.8 | ug/kg | 10.5 |  | 0.85 | 64.7619
USGS WASTE-S | GROFF01 | 2016-10-13 | bisphenol a | E77.7 | E | 77.7 | ug/kg | 4.96 |  | 0.85 | 137.0968
USGS WASTE-S | KISHREEDSVIL | 2015-06-08 | bisphenol a | E119 | E | 119 | ug/kg | 4.99 |  | 0.85 | 136.2725
USGS WASTE-S | LSWATSALEM | 2014-05-20 | bisphenol a | E14.8 | E | 14.8 | ug/kg |  |  | 0.85
USGS WASTE-S | LTOWNNAR | 2014-08-14 | bisphenol a | E43.0 | E | 43 | ug/kg | 10 |  | 0.85 | 68
USGS WASTE-S | SUNEAST | 2013-05-21 | bisphenol a | E59.9 | E | 59.9 | ug/kg | 9.65 |  | 0.85 | 70.4663
USGS WASTE-S | SUNEAST | 2013-08-05 | bisphenol a | E56.5 | E | 56.5 | ug/kg | 10.2 |  | 0.85 | 66.6667
USGS WASTE-S | BEJULIAN | 2015-10-14 | bisphenol a-d14 | 35.4 |  | 35.4 | ug/kg | 5.03
USGS WASTE-S | FRANKSTOWN | 2016-06-16 | bisphenol a-d14 | 86.6 |  | 86.6 | ug/kg | 10.5
USGS WASTE-S | GROFF01 | 2016-10-13 | bisphenol a-d14 | 64.2 |  | 64.2 | ug/kg | 4.96
USGS WASTE-S | LSWATSALEM | 2014-05-20 | bisphenol a-d3 | 24.7 |  | 24.7 | ug/kg
USGS WASTE-S | LTOWNNAR | 2014-08-14 | bisphenol a-d3 | 30.7 |  | 30.7 | ug/kg | 10
USGS WASTE-S | SUNEAST | 2013-05-21 | bisphenol a-d3 | 46.7 |  | 46.7 | ug/kg | 9.65
USGS WASTE-S | SUNEAST | 2013-08-05 | bisphenol a-d3 | 43.2 |  | 43.2 | ug/kg | 10.2
USGS WASTE-S | BEJULIAN | 2015-10-14 | bromacil | E514 | E | 514 | ug/kg | 5.03 |  | 4 | 636.1829 | 38 | 178 | 80.7944
USGS WASTE-S | FRANKSTOWN | 2016-06-16 | bromacil | E194 | E | 194 | ug/kg | 10.5 |  | 4 | 304.7619 | 38 | 178 | 63.6562
USGS WASTE-S | GROFF01 | 2016-10-13 | bromacil | E354 | E | 354 | ug/kg | 4.96 |  | 4 | 645.1613 | 38 | 178 | 54.87
USGS WASTE-S | KISHREEDSVIL | 2015-06-08 | bromacil | E294 | E | 294 | ug/kg | 4.99 |  | 4 | 641.2826 | 38 | 178 | 45.8456
USGS WASTE-S | LSWATSALEM | 2014-05-20 | bromacil | E263 | E | 263 | ug/kg |  |  | 4 |  | 38 | 178
USGS WASTE-S | LTOWNNAR | 2014-08-14 | bromacil | E254 | E | 254 | ug/kg | 10 |  | 4 | 320 | 38 | 178 | 79.375
USGS WASTE-S | SUNEAST | 2013-08-05 | bromacil | E264 | E | 264 | ug/kg | 10.2 |  | 4 | 313.7255 | 38 | 178 | 84.15
USGS WASTE-S | SUNEAST | 2013-05-21 | bromacil | E242 | E | 242 | ug/kg | 9.65 |  | 4 | 331.6062 | 38 | 178 | 72.9781
USGS WASTE-S | BEJULIAN | 2015-10-14 | camphor | 218 |  | 218 | ug/kg | 5.03 |  | 2 | 318.0915 | 61 | 124 | 68.5337
USGS WASTE-S | FRANKSTOWN | 2016-06-16 | camphor | 78.2 |  | 78.2 | ug/kg | 10.5 |  | 2 | 152.381 | 61 | 124 | 51.3188
USGS WASTE-S | GROFF01 | 2016-10-13 | camphor | 173 |  | 173 | ug/kg | 4.96 |  | 2 | 322.5806 | 61 | 124 | 53.63
USGS WASTE-S | KISHREEDSVIL | 2015-06-08 | camphor | 251 |  | 251 | ug/kg | 4.99 |  | 2 | 320.6413 | 61 | 124 | 78.2806
USGS WASTE-S | LSWATSALEM | 2014-05-20 | camphor | 89.1 |  | 89.1 | ug/kg |  |  | 2 |  | 61 | 124
USGS WASTE-S | LTOWNNAR | 2014-08-14 | camphor | 84.5 |  | 84.5 | ug/kg | 10 |  | 2 | 160 | 61 | 124 | 52.8125
USGS WASTE-S | SUNEAST | 2013-05-21 | camphor | 125 |  | 125 | ug/kg | 9.65 |  | 2 | 165.8031 | 61 | 124 | 75.3906
USGS WASTE-S | SUNEAST | 2013-08-05 | camphor | 85.6 |  | 85.6 | ug/kg | 10.2 |  | 2 | 156.8627 | 61 | 124 | 54.57
USGS WASTE-S | BEJULIAN | 2015-10-14 | carbazole | 66.5 |  | 66.5 | ug/kg | 5.03 |  | 0.5 | 79.5229 | 58 | 140 | 83.6238
USGS WASTE-S | FRANKSTOWN | 2016-06-16 | carbazole | 64.8 |  | 64.8 | ug/kg | 10.5 |  | 0.5 | 38.0952 | 58 | 140 | 170.1
USGS WASTE-S | GROFF01 | 2016-10-13 | carbazole | 66.2 |  | 66.2 | ug/kg | 4.96 |  | 0.5 | 80.6452 | 58 | 140 | 82.088
USGS WASTE-S | KISHREEDSVIL | 2015-06-08 | carbazole | 84.7 |  | 84.7 | ug/kg | 4.99 |  | 0.5 | 80.1603 | 58 | 140 | 105.6633
USGS WASTE-S | LSWATSALEM | 2014-05-20 | carbazole | 28.5 |  | 28.5 | ug/kg |  |  | 0.5 |  | 58 | 140
USGS WASTE-S | LTOWNNAR | 2014-08-14 | carbazole | 53.3 |  | 53.3 | ug/kg | 10 |  | 0.5 | 40 | 58 | 140 | 133.25
USGS WASTE-S | SUNEAST | 2013-08-05 | carbazole | 111 |  | 111 | ug/kg | 10.2 |  | 0.5 | 39.2157 | 58 | 140 | 283.05
USGS WASTE-S | SUNEAST | 2013-05-21 | carbazole | 43.6 |  | 43.6 | ug/kg | 9.65 |  | 0.5 | 41.4508 | 58 | 140 | 105.185
USGS WASTE-S | BEJULIAN | 2015-10-14 | chlorpyrifos | E669 | E | 669 | ug/kg | 5.03 |  | 8 | 1272.3658 | 50 | 147 | 52.5792
USGS WASTE-S | FRANKSTOWN | 2016-06-16 | chlorpyrifos | E301 | E | 301 | ug/kg | 10.5 |  | 8 | 609.5238 | 50 | 147 | 49.3828
USGS WASTE-S | GROFF01 | 2016-10-13 | chlorpyrifos | E373 | E | 373 | ug/kg | 4.96 |  | 8 | 1290.3226 | 50 | 147 | 28.9075
USGS WASTE-S | KISHREEDSVIL | 2015-06-08 | chlorpyrifos | E274 | E | 274 | ug/kg | 4.99 |  | 8 | 1282.5651 | 50 | 147 | 21.3634
USGS WASTE-S | LSWATSALEM | 2014-05-20 | chlorpyrifos | E392 | E | 392 | ug/kg |  |  | 8 |  | 50 | 147
USGS WASTE-S | LTOWNNAR | 2014-08-14 | chlorpyrifos | E198 | E | 198 | ug/kg | 10 |  | 8 | 640 | 50 | 147 | 30.9375
USGS WASTE-S | SUNEAST | 2013-08-05 | chlorpyrifos | E371 | E | 371 | ug/kg | 10.2 |  | 8 | 627.451 | 50 | 147 | 59.1281
USGS WASTE-S | SUNEAST | 2013-05-21 | chlorpyrifos | E384 | E | 384 | ug/kg | 9.65 |  | 8 | 663.2124 | 50 | 147 | 57.9
USGS WASTE-S | BEJULIAN | 2015-10-14 | cholesterol | E1070 | E | 1070 | ug/kg | 5.03 |  | 8 | 1272.3658 | 6 | 155 | 84.0953
USGS WASTE-S | FRANKSTOWN | 2016-06-16 | cholesterol | E1880 | E | 1880 | ug/kg | 10.5 |  | 8 | 609.5238 | 6 | 155 | 308.4375
USGS WASTE-S | GROFF01 | 2016-10-13 | cholesterol | E4180 | E | 4180 | ug/kg | 4.96 |  | 8 | 1290.3226 | 6 | 155 | 323.95
USGS WASTE-S | KISHREEDSVIL | 2015-06-08 | cholesterol | E3590 | E | 3590 | ug/kg | 4.99 |  | 8 | 1282.5651 | 6 | 155 | 279.9078
USGS WASTE-S | LSWATSALEM | 2014-05-20 | cholesterol | E752 | E | 752 | ug/kg |  |  | 8 |  | 6 | 155
USGS WASTE-S | LTOWNNAR | 2014-08-14 | cholesterol | E1470 | E | 1470 | ug/kg | 10 |  | 8 | 640 | 6 | 155 | 229.6875
USGS WASTE-S | SUNEAST | 2013-08-05 | cholesterol | E1550 | E | 1550 | ug/kg | 10.2 |  | 8 | 627.451 | 6 | 155 | 247.0312
USGS WASTE-S | SUNEAST | 2013-05-21 | cholesterol | E1520 | E | 1520 | ug/kg | 9.65 |  | 8 | 663.2124 | 6 | 155 | 229.1875
USGS WASTE-S | BEJULIAN | 2015-10-14 | decafluoro-biphenyl | 24.6 |  | 24.6 | ug/kg | 5.03
USGS WASTE-S | FRANKSTOWN | 2016-06-16 | decafluoro-biphenyl | 36.6 |  | 36.6 | ug/kg | 10.5
USGS WASTE-S | GROFF01 | 2016-10-13 | decafluoro-biphenyl | 22.9 |  | 22.9 | ug/kg | 4.96
USGS WASTE-S | KISHREEDSVIL | 2015-06-08 | decafluoro-biphenyl | 26.2 |  | 26.2 | ug/kg | 4.99
USGS WASTE-S | LSWATSALEM | 2014-05-20 | decafluoro-biphenyl | 29.6 |  | 29.6 | ug/kg
USGS WASTE-S | LTOWNNAR | 2014-08-14 | decafluoro-biphenyl | 3.6 |  | 3.6 | ug/kg | 10
USGS WASTE-S | SUNEAST | 2013-05-21 | decafluoro-biphenyl | 37.1 |  | 37.1 | ug/kg | 9.65
USGS WASTE-S | SUNEAST | 2013-08-05 | decafluoro-biphenyl | 19.3 |  | 19.3 | ug/kg | 10.2
USGS WASTE-S | BEJULIAN | 2015-10-14 | diazinon | 800 |  | 800 | ug/kg | 5.03 |  | 8 | 1272.3658 | 46 | 149 | 62.875
USGS WASTE-S | FRANKSTOWN | 2016-06-16 | diazinon | 351 |  | 351 | ug/kg | 10.5 |  | 8 | 609.5238 | 46 | 149 | 57.5859
USGS WASTE-S | GROFF01 | 2016-10-13 | diazinon | 483 |  | 483 | ug/kg | 4.96 |  | 8 | 1290.3226 | 46 | 149 | 37.4325
USGS WASTE-S | KISHREEDSVIL | 2015-06-08 | diazinon | 468 |  | 468 | ug/kg | 4.99 |  | 8 | 1282.5651 | 46 | 149 | 36.4894
USGS WASTE-S | LSWATSALEM | 2014-05-20 | diazinon | 12.6 |  | 12.6 | ug/kg |  |  | 8 |  | 46 | 149
USGS WASTE-S | LTOWNNAR | 2014-08-14 | diazinon | 40.3 |  | 40.3 | ug/kg | 10 |  | 8 | 640 | 46 | 149 | 6.2969
USGS WASTE-S | SUNEAST | 2013-08-05 | diazinon | E29.4 | E | 29.4 | ug/kg | 10.2 |  | 8 | 627.451 | 46 | 149 | 4.6856
USGS WASTE-S | SUNEAST | 2013-05-21 | diazinon | E31.0 | E | 31 | ug/kg | 9.65 |  | 8 | 663.2124 | 46 | 149 | 4.6742
USGS WASTE-S | BEJULIAN | 2015-10-14 | dichloroisopropyl phosphate | E421 | E | 421 | ug/kg | 5.03 |  | 8 | 1272.3658 | 48 | 172 | 33.088
USGS WASTE-S | FRANKSTOWN | 2016-06-16 | dichloroisopropyl phosphate | E277 | E | 277 | ug/kg | 10.5 |  | 8 | 609.5238 | 48 | 172 | 45.4453
USGS WASTE-S | GROFF01 | 2016-10-13 | dichloroisopropyl phosphate | E308 | E | 308 | ug/kg | 4.96 |  | 8 | 1290.3226 | 48 | 172 | 23.87
USGS WASTE-S | KISHREEDSVIL | 2015-06-08 | dichloroisopropyl phosphate | E479 | E | 479 | ug/kg | 4.99 |  | 8 | 1282.5651 | 48 | 172 | 37.347
USGS WASTE-S | LSWATSALEM | 2014-05-20 | dichloroisopropyl phosphate | E355 | E | 355 | ug/kg |  |  | 8 |  | 48 | 172
USGS WASTE-S | LTOWNNAR | 2014-08-14 | dichloroisopropyl phosphate | E320 | E | 320 | ug/kg | 10 |  | 8 | 640 | 48 | 172 | 50
USGS WASTE-S | SUNEAST | 2013-08-05 | dichloroisopropyl phosphate | E428 | E | 428 | ug/kg | 10.2 |  | 8 | 627.451 | 48 | 172 | 68.2125
USGS WASTE-S | SUNEAST | 2013-05-21 | dichloroisopropyl phosphate | E264 | E | 264 | ug/kg | 9.65 |  | 8 | 663.2124 | 48 | 172 | 39.8062
USGS WASTE-S | BEJULIAN | 2015-10-14 | diethoxy- (total,np2eo) | E2350 | E | 2350 | ug/kg | 5.03 |  | 16 | 2544.7316
USGS WASTE-S | FRANKSTOWN | 2016-06-16 | diethoxy- (total,np2eo) | E1160 | E | 1160 | ug/kg | 10.5 |  | 16 | 1219.0476
USGS WASTE-S | GROFF01 | 2016-10-13 | diethoxy- (total,np2eo) | E2200 | E | 2200 | ug/kg | 4.96 |  | 16 | 2580.6452
USGS WASTE-S | KISHREEDSVIL | 2015-06-08 | diethoxy- (total,np2eo) | E2860 | E | 2860 | ug/kg | 4.99 |  | 16 | 2565.1303
USGS WASTE-S | LSWATSALEM | 2014-05-20 | diethoxy- (total,np2eo) | E1290 | E | 1290 | ug/kg |  |  | 16
USGS WASTE-S | LTOWNNAR | 2014-08-14 | diethoxy- (total,np2eo) | E1860 | E | 1860 | ug/kg | 10 |  | 16 | 1280
USGS WASTE-S | SUNEAST | 2013-05-21 | diethoxy- (total,np2eo) | E1330 | E | 1330 | ug/kg | 9.65 |  | 16 | 1326.4249
USGS WASTE-S | SUNEAST | 2013-08-05 | diethoxy- (total,np2eo) | E1250 | E | 1250 | ug/kg | 10.2 |  | 16 | 1254.902
USGS WASTE-S | BEJULIAN | 2015-10-14 | diethoxylate-(op2eo) | E1120 | E | 1120 | ug/kg | 5.03 |  | 1 | 159.0457
USGS WASTE-S | FRANKSTOWN | 2016-06-16 | diethoxylate-(op2eo) | E525 | E | 525 | ug/kg | 10.5 |  | 1 | 76.1905
USGS WASTE-S | GROFF01 | 2016-10-13 | diethoxylate-(op2eo) | E1050 | E | 1050 | ug/kg | 4.96 |  | 1 | 161.2903
USGS WASTE-S | KISHREEDSVIL | 2015-06-08 | diethoxylate-(op2eo) | E905 | E | 905 | ug/kg | 4.99 |  | 1 | 160.3206
USGS WASTE-S | LSWATSALEM | 2014-05-20 | diethoxylate-(op2eo) | E71.5 | E | 71.5 | ug/kg |  |  | 1
USGS WASTE-S | LTOWNNAR | 2014-08-14 | diethoxylate-(op2eo) | E146 | E | 146 | ug/kg | 10 |  | 1 | 80
USGS WASTE-S | SUNEAST | 2013-05-21 | diethoxylate-(op2eo) | E94.6 | E | 94.6 | ug/kg | 9.65 |  | 1 | 82.9016
USGS WASTE-S | SUNEAST | 2013-08-05 | diethoxylate-(op2eo) | E88.7 | E | 88.7 | ug/kg | 10.2 |  | 1 | 78.4314
USGS WASTE-S | BEJULIAN | 2015-10-14 | diethyl phthalate | <200 | < | 200 | ug/kg | 5.03 |  | 1 | 159.0457 | 17 | 162 | 125.75
USGS WASTE-S | FRANKSTOWN | 2016-06-16 | diethyl phthalate | E53 | E | 53 | ug/kg | 10.5 |  | 1 | 76.1905 | 17 | 162 | 69.5625
USGS WASTE-S | GROFF01 | 2016-10-13 | diethyl phthalate | <567 | < | 567 | ug/kg | 4.96 |  | 1 | 161.2903 | 17 | 162 | 351.54
USGS WASTE-S | KISHREEDSVIL | 2015-06-08 | diethyl phthalate | <397 | < | 397 | ug/kg | 4.99 |  | 1 | 160.3206 | 17 | 162 | 247.6287
USGS WASTE-S | LSWATSALEM | 2014-05-20 | diethyl phthalate | 50.4 |  | 50.4 | ug/kg |  |  | 1 |  | 17 | 162
USGS WASTE-S | LTOWNNAR | 2014-08-14 | diethyl phthalate | 61.9 |  | 61.9 | ug/kg | 10 |  | 1 | 80 | 17 | 162 | 77.375
USGS WASTE-S | SUNEAST | 2013-05-21 | diethyl phthalate | E44.6 | E | 44.6 | ug/kg | 9.65 |  | 1 | 82.9016 | 17 | 162 | 53.7987
USGS WASTE-S | SUNEAST | 2013-08-05 | diethyl phthalate | E41.8 | E | 41.8 | ug/kg | 10.2 |  | 1 | 78.4314 | 17 | 162 | 53.295
USGS WASTE-S | BEJULIAN | 2015-10-14 | d-limonene | E62.9 | E | 62.9 | ug/kg | 5.03 |  | 4 | 636.1829 | 10 | 87 | 9.8871
USGS WASTE-S | FRANKSTOWN | 2016-06-16 | d-limonene | E76.1 | E | 76.1 | ug/kg | 10.5 |  | 4 | 304.7619 | 10 | 87 | 24.9703
USGS WASTE-S | GROFF01 | 2016-10-13 | d-limonene | E82.6 | E | 82.6 | ug/kg | 4.96 |  | 4 | 645.1613 | 10 | 87 | 12.803
USGS WASTE-S | KISHREEDSVIL | 2015-06-08 | d-limonene | E120 | E | 120 | ug/kg | 4.99 |  | 4 | 641.2826 | 10 | 87 | 18.7125
USGS WASTE-S | LSWATSALEM | 2014-05-20 | d-limonene | E35.6 | E | 35.6 | ug/kg |  |  | 4 |  | 10 | 87
USGS WASTE-S | LTOWNNAR | 2014-08-14 | d-limonene | E40.2 | E | 40.2 | ug/kg | 10 |  | 4 | 320 | 10 | 87 | 12.5625
USGS WASTE-S | SUNEAST | 2013-08-05 | d-limonene | <49.0 | < | 49 | ug/kg | 10.2 |  | 4 | 313.7255 | 10 | 87 | 15.6188
USGS WASTE-S | SUNEAST | 2013-05-21 | d-limonene | E105 | E | 105 | ug/kg | 9.65 |  | 4 | 331.6062 | 10 | 87 | 31.6641
USGS WASTE-S | BEJULIAN | 2015-10-14 | fluoranthene | 77.6 |  | 77.6 | ug/kg | 5.03 |  | 0.5 | 79.5229 | 57 | 131 | 97.582
USGS WASTE-S | FRANKSTOWN | 2016-06-16 | fluoranthene | 406 |  | 406 | ug/kg | 10.5 |  | 0.5 | 38.0952 | 57 | 131 | 1065.75
USGS WASTE-S | GROFF01 | 2016-10-13 | fluoranthene | 185 |  | 185 | ug/kg | 4.96 |  | 0.5 | 80.6452 | 57 | 131 | 229.4
USGS WASTE-S | KISHREEDSVIL | 2015-06-08 | fluoranthene | 208 |  | 208 | ug/kg | 4.99 |  | 0.5 | 80.1603 | 57 | 131 | 259.48
USGS WASTE-S | LSWATSALEM | 2014-05-20 | fluoranthene | 34.4 |  | 34.4 | ug/kg |  |  | 0.5 |  | 57 | 131
USGS WASTE-S | LTOWNNAR | 2014-08-14 | fluoranthene | 202 |  | 202 | ug/kg | 10 |  | 0.5 | 40 | 57 | 131 | 505
USGS WASTE-S | SUNEAST | 2013-05-21 | fluoranthene | 150 |  | 150 | ug/kg | 9.65 |  | 0.5 | 41.4508 | 57 | 131 | 361.875
USGS WASTE-S | SUNEAST | 2013-08-05 | fluoranthene | E981 | E | 981 | ug/kg | 10.2 |  | 0.5 | 39.2157 | 57 | 131 | 2501.55
USGS WASTE-S | BEJULIAN | 2015-10-14 | fluoranthene-d10 | 95.2 |  | 95.2 | ug/kg | 5.03
USGS WASTE-S | FRANKSTOWN | 2016-06-16 | fluoranthene-d10 | 89.6 |  | 89.6 | ug/kg | 10.5
USGS WASTE-S | GROFF01 | 2016-10-13 | fluoranthene-d10 | 89.5 |  | 89.5 | ug/kg | 4.96
USGS WASTE-S | KISHREEDSVIL | 2015-06-08 | fluoranthene-d10 | 141.9 |  | 141.9 | ug/kg | 4.99
USGS WASTE-S | LSWATSALEM | 2014-05-20 | fluoranthene-d10 | 70.1 |  | 70.1 | ug/kg
USGS WASTE-S | LTOWNNAR | 2014-08-14 | fluoranthene-d10 | 58.1 |  | 58.1 | ug/kg | 10
USGS WASTE-S | SUNEAST | 2013-05-21 | fluoranthene-d10 | 74.3 |  | 74.3 | ug/kg | 9.65
USGS WASTE-S | SUNEAST | 2013-08-05 | fluoranthene-d10 | 71.2 |  | 71.2 | ug/kg | 10.2
USGS WASTE-S | BEJULIAN | 2015-10-14 | hydro-xyanisole (bha) | E29 | E | 29 | ug/kg | 5.03 |  | 4 | 636.1829
USGS WASTE-S | FRANKSTOWN | 2016-06-16 | hydro-xyanisole (bha) | E90 | E | 90 | ug/kg | 10.5 |  | 4 | 304.7619
USGS WASTE-S | GROFF01 | 2016-10-13 | hydro-xyanisole (bha) | E170 | E | 170 | ug/kg | 4.96 |  | 4 | 645.1613
USGS WASTE-S | KISHREEDSVIL | 2015-06-08 | hydro-xyanisole (bha) | E118 | E | 118 | ug/kg | 4.99 |  | 4 | 641.2826
USGS WASTE-S | LSWATSALEM | 2014-05-20 | hydro-xyanisole (bha) | E26.4 | E | 26.4 | ug/kg |  |  | 4
USGS WASTE-S | LTOWNNAR | 2014-08-14 | hydro-xyanisole (bha) | <150 | < | 150 | ug/kg | 10 |  | 4 | 320
USGS WASTE-S | SUNEAST | 2013-05-21 | hydro-xyanisole (bha) | E39.6 | E | 39.6 | ug/kg | 9.65 |  | 4 | 331.6062
USGS WASTE-S | SUNEAST | 2013-08-05 | hydro-xyanisole (bha) | E9.6 | E | 9.6 | ug/kg | 10.2 |  | 4 | 313.7255
USGS WASTE-S | BEJULIAN | 2015-10-14 | indole | <200 | < | 200 | ug/kg | 5.03 |  | 1 | 159.0457 | 9 | 162 | 125.75
USGS WASTE-S | FRANKSTOWN | 2016-06-16 | indole | 268 |  | 268 | ug/kg | 10.5 |  | 1 | 76.1905 | 9 | 162 | 351.75
USGS WASTE-S | GROFF01 | 2016-10-13 | indole | 566 |  | 566 | ug/kg | 4.96 |  | 1 | 161.2903 | 9 | 162 | 350.92
USGS WASTE-S | KISHREEDSVIL | 2015-06-08 | indole | 665 |  | 665 | ug/kg | 4.99 |  | 1 | 160.3206 | 9 | 162 | 414.7937
USGS WASTE-S | LSWATSALEM | 2014-05-20 | indole | 80.4 |  | 80.4 | ug/kg |  |  | 1 |  | 9 | 162
USGS WASTE-S | LTOWNNAR | 2014-08-14 | indole | 290 |  | 290 | ug/kg | 10 |  | 1 | 80 | 9 | 162 | 362.5
USGS WASTE-S | SUNEAST | 2013-08-05 | indole | 126 |  | 126 | ug/kg | 10.2 |  | 1 | 78.4314 | 9 | 162 | 160.65
USGS WASTE-S | SUNEAST | 2013-05-21 | indole | 133 |  | 133 | ug/kg | 9.65 |  | 1 | 82.9016 | 9 | 162 | 160.4313
USGS WASTE-S | BEJULIAN | 2015-10-14 | isoborneol | E216 | E | 216 | ug/kg | 5.03 |  | 2 | 318.0915 | 33 | 140 | 67.905
USGS WASTE-S | FRANKSTOWN | 2016-06-16 | isoborneol | E71.3 | E | 71.3 | ug/kg | 10.5 |  | 2 | 152.381 | 33 | 140 | 46.7906
USGS WASTE-S | GROFF01 | 2016-10-13 | isoborneol | E90.4 | E | 90.4 | ug/kg | 4.96 |  | 2 | 322.5806 | 33 | 140 | 28.024
USGS WASTE-S | KISHREEDSVIL | 2015-06-08 | isoborneol | E153 | E | 153 | ug/kg | 4.99 |  | 2 | 320.6413 | 33 | 140 | 47.7169
USGS WASTE-S | LSWATSALEM | 2014-05-20 | isoborneol | <44.0 | < | 44 | ug/kg |  |  | 2 |  | 33 | 140
USGS WASTE-S | LTOWNNAR | 2014-08-14 | isoborneol | <50.0 | < | 50 | ug/kg | 10 |  | 2 | 160 | 33 | 140 | 31.25
USGS WASTE-S | BEJULIAN | 2015-10-14 | isophorone | E122 | E | 122 | ug/kg | 5.03 |  | 1 | 159.0457 | 48 | 145 | 76.7075
USGS WASTE-S | FRANKSTOWN | 2016-06-16 | isophorone | E15.7 | E | 15.7 | ug/kg | 10.5 |  | 1 | 76.1905 | 48 | 145 | 20.6062
USGS WASTE-S | GROFF01 | 2016-10-13 | isophorone | E47.1 | E | 47.1 | ug/kg | 4.96 |  | 1 | 161.2903 | 48 | 145 | 29.202
USGS WASTE-S | KISHREEDSVIL | 2015-06-08 | isophorone | E58.6 | E | 58.6 | ug/kg | 4.99 |  | 1 | 160.3206 | 48 | 145 | 36.5517
USGS WASTE-S | LSWATSALEM | 2014-05-20 | isophorone | E35.5 | E | 35.5 | ug/kg |  |  | 1 |  | 48 | 145
USGS WASTE-S | LTOWNNAR | 2014-08-14 | isophorone | E28.5 | E | 28.5 | ug/kg | 10 |  | 1 | 80 | 48 | 145 | 35.625
USGS WASTE-S | SUNEAST | 2013-08-05 | isophorone | E34.6 | E | 34.6 | ug/kg | 10.2 |  | 1 | 78.4314 | 48 | 145 | 44.115
USGS WASTE-S | SUNEAST | 2013-05-21 | isophorone | E23.8 | E | 23.8 | ug/kg | 9.65 |  | 1 | 82.9016 | 48 | 145 | 28.7087
USGS WASTE-S | BEJULIAN | 2015-10-14 | Isopropyl-benzene (cumene) | E12 | E | 12 | ug/kg | 5.03 |  | 1 | 159.0457 | 20 | 88 | 7.545
USGS WASTE-S | FRANKSTOWN | 2016-06-16 | Isopropyl-benzene (cumene) | E15 | E | 15 | ug/kg | 10.5 |  | 1 | 76.1905 | 20 | 88 | 19.6875
USGS WASTE-S | GROFF01 | 2016-10-13 | Isopropyl-benzene (cumene) | E15 | E | 15 | ug/kg | 4.96 |  | 1 | 161.2903 | 20 | 88 | 9.3
USGS WASTE-S | KISHREEDSVIL | 2015-06-08 | Isopropyl-benzene (cumene) | E16 | E | 16 | ug/kg | 4.99 |  | 1 | 160.3206 | 20 | 88 | 9.98
USGS WASTE-S | LSWATSALEM | 2014-05-20 | Isopropyl-benzene (cumene) | <88.0 | < | 88 | ug/kg |  |  | 1 |  | 20 | 88
USGS WASTE-S | LTOWNNAR | 2014-08-14 | Isopropyl-benzene (cumene) | E1.9 | E | 1.9 | ug/kg | 10 |  | 1 | 80 | 20 | 88 | 2.375
USGS WASTE-S | SUNEAST | 2013-05-21 | Isopropyl-benzene (cumene) | <104 | < | 104 | ug/kg | 9.65 |  | 1 | 82.9016 | 20 | 88 | 125.45
USGS WASTE-S | SUNEAST | 2013-08-05 | Isopropyl-benzene (cumene) | <98.0 | < | 98 | ug/kg | 10.2 |  | 1 | 78.4314 | 20 | 88 | 124.95
USGS WASTE-S | BEJULIAN | 2015-10-14 | isoquinoline | E129 | E | 129 | ug/kg | 5.03 |  | 1 | 159.0457 | 32 | 146 | 81.1088
USGS WASTE-S | FRANKSTOWN | 2016-06-16 | isoquinoline | E26 | E | 26 | ug/kg | 10.5 |  | 1 | 76.1905 | 32 | 146 | 34.125
USGS WASTE-S | GROFF01 | 2016-10-13 | isoquinoline | E81 | E | 81 | ug/kg | 4.96 |  | 1 | 161.2903 | 32 | 146 | 50.22
USGS WASTE-S | KISHREEDSVIL | 2015-06-08 | isoquinoline | E97 | E | 97 | ug/kg | 4.99 |  | 1 | 160.3206 | 32 | 146 | 60.5037
USGS WASTE-S | LSWATSALEM | 2014-05-20 | isoquinoline | E49.1 | E | 49.1 | ug/kg |  |  | 1 |  | 32 | 146
USGS WASTE-S | LTOWNNAR | 2014-08-14 | isoquinoline | E35.2 | E | 35.2 | ug/kg | 10 |  | 1 | 80 | 32 | 146 | 44
USGS WASTE-S | SUNEAST | 2013-05-21 | isoquinoline | <104 | < | 104 | ug/kg | 9.65 |  | 1 | 82.9016 | 32 | 146 | 125.45
USGS WASTE-S | SUNEAST | 2013-08-05 | isoquinoline | <98.0 | < | 98 | ug/kg | 10.2 |  | 1 | 78.4314 | 32 | 146 | 124.95
USGS WASTE-S | BEJULIAN | 2015-10-14 | menthol | E820 | E | 820 | ug/kg | 5.03 |  | 8 | 1272.3658 | 55 | 126 | 64.4469
USGS WASTE-S | FRANKSTOWN | 2016-06-16 | menthol | E329 | E | 329 | ug/kg | 10.5 |  | 8 | 609.5238 | 55 | 126 | 53.9766
USGS WASTE-S | GROFF01 | 2016-10-13 | menthol | E618 | E | 618 | ug/kg | 4.96 |  | 8 | 1290.3226 | 55 | 126 | 47.895
USGS WASTE-S | KISHREEDSVIL | 2015-06-08 | menthol | E863 | E | 863 | ug/kg | 4.99 |  | 8 | 1282.5651 | 55 | 126 | 67.287
USGS WASTE-S | LSWATSALEM | 2014-05-20 | menthol | E390 | E | 390 | ug/kg |  |  | 8 |  | 55 | 126
USGS WASTE-S | LTOWNNAR | 2014-08-14 | menthol | E486 | E | 486 | ug/kg | 10 |  | 8 | 640 | 55 | 126 | 75.9375
USGS WASTE-S | SUNEAST | 2013-05-21 | menthol | E592 | E | 592 | ug/kg | 9.65 |  | 8 | 663.2124 | 55 | 126 | 89.2625
USGS WASTE-S | SUNEAST | 2013-08-05 | menthol | E525 | E | 525 | ug/kg | 10.2 |  | 8 | 627.451 | 55 | 126 | 83.6719
USGS WASTE-S | BEJULIAN | 2015-10-14 | meta-toluamide (deet) | E140 | E | 140 | ug/kg | 5.03 |  | 1 | 159.0457 | 48 | 141 | 88.025
USGS WASTE-S | FRANKSTOWN | 2016-06-16 | meta-toluamide (deet) | E40 | E | 40 | ug/kg | 10.5 |  | 1 | 76.1905 | 48 | 141 | 52.5
USGS WASTE-S | GROFF01 | 2016-10-13 | meta-toluamide (deet) | E81 | E | 81 | ug/kg | 4.96 |  | 1 | 161.2903 | 48 | 141 | 50.22
USGS WASTE-S | KISHREEDSVIL | 2015-06-08 | meta-toluamide (deet) | E77 | E | 77 | ug/kg | 4.99 |  | 1 | 160.3206 | 48 | 141 | 48.0288
USGS WASTE-S | LSWATSALEM | 2014-05-20 | meta-toluamide (deet) | E59.3 | E | 59.3 | ug/kg |  |  | 1 |  | 48 | 141
USGS WASTE-S | LTOWNNAR | 2014-08-14 | meta-toluamide (deet) | E54.1 | E | 54.1 | ug/kg | 10 |  | 1 | 80 | 48 | 141 | 67.625
USGS WASTE-S | SUNEAST | 2013-08-05 | meta-toluamide (deet) | E60.0 | E | 60 | ug/kg | 10.2 |  | 1 | 78.4314 | 48 | 141 | 76.5
USGS WASTE-S | SUNEAST | 2013-05-21 | meta-toluamide (deet) | E46.8 | E | 46.8 | ug/kg | 9.65 |  | 1 | 82.9016 | 48 | 141 | 56.4525
USGS WASTE-S | BEJULIAN | 2015-10-14 | methyl-cyclo-pentabenzopyran (hhcb) | 105 |  | 105 | ug/kg | 5.03 |  | 1 | 159.0457 | 16 | 178 | 66.0187
USGS WASTE-S | FRANKSTOWN | 2016-06-16 | methyl-cyclo-pentabenzopyran (hhcb) | 51 |  | 51 | ug/kg | 10.5 |  | 1 | 76.1905 | 16 | 178 | 66.9375
USGS WASTE-S | GROFF01 | 2016-10-13 | methyl-cyclo-pentabenzopyran (hhcb) | 90.6 |  | 90.6 | ug/kg | 4.96 |  | 1 | 161.2903 | 16 | 178 | 56.172
USGS WASTE-S | KISHREEDSVIL | 2015-06-08 | methyl-cyclo-pentabenzopyran (hhcb) | 82.2 |  | 82.2 | ug/kg | 4.99 |  | 1 | 160.3206 | 16 | 178 | 51.2722
USGS WASTE-S | LSWATSALEM | 2014-05-20 | methyl-cyclo-pentabenzopyran (hhcb) | 60 |  | 60 | ug/kg |  |  | 1 |  | 16 | 178
USGS WASTE-S | LTOWNNAR | 2014-08-14 | methyl-cyclo-pentabenzopyran (hhcb) | 49.6 |  | 49.6 | ug/kg | 10 |  | 1 | 80 | 16 | 178 | 62
USGS WASTE-S | SUNEAST | 2013-08-05 | methyl-cyclo-pentabenzopyran (hhcb) | 75.6 |  | 75.6 | ug/kg | 10.2 |  | 1 | 78.4314 | 16 | 178 | 96.39
USGS WASTE-S | SUNEAST | 2013-05-21 | methyl-cyclo-pentabenzopyran (hhcb) | 76.4 |  | 76.4 | ug/kg | 9.65 |  | 1 | 82.9016 | 16 | 178 | 92.1575
USGS WASTE-S | BEJULIAN | 2015-10-14 | methyltetrahydronaphthalene (ahtn) | 127 |  | 127 | ug/kg | 5.03 |  | 1 | 159.0457 | 59 | 145 | 79.8512
USGS WASTE-S | FRANKSTOWN | 2016-06-16 | methyltetrahydronaphthalene (ahtn) | 51.9 |  | 51.9 | ug/kg | 10.5 |  | 1 | 76.1905 | 59 | 145 | 68.1188
USGS WASTE-S | GROFF01 | 2016-10-13 | methyltetrahydronaphthalene (ahtn) | 95.7 |  | 95.7 | ug/kg | 4.96 |  | 1 | 161.2903 | 59 | 145 | 59.334
USGS WASTE-S | KISHREEDSVIL | 2015-06-08 | methyltetrahydronaphthalene (ahtn) | E90.1 | E | 90.1 | ug/kg | 4.99 |  | 1 | 160.3206 | 59 | 145 | 56.1999
USGS WASTE-S | LSWATSALEM | 2014-05-20 | methyltetrahydronaphthalene (ahtn) | 64.2 |  | 64.2 | ug/kg |  |  | 1 |  | 59 | 145
USGS WASTE-S | LTOWNNAR | 2014-08-14 | methyltetrahydronaphthalene (ahtn) | 58.8 |  | 58.8 | ug/kg | 10 |  | 1 | 80 | 59 | 145 | 73.5
USGS WASTE-S | SUNEAST | 2013-08-05 | methyltetrahydronaphthalene (ahtn) | 83.5 |  | 83.5 | ug/kg | 10.2 |  | 1 | 78.4314 | 59 | 145 | 106.4625
USGS WASTE-S | SUNEAST | 2013-05-21 | methyltetrahydronaphthalene (ahtn) | 85.6 |  | 85.6 | ug/kg | 9.65 |  | 1 | 82.9016 | 59 | 145 | 103.255
USGS WASTE-S | BEJULIAN | 2015-10-14 | metolachlor | 131 |  | 131 | ug/kg | 5.03 |  | 1 | 159.0457 | 57 | 157 | 82.3662
USGS WASTE-S | FRANKSTOWN | 2016-06-16 | metolachlor | 51 |  | 51 | ug/kg | 10.5 |  | 1 | 76.1905 | 57 | 157 | 66.9375
USGS WASTE-S | GROFF01 | 2016-10-13 | metolachlor | 84.1 |  | 84.1 | ug/kg | 4.96 |  | 1 | 161.2903 | 57 | 157 | 52.142
USGS WASTE-S | KISHREEDSVIL | 2015-06-08 | metolachlor | 86.4 |  | 86.4 | ug/kg | 4.99 |  | 1 | 160.3206 | 57 | 157 | 53.892
USGS WASTE-S | LSWATSALEM | 2014-05-20 | metolachlor | 58.2 |  | 58.2 | ug/kg |  |  | 1 |  | 57 | 157
USGS WASTE-S | LTOWNNAR | 2014-08-14 | metolachlor | 60.9 |  | 60.9 | ug/kg | 10 |  | 1 | 80 | 57 | 157 | 76.125
USGS WASTE-S | SUNEAST | 2013-05-21 | metolachlor | 82.1 |  | 82.1 | ug/kg | 9.65 |  | 1 | 82.9016 | 57 | 157 | 99.0331
USGS WASTE-S | SUNEAST | 2013-08-05 | metolachlor | 74.5 |  | 74.5 | ug/kg | 10.2 |  | 1 | 78.4314 | 57 | 157 | 94.9875
USGS WASTE-S | BEJULIAN | 2015-10-14 | monoethoxylate-(op1eo) | E570 | E | 570 | ug/kg | 5.03 |  | 3 | 477.1372
USGS WASTE-S | FRANKSTOWN | 2016-06-16 | monoethoxylate-(op1eo) | E227 | E | 227 | ug/kg | 10.5 |  | 3 | 228.5714
USGS WASTE-S | GROFF01 | 2016-10-13 | monoethoxylate-(op1eo) | E473 | E | 473 | ug/kg | 4.96 |  | 3 | 483.871
USGS WASTE-S | KISHREEDSVIL | 2015-06-08 | monoethoxylate-(op1eo) | E514 | E | 514 | ug/kg | 4.99 |  | 3 | 480.9619
USGS WASTE-S | LSWATSALEM | 2014-05-20 | monoethoxylate-(op1eo) | E151 | E | 151 | ug/kg |  |  | 3
USGS WASTE-S | LTOWNNAR | 2014-08-14 | monoethoxylate-(op1eo) | E150 | E | 150 | ug/kg | 10 |  | 3 | 240
USGS WASTE-S | SUNEAST | 2013-05-21 | monoethoxylate-(op1eo) | E145 | E | 145 | ug/kg | 9.65 |  | 3 | 248.7047
USGS WASTE-S | SUNEAST | 2013-08-05 | monoethoxylate-(op1eo) | E128 | E | 128 | ug/kg | 10.2 |  | 3 | 235.2941
USGS WASTE-S | BEJULIAN | 2015-10-14 | monoethoxylate, total, (np1eo) | E1170 | E | 1170 | ug/kg | 5.03 |  | 8 | 1272.3658
USGS WASTE-S | FRANKSTOWN | 2016-06-16 | monoethoxylate, total, (np1eo) | E598 | E | 598 | ug/kg | 10.5 |  | 8 | 609.5238
USGS WASTE-S | GROFF01 | 2016-10-13 | monoethoxylate, total, (np1eo) | E1130 | E | 1130 | ug/kg | 4.96 |  | 8 | 1290.3226
USGS WASTE-S | KISHREEDSVIL | 2015-06-08 | monoethoxylate, total, (np1eo) | E1180 | E | 1180 | ug/kg | 4.99 |  | 8 | 1282.5651
USGS WASTE-S | LSWATSALEM | 2014-05-20 | monoethoxylate, total, (np1eo) | E702 | E | 702 | ug/kg |  |  | 8
USGS WASTE-S | LTOWNNAR | 2014-08-14 | monoethoxylate, total, (np1eo) | E1160 | E | 1160 | ug/kg | 10 |  | 8 | 640
USGS WASTE-S | SUNEAST | 2013-05-21 | monoethoxylate, total, (np1eo) | E796 | E | 796 | ug/kg | 9.65 |  | 8 | 663.2124
USGS WASTE-S | SUNEAST | 2013-08-05 | monoethoxylate, total, (np1eo) | E713 | E | 713 | ug/kg | 10.2 |  | 8 | 627.451
USGS WASTE-S | BEJULIAN | 2015-10-14 | naphthalene | <100 | < | 100 | ug/kg | 5.03 |  | 0.5 | 79.5229 | 57 | 117 | 125.75
USGS WASTE-S | FRANKSTOWN | 2016-06-16 | naphthalene | 78.2 |  | 78.2 | ug/kg | 10.5 |  | 0.5 | 38.0952 | 57 | 117 | 205.275
USGS WASTE-S | GROFF01 | 2016-10-13 | naphthalene | E43.6 | E | 43.6 | ug/kg | 4.96 |  | 0.5 | 80.6452 | 57 | 117 | 54.064
USGS WASTE-S | KISHREEDSVIL | 2015-06-08 | naphthalene | E66.7 | E | 66.7 | ug/kg | 4.99 |  | 0.5 | 80.1603 | 57 | 117 | 83.2083
USGS WASTE-S | LSWATSALEM | 2014-05-20 | naphthalene | 22.2 |  | 22.2 | ug/kg |  |  | 0.5 |  | 57 | 117
USGS WASTE-S | LTOWNNAR | 2014-08-14 | naphthalene | 47.2 |  | 47.2 | ug/kg | 10 |  | 0.5 | 40 | 57 | 117 | 118
USGS WASTE-S | SUNEAST | 2013-08-05 | naphthalene | 218 |  | 218 | ug/kg | 10.2 |  | 0.5 | 39.2157 | 57 | 117 | 555.9
USGS WASTE-S | SUNEAST | 2013-05-21 | naphthalene | 185 |  | 185 | ug/kg | 9.65 |  | 0.5 | 41.4508 | 57 | 117 | 446.3125
USGS WASTE-S | BEJULIAN | 2015-10-14 | nonyl-phenol (total) | E681 | E | 681 | ug/kg | 5.03 |  | 8 | 1272.3658 | 34 | 159 | 53.5223
USGS WASTE-S | FRANKSTOWN | 2016-06-16 | nonyl-phenol (total) | E588 | E | 588 | ug/kg | 10.5 |  | 8 | 609.5238 | 34 | 159 | 96.4688
USGS WASTE-S | GROFF01 | 2016-10-13 | nonyl-phenol (total) | E976 | E | 976 | ug/kg | 4.96 |  | 8 | 1290.3226 | 34 | 159 | 75.64
USGS WASTE-S | KISHREEDSVIL | 2015-06-08 | nonyl-phenol (total) | E5790 | E | 5790 | ug/kg | 4.99 |  | 8 | 1282.5651 | 34 | 159 | 451.4391
USGS WASTE-S | LSWATSALEM | 2014-05-20 | nonyl-phenol (total) | E290 | E | 290 | ug/kg |  |  | 8 |  | 34 | 159
USGS WASTE-S | LTOWNNAR | 2014-08-14 | nonyl-phenol (total) | E664 | E | 664 | ug/kg | 10 |  | 8 | 640 | 34 | 159 | 103.75
USGS WASTE-S | SUNEAST | 2013-08-05 | nonyl-phenol (total) | E428 | E | 428 | ug/kg | 10.2 |  | 8 | 627.451 | 34 | 159 | 68.2125
USGS WASTE-S | SUNEAST | 2013-05-21 | nonyl-phenol (total) | E448 | E | 448 | ug/kg | 9.65 |  | 8 | 663.2124 | 34 | 159 | 67.55
USGS WASTE-S | BEJULIAN | 2015-10-14 | para-cresol | E77 | E | 77 | ug/kg | 5.03 |  | 2 | 318.0915 | 23 | 150 | 24.2069
USGS WASTE-S | FRANKSTOWN | 2016-06-16 | para-cresol | 203 |  | 203 | ug/kg | 10.5 |  | 2 | 152.381 | 23 | 150 | 133.2188
USGS WASTE-S | GROFF01 | 2016-10-13 | para-cresol | 410 |  | 410 | ug/kg | 4.96 |  | 2 | 322.5806 | 23 | 150 | 127.1
USGS WASTE-S | KISHREEDSVIL | 2015-06-08 | para-cresol | 1370 |  | 1370 | ug/kg | 4.99 |  | 2 | 320.6413 | 23 | 150 | 427.2688
USGS WASTE-S | LSWATSALEM | 2014-05-20 | para-cresol | 22 |  | 22 | ug/kg |  |  | 2 |  | 23 | 150
USGS WASTE-S | LTOWNNAR | 2014-08-14 | para-cresol | 569 |  | 569 | ug/kg | 10 |  | 2 | 160 | 23 | 150 | 355.625
USGS WASTE-S | SUNEAST | 2013-05-21 | para-cresol | 155 |  | 155 | ug/kg | 9.65 |  | 2 | 165.8031 | 23 | 150 | 93.4844
USGS WASTE-S | SUNEAST | 2013-08-05 | para-cresol | 122 |  | 122 | ug/kg | 10.2 |  | 2 | 156.8627 | 23 | 150 | 77.775
USGS WASTE-S | BEJULIAN | 2015-10-14 | phenanthrene | 85.5 |  | 85.5 | ug/kg | 5.03 |  | 0.5 | 79.5229 | 64 | 115 | 107.5162
USGS WASTE-S | FRANKSTOWN | 2016-06-16 | phenanthrene | 291 |  | 291 | ug/kg | 10.5 |  | 0.5 | 38.0952 | 64 | 115 | 763.875
USGS WASTE-S | GROFF01 | 2016-10-13 | phenanthrene | 98.1 |  | 98.1 | ug/kg | 4.96 |  | 0.5 | 80.6452 | 64 | 115 | 121.644
USGS WASTE-S | KISHREEDSVIL | 2015-06-08 | phenanthrene | 142 |  | 142 | ug/kg | 4.99 |  | 0.5 | 80.1603 | 64 | 115 | 177.145
USGS WASTE-S | LSWATSALEM | 2014-05-20 | phenanthrene | 29.9 |  | 29.9 | ug/kg |  |  | 0.5 |  | 64 | 115
USGS WASTE-S | LTOWNNAR | 2014-08-14 | phenanthrene | 160 |  | 160 | ug/kg | 10 |  | 0.5 | 40 | 64 | 115 | 400
USGS WASTE-S | SUNEAST | 2013-05-21 | phenanthrene | 142 |  | 142 | ug/kg | 9.65 |  | 0.5 | 41.4508 | 64 | 115 | 342.575
USGS WASTE-S | SUNEAST | 2013-08-05 | phenanthrene | E879 | E | 879 | ug/kg | 10.2 |  | 0.5 | 39.2157 | 64 | 115 | 2241.45
USGS WASTE-S | BEJULIAN | 2015-10-14 | phenol | <365 | < | 365 | ug/kg | 5.03 |  | 2 | 318.0915 | 9 | 144 | 114.7469
USGS WASTE-S | FRANKSTOWN | 2016-06-16 | phenol | <228 | < | 228 | ug/kg | 10.5 |  | 2 | 152.381 | 9 | 144 | 149.625
USGS WASTE-S | GROFF01 | 2016-10-13 | phenol | E742 | E | 742 | ug/kg | 4.96 |  | 2 | 322.5806 | 9 | 144 | 230.02
USGS WASTE-S | KISHREEDSVIL | 2015-06-08 | phenol | E1420 | E | 1420 | ug/kg | 4.99 |  | 2 | 320.6413 | 9 | 144 | 442.8625
USGS WASTE-S | LSWATSALEM | 2014-05-20 | phenol | <65.1 | < | 65.1 | ug/kg |  |  | 2 |  | 9 | 144
USGS WASTE-S | LTOWNNAR | 2014-08-14 | phenol | E515 | E | 515 | ug/kg | 10 |  | 2 | 160 | 9 | 144 | 321.875
USGS WASTE-S | SUNEAST | 2013-05-21 | phenol | E105 | E | 105 | ug/kg | 9.65 |  | 2 | 165.8031 | 9 | 144 | 63.3281
USGS WASTE-S | SUNEAST | 2013-08-05 | phenol | E84.6 | E | 84.6 | ug/kg | 10.2 |  | 2 | 156.8627 | 9 | 144 | 53.9325
USGS WASTE-S | BEJULIAN | 2015-10-14 | prometon | E541 | E | 541 | ug/kg | 5.03 |  | 4 | 636.1829 | 55 | 151 | 85.0384
USGS WASTE-S | FRANKSTOWN | 2016-06-16 | prometon | E236 | E | 236 | ug/kg | 10.5 |  | 4 | 304.7619 | 55 | 151 | 77.4375
USGS WASTE-S | GROFF01 | 2016-10-13 | prometon | E338 | E | 338 | ug/kg | 4.96 |  | 4 | 645.1613 | 55 | 151 | 52.39
USGS WASTE-S | KISHREEDSVIL | 2015-06-08 | prometon | E488 | E | 488 | ug/kg | 4.99 |  | 4 | 641.2826 | 55 | 151 | 76.0975
USGS WASTE-S | LSWATSALEM | 2014-05-20 | prometon | E228 | E | 228 | ug/kg |  |  | 4 |  | 55 | 151
USGS WASTE-S | LTOWNNAR | 2014-08-14 | prometon | <50.0 | < | 50 | ug/kg | 10 |  | 4 | 320 | 55 | 151 | 15.625
USGS WASTE-S | SUNEAST | 2013-08-05 | prometon | E226 | E | 226 | ug/kg | 10.2 |  | 4 | 313.7255 | 55 | 151 | 72.0375
USGS WASTE-S | SUNEAST | 2013-05-21 | prometon | E209 | E | 209 | ug/kg | 9.65 |  | 4 | 331.6062 | 55 | 151 | 63.0266
USGS WASTE-S | BEJULIAN | 2015-10-14 | pyrene | 74.9 |  | 74.9 | ug/kg | 5.03 |  | 0.5 | 79.5229 | 56 | 136 | 94.1868
USGS WASTE-S | FRANKSTOWN | 2016-06-16 | pyrene | 299 |  | 299 | ug/kg | 10.5 |  | 0.5 | 38.0952 | 56 | 136 | 784.875
USGS WASTE-S | GROFF01 | 2016-10-13 | pyrene | 168 |  | 168 | ug/kg | 4.96 |  | 0.5 | 80.6452 | 56 | 136 | 208.32
USGS WASTE-S | KISHREEDSVIL | 2015-06-08 | pyrene | 191 |  | 191 | ug/kg | 4.99 |  | 0.5 | 80.1603 | 56 | 136 | 238.2725
USGS WASTE-S | LSWATSALEM | 2014-05-20 | pyrene | 35.1 |  | 35.1 | ug/kg |  |  | 0.5 |  | 56 | 136
USGS WASTE-S | LTOWNNAR | 2014-08-14 | pyrene | 210 |  | 210 | ug/kg | 10 |  | 0.5 | 40 | 56 | 136 | 525
USGS WASTE-S | SUNEAST | 2013-05-21 | pyrene | 151 |  | 151 | ug/kg | 9.65 |  | 0.5 | 41.4508 | 56 | 136 | 364.2875
USGS WASTE-S | SUNEAST | 2013-08-05 | pyrene | E757 | E | 757 | ug/kg | 10.2 |  | 0.5 | 39.2157 | 56 | 136 | 1930.35
USGS WASTE-S | BEJULIAN | 2015-10-14 | stigmastanol | E913 | E | 913 | ug/kg | 5.03 |  | 8 | 1272.3658 | 9 | 112 | 71.7561
USGS WASTE-S | FRANKSTOWN | 2016-06-16 | stigmastanol | E935 | E | 935 | ug/kg | 10.5 |  | 8 | 609.5238 | 9 | 112 | 153.3984
USGS WASTE-S | GROFF01 | 2016-10-13 | stigmastanol | E3180 | E | 3180 | ug/kg | 4.96 |  | 8 | 1290.3226 | 9 | 112 | 246.45
USGS WASTE-S | KISHREEDSVIL | 2015-06-08 | stigmastanol | E1610 | E | 1610 | ug/kg | 4.99 |  | 8 | 1282.5651 | 9 | 112 | 125.5297
USGS WASTE-S | LSWATSALEM | 2014-05-20 | stigmastanol | E348 | E | 348 | ug/kg |  |  | 8 |  | 9 | 112
USGS WASTE-S | LTOWNNAR | 2014-08-14 | stigmastanol | E897 | E | 897 | ug/kg | 10 |  | 8 | 640 | 9 | 112 | 140.1562
USGS WASTE-S | SUNEAST | 2013-08-05 | stigmastanol | E676 | E | 676 | ug/kg | 10.2 |  | 8 | 627.451 | 9 | 112 | 107.7375
USGS WASTE-S | SUNEAST | 2013-05-21 | stigmastanol | E651 | E | 651 | ug/kg | 9.65 |  | 8 | 663.2124 | 9 | 112 | 98.1586
USGS WASTE-S | BEJULIAN | 2015-10-14 | tetrabromo-diphenyl ether | E117 | E | 117 | ug/kg | 5.03 |  | 2 | 318.0915 | 32 | 103 | 36.7819
USGS WASTE-S | FRANKSTOWN | 2016-06-16 | tetrabromo-diphenyl ether | E38.5 | E | 38.5 | ug/kg | 10.5 |  | 2 | 152.381 | 32 | 103 | 25.2656
USGS WASTE-S | GROFF01 | 2016-10-13 | tetrabromo-diphenyl ether | E83.3 | E | 83.3 | ug/kg | 4.96 |  | 2 | 322.5806 | 32 | 103 | 25.823
USGS WASTE-S | KISHREEDSVIL | 2015-06-08 | tetrabromo-diphenyl ether | E70.4 | E | 70.4 | ug/kg | 4.99 |  | 2 | 320.6413 | 32 | 103 | 21.956
USGS WASTE-S | LSWATSALEM | 2014-05-20 | tetrabromo-diphenyl ether | E65.4 | E | 65.4 | ug/kg |  |  | 2 |  | 32 | 103
USGS WASTE-S | LTOWNNAR | 2014-08-14 | tetrabromo-diphenyl ether | E49.4 | E | 49.4 | ug/kg | 10 |  | 2 | 160 | 32 | 103 | 30.875
USGS WASTE-S | SUNEAST | 2013-08-05 | tetrabromo-diphenyl ether | E87.3 | E | 87.3 | ug/kg | 10.2 |  | 2 | 156.8627 | 32 | 103 | 55.6538
USGS WASTE-S | SUNEAST | 2013-05-21 | tetrabromo-diphenyl ether | E88.6 | E | 88.6 | ug/kg | 9.65 |  | 2 | 165.8031 | 32 | 103 | 53.4369
USGS WASTE-S | BEJULIAN | 2015-10-14 | tributyl phosphate | 148 |  | 148 | ug/kg | 5.03 |  | 1 | 159.0457 | 67 | 176 | 93.055
USGS WASTE-S | FRANKSTOWN | 2016-06-16 | tributyl phosphate | 61.2 |  | 61.2 | ug/kg | 10.5 |  | 1 | 76.1905 | 67 | 176 | 80.325
USGS WASTE-S | GROFF01 | 2016-10-13 | tributyl phosphate | 106 |  | 106 | ug/kg | 4.96 |  | 1 | 161.2903 | 67 | 176 | 65.72
USGS WASTE-S | KISHREEDSVIL | 2015-06-08 | tributyl phosphate | 125 |  | 125 | ug/kg | 4.99 |  | 1 | 160.3206 | 67 | 176 | 77.9688
USGS WASTE-S | LSWATSALEM | 2014-05-20 | tributyl phosphate | E74.6 | E | 74.6 | ug/kg |  |  | 1 |  | 67 | 176
USGS WASTE-S | LTOWNNAR | 2014-08-14 | tributyl phosphate | 102 |  | 102 | ug/kg | 10 |  | 1 | 80 | 67 | 176 | 127.5
USGS WASTE-S | SUNEAST | 2013-05-21 | tributyl phosphate | E106 | E | 106 | ug/kg | 9.65 |  | 1 | 82.9016 | 67 | 176 | 127.8625
USGS WASTE-S | SUNEAST | 2013-08-05 | tributyl phosphate | E99.4 | E | 99.4 | ug/kg | 10.2 |  | 1 | 78.4314 | 67 | 176 | 126.735
USGS WASTE-S | BEJULIAN | 2015-10-14 | triclosan | 715 |  | 715 | ug/kg | 5.03 |  | 8 | 1272.3658 | 40 | 172 | 56.1945
USGS WASTE-S | FRANKSTOWN | 2016-06-16 | triclosan | 488 |  | 488 | ug/kg | 10.5 |  | 8 | 609.5238 | 40 | 172 | 80.0625
USGS WASTE-S | GROFF01 | 2016-10-13 | triclosan | 773 |  | 773 | ug/kg | 4.96 |  | 8 | 1290.3226 | 40 | 172 | 59.9075
USGS WASTE-S | KISHREEDSVIL | 2015-06-08 | triclosan | 784 |  | 784 | ug/kg | 4.99 |  | 8 | 1282.5651 | 40 | 172 | 61.1275
USGS WASTE-S | LSWATSALEM | 2014-05-20 | triclosan | 412 |  | 412 | ug/kg |  |  | 8 |  | 40 | 172
USGS WASTE-S | LTOWNNAR | 2014-08-14 | triclosan | 472 |  | 472 | ug/kg | 10 |  | 8 | 640 | 40 | 172 | 73.75
USGS WASTE-S | SUNEAST | 2013-08-05 | triclosan | E579 | E | 579 | ug/kg | 10.2 |  | 8 | 627.451 | 40 | 172 | 92.2781
USGS WASTE-S | SUNEAST | 2013-05-21 | triclosan | E530 | E | 530 | ug/kg | 9.65 |  | 8 | 663.2124 | 40 | 172 | 79.9141
USGS WASTE-S | BEJULIAN | 2015-10-14 | triphenyl phosphate | E126 | E | 126 | ug/kg | 5.03 |  | 2 | 318.0915 | 51 | 155 | 39.6112
USGS WASTE-S | FRANKSTOWN | 2016-06-16 | triphenyl phosphate | E79.6 | E | 79.6 | ug/kg | 10.5 |  | 2 | 152.381 | 51 | 155 | 52.2375
USGS WASTE-S | GROFF01 | 2016-10-13 | triphenyl phosphate | E81.9 | E | 81.9 | ug/kg | 4.96 |  | 2 | 322.5806 | 51 | 155 | 25.389
USGS WASTE-S | KISHREEDSVIL | 2015-06-08 | triphenyl phosphate | E120 | E | 120 | ug/kg | 4.99 |  | 2 | 320.6413 | 51 | 155 | 37.425
USGS WASTE-S | LSWATSALEM | 2014-05-20 | triphenyl phosphate | E90.8 | E | 90.8 | ug/kg |  |  | 2 |  | 51 | 155
USGS WASTE-S | LTOWNNAR | 2014-08-14 | triphenyl phosphate | E77.0 | E | 77 | ug/kg | 10 |  | 2 | 160 | 51 | 155 | 48.125
USGS WASTE-S | SUNEAST | 2013-08-05 | triphenyl phosphate | E122 | E | 122 | ug/kg | 10.2 |  | 2 | 156.8627 | 51 | 155 | 77.775
USGS WASTE-S | SUNEAST | 2013-05-21 | triphenyl phosphate | E88.0 | E | 88 | ug/kg | 9.65 |  | 2 | 165.8031 | 51 | 155 | 53.075

## Appendix G-Results
Analyte | Suite | Site ID | Season-Year | Comment | STANDARD_COMMENT_DESC | COLLECTOR_ID | SEQUENCE_NUMBER | QUALITY_ASSURANCE_TYPE_DESC | Date Collected | Original LAB_FLAG | Original Result | Units | Corrected LAB_FLAG | Corrected Result | Detection Limit | Detection Limit Note
1,4-dichlorobenzene | USGS WASTE-S | CONOGOOD | Spring 2014 | m = highly variable compound using this method |  | 901 | 100 |  | 2014-05-07 | U | 138 | ug/kg | U |  | 50 | Reporting limit
1,4-dichlorobenzene | USGS WASTE-S | CONOEAST | Spring 2014 | t = below DL; m = value highly variable |  | 901 | 101 |  | 2014-05-07 | Est | 2.5 | ug/kg | Est | 2.5 | 50 | Reporting limit
1,4-dichlorobenzene | USGS WASTE-S | SWATHER | Spring 2014 | t = below DL; m = value highly variable |  | 901 | 102 |  | 2014-05-08 | Est | 5.2 | ug/kg | Est | 5.2 | 50 | Reporting limit
1,4-dichlorobenzene | USGS WASTE-S | SWATHARP | Spring 2014 | t = below DL; m = value highly variable |  | 901 | 103 |  | 2014-05-08 | Est | 2.7 | ug/kg | Est | 2.7 | 50 | Reporting limit
1,4-dichlorobenzene | USGS WASTE-S | LSWATMILL | Spring 2014 | m = highly variable compound using this method |  | 901 | 104 |  | 2014-05-08 | U | 53 | ug/kg | U |  | 50 | Reporting limit
1,4-dichlorobenzene | USGS WASTE-S | FAIRVIEW | Spring 2014 | t = below DL; m = value highly variable |  | 901 | 105 |  | 2014-05-12 | Est | 2.6 | ug/kg | Est | 2.6 | 50 | Reporting limit
1,4-dichlorobenzene | USGS WASTE-S | ROCKWEST2 | Spring 2014 | t = below DL; m = value highly variable |  | 901 | 106 |  | 2014-05-12 | Est | 2.6 | ug/kg | Est | 2.6 | 50 | Reporting limit
1,4-dichlorobenzene | USGS WASTE-S | LTOWNNAR | Spring 2014 | m = highly variable compound using this method |  | 901 | 114 |  | 2014-05-13 | U | 68.5 | ug/kg | U |  | 50 | Reporting limit
1,4-dichlorobenzene | USGS WASTE-S | NEW_2 | Spring 2014 | m = highly variable compound using this method |  | 901 | 118 |  | 2014-05-14 | U | 64 | ug/kg | U |  | 50 | Reporting limit
1,4-dichlorobenzene | USGS WASTE-S | MAREAST2 | Spring 2014 | t = below DL; m = value highly variable |  | 901 | 119 |  | 2014-05-14 | Est | 16.8 | ug/kg | Est | 16.8 | 50 | Reporting limit
1,4-dichlorobenzene | USGS WASTE-S | LSWATSALEM | Spring 2014 | m = highly variable compound using this method |  | 901 | 122 |  | 2014-05-20 | U | 43.5 | ug/kg | U |  | 50 | Reporting limit
1,4-dichlorobenzene | USGS WASTE-S | CROSSKL2 | Spring 2014 | m = highly variable compound using this method |  | 901 | 123 |  | 2014-05-20 | U | 37.5 | ug/kg | U |  | 50 | Reporting limit
1,4-dichlorobenzene | USGS WASTE-S | ELIZABETH | Spring 2014 | m = highly variable compound using this method |  | 901 | 124 |  | 2014-05-20 | U | 50 | ug/kg | U |  | 50 | Reporting limit
1,4-dichlorobenzene | USGS WASTE-S | MOR18 | Spring 2014 | t = below DL; m = value highly variable |  | 901 | 127 |  | 2014-05-27 | Est | 1.7 | ug/kg | Est | 1.7 | 50 | Reporting limit
1,4-dichlorobenzene | USGS WASTE-S | MOR18 | Spring 2014 | t = below DL; m = value highly variable |  | 901 | 128 | Duplicate | 2014-05-27 | Est | 1.9 | ug/kg | Est | 1.9 | 50 | Reporting limit
1,4-dichlorobenzene | USGS WASTE-S | TUSCARORA CK | Spring 2014 | m = highly variable compound using this method |  | 901 | 129 |  | 2014-05-28 | U | 49 | ug/kg | U |  | 50 | Reporting limit
1,4-dichlorobenzene | USGS WASTE-S | SUTWESTN | Spring 2014 | t = below DL; m = value highly variable |  | 901 | 130 |  | 2014-05-29 | Est | 1.8 | ug/kg | Est | 1.8 | 50 | Reporting limit
1,4-dichlorobenzene | USGS WASTE-S | KISHREEDSVIL | Spring 2014 | t = below DL; m = value highly variable |  | 901 | 132 |  | 2014-06-04 | Est | 1.3 | ug/kg | Est | 1.3 | 50 | Reporting limit
1,4-dichlorobenzene | USGS WASTE-S | KISHHIGHLAND | Spring 2014 | m = highly variable compound using this method |  | 901 | 133 |  | 2014-06-04 | U | 45.5 | ug/kg | U |  | 50 | Reporting limit
1,4-dichlorobenzene | USGS WASTE-S | SWATHARP | Fall 2014 | t = below DL; m = value highly variable |  | 901 | 150 |  | 2014-08-05 | Est | 7.9 | ug/kg | Est | 7.9 | 50 | Reporting limit
1,4-dichlorobenzene | USGS WASTE-S | LSWATMILL | Fall 2014 |  |  | 901 | 151 |  | 2014-08-05 | U | 50.5 | ug/kg | U |  | 50 | Reporting limit
1,4-dichlorobenzene | USGS WASTE-S | CONOGOOD | Fall 2014 | m = highly variable compound using this method |  | 901 | 152 |  | 2014-08-05 | U | 63.5 | ug/kg | U |  | 50 | Reporting limit
1,4-dichlorobenzene | USGS WASTE-S | TUSCARORA CK | Fall 2014 |  |  | 901 | 153 |  | 2014-08-07 | U | 49.5 | ug/kg | U |  | 50 | Reporting limit
1,4-dichlorobenzene | USGS WASTE-S | KISHREEDSVIL | Fall 2014 | m = highly variable compound using this method |  | 901 | 154 |  | 2014-08-07 | U | 49.5 | ug/kg | U |  | 50 | Reporting limit
1,4-dichlorobenzene | USGS WASTE-S | SWATHER | Fall 2014 | t = below DL; m = value highly variable |  | 901 | 155 |  | 2014-08-12 | Est | 2.7 | ug/kg | Est | 2.7 | 50 | Reporting limit
1,4-dichlorobenzene | USGS WASTE-S | ELIZABETH | Fall 2014 | m = highly variable compound using this method |  | 901 | 157 |  | 2014-08-12 | U | 50 | ug/kg | U |  | 50 | Reporting limit
1,4-dichlorobenzene | USGS WASTE-S | CROSSKL2 | Fall 2014 | m = highly variable compound using this method |  | 901 | 159 |  | 2014-08-12 | U | 50 | ug/kg | U |  | 50 | Reporting limit
1,4-dichlorobenzene | USGS WASTE-S | CONOEAST | Fall 2014 | t = below DL; m = value highly variable |  | 901 | 161 |  | 2014-08-12 | Est | 2.3 | ug/kg | Est | 2.3 | 50 | Reporting limit
1,4-dichlorobenzene | USGS WASTE-S | MOR18 | Fall 2014 | t = below DL; m = value highly variable |  | 901 | 163 |  | 2014-08-13 | Est | 1.7 | ug/kg | Est | 1.7 | 50 | Reporting limit
1,4-dichlorobenzene | USGS WASTE-S | LTOWNNAR | Fall 2014 | m = highly variable compound using this method |  | 901 | 168 |  | 2014-08-14 | U | 50 | ug/kg | U |  | 50 | Reporting limit
1,4-dichlorobenzene | USGS WASTE-S | KISHHIGHLAND | Fall 2014 | m = highly variable compound using this method |  | 901 | 169 |  | 2014-08-14 | U | 52.5 | ug/kg | U |  | 50 | Reporting limit
1,4-dichlorobenzene | USGS WASTE-S | LSWATSALEM | Fall 2014 | m = highly variable compound using this method |  | 901 | 170 |  | 2014-08-25 | U | 50 | ug/kg | U |  | 50 | Reporting limit
1,4-dichlorobenzene | USGS WASTE-S | LSWATSALEM | Fall 2014 | m = highly variable compound using this method |  | 901 | 171 | Duplicate | 2014-08-25 | U | 50 | ug/kg | U |  | 50 | Reporting limit
1,4-dichlorobenzene | USGS WASTE-S | NEW_2 | Fall 2014 | m = highly variable compound using this method |  | 901 | 173 |  | 2014-08-28 | U | 61.5 | ug/kg | U |  | 50 | Reporting limit
1,4-dichlorobenzene | USGS WASTE-S | ROCKWEST2 | Fall 2014 | t = below DL; m = value highly variable |  | 901 | 174 |  | 2014-08-28 | Est | 2.7 | ug/kg | Est | 2.7 | 50 | Reporting limit
1,4-dichlorobenzene | USGS WASTE-S | FAIRVIEW | Fall 2014 | m = highly variable compound using this method |  | 901 | 175 |  | 2014-09-02 | U | 70 | ug/kg | U |  | 50 | Reporting limit
1,4-dichlorobenzene | USGS WASTE-S | MAREAST2 | Fall 2014 | t = below DL; m = value highly variable |  | 901 | 176 |  | 2014-09-02 | Est | 5.1 | ug/kg | Est | 5.1 | 50 | Reporting limit
1,4-dichlorobenzene | USGS WASTE-S | SUTWESTN | Fall 2014 | m = highly variable compound using this method |  | 901 | 177 |  | 2014-09-08 | U | 50 | ug/kg | U |  | 50 | Reporting limit
1,4-dichlorobenzene | USGS WASTE-S | MOR18 | Spring 2013 | m = highly variable compound using this method |  | 901 | 188 |  | 2013-05-13 | U | 48 | ug/kg | U |  | 50 | Reporting limit
1,4-dichlorobenzene | USGS WASTE-S | SUNEAST | Spring 2013 | v = detected in lab blk; m = value highly variable; t = below DL |  | 901 | 189 |  | 2013-05-21 | Est | 11.8 | ug/kg | Est | 11.8 | 50 | Reporting limit
1,4-dichlorobenzene | USGS WASTE-S | SUNWEST | Spring 2013 | v = detected in lab blk; m = value highly variable; t = below DL |  | 901 | 190 |  | 2013-05-21 | Est | 2.5 | ug/kg | Est | 2.5 | 50 | Reporting limit
1,4-dichlorobenzene | USGS WASTE-S | LTOWNNAR | Spring 2013 |  |  | 901 | 191 |  | 2013-05-21 | U | 68 | ug/kg | U |  | 50 | Reporting limit
1,4-dichlorobenzene | USGS WASTE-S | NEW_2 | Spring 2013 | v = detected in lab blk; m = value highly variable; t = below DL |  | 901 | 192 |  | 2013-05-21 | Est | 3.4 | ug/kg | Est | 3.4 | 50 | Reporting limit
1,4-dichlorobenzene | USGS WASTE-S | NEW_2 | Spring 2013 | m = highly variable compound using this method |  | 901 | 193 | Duplicate | 2013-05-21 | U | 61 | ug/kg | U |  | 50 | Reporting limit
1,4-dichlorobenzene | USGS WASTE-S | ROCKWEST2 | Spring 2013 | m = highly variable compound using this method |  | 901 | 194 |  | 2013-05-21 | U | 62 | ug/kg | U |  | 50 | Reporting limit
1,4-dichlorobenzene | USGS WASTE-S | MAREAST2 | Spring 2013 | n = below RL but at or above DL; m = value highly variable |  | 901 | 195 |  | 2013-05-22 | Est | 31.9 | ug/kg | Est | 31.9 | 50 | Reporting limit
1,4-dichlorobenzene | USGS WASTE-S | MARWEST2 | Spring 2013 | m = highly variable compound using this method |  | 901 | 196 |  | 2013-05-22 | U | 45.5 | ug/kg | U |  | 50 | Reporting limit
1,4-dichlorobenzene | USGS WASTE-S | FRANK | Spring 2013 | m = highly variable compound using this method |  | 901 | 199 |  | 2013-05-16 | U | 41 | ug/kg | U |  | 50 | Reporting limit
1,4-dichlorobenzene | USGS WASTE-S | CONNZELION | Spring 2013 | m = highly variable compound using this method |  | 901 | 200 |  | 2013-05-16 | U | 52.5 | ug/kg | U |  | 50 | Reporting limit
1,4-dichlorobenzene | USGS WASTE-S | SUTWESTN | Spring 2013 | m = highly variable compound using this method |  | 901 | 201 |  | 2013-05-17 | U | 72.5 | ug/kg | U |  | 50 | Reporting limit
1,4-dichlorobenzene | USGS WASTE-S | SUSQ_41 | Spring 2013 | t = below DL; m = value highly variable |  | 901 | 202 |  | 2013-05-22 | Est | 7.9 | ug/kg | Est | 7.9 | 50 | Reporting limit
1,4-dichlorobenzene | USGS WASTE-S | ROCKEAST2 | Spring 2013 | m = highly variable compound using this method |  | 901 | 203 |  | 2013-05-22 | U | 43.5 | ug/kg | U |  | 50 | Reporting limit
1,4-dichlorobenzene | USGS WASTE-S | SUNEAST | Fall 2013 | t = below DL; m = value highly variable |  | 901 | 206 |  | 2013-08-05 | Est | 13.8 | ug/kg | Est | 13.8 | 50 | Reporting limit
1,4-dichlorobenzene | USGS WASTE-S | SUNWEST | Fall 2013 | v = detected in lab blk; m = value highly variable; t = below DL |  | 901 | 207 |  | 2013-08-05 | Est | 2.2 | ug/kg | Est | 2.2 | 50 | Reporting limit
1,4-dichlorobenzene | USGS WASTE-S | LTOWNNAR | Fall 2013 | v = detected in lab blk; m = value highly variable; t = below DL |  | 901 | 208 |  | 2013-08-07 | Est | 1.2 | ug/kg | Est | 1.2 | 50 | Reporting limit
1,4-dichlorobenzene | USGS WASTE-S | NEW_2 | Fall 2013 | v = detected in lab blk; m = value highly variable; t = below DL |  | 901 | 209 |  | 2013-08-07 | Est | 3.3 | ug/kg | Est | 3.3 | 50 | Reporting limit
1,4-dichlorobenzene | USGS WASTE-S | SUSQ_41 | Fall 2013 | t = below DL; m = value highly variable |  | 901 | 210 |  | 2013-08-05 | Est | 9.8 | ug/kg | Est | 9.8 | 50 | Reporting limit
1,4-dichlorobenzene | USGS WASTE-S | ROCKEAST2 | Fall 2013 | t = below DL; m = value highly variable |  | 901 | 211 |  | 2013-08-05 | Est | 4.8 | ug/kg | Est | 4.8 | 50 | Reporting limit
1,4-dichlorobenzene | USGS WASTE-S | ROCKWEST2 | Fall 2013 | v = detected in lab blk; m = value highly variable; t = below DL |  | 901 | 212 |  | 2013-08-05 | Est | 3.8 | ug/kg | Est | 3.8 | 50 | Reporting limit
1,4-dichlorobenzene | USGS WASTE-S | MARWEST2 | Fall 2013 | v = detected in lab blk; m = value highly variable; t = below DL |  | 901 | 213 |  | 2013-08-06 | Est | 6.5 | ug/kg | Est | 6.5 | 50 | Reporting limit
1,4-dichlorobenzene | USGS WASTE-S | MAREAST2 | Fall 2013 | n = below RL but at or above DL; m = value highly variable |  | 901 | 214 |  | 2013-08-06 | Est | 45 | ug/kg | Est | 45 | 50 | Reporting limit
1,4-dichlorobenzene | USGS WASTE-S | SUSQ_41 | Fall 2013 | t = below DL; m = value highly variable |  | 901 | 215 | Duplicate | 2013-08-05 | Est | 13.6 | ug/kg | Est | 13.6 | 50 | Reporting limit
1,4-dichlorobenzene | USGS WASTE-S | MOR18 | Fall 2013 | t = below DL; m = value highly variable |  | 901 | 218 |  | 2013-08-07 | Est | 3 | ug/kg | Est | 3 | 50 | Reporting limit
1,4-dichlorobenzene | USGS WASTE-S | FRANK | Fall 2013 | m = highly variable compound using this method |  | 901 | 221 |  | 2013-08-13 | U | 79 | ug/kg | U |  | 50 | Reporting limit
1,4-dichlorobenzene | USGS WASTE-S | SUTWESTN | Fall 2013 | m = highly variable compound using this method |  | 901 | 227 |  | 2013-08-14 | U | 48 | ug/kg | U |  | 50 | Reporting limit
1,4-dichlorobenzene | USGS WASTE-S | CONNZELION | Fall 2013 | m = highly variable compound using this method |  | 901 | 229 |  | 2013-08-13 | U | 61.5 | ug/kg | U |  | 50 | Reporting limit
1,4-dichlorobenzene | USGS WASTE-S | SPRUCE | Spring 2016 |  |  | 901 | 233 |  | 2016-06-09 | U | 100 | ug/kg | U |  | 50 | Reporting limit
1,4-dichlorobenzene | USGS WASTE-S | FRANKSTOWN | Spring 2016 | bmt |  | 901 | 235 |  | 2016-06-09 | Est | 9.7 | ug/kg | Est | 9.7 | 50 | Reporting limit
1,4-dichlorobenzene | USGS WASTE-S | FRANKSTOWNST | Spring 2016 |  |  | 901 | 236 |  | 2016-06-09 | U | 100 | ug/kg | U |  | 50 | Reporting limit
1,4-dichlorobenzene | USGS WASTE-S | FRANKSTOWNST | Spring 2016 |  |  | 901 | 237 | Duplicate | 2016-06-09 | U | 100 | ug/kg | U |  | 50 | Reporting limit
1,4-dichlorobenzene | USGS WASTE-S | ROCK14.5 | Spring 2016 | t = below DL; m = value highly variable |  | 901 | 238 |  | 2016-06-08 | Est | 21.2 | ug/kg | Est | 21.2 | 50 | Reporting limit
1,4-dichlorobenzene | USGS WASTE-S | ROCK6.5 | Spring 2016 | bmt |  | 901 | 239 |  | 2016-06-08 | Est | 8.2 | ug/kg | Est | 8.2 | 50 | Reporting limit
1,4-dichlorobenzene | USGS WASTE-S | ROCK2.5 | Spring 2016 |  |  | 901 | 240 |  | 2016-06-08 | U | 100 | ug/kg | U |  | 50 | Reporting limit
1,4-dichlorobenzene | USGS WASTE-S | ROCK1 | Spring 2016 |  |  | 901 | 241 |  | 2016-06-08 | U | 100 | ug/kg | U |  | 50 | Reporting limit
1,4-dichlorobenzene | USGS WASTE-S | NEWMARKET | Spring 2016 | bmt |  | 901 | 242 |  | 2016-06-08 | Est | 19.1 | ug/kg | Est | 19.1 | 50 | Reporting limit
1,4-dichlorobenzene | USGS WASTE-S | QUITTA | Spring 2015 | t = below DL; m = value highly variable |  | 901 | 306 | Duplicate | 2015-06-10 | Est | 8.9 | ug/kg | Est | 8.9 | 50 | Reporting limit
1,4-dichlorobenzene | USGS WASTE-S | FRANKSTOWN | Fall 2015 | t = below DL; m = value highly variable |  | 901 | 309 | Duplicate | 2015-10-13 | Est | 7.5 | ug/kg | Est | 7.5 | 50 | Reporting limit
1,4-dichlorobenzene | USGS WASTE-S | LITTLEJ | Fall 2015 | m = highly variable compound using this method |  | 901 | 311 | Duplicate | 2015-10-13 | U | 100 | ug/kg | U |  | 50 | Reporting limit
1,4-dichlorobenzene | USGS WASTE-S | LTOWN8 | Fall 2015 | m = highly variable compound using this method |  | 901 | 312 | Duplicate | 2015-10-14 | U | 100 | ug/kg | U |  | 50 | Reporting limit
1,4-dichlorobenzene | USGS WASTE-S | W_BR_MAHAN | Spring 2017 | m = highly variable compound using this method |  | 901 | 684 |  | 2017-06-12 | U | 100 | ug/kg | U |  | 50 | Reporting limit
1,4-dichlorobenzene | USGS WASTE-S | HALTER | Fall 2017 | m = highly variable compound using this method |  | 901 | 864 |  | 2017-10-02 | U | 100 | ug/kg | U |  | 50 | Reporting limit
1,4-dichlorobenzene | USGS WASTE-S | CLOVERBRIDGE | Fall 2017 | m = highly variable compound using this method |  | 901 | 869 |  | 2017-10-02 | U | 100 | ug/kg | U |  | 50 | Reporting limit
1,4-dichlorobenzene | USGS WASTE-S | CLOVERBRIDGE | Fall 2017 | m = highly variable compound using this method |  | 901 | 874 | Duplicate | 2017-10-02 | U | 500 | ug/kg | U |  | 50 | Reporting limit
1,4-dichlorobenzene | USGS WASTE-S | SPRUCE | Fall 2017 | m = highly variable compound using this method |  | 901 | 879 |  | 2017-10-02 | U | 500 | ug/kg | U |  | 50 | Reporting limit
1,4-dichlorobenzene | USGS WASTE-S | BEJULIAN | Spring 2015 | m = highly variable compound using this method |  | 920 | 225 |  | 2015-06-08 | U | 100 | ug/kg | U |  | 50 | Reporting limit
1,4-dichlorobenzene | USGS WASTE-S | KETTLECROSS | Spring 2015 | m = highly variable compound using this method |  | 920 | 226 |  | 2015-06-08 | U | 100 | ug/kg | U |  | 50 | Reporting limit
1,4-dichlorobenzene | USGS WASTE-S | KETTLECROSS | Fall 2015 | m = highly variable compound using this method |  | 920 | 355 |  | 2015-10-14 | U | 100 | ug/kg | U |  | 50 | Reporting limit
1,4-dichlorobenzene | USGS WASTE-S | BEJULIAN | Fall 2015 | m = highly variable compound using this method |  | 920 | 356 |  | 2015-10-14 | U | 100 | ug/kg | U |  | 50 | Reporting limit
1,4-dichlorobenzene | USGS WASTE-S | NEWTHAM | Fall 2015 | m = highly variable compound using this method |  | 948 | 200 |  | 2015-10-14 | U | 100 | ug/kg | U |  | 50 | Reporting limit
1,4-dichlorobenzene | USGS WASTE-S | LTOWN8 | Fall 2015 | m = highly variable compound using this method |  | 948 | 203 |  | 2015-10-14 | U | 100 | ug/kg | U |  | 50 | Reporting limit
1,4-dichlorobenzene | USGS WASTE-S | NEW11.5 | Fall 2015 | m = highly variable compound using this method |  | 948 | 204 |  | 2015-10-14 | U | 100 | ug/kg | U |  | 50 | Reporting limit
1,4-dichlorobenzene | USGS WASTE-S | ROCK14.5 | Fall 2015 | m = highly variable compound using this method |  | 948 | 209 |  | 2015-10-15 | U | 100 | ug/kg | U |  | 50 | Reporting limit
1,4-dichlorobenzene | USGS WASTE-S | ROCK6.5 | Fall 2015 | m = highly variable compound using this method |  | 948 | 210 |  | 2015-10-15 | U | 100 | ug/kg | U |  | 50 | Reporting limit
1,4-dichlorobenzene | USGS WASTE-S | ROCK2.5 | Fall 2015 | t = below DL; m = value highly variable |  | 948 | 216 |  | 2015-10-15 | Est | 22.7 | ug/kg | Est | 22.7 | 50 | Reporting limit
1,4-dichlorobenzene | USGS WASTE-S | ROCK2.5 | Spring 2015 | t = below DL; m = value highly variable |  | 948 | 258 |  | 2015-06-09 | Est | 5.2 | ug/kg | Est | 5.2 | 50 | Reporting limit
1,4-dichlorobenzene | USGS WASTE-S | ROCK14.5 | Spring 2015 | t = below DL; m = value highly variable |  | 948 | 259 |  | 2015-06-09 | Est | 7.5 | ug/kg | Est | 7.5 | 50 | Reporting limit
1,4-dichlorobenzene | USGS WASTE-S | ROCK6.5 | Spring 2015 | t = below DL; m = value highly variable |  | 948 | 260 |  | 2015-06-09 | Est | 17.5 | ug/kg | Est | 17.5 | 50 | Reporting limit
1,4-dichlorobenzene | USGS WASTE-S | LTOWN8 | Spring 2015 | t = below DL; m = value highly variable |  | 948 | 261 |  | 2015-06-11 | Est | 5.9 | ug/kg | Est | 5.9 | 50 | Reporting limit
1,4-dichlorobenzene | USGS WASTE-S | NEW11.5 | Spring 2015 | m = highly variable compound using this method |  | 948 | 262 |  | 2015-06-11 | U | 100 | ug/kg | U |  | 50 | Reporting limit
1,4-dichlorobenzene | USGS WASTE-S | BUFFALOWB | Spring 2015 | m = highly variable compound using this method |  | 948 | 263 |  | 2015-06-16 | U | 100 | ug/kg | U |  | 50 | Reporting limit
1,4-dichlorobenzene | USGS WASTE-S | CONESTOGAUPS | Spring 2016 |  |  | 948 | 315 |  | 2016-06-08 | U | 100 | ug/kg | U |  | 50 | Reporting limit
1,4-dichlorobenzene | USGS WASTE-S | CONESTOGADWS | Spring 2016 | bmt |  | 948 | 316 |  | 2016-06-08 | Est | 10.2 | ug/kg | Est | 10.2 | 50 | Reporting limit
1,4-dichlorobenzene | USGS WASTE-S | MUDDY01 | Spring 2016 |  |  | 948 | 317 |  | 2016-06-08 | U | 100 | ug/kg | U |  | 50 | Reporting limit
1,4-dichlorobenzene | USGS WASTE-S | WBROCT01 | Spring 2016 |  |  | 948 | 318 |  | 2016-06-09 | U | 100 | ug/kg | U |  | 50 | Reporting limit
1,4-dichlorobenzene | USGS WASTE-S | LBEAV01 | Spring 2016 |  |  | 948 | 319 |  | 2016-06-09 | U | 100 | ug/kg | U |  | 50 | Reporting limit
1,4-dichlorobenzene | USGS WASTE-S | GROFF01 | Spring 2016 |  |  | 948 | 320 |  | 2016-06-09 | U | 100 | ug/kg | U |  | 50 | Reporting limit
1,4-dichlorobenzene | USGS WASTE-S | WBROCT01 | Fall 2016 | m = highly variable compound using this method |  | 948 | 338 |  | 2016-10-12 | U | 100 | ug/kg | U |  | 50 | Reporting limit
1,4-dichlorobenzene | USGS WASTE-S | LBEAV01 | Fall 2016 | m = highly variable compound using this method |  | 948 | 339 |  | 2016-10-12 | U | 100 | ug/kg | U |  | 50 | Reporting limit
1,4-dichlorobenzene | USGS WASTE-S | MUDDY01 | Fall 2016 | m = highly variable compound using this method |  | 948 | 340 |  | 2016-10-12 | U | 100 | ug/kg | U |  | 50 | Reporting limit
1,4-dichlorobenzene | USGS WASTE-S | GROFF01 | Fall 2016 | m = highly variable compound using this method |  | 948 | 341 |  | 2016-10-13 | U | 100 | ug/kg | U |  | 50 | Reporting limit
1,4-dichlorobenzene | USGS WASTE-S | CONESTOGADWS | Fall 2016 | b = value extrapolated a low end; m = value highly variable; t = below detection level |  | 948 | 343 |  | 2016-10-13 | Est | 14.7 | ug/kg | Est | 14.7 | 50 | Reporting limit
1,4-dichlorobenzene | USGS WASTE-S | CONESTOGAUPS | Fall 2016 | v = detected in lab blk; b = extrapolated at low end; m = value highly variable |  | 948 | 344 |  | 2016-10-13 | Est | 6.2 | ug/kg | Est | 6.2 | 50 | Reporting limit
1,4-dichlorobenzene | USGS WASTE-S | CONESTOGA23 | Winter 2017 | m = highly variable compound using this method |  | 948 | 442 |  | 2017-03-27 | U | 500 | ug/kg | U |  | 50 | Reporting limit
1,4-dichlorobenzene | USGS WASTE-S | MILLCREEK | Winter 2017 | m = highly variable compound using this method |  | 948 | 443 |  | 2017-03-27 | U | 100 | ug/kg | U |  | 50 | Reporting limit
1,4-dichlorobenzene | USGS WASTE-S | CONESTOGADWS | Winter 2017 | v = detected in lab blk; b = extrapolated at low end; m = value highly variable |  | 948 | 444 |  | 2017-03-27 | Est | 11.8 | ug/kg | Est | 11.8 | 50 | Reporting limit
1,4-dichlorobenzene | USGS WASTE-S | CONESTOGA23 | Spring 2017 | m = highly variable compound using this method |  | 948 | 606 |  | 2017-06-15 | U | 100 | ug/kg | U |  | 50 | Reporting limit
1,4-dichlorobenzene | USGS WASTE-S | CONESTOGADWS | Spring 2017 | t = below DL; m = value highly variable |  | 948 | 609 |  | 2017-06-15 | Est | 17.7 | ug/kg | Est | 17.7 | 50 | Reporting limit
1,4-dichlorobenzene | USGS WASTE-S | MILLCREEK | Spring 2017 | m = highly variable compound using this method |  | 948 | 612 |  | 2017-06-15 | U | 100 | ug/kg | U |  | 50 | Reporting limit
1,4-dichlorobenzene | USGS WASTE-S | CONESTOGA23 | Fall 2017 | m = highly variable compound using this method |  | 948 | 627 |  | 2017-10-02 | U | 515 | ug/kg | U |  | 50 | Reporting limit
1,4-dichlorobenzene | USGS WASTE-S | TULPEHOCKEN | Fall 2017 | m = highly variable compound using this method |  | 948 | 630 |  | 2017-10-02 | U | 100 | ug/kg | U |  | 50 | Reporting limit
1,4-dichlorobenzene | USGS WASTE-S | MAIDEN | Fall 2017 | m = highly variable compound using this method |  | 948 | 633 |  | 2017-10-02 | U | 100 | ug/kg | U |  | 50 | Reporting limit
1,4-dichlorobenzene | USGS WASTE-S | RCLAYPADELIN | Fall 2017 | m = highly variable compound using this method |  | 948 | 636 |  | 2017-10-03 | U | 100 | ug/kg | U |  | 50 | Reporting limit
1,4-dichlorobenzene | USGS WASTE-S | GOOSEMID | Fall 2017 | m = highly variable compound using this method |  | 948 | 663 |  | 2017-10-03 | U | 500 | ug/kg | U |  | 50 | Reporting limit
1,4-dichlorobenzene | USGS WASTE-S | GOOSEUP | Fall 2017 | v = detected in lab blk; b = extrapolated at low end; m = value highly variable |  | 948 | 666 |  | 2017-10-03 | Est | 5.5 | ug/kg | Est | 5.5 | 50 | Reporting limit
1,4-dichlorobenzene | USGS WASTE-S | CONESTOGADWS | Fall 2017 | m = highly variable compound using this method |  | 948 | 669 |  | 2017-10-05 | U | 500 | ug/kg | U |  | 50 | Reporting limit
1,4-dichlorobenzene | USGS WASTE-S | MILLCREEK | Fall 2017 | m = highly variable compound using this method |  | 948 | 672 |  | 2017-10-05 | U | 100 | ug/kg | U |  | 50 | Reporting limit
1,4-dichlorobenzene | USGS WASTE-S | NEWMARKET | Fall 2016 | b = value extrapolated a low end; m = value highly variable; t = below detection level |  | 972 | 100 |  | 2016-10-11 | Est | 13.4 | ug/kg | Est | 13.4 | 50 | Reporting limit
1,4-dichlorobenzene | USGS WASTE-S | ROCK1 | Fall 2016 | v = detected in lab blk; b = extrapolated at low end; m = value highly variable |  | 972 | 101 |  | 2016-10-11 | Est | 6.1 | ug/kg | Est | 6.1 | 50 | Reporting limit
1,4-dichlorobenzene | USGS WASTE-S | ROCK14.5 | Fall 2016 | b = value extrapolated a low end; m = value highly variable; t = below detection level |  | 972 | 102 |  | 2016-10-11 | Est | 7.1 | ug/kg | Est | 7.1 | 50 | Reporting limit
1,4-dichlorobenzene | USGS WASTE-S | ROCK6.5 | Fall 2016 | b = value extrapolated a low end; m = value highly variable; t = below detection level |  | 972 | 103 |  | 2016-10-11 | Est | 7.8 | ug/kg | Est | 7.8 | 50 | Reporting limit
1,4-dichlorobenzene | USGS WASTE-S | ROCK2.5 | Fall 2016 | b = value extrapolated a low end; m = value highly variable; t = below detection level |  | 972 | 104 |  | 2016-10-11 | Est | 9.8 | ug/kg | Est | 9.8 | 50 | Reporting limit
1,4-dichlorobenzene | USGS WASTE-S | MAHANTANGO2 | Fall 2016 | m = highly variable compound using this method |  | 972 | 105 |  | 2016-10-12 | U | 100 | ug/kg | U |  | 50 | Reporting limit
1,4-dichlorobenzene | USGS WASTE-S | NEW_2 | Fall 2016 | b = value extrapolated a low end; m = value highly variable; t = below detection level |  | 972 | 106 |  | 2016-10-12 | Est | 13.8 | ug/kg | Est | 13.8 | 50 | Reporting limit
1,4-dichlorobenzene | USGS WASTE-S | NEW11.5 | Fall 2016 | m = highly variable compound using this method |  | 972 | 107 |  | 2016-10-12 | U | 100 | ug/kg | U |  | 50 | Reporting limit
1,4-dichlorobenzene | USGS WASTE-S | KISHGAGE | Fall 2015 | m = highly variable compound using this method |  | 972 | 400 |  | 2015-10-07 | U | 100 | ug/kg | U |  | 50 | Reporting limit
1,4-dichlorobenzene | USGS WASTE-S | BUFFALOWB | Fall 2015 | m = highly variable compound using this method |  | 972 | 401 |  | 2015-10-07 | U | 100 | ug/kg | U |  | 50 | Reporting limit
1,4-dichlorobenzene | USGS WASTE-S | CONO | Fall 2015 | m = highly variable compound using this method |  | 972 | 402 |  | 2015-10-07 | U | 100 | ug/kg | U |  | 50 | Reporting limit
1,4-dichlorobenzene | USGS WASTE-S | QUITTA | Fall 2015 | t = below DL; m = value highly variable |  | 972 | 403 |  | 2015-10-08 | Est | 8.4 | ug/kg | Est | 8.4 | 50 | Reporting limit
1,4-dichlorobenzene | USGS WASTE-S | WQN0212 | Fall 2015 | m = highly variable compound using this method |  | 972 | 404 |  | 2015-10-08 | U | 100 | ug/kg | U |  | 50 | Reporting limit
1,4-dichlorobenzene | USGS WASTE-S | NEWTHAM | Spring 2015 | m = highly variable compound using this method |  | 972 | 500 |  | 2015-06-08 | U | 100 | ug/kg | U |  | 50 | Reporting limit
1,4-dichlorobenzene | USGS WASTE-S | KISHGAGE | Spring 2015 |  |  | 972 | 503 |  | 2015-06-08 | U | 100 | ug/kg | U |  | 50 | Reporting limit
1,4-dichlorobenzene | USGS WASTE-S | CLOVERBRIDGE | Winter 2017 | m = highly variable compound using this method |  | 972 | 504 |  | 2017-03-23 | U | 100 | ug/kg | U |  | 50 | Reporting limit
1,4-dichlorobenzene | USGS WASTE-S | QUITTA | Spring 2015 | t = below DL; m = value highly variable |  | 972 | 506 |  | 2015-06-10 | Est | 9.4 | ug/kg | Est | 9.4 | 50 | Reporting limit
1,4-dichlorobenzene | USGS WASTE-S | SPRUCE | Winter 2017 | m = highly variable compound using this method |  | 972 | 508 |  | 2017-03-03 | U | 100 | ug/kg | U |  | 50 | Reporting limit
1,4-dichlorobenzene | USGS WASTE-S | WQN0212 | Spring 2015 | m = highly variable compound using this method |  | 972 | 509 |  | 2015-06-11 | U | 100 | ug/kg | U |  | 50 | Reporting limit
1,4-dichlorobenzene | USGS WASTE-S | CONO | Spring 2015 | m = highly variable compound using this method |  | 972 | 512 |  | 2015-06-15 | U | 100 | ug/kg | U |  | 50 | Reporting limit
1,4-dichlorobenzene | USGS WASTE-S | W_BR_MAHAN | Winter 2017 | m = highly variable compound using this method |  | 972 | 513 |  | 2017-03-27 | U | 100 | ug/kg | U |  | 50 | Reporting limit
1,4-dichlorobenzene | USGS WASTE-S | MAHANTANGO2 | Spring 2016 |  |  | 972 | 603 |  | 2016-06-09 | U | 100 | ug/kg | U |  | 50 | Reporting limit
1,4-dichlorobenzene | USGS WASTE-S | LEWISTOWN | Spring 2016 | bmt |  | 972 | 604 |  | 2016-06-09 | Est | 8.2 | ug/kg | Est | 8.2 | 50 | Reporting limit
1,4-dichlorobenzene | USGS WASTE-S | NEW_2 | Spring 2016 |  |  | 972 | 605 |  | 2016-06-10 | U | 100 | ug/kg | U |  | 50 | Reporting limit
1,4-dichlorobenzene | USGS WASTE-S | NEW11.5 | Spring 2016 |  |  | 972 | 606 |  | 2016-06-10 | U | 100 | ug/kg | U |  | 50 | Reporting limit
1,4-dichlorobenzene | USGS WASTE-S | W_BR_MAHAN | Fall 2017 | m = highly variable compound using this method |  | 972 | 826 |  | 2017-10-03 | U | 500 | ug/kg | U |  | 50 | Reporting limit
1,4-dichlorobenzene | USGS WASTE-S | RAYSTOWN | Spring 2015 | m = highly variable compound using this method |  | 974 | 17 |  | 2015-06-08 | U | 100 | ug/kg | U |  | 50 | Reporting limit
1,4-dichlorobenzene | USGS WASTE-S | LITTLEJ | Spring 2015 | m = highly variable compound using this method |  | 974 | 18 |  | 2015-06-08 | U | 100 | ug/kg | U |  | 50 | Reporting limit
1,4-dichlorobenzene | USGS WASTE-S | SPRUCE | Spring 2015 | m = highly variable compound using this method |  | 974 | 19 |  | 2015-06-08 | U | 100 | ug/kg | U |  | 50 | Reporting limit
1,4-dichlorobenzene | USGS WASTE-S | FRANKSTOWN | Spring 2015 | t = below DL; m = value highly variable |  | 974 | 20 |  | 2015-06-08 | Est | 10.7 | ug/kg | Est | 10.7 | 50 | Reporting limit
1,4-dichlorobenzene | USGS WASTE-S | CLOVERBRIDGE | Spring 2015 | m = highly variable compound using this method |  | 974 | 21 |  | 2015-06-08 | U | 303 | ug/kg | U |  | 50 | Reporting limit
1,4-dichlorobenzene | USGS WASTE-S | RAYSTOWN | Fall 2015 | m = highly variable compound using this method |  | 974 | 69 |  | 2015-10-13 | U | 100 | ug/kg | U |  | 50 | Reporting limit
1,4-dichlorobenzene | USGS WASTE-S | CLOVERBRIDGE | Fall 2015 | m = highly variable compound using this method |  | 974 | 70 |  | 2015-10-13 | U | 100 | ug/kg | U |  | 50 | Reporting limit
1,4-dichlorobenzene | USGS WASTE-S | FRANKSTOWN | Fall 2015 | v = detected in lab blk; m = value highly variable; t = below DL |  | 974 | 71 |  | 2015-10-13 | Est | 5.2 | ug/kg | Est | 5.2 | 50 | Reporting limit
1,4-dichlorobenzene | USGS WASTE-S | SPRUCE | Fall 2015 | m = highly variable compound using this method |  | 974 | 72 |  | 2015-10-13 | U | 100 | ug/kg | U |  | 50 | Reporting limit
1,4-dichlorobenzene | USGS WASTE-S | LITTLEJ | Fall 2015 | m = highly variable compound using this method |  | 974 | 73 |  | 2015-10-13 | U | 100 | ug/kg | U |  | 50 | Reporting limit
1,4-dichlorobenzene | USGS WASTE-S | LEWISTOWN | Fall 2016 | m = highly variable compound using this method |  | 974 | 337 |  | 2016-10-11 | U | 100 | ug/kg | U |  | 50 | Reporting limit
1,4-dichlorobenzene | USGS WASTE-S | SPRUCE | Fall 2016 | m = highly variable compound using this method |  | 974 | 340 |  | 2016-10-11 | U | 100 | ug/kg | U |  | 50 | Reporting limit
1,4-dichlorobenzene | USGS WASTE-S | FRANKSTOWN | Fall 2016 | v = detected in lab blk; b = extrapolated at low end; m = value highly variable |  | 974 | 341 |  | 2016-10-11 | Est | 5.3 | ug/kg | Est | 5.3 | 50 | Reporting limit
1,4-dichlorobenzene | USGS WASTE-S | FRANKSTOWNST | Fall 2016 | m = highly variable compound using this method |  | 974 | 343 |  | 2016-10-11 | U | 100 | ug/kg | U |  | 50 | Reporting limit
1,4-dichlorobenzene | USGS WASTE-S | GOOSEUP | Winter 2017 | No additional qualifiers - conc likely below MDL or MRL. |  | 974 | 405 |  | 2017-03-27 | Est | 14.2 | ug/kg | Est | 14.2 | 50 | Reporting limit
1,4-dichlorobenzene | USGS WASTE-S | GOOSEMID | Winter 2017 | v = detected in lab blk; b = extrapolated at low end; m = value highly variable |  | 974 | 410 |  | 2017-03-27 | Est | 5.6 | ug/kg | Est | 5.6 | 50 | Reporting limit
1,4-dichlorobenzene | USGS WASTE-S | RCLAYPADELIN | Winter 2017 | m = highly variable compound using this method |  | 974 | 415 |  | 2017-03-27 | U | 100 | ug/kg | U |  | 50 | Reporting limit
1,4-dichlorobenzene | USGS WASTE-S | RCLAYPADELIN | Winter 2017 | m = highly variable compound using this method |  | 974 | 417 | Duplicate | 2017-03-27 | U | 100 | ug/kg | U |  | 50 | Reporting limit
1,4-dichlorobenzene | USGS WASTE-S | FRANKSTOWN | Spring 2017 | v = detected in lab blk; b = extrapolated at low end; m = value highly variable |  | 974 | 538 |  | 2017-06-13 | Est | 5.1 | ug/kg | Est | 5.1 | 50 | Reporting limit
1,4-dichlorobenzene | USGS WASTE-S | CLOVERBRIDGE | Spring 2017 | m = highly variable compound using this method |  | 974 | 543 |  | 2017-06-12 | U | 510 | ug/kg | U |  | 50 | Reporting limit
1,4-dichlorobenzene | USGS WASTE-S | FRANKSTOWNST | Spring 2017 | m = highly variable compound using this method |  | 974 | 548 |  | 2017-06-13 | U | 100 | ug/kg | U |  | 50 | Reporting limit
1,4-dichlorobenzene | USGS WASTE-S | SPRUCE | Spring 2017 | m = highly variable compound using this method |  | 974 | 553 |  | 2017-06-12 | U | 500 | ug/kg | U |  | 50 | Reporting limit
1,4-dichlorobenzene | USGS WASTE-S | GOOSEUP | Spring 2017 | v = detected in lab blk; b = extrapolated at low end; m = value highly variable |  | 974 | 568 |  | 2017-06-15 | Est | 6 | ug/kg | Est | 6 | 50 | Reporting limit
1,4-dichlorobenzene | USGS WASTE-S | GOOSEMID | Spring 2017 | m = highly variable compound using this method |  | 974 | 572 |  | 2017-06-15 | U | 100 | ug/kg | U |  | 50 | Reporting limit
1,4-dichlorobenzene | USGS WASTE-S | RCLAYPADELIN | Spring 2017 | m = highly variable compound using this method |  | 974 | 576 |  | 2017-06-15 | U | 100 | ug/kg | U |  | 50 | Reporting limit
1,4-dichlorobenzene | USGS WASTE-S | MAHONING3 | Fall 2017 | t = below DL; m = value highly variable |  | 974 | 751 |  | 2017-10-02 | Est | 24.7 | ug/kg | Est | 24.7 | 50 | Reporting limit
1,4-dichlorobenzene | USGS WASTE-S | SHENANGO3 | Fall 2017 | m = highly variable compound using this method |  | 974 | 756 |  | 2017-10-02 | U | 100 | ug/kg | U |  | 50 | Reporting limit
1,4-dichlorobenzene | USGS WASTE-S | BEAVBANK | Fall 2017 | m = highly variable compound using this method |  | 974 | 761 |  | 2017-10-02 | U | 100 | ug/kg | U |  | 50 | Reporting limit
1,4-dichlorobenzene | USGS WASTE-S | MONOT1_82 | Fall 2017 | m = highly variable compound using this method |  | 974 | 772 |  | 2017-10-03 | U | 100 | ug/kg | U |  | 50 | Reporting limit
1,4-dichlorobenzene | USGS WASTE-S | MONOT9_81 | Fall 2017 | m = highly variable compound using this method |  | 974 | 777 |  | 2017-10-03 | U | 505 | ug/kg | U |  | 50 | Reporting limit
1,4-dichlorobenzene | USGS WASTE-S | DUNL_8 | Fall 2017 | m = highly variable compound using this method |  | 974 | 782 |  | 2017-10-04 | U | 100 | ug/kg | U |  | 50 | Reporting limit
1,4-dichlorobenzene | USGS WASTE-S | MAHANTANGO3 | Spring 2016 |  |  | 4426 | 600 |  | 2016-06-09 | U | 100 | ug/kg | U |  | 50 | Reporting limit
1,4-dichlorobenzene | USGS WASTE-S | PENNSMILL | Spring 2016 |  |  | 4426 | 601 |  | 2016-06-09 | U | 50 | ug/kg | U |  | 50 | Reporting limit
11-ketotestosterone | USGS HORM-S | CONOGOOD | Spring 2014 |  |  | 901 | 100 |  | 2014-05-07 | U | 0.29 | ug/kg | U |  | 0.26 | Reporting limit
11-ketotestosterone | USGS HORM-S | CONOEAST | Spring 2014 |  |  | 901 | 101 |  | 2014-05-07 | U | 0.18 | ug/kg | U |  | 0.26 | Reporting limit
11-ketotestosterone | USGS HORM-S | SWATHER | Spring 2014 |  |  | 901 | 102 |  | 2014-05-08 | U | 0.63 | ug/kg | U |  | 0.26 | Reporting limit
11-ketotestosterone | USGS HORM-S | SWATHARP | Spring 2014 |  |  | 901 | 103 |  | 2014-05-08 | U | 0.26 | ug/kg | U |  | 0.26 | Reporting limit
11-ketotestosterone | USGS HORM-S | LSWATMILL | Spring 2014 |  |  | 901 | 104 |  | 2014-05-08 | U | 0.17 | ug/kg | U |  | 0.26 | Reporting limit
11-ketotestosterone | USGS HORM-S | FAIRVIEW | Spring 2014 |  |  | 901 | 105 |  | 2014-05-12 | U | 0.4 | ug/kg | U |  | 0.26 | Reporting limit
11-ketotestosterone | USGS HORM-S | ROCKWEST2 | Spring 2014 |  |  | 901 | 106 |  | 2014-05-12 | U | 0.31 | ug/kg | U |  | 0.26 | Reporting limit
11-ketotestosterone | USGS HORM-S | LTOWNNAR | Spring 2014 |  |  | 901 | 114 |  | 2014-05-13 | U | 0.27 | ug/kg | U |  | 0.26 | Reporting limit
11-ketotestosterone | USGS HORM-S | NEW_2 | Spring 2014 |  |  | 901 | 118 |  | 2014-05-14 | U | 0.26 | ug/kg | U |  | 0.26 | Reporting limit
11-ketotestosterone | USGS HORM-S | MAREAST2 | Spring 2014 |  |  | 901 | 119 |  | 2014-05-14 | U | 0.27 | ug/kg | U |  | 0.26 | Reporting limit
11-ketotestosterone | USGS HORM-S | LSWATSALEM | Spring 2014 |  |  | 901 | 122 |  | 2014-05-20 | U | 0.25 | ug/kg | U |  | 0.26 | Reporting limit
11-ketotestosterone | USGS HORM-S | CROSSKL2 | Spring 2014 |  |  | 901 | 123 |  | 2014-05-20 | U | 0.27 | ug/kg | U |  | 0.26 | Reporting limit
11-ketotestosterone | USGS HORM-S | ELIZABETH | Spring 2014 |  |  | 901 | 124 |  | 2014-05-20 | U | 0.27 | ug/kg | U |  | 0.26 | Reporting limit
11-ketotestosterone | USGS HORM-S | MOR18 | Spring 2014 |  |  | 901 | 127 |  | 2014-05-27 | U | 0.27 | ug/kg | U |  | 0.26 | Reporting limit
11-ketotestosterone | USGS HORM-S | MOR18 | Spring 2014 |  |  | 901 | 128 | Duplicate | 2014-05-27 | U | 0.28 | ug/kg | U |  | 0.26 | Reporting limit
11-ketotestosterone | USGS HORM-S | TUSCARORA CK | Spring 2014 |  |  | 901 | 129 |  | 2014-05-28 | U | 0.53 | ug/kg | U |  | 0.26 | Reporting limit
11-ketotestosterone | USGS HORM-S | SUTWESTN | Spring 2014 |  |  | 901 | 130 |  | 2014-05-29 | U | 0.53 | ug/kg | U |  | 0.26 | Reporting limit
11-ketotestosterone | USGS HORM-S | KISHREEDSVIL | Spring 2014 |  |  | 901 | 132 |  | 2014-06-04 | U | 0.53 | ug/kg | U |  | 0.26 | Reporting limit
11-ketotestosterone | USGS HORM-S | KISHHIGHLAND | Spring 2014 |  |  | 901 | 133 |  | 2014-06-04 | U | 0.52 | ug/kg | U |  | 0.26 | Reporting limit
11-ketotestosterone | USGS HORM-S | SWATHARP | Fall 2014 |  |  | 901 | 150 |  | 2014-08-05 |  | 0 | ug/kg | U |  | 0.26 | Reporting limit
11-ketotestosterone | USGS HORM-S | LSWATMILL | Fall 2014 |  |  | 901 | 151 |  | 2014-08-05 | U | 0.17 | ug/kg | U |  | 0.26 | Reporting limit
11-ketotestosterone | USGS HORM-S | CONOGOOD | Fall 2014 |  |  | 901 | 152 |  | 2014-08-05 | U | 0.4 | ug/kg | U |  | 0.26 | Reporting limit
11-ketotestosterone | USGS HORM-S | TUSCARORA CK | Fall 2014 |  |  | 901 | 153 |  | 2014-08-07 | U | 0.24 | ug/kg | U |  | 0.26 | Reporting limit
11-ketotestosterone | USGS HORM-S | KISHREEDSVIL | Fall 2014 |  |  | 901 | 154 |  | 2014-08-07 |  | 0 | ug/kg | U |  | 0.26 | Reporting limit
11-ketotestosterone | USGS HORM-S | SWATHER | Fall 2014 |  |  | 901 | 155 |  | 2014-08-12 | U | 0.66 | ug/kg | U |  | 0.26 | Reporting limit
11-ketotestosterone | USGS HORM-S | ELIZABETH | Fall 2014 |  |  | 901 | 157 |  | 2014-08-12 | U | 0.34 | ug/kg | U |  | 0.26 | Reporting limit
11-ketotestosterone | USGS HORM-S | CROSSKL2 | Fall 2014 |  |  | 901 | 159 |  | 2014-08-12 | U | 0.28 | ug/kg | U |  | 0.26 | Reporting limit
11-ketotestosterone | USGS HORM-S | CONOEAST | Fall 2014 |  |  | 901 | 161 |  | 2014-08-12 | U | 0.29 | ug/kg | U |  | 0.26 | Reporting limit
11-ketotestosterone | USGS HORM-S | MOR18 | Fall 2014 |  |  | 901 | 163 |  | 2014-08-13 | U | 0.58 | ug/kg | U |  | 0.26 | Reporting limit
11-ketotestosterone | USGS HORM-S | LTOWNNAR | Fall 2014 |  |  | 901 | 168 |  | 2014-08-14 | U | 0.52 | ug/kg | U |  | 0.26 | Reporting limit
11-ketotestosterone | USGS HORM-S | KISHHIGHLAND | Fall 2014 |  |  | 901 | 169 |  | 2014-08-14 | U | 0.26 | ug/kg | U |  | 0.26 | Reporting limit
11-ketotestosterone | USGS HORM-S | LSWATSALEM | Fall 2014 |  |  | 901 | 170 |  | 2014-08-25 | U | 0.53 | ug/kg | U |  | 0.26 | Reporting limit
11-ketotestosterone | USGS HORM-S | LSWATSALEM | Fall 2014 |  |  | 901 | 171 | Duplicate | 2014-08-25 | U | 0.51 | ug/kg | U |  | 0.26 | Reporting limit
11-ketotestosterone | USGS HORM-S | NEW_2 | Fall 2014 |  |  | 901 | 173 |  | 2014-08-28 | U | 0.52 | ug/kg | U |  | 0.26 | Reporting limit
11-ketotestosterone | USGS HORM-S | ROCKWEST2 | Fall 2014 |  |  | 901 | 174 |  | 2014-08-28 | U | 0.52 | ug/kg | U |  | 0.26 | Reporting limit
11-ketotestosterone | USGS HORM-S | FAIRVIEW | Fall 2014 |  |  | 901 | 175 |  | 2014-09-02 | U | 0.52 | ug/kg | U |  | 0.26 | Reporting limit
11-ketotestosterone | USGS HORM-S | MAREAST2 | Fall 2014 |  |  | 901 | 176 |  | 2014-09-02 | U | 0.47 | ug/kg | U |  | 0.26 | Reporting limit
11-ketotestosterone | USGS HORM-S | SUTWESTN | Fall 2014 |  |  | 901 | 177 |  | 2014-09-08 | U | 0.52 | ug/kg | U |  | 0.26 | Reporting limit
11-ketotestosterone | USGS HORM-S | MOR18 | Spring 2013 | n = below RL but at or above DL |  | 901 | 188 |  | 2013-05-13 | U | 0.36 | ug/kg | U |  | 0.26 | Reporting limit
11-ketotestosterone | USGS HORM-S | SUNEAST | Spring 2013 |  |  | 901 | 189 |  | 2013-05-21 | U | 0.34 | ug/kg | U |  | 0.26 | Reporting limit
11-ketotestosterone | USGS HORM-S | SUNWEST | Spring 2013 |  |  | 901 | 190 |  | 2013-05-21 | U | 0.29 | ug/kg | U |  | 0.26 | Reporting limit
11-ketotestosterone | USGS HORM-S | LTOWNNAR | Spring 2013 | n = below RL but at or above DL |  | 901 | 191 |  | 2013-05-21 | U | 0.31 | ug/kg | U |  | 0.26 | Reporting limit
11-ketotestosterone | USGS HORM-S | NEW_2 | Spring 2013 | n = below RL but at or above DL |  | 901 | 192 |  | 2013-05-21 | U | 0.32 | ug/kg | U |  | 0.26 | Reporting limit
11-ketotestosterone | USGS HORM-S | NEW_2 | Spring 2013 | n = below RL but at or above DL |  | 901 | 193 | Duplicate | 2013-05-21 | U | 0.36 | ug/kg | U |  | 0.26 | Reporting limit
11-ketotestosterone | USGS HORM-S | ROCKWEST2 | Spring 2013 |  |  | 901 | 194 |  | 2013-05-21 | U | 0.39 | ug/kg | U |  | 0.26 | Reporting limit
11-ketotestosterone | USGS HORM-S | MAREAST2 | Spring 2013 |  |  | 901 | 195 |  | 2013-05-22 | U | 0.38 | ug/kg | U |  | 0.26 | Reporting limit
11-ketotestosterone | USGS HORM-S | MARWEST2 | Spring 2013 | n = below RL but at or above DL |  | 901 | 196 |  | 2013-05-22 | U | 0.38 | ug/kg | U |  | 0.26 | Reporting limit
11-ketotestosterone | USGS HORM-S | FRANK | Spring 2013 | n = below RL but at or above DL |  | 901 | 199 |  | 2013-05-16 | U | 0.33 | ug/kg | U |  | 0.26 | Reporting limit
11-ketotestosterone | USGS HORM-S | CONNZELION | Spring 2013 | n = below RL but at or above DL |  | 901 | 200 |  | 2013-05-16 | U | 0.37 | ug/kg | U |  | 0.26 | Reporting limit
11-ketotestosterone | USGS HORM-S | SUTWESTN | Spring 2013 | n = below RL but at or above DL |  | 901 | 201 |  | 2013-05-17 | U | 0.49 | ug/kg | U |  | 0.26 | Reporting limit
11-ketotestosterone | USGS HORM-S | SUSQ_41 | Spring 2013 |  |  | 901 | 202 |  | 2013-05-22 | U | 0.33 | ug/kg | U |  | 0.26 | Reporting limit
11-ketotestosterone | USGS HORM-S | ROCKEAST2 | Spring 2013 |  |  | 901 | 203 |  | 2013-05-22 | U | 0.36 | ug/kg | U |  | 0.26 | Reporting limit
11-ketotestosterone | USGS HORM-S | SUNEAST | Fall 2013 | n = below RL but at or above DL |  | 901 | 206 |  | 2013-08-05 | U | 0.18 | ug/kg | U |  | 0.26 | Reporting limit
11-ketotestosterone | USGS HORM-S | SUNWEST | Fall 2013 | n = below RL but at or above DL |  | 901 | 207 |  | 2013-08-05 | U | 0.21 | ug/kg | U |  | 0.26 | Reporting limit
11-ketotestosterone | USGS HORM-S | LTOWNNAR | Fall 2013 | n = below RL but at or above DL |  | 901 | 208 |  | 2013-08-07 | U | 0.22 | ug/kg | U |  | 0.26 | Reporting limit
11-ketotestosterone | USGS HORM-S | NEW_2 | Fall 2013 | n = below RL but at or above DL |  | 901 | 209 |  | 2013-08-07 | U | 0.22 | ug/kg | U |  | 0.26 | Reporting limit
11-ketotestosterone | USGS HORM-S | SUSQ_41 | Fall 2013 | n = below RL but at or above DL |  | 901 | 210 |  | 2013-08-05 | U | 0.19 | ug/kg | U |  | 0.26 | Reporting limit
11-ketotestosterone | USGS HORM-S | ROCKEAST2 | Fall 2013 |  |  | 901 | 211 |  | 2013-08-05 | U | 0.23 | ug/kg | U |  | 0.26 | Reporting limit
11-ketotestosterone | USGS HORM-S | ROCKWEST2 | Fall 2013 | n = below RL but at or above DL |  | 901 | 212 |  | 2013-08-05 | U | 0.42 | ug/kg | U |  | 0.26 | Reporting limit
11-ketotestosterone | USGS HORM-S | MARWEST2 | Fall 2013 | n = below RL but at or above DL |  | 901 | 213 |  | 2013-08-06 | U | 0.29 | ug/kg | U |  | 0.26 | Reporting limit
11-ketotestosterone | USGS HORM-S | MAREAST2 | Fall 2013 | n = below RL but at or above DL |  | 901 | 214 |  | 2013-08-06 | U | 0.27 | ug/kg | U |  | 0.26 | Reporting limit
11-ketotestosterone | USGS HORM-S | SUSQ_41 | Fall 2013 | n = below RL but at or above DL |  | 901 | 215 | Duplicate | 2013-08-05 | U | 0.2 | ug/kg | U |  | 0.26 | Reporting limit
11-ketotestosterone | USGS HORM-S | MOR18 | Fall 2013 | n = below RL but at or above DL |  | 901 | 218 |  | 2013-08-07 | U | 0.2 | ug/kg | U |  | 0.26 | Reporting limit
11-ketotestosterone | USGS HORM-S | FRANK | Fall 2013 | n = below RL but at or above DL |  | 901 | 221 |  | 2013-08-13 | U | 0.32 | ug/kg | U |  | 0.26 | Reporting limit
11-ketotestosterone | USGS HORM-S | SUTWESTN | Fall 2013 | n = below RL but at or above DL |  | 901 | 227 |  | 2013-08-14 | U | 0.2 | ug/kg | U |  | 0.26 | Reporting limit
11-ketotestosterone | USGS HORM-S | CONNZELION | Fall 2013 | n = below RL but at or above DL |  | 901 | 229 |  | 2013-08-13 | U | 0.22 | ug/kg | U |  | 0.26 | Reporting limit
11-ketotestosterone | USGS HORM-S | WQN0212 | Fall 2015 |  |  | 901 | 307 | Duplicate | 2015-10-08 | U | 0.53 | ug/kg | U |  | 0.26 | Reporting limit
11-ketotestosterone | USGS HORM-S | NEW11.5 | Spring 2015 |  |  | 901 | 308 | Duplicate | 2015-06-11 | U | 0.52 | ug/kg | U |  | 0.26 | Reporting limit
11-ketotestosterone | USGS HORM-S | SPRUCE | Fall 2015 |  |  | 901 | 310 | Duplicate | 2015-10-13 | U | 0.52 | ug/kg | U |  | 0.26 | Reporting limit
11-ketotestosterone | USGS HORM-S | NEW11.5 | Fall 2015 |  |  | 901 | 313 | Duplicate | 2015-10-14 | U | 0.52 | ug/kg | U |  | 0.26 | Reporting limit
11-ketotestosterone | USGS HORM-S | BEJULIAN | Spring 2015 |  |  | 920 | 225 |  | 2015-06-08 | U | 0.54 | ug/kg | U |  | 0.26 | Reporting limit
11-ketotestosterone | USGS HORM-S | KETTLECROSS | Spring 2015 |  |  | 920 | 226 |  | 2015-06-08 | U | 0.52 | ug/kg | U |  | 0.26 | Reporting limit
11-ketotestosterone | USGS HORM-S | KETTLECROSS | Fall 2015 |  |  | 920 | 355 |  | 2015-10-14 | U | 0.52 | ug/kg | U |  | 0.26 | Reporting limit
11-ketotestosterone | USGS HORM-S | BEJULIAN | Fall 2015 |  |  | 920 | 356 |  | 2015-10-14 | U | 0.53 | ug/kg | U |  | 0.26 | Reporting limit
11-ketotestosterone | USGS HORM-S | NEWTHAM | Fall 2015 |  |  | 948 | 200 |  | 2015-10-14 | U | 0.53 | ug/kg | U |  | 0.26 | Reporting limit
11-ketotestosterone | USGS HORM-S | LTOWN8 | Fall 2015 |  |  | 948 | 203 |  | 2015-10-14 | U | 0.51 | ug/kg | U |  | 0.26 | Reporting limit
11-ketotestosterone | USGS HORM-S | NEW11.5 | Fall 2015 |  |  | 948 | 204 |  | 2015-10-14 | U | 0.52 | ug/kg | U |  | 0.26 | Reporting limit
11-ketotestosterone | USGS HORM-S | ROCK14.5 | Fall 2015 |  |  | 948 | 209 |  | 2015-10-15 | U | 0.51 | ug/kg | U |  | 0.26 | Reporting limit
11-ketotestosterone | USGS HORM-S | ROCK6.5 | Fall 2015 |  |  | 948 | 210 |  | 2015-10-15 | U | 0.52 | ug/kg | U |  | 0.26 | Reporting limit
11-ketotestosterone | USGS HORM-S | ROCK2.5 | Fall 2015 |  |  | 948 | 216 |  | 2015-10-15 | U | 0.52 | ug/kg | U |  | 0.26 | Reporting limit
11-ketotestosterone | USGS HORM-S | ROCK2.5 | Spring 2015 |  |  | 948 | 258 |  | 2015-06-09 | U | 0.52 | ug/kg | U |  | 0.26 | Reporting limit
11-ketotestosterone | USGS HORM-S | ROCK14.5 | Spring 2015 |  |  | 948 | 259 |  | 2015-06-09 | U | 0.52 | ug/kg | U |  | 0.26 | Reporting limit
11-ketotestosterone | USGS HORM-S | ROCK6.5 | Spring 2015 |  |  | 948 | 260 |  | 2015-06-09 | U | 0.53 | ug/kg | U |  | 0.26 | Reporting limit
11-ketotestosterone | USGS HORM-S | LTOWN8 | Spring 2015 |  |  | 948 | 261 |  | 2015-06-11 | U | 0.52 | ug/kg | U |  | 0.26 | Reporting limit
11-ketotestosterone | USGS HORM-S | NEW11.5 | Spring 2015 |  |  | 948 | 262 |  | 2015-06-11 | U | 0.52 | ug/kg | U |  | 0.26 | Reporting limit
11-ketotestosterone | USGS HORM-S | BUFFALOWB | Spring 2015 |  |  | 948 | 263 |  | 2015-06-16 | U | 0.52 | ug/kg | U |  | 0.26 | Reporting limit
11-ketotestosterone | USGS HORM-S | KISHGAGE | Fall 2015 |  |  | 972 | 400 |  | 2015-10-07 | U | 0.51 | ug/kg | U |  | 0.26 | Reporting limit
11-ketotestosterone | USGS HORM-S | BUFFALOWB | Fall 2015 |  |  | 972 | 401 |  | 2015-10-07 | U | 0.53 | ug/kg | U |  | 0.26 | Reporting limit
11-ketotestosterone | USGS HORM-S | CONO | Fall 2015 |  |  | 972 | 402 |  | 2015-10-07 | U | 0.52 | ug/kg | U |  | 0.26 | Reporting limit
11-ketotestosterone | USGS HORM-S | QUITTA | Fall 2015 |  |  | 972 | 403 |  | 2015-10-08 | U | 0.52 | ug/kg | U |  | 0.26 | Reporting limit
11-ketotestosterone | USGS HORM-S | WQN0212 | Fall 2015 |  |  | 972 | 404 |  | 2015-10-08 | U | 0.52 | ug/kg | U |  | 0.26 | Reporting limit
11-ketotestosterone | USGS HORM-S | NEWTHAM | Spring 2015 |  |  | 972 | 500 |  | 2015-06-08 | U | 0.52 | ug/kg | U |  | 0.26 | Reporting limit
11-ketotestosterone | USGS HORM-S | KISHGAGE | Spring 2015 |  |  | 972 | 503 |  | 2015-06-08 | U | 0.52 | ug/kg | U |  | 0.26 | Reporting limit
11-ketotestosterone | USGS HORM-S | QUITTA | Spring 2015 |  |  | 972 | 506 |  | 2015-06-10 | U | 0.52 | ug/kg | U |  | 0.26 | Reporting limit
11-ketotestosterone | USGS HORM-S | WQN0212 | Spring 2015 |  |  | 972 | 509 |  | 2015-06-11 | U | 0.52 | ug/kg | U |  | 0.26 | Reporting limit
11-ketotestosterone | USGS HORM-S | CONO | Spring 2015 |  |  | 972 | 512 |  | 2015-06-15 | U | 0.52 | ug/kg | U |  | 0.26 | Reporting limit
11-ketotestosterone | USGS HORM-S | RAYSTOWN | Spring 2015 |  |  | 974 | 17 |  | 2015-06-08 | U | 0.53 | ug/kg | U |  | 0.26 | Reporting limit
11-ketotestosterone | USGS HORM-S | LITTLEJ | Spring 2015 |  |  | 974 | 18 |  | 2015-06-08 | U | 0.52 | ug/kg | U |  | 0.26 | Reporting limit
11-ketotestosterone | USGS HORM-S | SPRUCE | Spring 2015 |  |  | 974 | 19 |  | 2015-06-08 | U | 0.54 | ug/kg | U |  | 0.26 | Reporting limit
11-ketotestosterone | USGS HORM-S | FRANKSTOWN | Spring 2015 |  |  | 974 | 20 |  | 2015-06-08 | U | 0.52 | ug/kg | U |  | 0.26 | Reporting limit
11-ketotestosterone | USGS HORM-S | CLOVERBRIDGE | Spring 2015 |  |  | 974 | 21 |  | 2015-06-08 | U | 0.55 | ug/kg | U |  | 0.26 | Reporting limit
11-ketotestosterone | USGS HORM-S | RAYSTOWN | Fall 2015 |  |  | 974 | 69 |  | 2015-10-13 | U | 0.52 | ug/kg | U |  | 0.26 | Reporting limit
11-ketotestosterone | USGS HORM-S | CLOVERBRIDGE | Fall 2015 |  |  | 974 | 70 |  | 2015-10-13 | U | 0.51 | ug/kg | U |  | 0.26 | Reporting limit
11-ketotestosterone | USGS HORM-S | FRANKSTOWN | Fall 2015 |  |  | 974 | 71 |  | 2015-10-13 | U | 0.51 | ug/kg | U |  | 0.26 | Reporting limit
11-ketotestosterone | USGS HORM-S | SPRUCE | Fall 2015 |  |  | 974 | 72 |  | 2015-10-13 | U | 0.52 | ug/kg | U |  | 0.26 | Reporting limit
11-ketotestosterone | USGS HORM-S | LITTLEJ | Fall 2015 |  |  | 974 | 73 |  | 2015-10-13 | U | 0.51 | ug/kg | U |  | 0.26 | Reporting limit
17 alpha-dihydroequilin | AXYS HORM-S | SPRUCE | Spring 2016 |  |  | 901 | 233 |  | 2016-06-09 | U | 4 | ug/kg | U |  | 4 | Sample detection limit, method detection limit, lowest calibration level equivalent, or contract defined limit.
17 alpha-dihydroequilin | AXYS HORM-S | FRANKSTOWN | Spring 2016 |  |  | 901 | 235 |  | 2016-06-09 | U | 4.03 | ug/kg | U |  | 4.03 | Sample detection limit, method detection limit, lowest calibration level equivalent, or contract defined limit.
17 alpha-dihydroequilin | AXYS HORM-S | FRANKSTOWNST | Spring 2016 |  |  | 901 | 236 |  | 2016-06-09 | U | 3.96 | ug/kg | U |  | 3.96 | Sample detection limit, method detection limit, lowest calibration level equivalent, or contract defined limit.
17 alpha-dihydroequilin | AXYS HORM-S | FRANKSTOWNST | Spring 2016 |  |  | 901 | 237 | Duplicate | 2016-06-09 | U | 4.04 | ug/kg | U |  | 4.04 | Sample detection limit, method detection limit, lowest calibration level equivalent, or contract defined limit.
17 alpha-dihydroequilin | AXYS HORM-S | ROCK14.5 | Spring 2016 |  |  | 901 | 238 |  | 2016-06-08 | U | 4.18 | ug/kg | U |  | 4.18 | Sample detection limit, method detection limit, lowest calibration level equivalent, or contract defined limit.
17 alpha-dihydroequilin | AXYS HORM-S | ROCK6.5 | Spring 2016 |  |  | 901 | 239 |  | 2016-06-08 | U | 3.98 | ug/kg | U |  | 3.98 | Sample detection limit, method detection limit, lowest calibration level equivalent, or contract defined limit.
17 alpha-dihydroequilin | AXYS HORM-S | ROCK2.5 | Spring 2016 |  |  | 901 | 240 |  | 2016-06-08 | U | 3.87 | ug/kg | U |  | 3.87 | Sample detection limit, method detection limit, lowest calibration level equivalent, or contract defined limit.
17 alpha-dihydroequilin | AXYS HORM-S | ROCK1 | Spring 2016 |  |  | 901 | 241 |  | 2016-06-08 | U | 3.86 | ug/kg | U |  | 3.86 | Sample detection limit, method detection limit, lowest calibration level equivalent, or contract defined limit.
17 alpha-dihydroequilin | AXYS HORM-S | NEWMARKET | Spring 2016 |  |  | 901 | 242 |  | 2016-06-08 | U | 3.85 | ug/kg | U |  | 3.85 | Sample detection limit, method detection limit, lowest calibration level equivalent, or contract defined limit.
17 alpha-dihydroequilin | AXYS HORM-S | W_BR_MAHAN | Spring 2017 |  |  | 901 | 380 |  | 2017-06-12 | U | 1 | ug/kg | U |  | 1 | Sample detection limit, method detection limit, lowest calibration level equivalent, or contract defined limit.
17 alpha-dihydroequilin | AXYS HORM-S | CONESTOGADWS | Spring 2017 |  |  | 901 | 381 |  | 2017-06-15 | U | 1.08 | ug/kg | U |  | 1.08 | Sample detection limit, method detection limit, lowest calibration level equivalent, or contract defined limit.
17 alpha-dihydroequilin | AXYS HORM-S | MILLCREEK | Spring 2017 |  |  | 901 | 382 |  | 2017-06-15 | U | 1.07 | ug/kg | U |  | 1.07 | Sample detection limit, method detection limit, lowest calibration level equivalent, or contract defined limit.
17 alpha-dihydroequilin | AXYS HORM-S | CONESTOGA23 | Spring 2017 |  |  | 901 | 383 |  | 2017-06-15 | U | 1.02 | ug/kg | U |  | 1.02 | Sample detection limit, method detection limit, lowest calibration level equivalent, or contract defined limit.
17 alpha-dihydroequilin | AXYS HORM-S | HALTER | Fall 2017 |  |  | 901 | 863 |  | 2017-10-02 | U | 0.937 | ug/kg | U |  | 0.937 | Sample detection limit, method detection limit, lowest calibration level equivalent, or contract defined limit.
17 alpha-dihydroequilin | AXYS HORM-S | CLOVERBRIDGE | Fall 2017 |  |  | 901 | 868 |  | 2017-10-02 | U | 0.952 | ug/kg | U |  | 0.952 | Sample detection limit, method detection limit, lowest calibration level equivalent, or contract defined limit.
17 alpha-dihydroequilin | AXYS HORM-S | CONESTOGA23 | Spring 2017 |  |  | 901 | 870 | Duplicate | 2017-06-15 | U | 1.02 | ug/kg | U |  | 1.02 | Sample detection limit, method detection limit, lowest calibration level equivalent, or contract defined limit.
17 alpha-dihydroequilin | AXYS HORM-S | CLOVERBRIDGE | Fall 2017 |  |  | 901 | 873 | Duplicate | 2017-10-02 | U | 0.995 | ug/kg | U |  | 0.995 | Sample detection limit, method detection limit, lowest calibration level equivalent, or contract defined limit.
17 alpha-dihydroequilin | AXYS HORM-S | SPRUCE | Fall 2017 |  |  | 901 | 878 |  | 2017-10-02 | U | 1.02 | ug/kg | U |  | 1.02 | Sample detection limit, method detection limit, lowest calibration level equivalent, or contract defined limit.
17 alpha-dihydroequilin | AXYS HORM-S | CONESTOGAUPS | Spring 2016 |  |  | 948 | 315 |  | 2016-06-08 | U | 4.05 | ug/kg | U |  | 4.05 | Sample detection limit, method detection limit, lowest calibration level equivalent, or contract defined limit.
17 alpha-dihydroequilin | AXYS HORM-S | CONESTOGADWS | Spring 2016 |  |  | 948 | 316 |  | 2016-06-08 | U | 3.87 | ug/kg | U |  | 3.87 | Sample detection limit, method detection limit, lowest calibration level equivalent, or contract defined limit.
17 alpha-dihydroequilin | AXYS HORM-S | MUDDY01 | Spring 2016 |  |  | 948 | 317 |  | 2016-06-08 | U | 4.19 | ug/kg | U |  | 4.19 | Sample detection limit, method detection limit, lowest calibration level equivalent, or contract defined limit.
17 alpha-dihydroequilin | AXYS HORM-S | WBROCT01 | Spring 2016 |  |  | 948 | 318 |  | 2016-06-09 | U | 4.21 | ug/kg | U |  | 4.21 | Sample detection limit, method detection limit, lowest calibration level equivalent, or contract defined limit.
17 alpha-dihydroequilin | AXYS HORM-S | LBEAV01 | Spring 2016 |  |  | 948 | 319 |  | 2016-06-09 | U | 3.89 | ug/kg | U |  | 3.89 | Sample detection limit, method detection limit, lowest calibration level equivalent, or contract defined limit.
17 alpha-dihydroequilin | AXYS HORM-S | GROFF01 | Spring 2016 |  |  | 948 | 320 |  | 2016-06-09 | U | 3.71 | ug/kg | U |  | 3.71 | Sample detection limit, method detection limit, lowest calibration level equivalent, or contract defined limit.
17 alpha-dihydroequilin | AXYS HORM-S | WBROCT01 | Fall 2016 |  |  | 948 | 338 |  | 2016-10-12 | U | 1.02 | ug/kg | U |  | 1.02 | Sample detection limit, method detection limit, lowest calibration level equivalent, or contract defined limit.
17 alpha-dihydroequilin | AXYS HORM-S | LBEAV01 | Fall 2016 |  |  | 948 | 339 |  | 2016-10-12 | U | 0.993 | ug/kg | U |  | 0.993 | Sample detection limit, method detection limit, lowest calibration level equivalent, or contract defined limit.
17 alpha-dihydroequilin | AXYS HORM-S | MUDDY01 | Fall 2016 |  |  | 948 | 340 |  | 2016-10-12 | U | 0.928 | ug/kg | U |  | 0.928 | Sample detection limit, method detection limit, lowest calibration level equivalent, or contract defined limit.
17 alpha-dihydroequilin | AXYS HORM-S | GROFF01 | Fall 2016 |  |  | 948 | 341 |  | 2016-10-13 | U | 0.903 | ug/kg | U |  | 0.903 | Sample detection limit, method detection limit, lowest calibration level equivalent, or contract defined limit.
17 alpha-dihydroequilin | AXYS HORM-S | GROFF01 | Fall 2016 |  |  | 948 | 342 | Duplicate | 2016-10-13 | U | 0.897 | ug/kg | U |  | 0.897 | Sample detection limit, method detection limit, lowest calibration level equivalent, or contract defined limit.
17 alpha-dihydroequilin | AXYS HORM-S | CONESTOGADWS | Fall 2016 |  |  | 948 | 343 |  | 2016-10-13 | U | 0.874 | ug/kg | U |  | 0.874 | Sample detection limit, method detection limit, lowest calibration level equivalent, or contract defined limit.
17 alpha-dihydroequilin | AXYS HORM-S | CONESTOGAUPS | Fall 2016 |  |  | 948 | 344 |  | 2016-10-13 | U | 0.947 | ug/kg | U |  | 0.947 | Sample detection limit, method detection limit, lowest calibration level equivalent, or contract defined limit.
17 alpha-dihydroequilin | AXYS HORM-S | CONESTOGA23 | Winter 2017 |  |  | 948 | 442 |  | 2017-03-27 | U | 2.75 | ug/kg | U |  | 2.75 | Sample detection limit, method detection limit, lowest calibration level equivalent, or contract defined limit.
17 alpha-dihydroequilin | AXYS HORM-S | MILLCREEK | Winter 2017 |  |  | 948 | 443 |  | 2017-03-27 | U | 2.12 | ug/kg | U |  | 2.12 | Sample detection limit, method detection limit, lowest calibration level equivalent, or contract defined limit.
17 alpha-dihydroequilin | AXYS HORM-S | CONESTOGADWS | Winter 2017 |  |  | 948 | 444 |  | 2017-03-27 | U | 1.8 | ug/kg | U |  | 1.8 | Sample detection limit, method detection limit, lowest calibration level equivalent, or contract defined limit.
17 alpha-dihydroequilin | AXYS HORM-S | CONESTOGA23 | Fall 2017 |  |  | 948 | 627 |  | 2017-10-02 | U | 0.99 | ug/kg | U |  | 0.99 | Sample detection limit, method detection limit, lowest calibration level equivalent, or contract defined limit.
17 alpha-dihydroequilin | AXYS HORM-S | TULPEHOCKEN | Fall 2017 |  |  | 948 | 630 |  | 2017-10-02 | U | 1.01 | ug/kg | U |  | 1.01 | Sample detection limit, method detection limit, lowest calibration level equivalent, or contract defined limit.
17 alpha-dihydroequilin | AXYS HORM-S | MAIDEN | Fall 2017 |  |  | 948 | 633 |  | 2017-10-02 | U | 0.927 | ug/kg | U |  | 0.927 | Sample detection limit, method detection limit, lowest calibration level equivalent, or contract defined limit.
17 alpha-dihydroequilin | AXYS HORM-S | RCLAYPADELIN | Fall 2017 |  |  | 948 | 636 |  | 2017-10-03 | U | 0.992 | ug/kg | U |  | 0.992 | Sample detection limit, method detection limit, lowest calibration level equivalent, or contract defined limit.
17 alpha-dihydroequilin | AXYS HORM-S | GOOSEMID | Fall 2017 |  |  | 948 | 663 |  | 2017-10-03 | U | 0.962 | ug/kg | U |  | 0.962 | Sample detection limit, method detection limit, lowest calibration level equivalent, or contract defined limit.
17 alpha-dihydroequilin | AXYS HORM-S | GOOSEUP | Fall 2017 |  |  | 948 | 666 |  | 2017-10-03 | U | 0.949 | ug/kg | U |  | 0.949 | Sample detection limit, method detection limit, lowest calibration level equivalent, or contract defined limit.
17 alpha-dihydroequilin | AXYS HORM-S | CONESTOGADWS | Fall 2017 |  |  | 948 | 669 |  | 2017-10-05 | U | 1.11 | ug/kg | U |  | 1.11 | Sample detection limit, method detection limit, lowest calibration level equivalent, or contract defined limit.
17 alpha-dihydroequilin | AXYS HORM-S | MILLCREEK | Fall 2017 |  |  | 948 | 672 |  | 2017-10-05 | U | 1.03 | ug/kg | U |  | 1.03 | Sample detection limit, method detection limit, lowest calibration level equivalent, or contract defined limit.
17 alpha-dihydroequilin | AXYS HORM-S | NEWMARKET | Fall 2016 |  |  | 972 | 100 |  | 2016-10-11 | U | 0.985 | ug/kg | U |  | 0.985 | Sample detection limit, method detection limit, lowest calibration level equivalent, or contract defined limit.
17 alpha-dihydroequilin | AXYS HORM-S | ROCK1 | Fall 2016 |  |  | 972 | 101 |  | 2016-10-11 | U | 1.04 | ug/kg | U |  | 1.04 | Sample detection limit, method detection limit, lowest calibration level equivalent, or contract defined limit.
17 alpha-dihydroequilin | AXYS HORM-S | ROCK14.5 | Fall 2016 |  |  | 972 | 102 |  | 2016-10-11 | U | 0.971 | ug/kg | U |  | 0.971 | Sample detection limit, method detection limit, lowest calibration level equivalent, or contract defined limit.
17 alpha-dihydroequilin | AXYS HORM-S | ROCK6.5 | Fall 2016 |  |  | 972 | 103 |  | 2016-10-11 | U | 0.826 | ug/kg | U |  | 0.826 | Sample detection limit, method detection limit, lowest calibration level equivalent, or contract defined limit.
17 alpha-dihydroequilin | AXYS HORM-S | ROCK2.5 | Fall 2016 |  |  | 972 | 104 |  | 2016-10-11 | U | 0.926 | ug/kg | U |  | 0.926 | Sample detection limit, method detection limit, lowest calibration level equivalent, or contract defined limit.
17 alpha-dihydroequilin | AXYS HORM-S | MAHANTANGO2 | Fall 2016 |  |  | 972 | 105 |  | 2016-10-12 | U | 0.903 | ug/kg | U |  | 0.903 | Sample detection limit, method detection limit, lowest calibration level equivalent, or contract defined limit.
17 alpha-dihydroequilin | AXYS HORM-S | NEW_2 | Fall 2016 |  |  | 972 | 106 |  | 2016-10-12 | U | 0.975 | ug/kg | U |  | 0.975 | Sample detection limit, method detection limit, lowest calibration level equivalent, or contract defined limit.
17 alpha-dihydroequilin | AXYS HORM-S | NEW11.5 | Fall 2016 |  |  | 972 | 107 |  | 2016-10-12 | U | 0.882 | ug/kg | U |  | 0.882 | Sample detection limit, method detection limit, lowest calibration level equivalent, or contract defined limit.
17 alpha-dihydroequilin | AXYS HORM-S | CLOVERBRIDGE | Winter 2017 |  |  | 972 | 503 |  | 2017-03-23 | U | 2.81 | ug/kg | U |  | 2.81 | Sample detection limit, method detection limit, lowest calibration level equivalent, or contract defined limit.
17 alpha-dihydroequilin | AXYS HORM-S | SPRUCE | Winter 2017 |  |  | 972 | 507 |  | 2017-02-23 | U | 3.54 | ug/kg | U |  | 3.54 | Sample detection limit, method detection limit, lowest calibration level equivalent, or contract defined limit.
17 alpha-dihydroequilin | AXYS HORM-S | W_BR_MAHAN | Winter 2017 |  |  | 972 | 512 |  | 2017-03-23 | U | 2.26 | ug/kg | U |  | 2.26 | Sample detection limit, method detection limit, lowest calibration level equivalent, or contract defined limit.
17 alpha-dihydroequilin | AXYS HORM-S | MAHANTANGO2 | Spring 2016 |  |  | 972 | 603 |  | 2016-06-09 | U | 3.87 | ug/kg | U |  | 3.87 | Sample detection limit, method detection limit, lowest calibration level equivalent, or contract defined limit.
17 alpha-dihydroequilin | AXYS HORM-S | LEWISTOWN | Spring 2016 |  |  | 972 | 604 |  | 2016-06-09 | U | 3.9 | ug/kg | U |  | 3.9 | Sample detection limit, method detection limit, lowest calibration level equivalent, or contract defined limit.
17 alpha-dihydroequilin | AXYS HORM-S | NEW_2 | Spring 2016 |  |  | 972 | 605 |  | 2016-06-10 | U | 4.22 | ug/kg | U |  | 4.22 | Sample detection limit, method detection limit, lowest calibration level equivalent, or contract defined limit.
17 alpha-dihydroequilin | AXYS HORM-S | NEW11.5 | Spring 2016 |  |  | 972 | 606 |  | 2016-06-10 | U | 3.75 | ug/kg | U |  | 3.75 | Sample detection limit, method detection limit, lowest calibration level equivalent, or contract defined limit.
17 alpha-dihydroequilin | AXYS HORM-S | W_BR_MAHAN | Fall 2017 |  |  | 972 | 825 |  | 2017-10-03 | U | 0.983 | ug/kg | U |  | 0.983 | Sample detection limit, method detection limit, lowest calibration level equivalent, or contract defined limit.
17 alpha-dihydroequilin | AXYS HORM-S | LEWISTOWN | Fall 2016 |  |  | 974 | 337 |  | 2016-10-11 | U | 0.828 | ug/kg | U |  | 0.828 | Sample detection limit, method detection limit, lowest calibration level equivalent, or contract defined limit.
17 alpha-dihydroequilin | AXYS HORM-S | SPRUCE | Fall 2016 |  |  | 974 | 340 |  | 2016-10-11 | U | 1.05 | ug/kg | U |  | 1.05 | Sample detection limit, method detection limit, lowest calibration level equivalent, or contract defined limit.
17 alpha-dihydroequilin | AXYS HORM-S | FRANKSTOWN | Fall 2016 |  |  | 974 | 341 |  | 2016-10-11 | U | 0.937 | ug/kg | U |  | 0.937 | Sample detection limit, method detection limit, lowest calibration level equivalent, or contract defined limit.
17 alpha-dihydroequilin | AXYS HORM-S | FRANKSTOWNST | Fall 2016 |  |  | 974 | 343 |  | 2016-10-11 | U | 0.966 | ug/kg | U |  | 0.966 | Sample detection limit, method detection limit, lowest calibration level equivalent, or contract defined limit.
17 alpha-dihydroequilin | AXYS HORM-S | GOOSEUP | Winter 2017 |  |  | 974 | 404 |  | 2017-03-27 | U | 2.41 | ug/kg | U |  | 2.41 | Sample detection limit, method detection limit, lowest calibration level equivalent, or contract defined limit.
17 alpha-dihydroequilin | AXYS HORM-S | GOOSEMID | Winter 2017 |  |  | 974 | 409 |  | 2017-03-27 | U | 2.27 | ug/kg | U |  | 2.27 | Sample detection limit, method detection limit, lowest calibration level equivalent, or contract defined limit.
17 alpha-dihydroequilin | AXYS HORM-S | RCLAYPADELIN | Winter 2017 |  |  | 974 | 414 |  | 2017-03-27 | U | 2.6 | ug/kg | U |  | 2.6 | Sample detection limit, method detection limit, lowest calibration level equivalent, or contract defined limit.
17 alpha-dihydroequilin | AXYS HORM-S | RCLAYPADELIN | Winter 2017 |  |  | 974 | 416 | Duplicate | 2017-03-27 | U | 3.06 | ug/kg | U |  | 3.06 | Sample detection limit, method detection limit, lowest calibration level equivalent, or contract defined limit.
17 alpha-dihydroequilin | AXYS HORM-S | CLOVERBRIDGE | Spring 2017 |  |  | 974 | 542 |  | 2017-06-12 | U | 0.768 | ug/kg | U |  | 0.768 | Sample detection limit, method detection limit, lowest calibration level equivalent, or contract defined limit.
17 alpha-dihydroequilin | AXYS HORM-S | SPRUCE | Spring 2017 |  |  | 974 | 552 |  | 2017-06-12 | U | 0.76 | ug/kg | U |  | 0.76 | Sample detection limit, method detection limit, lowest calibration level equivalent, or contract defined limit.
17 alpha-dihydroequilin | AXYS HORM-S | GOOSEUP | Spring 2017 |  |  | 974 | 567 |  | 2017-06-15 | U | 0.975 | ug/kg | U |  | 0.975 | Sample detection limit, method detection limit, lowest calibration level equivalent, or contract defined limit.
17 alpha-dihydroequilin | AXYS HORM-S | GOOSEMID | Spring 2017 |  |  | 974 | 571 |  | 2017-06-15 | U | 0.934 | ug/kg | U |  | 0.934 | Sample detection limit, method detection limit, lowest calibration level equivalent, or contract defined limit.
17 alpha-dihydroequilin | AXYS HORM-S | RCLAYPADELIN | Spring 2017 |  |  | 974 | 575 |  | 2017-06-15 | U | 1.09 | ug/kg | U |  | 1.09 | Sample detection limit, method detection limit, lowest calibration level equivalent, or contract defined limit.
17 alpha-dihydroequilin | AXYS HORM-S | MAHONING3 | Fall 2017 |  |  | 974 | 750 |  | 2017-10-02 | U | 0.955 | ug/kg | U |  | 0.955 | Sample detection limit, method detection limit, lowest calibration level equivalent, or contract defined limit.
17 alpha-dihydroequilin | AXYS HORM-S | SHENANGO3 | Fall 2017 |  |  | 974 | 755 |  | 2017-10-02 | U | 0.942 | ug/kg | U |  | 0.942 | Sample detection limit, method detection limit, lowest calibration level equivalent, or contract defined limit.
17 alpha-dihydroequilin | AXYS HORM-S | BEAVBANK | Fall 2017 |  |  | 974 | 760 |  | 2017-10-02 | U | 0.989 | ug/kg | U |  | 0.989 | Sample detection limit, method detection limit, lowest calibration level equivalent, or contract defined limit.
17 alpha-dihydroequilin | AXYS HORM-S | MONOT1_82 | Fall 2017 |  |  | 974 | 771 |  | 2017-10-03 | U | 1.02 | ug/kg | U |  | 1.02 | Sample detection limit, method detection limit, lowest calibration level equivalent, or contract defined limit.
17 alpha-dihydroequilin | AXYS HORM-S | MONOT9_81 | Fall 2017 |  |  | 974 | 776 |  | 2017-10-03 | U | 1.02 | ug/kg | U |  | 1.02 | Sample detection limit, method detection limit, lowest calibration level equivalent, or contract defined limit.
17 alpha-dihydroequilin | AXYS HORM-S | DUNL_8 | Fall 2017 |  |  | 974 | 781 |  | 2017-10-04 | U | 0.939 | ug/kg | U |  | 0.939 | Sample detection limit, method detection limit, lowest calibration level equivalent, or contract defined limit.
17 alpha-dihydroequilin | AXYS HORM-S | MAHANTANGO3 | Spring 2016 |  |  | 4426 | 600 |  | 2016-06-09 | U | 3.98 | ug/kg | U |  | 3.98 | Sample detection limit, method detection limit, lowest calibration level equivalent, or contract defined limit.
17 alpha-dihydroequilin | AXYS HORM-S | PENNSMILL | Spring 2016 |  |  | 4426 | 601 |  | 2016-06-09 | U | 4.1 | ug/kg | U |  | 4.1 | Sample detection limit, method detection limit, lowest calibration level equivalent, or contract defined limit.
17-alpha-estradiol | AXYS HORM-S | SPRUCE | Spring 2016 |  |  | 901 | 233 |  | 2016-06-09 | U | 4 | ug/kg | U |  | 4 | Sample detection limit, method detection limit, lowest calibration level equivalent, or contract defined limit.
17-alpha-estradiol | AXYS HORM-S | FRANKSTOWN | Spring 2016 |  |  | 901 | 235 |  | 2016-06-09 | U | 4.03 | ug/kg | U |  | 4.03 | Sample detection limit, method detection limit, lowest calibration level equivalent, or contract defined limit.
17-alpha-estradiol | AXYS HORM-S | FRANKSTOWNST | Spring 2016 |  |  | 901 | 236 |  | 2016-06-09 | U | 3.96 | ug/kg | U |  | 3.96 | Sample detection limit, method detection limit, lowest calibration level equivalent, or contract defined limit.
17-alpha-estradiol | AXYS HORM-S | FRANKSTOWNST | Spring 2016 |  |  | 901 | 237 | Duplicate | 2016-06-09 | U | 4.04 | ug/kg | U |  | 4.04 | Sample detection limit, method detection limit, lowest calibration level equivalent, or contract defined limit.
17-alpha-estradiol | AXYS HORM-S | ROCK14.5 | Spring 2016 |  |  | 901 | 238 |  | 2016-06-08 | U | 4.11 | ug/kg | U |  | 4.11 | Sample detection limit, method detection limit, lowest calibration level equivalent, or contract defined limit.
17-alpha-estradiol | AXYS HORM-S | ROCK6.5 | Spring 2016 |  |  | 901 | 239 |  | 2016-06-08 | U | 3.98 | ug/kg | U |  | 3.98 | Sample detection limit, method detection limit, lowest calibration level equivalent, or contract defined limit.
17-alpha-estradiol | AXYS HORM-S | ROCK2.5 | Spring 2016 |  |  | 901 | 240 |  | 2016-06-08 | U | 3.87 | ug/kg | U |  | 3.87 | Sample detection limit, method detection limit, lowest calibration level equivalent, or contract defined limit.
17-alpha-estradiol | AXYS HORM-S | ROCK1 | Spring 2016 |  |  | 901 | 241 |  | 2016-06-08 | U | 3.86 | ug/kg | U |  | 3.86 | Sample detection limit, method detection limit, lowest calibration level equivalent, or contract defined limit.
17-alpha-estradiol | AXYS HORM-S | NEWMARKET | Spring 2016 |  |  | 901 | 242 |  | 2016-06-08 | U | 3.85 | ug/kg | U |  | 3.85 | Sample detection limit, method detection limit, lowest calibration level equivalent, or contract defined limit.
17-alpha-estradiol | AXYS HORM-S | W_BR_MAHAN | Spring 2017 |  |  | 901 | 380 |  | 2017-06-12 | U | 1 | ug/kg | U |  | 1 | Sample detection limit, method detection limit, lowest calibration level equivalent, or contract defined limit.
17-alpha-estradiol | AXYS HORM-S | CONESTOGADWS | Spring 2017 |  |  | 901 | 381 |  | 2017-06-15 | U | 1.08 | ug/kg | U |  | 1.08 | Sample detection limit, method detection limit, lowest calibration level equivalent, or contract defined limit.
17-alpha-estradiol | AXYS HORM-S | MILLCREEK | Spring 2017 |  |  | 901 | 382 |  | 2017-06-15 | U | 1.07 | ug/kg | U |  | 1.07 | Sample detection limit, method detection limit, lowest calibration level equivalent, or contract defined limit.
17-alpha-estradiol | AXYS HORM-S | CONESTOGA23 | Spring 2017 |  |  | 901 | 383 |  | 2017-06-15 | U | 1.02 | ug/kg | U |  | 1.02 | Sample detection limit, method detection limit, lowest calibration level equivalent, or contract defined limit.
17-alpha-estradiol | AXYS HORM-S | HALTER | Fall 2017 |  |  | 901 | 863 |  | 2017-10-02 | U | 0.937 | ug/kg | U |  | 0.937 | Sample detection limit, method detection limit, lowest calibration level equivalent, or contract defined limit.
17-alpha-estradiol | AXYS HORM-S | CLOVERBRIDGE | Fall 2017 |  |  | 901 | 868 |  | 2017-10-02 | U | 0.952 | ug/kg | U |  | 0.952 | Sample detection limit, method detection limit, lowest calibration level equivalent, or contract defined limit.
17-alpha-estradiol | AXYS HORM-S | CONESTOGA23 | Spring 2017 |  |  | 901 | 870 | Duplicate | 2017-06-15 | U | 1.02 | ug/kg | U |  | 1.02 | Sample detection limit, method detection limit, lowest calibration level equivalent, or contract defined limit.
17-alpha-estradiol | AXYS HORM-S | CLOVERBRIDGE | Fall 2017 |  |  | 901 | 873 | Duplicate | 2017-10-02 | U | 0.995 | ug/kg | U |  | 0.995 | Sample detection limit, method detection limit, lowest calibration level equivalent, or contract defined limit.
17-alpha-estradiol | AXYS HORM-S | SPRUCE | Fall 2017 |  |  | 901 | 878 |  | 2017-10-02 | U | 1.02 | ug/kg | U |  | 1.02 | Sample detection limit, method detection limit, lowest calibration level equivalent, or contract defined limit.
17-alpha-estradiol | AXYS HORM-S | CONESTOGAUPS | Spring 2016 |  |  | 948 | 315 |  | 2016-06-08 | U | 4.05 | ug/kg | U |  | 4.05 | Sample detection limit, method detection limit, lowest calibration level equivalent, or contract defined limit.
17-alpha-estradiol | AXYS HORM-S | CONESTOGADWS | Spring 2016 |  |  | 948 | 316 |  | 2016-06-08 | U | 3.87 | ug/kg | U |  | 3.87 | Sample detection limit, method detection limit, lowest calibration level equivalent, or contract defined limit.
17-alpha-estradiol | AXYS HORM-S | MUDDY01 | Spring 2016 |  |  | 948 | 317 |  | 2016-06-08 | U | 4.19 | ug/kg | U |  | 4.19 | Sample detection limit, method detection limit, lowest calibration level equivalent, or contract defined limit.
17-alpha-estradiol | AXYS HORM-S | WBROCT01 | Spring 2016 |  |  | 948 | 318 |  | 2016-06-09 | U | 4.21 | ug/kg | U |  | 4.21 | Sample detection limit, method detection limit, lowest calibration level equivalent, or contract defined limit.
17-alpha-estradiol | AXYS HORM-S | LBEAV01 | Spring 2016 |  |  | 948 | 319 |  | 2016-06-09 | U | 3.89 | ug/kg | U |  | 3.89 | Sample detection limit, method detection limit, lowest calibration level equivalent, or contract defined limit.
17-alpha-estradiol | AXYS HORM-S | GROFF01 | Spring 2016 |  |  | 948 | 320 |  | 2016-06-09 | U | 3.71 | ug/kg | U |  | 3.71 | Sample detection limit, method detection limit, lowest calibration level equivalent, or contract defined limit.
17-alpha-estradiol | AXYS HORM-S | WBROCT01 | Fall 2016 |  |  | 948 | 338 |  | 2016-10-12 | U | 1.02 | ug/kg | U |  | 1.02 | Sample detection limit, method detection limit, lowest calibration level equivalent, or contract defined limit.
17-alpha-estradiol | AXYS HORM-S | LBEAV01 | Fall 2016 |  |  | 948 | 339 |  | 2016-10-12 | U | 0.993 | ug/kg | U |  | 0.993 | Sample detection limit, method detection limit, lowest calibration level equivalent, or contract defined limit.
17-alpha-estradiol | AXYS HORM-S | MUDDY01 | Fall 2016 |  |  | 948 | 340 |  | 2016-10-12 | U | 0.928 | ug/kg | U |  | 0.928 | Sample detection limit, method detection limit, lowest calibration level equivalent, or contract defined limit.
17-alpha-estradiol | AXYS HORM-S | GROFF01 | Fall 2016 |  |  | 948 | 341 |  | 2016-10-13 | U | 0.903 | ug/kg | U |  | 0.903 | Sample detection limit, method detection limit, lowest calibration level equivalent, or contract defined limit.
17-alpha-estradiol | AXYS HORM-S | GROFF01 | Fall 2016 |  |  | 948 | 342 | Duplicate | 2016-10-13 | U | 0.897 | ug/kg | U |  | 0.897 | Sample detection limit, method detection limit, lowest calibration level equivalent, or contract defined limit.
17-alpha-estradiol | AXYS HORM-S | CONESTOGADWS | Fall 2016 |  |  | 948 | 343 |  | 2016-10-13 | U | 0.874 | ug/kg | U |  | 0.874 | Sample detection limit, method detection limit, lowest calibration level equivalent, or contract defined limit.
17-alpha-estradiol | AXYS HORM-S | CONESTOGAUPS | Fall 2016 |  |  | 948 | 344 |  | 2016-10-13 | U | 0.947 | ug/kg | U |  | 0.947 | Sample detection limit, method detection limit, lowest calibration level equivalent, or contract defined limit.
17-alpha-estradiol | AXYS HORM-S | CONESTOGA23 | Winter 2017 |  |  | 948 | 442 |  | 2017-03-27 | U | 1.9 | ug/kg | U |  | 1.9 | Sample detection limit, method detection limit, lowest calibration level equivalent, or contract defined limit.
17-alpha-estradiol | AXYS HORM-S | MILLCREEK | Winter 2017 |  |  | 948 | 443 |  | 2017-03-27 | U | 2.12 | ug/kg | U |  | 2.12 | Sample detection limit, method detection limit, lowest calibration level equivalent, or contract defined limit.
17-alpha-estradiol | AXYS HORM-S | CONESTOGADWS | Winter 2017 |  |  | 948 | 444 |  | 2017-03-27 | U | 1.8 | ug/kg | U |  | 1.8 | Sample detection limit, method detection limit, lowest calibration level equivalent, or contract defined limit.
17-alpha-estradiol | AXYS HORM-S | CONESTOGA23 | Fall 2017 |  |  | 948 | 627 |  | 2017-10-02 | U | 0.99 | ug/kg | U |  | 0.99 | Sample detection limit, method detection limit, lowest calibration level equivalent, or contract defined limit.
17-alpha-estradiol | AXYS HORM-S | TULPEHOCKEN | Fall 2017 |  |  | 948 | 630 |  | 2017-10-02 | U | 1.01 | ug/kg | U |  | 1.01 | Sample detection limit, method detection limit, lowest calibration level equivalent, or contract defined limit.
17-alpha-estradiol | AXYS HORM-S | MAIDEN | Fall 2017 |  |  | 948 | 633 |  | 2017-10-02 | U | 0.927 | ug/kg | U |  | 0.927 | Sample detection limit, method detection limit, lowest calibration level equivalent, or contract defined limit.
17-alpha-estradiol | AXYS HORM-S | RCLAYPADELIN | Fall 2017 |  |  | 948 | 636 |  | 2017-10-03 | U | 0.992 | ug/kg | U |  | 0.992 | Sample detection limit, method detection limit, lowest calibration level equivalent, or contract defined limit.
17-alpha-estradiol | AXYS HORM-S | GOOSEMID | Fall 2017 |  |  | 948 | 663 |  | 2017-10-03 | U | 0.962 | ug/kg | U |  | 0.962 | Sample detection limit, method detection limit, lowest calibration level equivalent, or contract defined limit.
17-alpha-estradiol | AXYS HORM-S | GOOSEUP | Fall 2017 |  |  | 948 | 666 |  | 2017-10-03 | U | 0.949 | ug/kg | U |  | 0.949 | Sample detection limit, method detection limit, lowest calibration level equivalent, or contract defined limit.
17-alpha-estradiol | AXYS HORM-S | CONESTOGADWS | Fall 2017 |  |  | 948 | 669 |  | 2017-10-05 | U | 1.11 | ug/kg | U |  | 1.11 | Sample detection limit, method detection limit, lowest calibration level equivalent, or contract defined limit.
17-alpha-estradiol | AXYS HORM-S | MILLCREEK | Fall 2017 |  |  | 948 | 672 |  | 2017-10-05 | U | 1.03 | ug/kg | U |  | 1.03 | Sample detection limit, method detection limit, lowest calibration level equivalent, or contract defined limit.
17-alpha-estradiol | AXYS HORM-S | NEWMARKET | Fall 2016 |  |  | 972 | 100 |  | 2016-10-11 | U | 0.985 | ug/kg | U |  | 0.985 | Sample detection limit, method detection limit, lowest calibration level equivalent, or contract defined limit.
17-alpha-estradiol | AXYS HORM-S | ROCK1 | Fall 2016 |  |  | 972 | 101 |  | 2016-10-11 | U | 1.04 | ug/kg | U |  | 1.04 | Sample detection limit, method detection limit, lowest calibration level equivalent, or contract defined limit.
17-alpha-estradiol | AXYS HORM-S | ROCK14.5 | Fall 2016 |  |  | 972 | 102 |  | 2016-10-11 | U | 0.971 | ug/kg | U |  | 0.971 | Sample detection limit, method detection limit, lowest calibration level equivalent, or contract defined limit.
17-alpha-estradiol | AXYS HORM-S | ROCK6.5 | Fall 2016 |  |  | 972 | 103 |  | 2016-10-11 | U | 0.826 | ug/kg | U |  | 0.826 | Sample detection limit, method detection limit, lowest calibration level equivalent, or contract defined limit.
17-alpha-estradiol | AXYS HORM-S | ROCK2.5 | Fall 2016 |  |  | 972 | 104 |  | 2016-10-11 | U | 0.926 | ug/kg | U |  | 0.926 | Sample detection limit, method detection limit, lowest calibration level equivalent, or contract defined limit.
17-alpha-estradiol | AXYS HORM-S | MAHANTANGO2 | Fall 2016 |  |  | 972 | 105 |  | 2016-10-12 | U | 0.903 | ug/kg | U |  | 0.903 | Sample detection limit, method detection limit, lowest calibration level equivalent, or contract defined limit.
17-alpha-estradiol | AXYS HORM-S | NEW_2 | Fall 2016 |  |  | 972 | 106 |  | 2016-10-12 | U | 0.975 | ug/kg | U |  | 0.975 | Sample detection limit, method detection limit, lowest calibration level equivalent, or contract defined limit.
17-alpha-estradiol | AXYS HORM-S | NEW11.5 | Fall 2016 |  |  | 972 | 107 |  | 2016-10-12 | U | 0.882 | ug/kg | U |  | 0.882 | Sample detection limit, method detection limit, lowest calibration level equivalent, or contract defined limit.
17-alpha-estradiol | AXYS HORM-S | CLOVERBRIDGE | Winter 2017 |  |  | 972 | 503 |  | 2017-03-23 | U | 2.05 | ug/kg | U |  | 2.05 | Sample detection limit, method detection limit, lowest calibration level equivalent, or contract defined limit.
17-alpha-estradiol | AXYS HORM-S | SPRUCE | Winter 2017 |  |  | 972 | 507 |  | 2017-02-23 | U | 2.17 | ug/kg | U |  | 2.17 | Sample detection limit, method detection limit, lowest calibration level equivalent, or contract defined limit.
17-alpha-estradiol | AXYS HORM-S | W_BR_MAHAN | Winter 2017 |  |  | 972 | 512 |  | 2017-03-23 | U | 2.26 | ug/kg | U |  | 2.26 | Sample detection limit, method detection limit, lowest calibration level equivalent, or contract defined limit.
17-alpha-estradiol | AXYS HORM-S | MAHANTANGO2 | Spring 2016 |  |  | 972 | 603 |  | 2016-06-09 | U | 3.87 | ug/kg | U |  | 3.87 | Sample detection limit, method detection limit, lowest calibration level equivalent, or contract defined limit.
17-alpha-estradiol | AXYS HORM-S | LEWISTOWN | Spring 2016 |  |  | 972 | 604 |  | 2016-06-09 | U | 3.9 | ug/kg | U |  | 3.9 | Sample detection limit, method detection limit, lowest calibration level equivalent, or contract defined limit.
17-alpha-estradiol | AXYS HORM-S | NEW_2 | Spring 2016 |  |  | 972 | 605 |  | 2016-06-10 | U | 4.22 | ug/kg | U |  | 4.22 | Sample detection limit, method detection limit, lowest calibration level equivalent, or contract defined limit.
17-alpha-estradiol | AXYS HORM-S | NEW11.5 | Spring 2016 |  |  | 972 | 606 |  | 2016-06-10 | U | 3.75 | ug/kg | U |  | 3.75 | Sample detection limit, method detection limit, lowest calibration level equivalent, or contract defined limit.
17-alpha-estradiol | AXYS HORM-S | W_BR_MAHAN | Fall 2017 |  |  | 972 | 825 |  | 2017-10-03 | U | 0.983 | ug/kg | U |  | 0.983 | Sample detection limit, method detection limit, lowest calibration level equivalent, or contract defined limit.
17-alpha-estradiol | AXYS HORM-S | LEWISTOWN | Fall 2016 |  |  | 974 | 337 |  | 2016-10-11 | U | 0.828 | ug/kg | U |  | 0.828 | Sample detection limit, method detection limit, lowest calibration level equivalent, or contract defined limit.
17-alpha-estradiol | AXYS HORM-S | SPRUCE | Fall 2016 |  |  | 974 | 340 |  | 2016-10-11 | U | 1.05 | ug/kg | U |  | 1.05 | Sample detection limit, method detection limit, lowest calibration level equivalent, or contract defined limit.
17-alpha-estradiol | AXYS HORM-S | FRANKSTOWN | Fall 2016 |  |  | 974 | 341 |  | 2016-10-11 | U | 0.937 | ug/kg | U |  | 0.937 | Sample detection limit, method detection limit, lowest calibration level equivalent, or contract defined limit.
17-alpha-estradiol | AXYS HORM-S | FRANKSTOWNST | Fall 2016 |  |  | 974 | 343 |  | 2016-10-11 | U | 0.966 | ug/kg | U |  | 0.966 | Sample detection limit, method detection limit, lowest calibration level equivalent, or contract defined limit.
17-alpha-estradiol | AXYS HORM-S | GOOSEUP | Winter 2017 |  |  | 974 | 404 |  | 2017-03-27 | U | 1.85 | ug/kg | U |  | 1.85 | Sample detection limit, method detection limit, lowest calibration level equivalent, or contract defined limit.
17-alpha-estradiol | AXYS HORM-S | GOOSEMID | Winter 2017 |  |  | 974 | 409 |  | 2017-03-27 | U | 2.1 | ug/kg | U |  | 2.1 | Sample detection limit, method detection limit, lowest calibration level equivalent, or contract defined limit.
17-alpha-estradiol | AXYS HORM-S | RCLAYPADELIN | Winter 2017 |  |  | 974 | 414 |  | 2017-03-27 | U | 1.89 | ug/kg | U |  | 1.89 | Sample detection limit, method detection limit, lowest calibration level equivalent, or contract defined limit.
17-alpha-estradiol | AXYS HORM-S | RCLAYPADELIN | Winter 2017 |  |  | 974 | 416 | Duplicate | 2017-03-27 | U | 2.06 | ug/kg | U |  | 2.06 | Sample detection limit, method detection limit, lowest calibration level equivalent, or contract defined limit.
17-alpha-estradiol | AXYS HORM-S | CLOVERBRIDGE | Spring 2017 |  |  | 974 | 542 |  | 2017-06-12 | U | 0.768 | ug/kg | U |  | 0.768 | Sample detection limit, method detection limit, lowest calibration level equivalent, or contract defined limit.
17-alpha-estradiol | AXYS HORM-S | SPRUCE | Spring 2017 |  |  | 974 | 552 |  | 2017-06-12 | U | 0.76 | ug/kg | U |  | 0.76 | Sample detection limit, method detection limit, lowest calibration level equivalent, or contract defined limit.
17-alpha-estradiol | AXYS HORM-S | GOOSEUP | Spring 2017 |  |  | 974 | 567 |  | 2017-06-15 | U | 0.975 | ug/kg | U |  | 0.975 | Sample detection limit, method detection limit, lowest calibration level equivalent, or contract defined limit.
17-alpha-estradiol | AXYS HORM-S | GOOSEMID | Spring 2017 |  |  | 974 | 571 |  | 2017-06-15 | U | 0.934 | ug/kg | U |  | 0.934 | Sample detection limit, method detection limit, lowest calibration level equivalent, or contract defined limit.
17-alpha-estradiol | AXYS HORM-S | RCLAYPADELIN | Spring 2017 |  |  | 974 | 575 |  | 2017-06-15 | U | 1.09 | ug/kg | U |  | 1.09 | Sample detection limit, method detection limit, lowest calibration level equivalent, or contract defined limit.
17-alpha-estradiol | AXYS HORM-S | MAHONING3 | Fall 2017 |  |  | 974 | 750 |  | 2017-10-02 | U | 0.955 | ug/kg | U |  | 0.955 | Sample detection limit, method detection limit, lowest calibration level equivalent, or contract defined limit.
17-alpha-estradiol | AXYS HORM-S | SHENANGO3 | Fall 2017 |  |  | 974 | 755 |  | 2017-10-02 | U | 0.942 | ug/kg | U |  | 0.942 | Sample detection limit, method detection limit, lowest calibration level equivalent, or contract defined limit.
17-alpha-estradiol | AXYS HORM-S | BEAVBANK | Fall 2017 |  |  | 974 | 760 |  | 2017-10-02 | U | 0.989 | ug/kg | U |  | 0.989 | Sample detection limit, method detection limit, lowest calibration level equivalent, or contract defined limit.
17-alpha-estradiol | AXYS HORM-S | MONOT1_82 | Fall 2017 |  |  | 974 | 771 |  | 2017-10-03 | U | 1.02 | ug/kg | U |  | 1.02 | Sample detection limit, method detection limit, lowest calibration level equivalent, or contract defined limit.
17-alpha-estradiol | AXYS HORM-S | MONOT9_81 | Fall 2017 |  |  | 974 | 776 |  | 2017-10-03 | U | 1.02 | ug/kg | U |  | 1.02 | Sample detection limit, method detection limit, lowest calibration level equivalent, or contract defined limit.
17-alpha-estradiol | AXYS HORM-S | DUNL_8 | Fall 2017 |  |  | 974 | 781 |  | 2017-10-04 | U | 0.939 | ug/kg | U |  | 0.939 | Sample detection limit, method detection limit, lowest calibration level equivalent, or contract defined limit.
17-alpha-estradiol | AXYS HORM-S | MAHANTANGO3 | Spring 2016 |  |  | 4426 | 600 |  | 2016-06-09 | U | 3.98 | ug/kg | U |  | 3.98 | Sample detection limit, method detection limit, lowest calibration level equivalent, or contract defined limit.
17-alpha-estradiol | AXYS HORM-S | PENNSMILL | Spring 2016 |  |  | 4426 | 601 |  | 2016-06-09 | U | 4.1 | ug/kg | U |  | 4.1 | Sample detection limit, method detection limit, lowest calibration level equivalent, or contract defined limit.
17-alpha-estradiol | USGS HORM-S | CONOGOOD | Spring 2014 |  |  | 901 | 100 |  | 2014-05-07 | U | 0.11 | ug/kg | U |  | 0.1 | Reporting limit
17-alpha-estradiol | USGS HORM-S | SWATHER | Spring 2014 |  |  | 901 | 102 |  | 2014-05-08 | U | 0.24 | ug/kg | U |  | 0.1 | Reporting limit
17-alpha-estradiol | USGS HORM-S | SWATHARP | Spring 2014 |  |  | 901 | 103 |  | 2014-05-08 | U | 0.1 | ug/kg | U |  | 0.1 | Reporting limit
17-alpha-estradiol | USGS HORM-S | LSWATMILL | Spring 2014 |  |  | 901 | 104 |  | 2014-05-08 | U | 0.065 | ug/kg | U |  | 0.1 | Reporting limit
17-alpha-estradiol | USGS HORM-S | FAIRVIEW | Spring 2014 |  |  | 901 | 105 |  | 2014-05-12 | U | 0.15 | ug/kg | U |  | 0.1 | Reporting limit
17-alpha-estradiol | USGS HORM-S | ROCKWEST2 | Spring 2014 |  |  | 901 | 106 |  | 2014-05-12 | U | 0.12 | ug/kg | U |  | 0.1 | Reporting limit
17-alpha-estradiol | USGS HORM-S | LTOWNNAR | Spring 2014 | No additional qualifiers - conc likely below MDL or MRL. |  | 901 | 114 |  | 2014-05-13 | Est | 0.34 | ug/kg | Est | 0.34 | 0.1 | Reporting limit
17-alpha-estradiol | USGS HORM-S | NEW_2 | Spring 2014 |  |  | 901 | 118 |  | 2014-05-14 | U | 0.099 | ug/kg | U |  | 0.1 | Reporting limit
17-alpha-estradiol | USGS HORM-S | MAREAST2 | Spring 2014 |  |  | 901 | 119 |  | 2014-05-14 | U | 0.1 | ug/kg | U |  | 0.1 | Reporting limit
17-alpha-estradiol | USGS HORM-S | LSWATSALEM | Spring 2014 |  |  | 901 | 122 |  | 2014-05-20 | U | 0.095 | ug/kg | U |  | 0.1 | Reporting limit
17-alpha-estradiol | USGS HORM-S | CROSSKL2 | Spring 2014 |  |  | 901 | 123 |  | 2014-05-20 | U | 0.19 | ug/kg | U |  | 0.1 | Reporting limit
17-alpha-estradiol | USGS HORM-S | ELIZABETH | Spring 2014 |  |  | 901 | 124 |  | 2014-05-20 | U | 0.1 | ug/kg | U |  | 0.1 | Reporting limit
17-alpha-estradiol | USGS HORM-S | MOR18 | Spring 2014 |  |  | 901 | 127 |  | 2014-05-27 | U | 0.11 | ug/kg | U |  | 0.1 | Reporting limit
17-alpha-estradiol | USGS HORM-S | MOR18 | Spring 2014 |  |  | 901 | 128 | Duplicate | 2014-05-27 | U | 0.53 | ug/kg | U |  | 0.1 | Reporting limit
17-alpha-estradiol | USGS HORM-S | TUSCARORA CK | Spring 2014 |  |  | 901 | 129 |  | 2014-05-28 | U | 0.2 | ug/kg | U |  | 0.1 | Reporting limit
17-alpha-estradiol | USGS HORM-S | SUTWESTN | Spring 2014 |  |  | 901 | 130 |  | 2014-05-29 | U | 0.26 | ug/kg | U |  | 0.1 | Reporting limit
17-alpha-estradiol | USGS HORM-S | KISHREEDSVIL | Spring 2014 |  |  | 901 | 132 |  | 2014-06-04 | U | 0.2 | ug/kg | U |  | 0.1 | Reporting limit
17-alpha-estradiol | USGS HORM-S | KISHHIGHLAND | Spring 2014 |  |  | 901 | 133 |  | 2014-06-04 | U | 0.2 | ug/kg | U |  | 0.1 | Reporting limit
17-alpha-estradiol | USGS HORM-S | SWATHARP | Fall 2014 |  |  | 901 | 150 |  | 2014-08-05 |  | 0 | ug/kg | U |  | 0.1 | Reporting limit
17-alpha-estradiol | USGS HORM-S | LSWATMILL | Fall 2014 |  |  | 901 | 151 |  | 2014-08-05 | U | 0.066 | ug/kg | U |  | 0.1 | Reporting limit
17-alpha-estradiol | USGS HORM-S | CONOGOOD | Fall 2014 |  |  | 901 | 152 |  | 2014-08-05 | U | 0.15 | ug/kg | U |  | 0.1 | Reporting limit
17-alpha-estradiol | USGS HORM-S | TUSCARORA CK | Fall 2014 |  |  | 901 | 153 |  | 2014-08-07 | U | 0.093 | ug/kg | U |  | 0.1 | Reporting limit
17-alpha-estradiol | USGS HORM-S | KISHREEDSVIL | Fall 2014 |  |  | 901 | 154 |  | 2014-08-07 |  | 0 | ug/kg | U |  | 0.1 | Reporting limit
17-alpha-estradiol | USGS HORM-S | SWATHER | Fall 2014 |  |  | 901 | 155 |  | 2014-08-12 | U | 0.25 | ug/kg | U |  | 0.1 | Reporting limit
17-alpha-estradiol | USGS HORM-S | ELIZABETH | Fall 2014 |  |  | 901 | 157 |  | 2014-08-12 | U | 0.13 | ug/kg | U |  | 0.1 | Reporting limit
17-alpha-estradiol | USGS HORM-S | CROSSKL2 | Fall 2014 |  |  | 901 | 159 |  | 2014-08-12 | U | 0.11 | ug/kg | U |  | 0.1 | Reporting limit
17-alpha-estradiol | USGS HORM-S | MOR18 | Fall 2014 |  |  | 901 | 163 |  | 2014-08-13 | U | 0.22 | ug/kg | U |  | 0.1 | Reporting limit
17-alpha-estradiol | USGS HORM-S | LTOWNNAR | Fall 2014 | No additional qualifiers - conc likely below MDL or MRL. |  | 901 | 168 |  | 2014-08-14 | Est | 1.08 | ug/kg | Est | 1.08 | 0.1 | Reporting limit
17-alpha-estradiol | USGS HORM-S | KISHHIGHLAND | Fall 2014 |  |  | 901 | 169 |  | 2014-08-14 | U | 0.13 | ug/kg | U |  | 0.1 | Reporting limit
17-alpha-estradiol | USGS HORM-S | LSWATSALEM | Fall 2014 |  |  | 901 | 170 |  | 2014-08-25 | U | 0.2 | ug/kg | U |  | 0.1 | Reporting limit
17-alpha-estradiol | USGS HORM-S | LSWATSALEM | Fall 2014 |  |  | 901 | 171 | Duplicate | 2014-08-25 | U | 0.2 | ug/kg | U |  | 0.1 | Reporting limit
17-alpha-estradiol | USGS HORM-S | NEW_2 | Fall 2014 |  |  | 901 | 173 |  | 2014-08-28 | U | 0.25 | ug/kg | U |  | 0.1 | Reporting limit
17-alpha-estradiol | USGS HORM-S | ROCKWEST2 | Fall 2014 |  |  | 901 | 174 |  | 2014-08-28 | U | 0.2 | ug/kg | U |  | 0.1 | Reporting limit
17-alpha-estradiol | USGS HORM-S | FAIRVIEW | Fall 2014 |  |  | 901 | 175 |  | 2014-09-02 | U | 0.2 | ug/kg | U |  | 0.1 | Reporting limit
17-alpha-estradiol | USGS HORM-S | MAREAST2 | Fall 2014 |  |  | 901 | 176 |  | 2014-09-02 | U | 0.18 | ug/kg | U |  | 0.1 | Reporting limit
17-alpha-estradiol | USGS HORM-S | SUTWESTN | Fall 2014 |  |  | 901 | 177 |  | 2014-09-08 | U | 0.38 | ug/kg | U |  | 0.1 | Reporting limit
17-alpha-estradiol | USGS HORM-S | MOR18 | Spring 2013 |  |  | 901 | 188 |  | 2013-05-13 | U | 0.14 | ug/kg | U |  | 0.1 | Reporting limit
17-alpha-estradiol | USGS HORM-S | SUNEAST | Spring 2013 |  |  | 901 | 189 |  | 2013-05-21 | U | 0.13 | ug/kg | U |  | 0.1 | Reporting limit
17-alpha-estradiol | USGS HORM-S | SUNWEST | Spring 2013 |  |  | 901 | 190 |  | 2013-05-21 | U | 0.11 | ug/kg | U |  | 0.1 | Reporting limit
17-alpha-estradiol | USGS HORM-S | LTOWNNAR | Spring 2013 |  |  | 901 | 191 |  | 2013-05-21 | U | 0.12 | ug/kg | U |  | 0.1 | Reporting limit
17-alpha-estradiol | USGS HORM-S | NEW_2 | Spring 2013 |  |  | 901 | 192 |  | 2013-05-21 | U | 0.23 | ug/kg | U |  | 0.1 | Reporting limit
17-alpha-estradiol | USGS HORM-S | NEW_2 | Spring 2013 |  |  | 901 | 193 | Duplicate | 2013-05-21 | U | 0.14 | ug/kg | U |  | 0.1 | Reporting limit
17-alpha-estradiol | USGS HORM-S | ROCKWEST2 | Spring 2013 |  |  | 901 | 194 |  | 2013-05-21 | U | 0.15 | ug/kg | U |  | 0.1 | Reporting limit
17-alpha-estradiol | USGS HORM-S | MAREAST2 | Spring 2013 |  |  | 901 | 195 |  | 2013-05-22 | U | 0.15 | ug/kg | U |  | 0.1 | Reporting limit
17-alpha-estradiol | USGS HORM-S | MARWEST2 | Spring 2013 |  |  | 901 | 196 |  | 2013-05-22 | U | 0.15 | ug/kg | U |  | 0.1 | Reporting limit
17-alpha-estradiol | USGS HORM-S | FRANK | Spring 2013 |  |  | 901 | 199 |  | 2013-05-16 | U | 0.13 | ug/kg | U |  | 0.1 | Reporting limit
17-alpha-estradiol | USGS HORM-S | CONNZELION | Spring 2013 |  |  | 901 | 200 |  | 2013-05-16 | U | 0.14 | ug/kg | U |  | 0.1 | Reporting limit
17-alpha-estradiol | USGS HORM-S | SUTWESTN | Spring 2013 |  |  | 901 | 201 |  | 2013-05-17 | U | 0.19 | ug/kg | U |  | 0.1 | Reporting limit
17-alpha-estradiol | USGS HORM-S | SUSQ_41 | Spring 2013 | No additional qualifiers - conc likely below MDL or MRL. |  | 901 | 202 |  | 2013-05-22 | Est | 0.22 | ug/kg | Est | 0.22 | 0.1 | Reporting limit
17-alpha-estradiol | USGS HORM-S | ROCKEAST2 | Spring 2013 |  |  | 901 | 203 |  | 2013-05-22 | U | 0.14 | ug/kg | U |  | 0.1 | Reporting limit
17-alpha-estradiol | USGS HORM-S | SUNEAST | Fall 2013 |  |  | 901 | 206 |  | 2013-08-05 | U | 0.12 | ug/kg | U |  | 0.1 | Reporting limit
17-alpha-estradiol | USGS HORM-S | SUNWEST | Fall 2013 | No additional qualifiers - conc likely below MDL or MRL. |  | 901 | 207 |  | 2013-08-05 | Est | 0.23 | ug/kg | Est | 0.23 | 0.1 | Reporting limit
17-alpha-estradiol | USGS HORM-S | LTOWNNAR | Fall 2013 | No additional qualifiers - conc likely below MDL or MRL. |  | 901 | 208 |  | 2013-08-07 | Est | 0.14 | ug/kg | Est | 0.14 | 0.1 | Reporting limit
17-alpha-estradiol | USGS HORM-S | NEW_2 | Fall 2013 | No additional qualifiers - conc likely below MDL or MRL. |  | 901 | 209 |  | 2013-08-07 | Est | 0.16 | ug/kg | Est | 0.16 | 0.1 | Reporting limit
17-alpha-estradiol | USGS HORM-S | SUSQ_41 | Fall 2013 | No additional qualifiers - conc likely below MDL or MRL. |  | 901 | 210 |  | 2013-08-05 | Est | 0.24 | ug/kg | Est | 0.24 | 0.1 | Reporting limit
17-alpha-estradiol | USGS HORM-S | ROCKEAST2 | Fall 2013 |  |  | 901 | 211 |  | 2013-08-05 | U | 0.23 | ug/kg | U |  | 0.1 | Reporting limit
17-alpha-estradiol | USGS HORM-S | ROCKWEST2 | Fall 2013 |  |  | 901 | 212 |  | 2013-08-05 | U | 0.27 | ug/kg | U |  | 0.1 | Reporting limit
17-alpha-estradiol | USGS HORM-S | MARWEST2 | Fall 2013 |  |  | 901 | 213 |  | 2013-08-06 | U | 0.28 | ug/kg | U |  | 0.1 | Reporting limit
17-alpha-estradiol | USGS HORM-S | MAREAST2 | Fall 2013 |  |  | 901 | 214 |  | 2013-08-06 | U | 0.1 | ug/kg | U |  | 0.1 | Reporting limit
17-alpha-estradiol | USGS HORM-S | SUSQ_41 | Fall 2013 | No additional qualifiers - conc likely below MDL or MRL. |  | 901 | 215 | Duplicate | 2013-08-05 | Est | 0.3 | ug/kg | Est | 0.3 | 0.1 | Reporting limit
17-alpha-estradiol | USGS HORM-S | MOR18 | Fall 2013 | No additional qualifiers - conc likely below MDL or MRL. |  | 901 | 218 |  | 2013-08-07 | Est | 0.078 | ug/kg | Est | 0.078 | 0.1 | Reporting limit
17-alpha-estradiol | USGS HORM-S | FRANK | Fall 2013 |  |  | 901 | 221 |  | 2013-08-13 | U | 0.27 | ug/kg | U |  | 0.1 | Reporting limit
17-alpha-estradiol | USGS HORM-S | SUTWESTN | Fall 2013 |  |  | 901 | 227 |  | 2013-08-14 | U | 0.081 | ug/kg | U |  | 0.1 | Reporting limit
17-alpha-estradiol | USGS HORM-S | CONNZELION | Fall 2013 |  |  | 901 | 229 |  | 2013-08-13 | U | 0.16 | ug/kg | U |  | 0.1 | Reporting limit
17-alpha-estradiol | USGS HORM-S | WQN0212 | Fall 2015 |  |  | 901 | 307 | Duplicate | 2015-10-08 | U | 0.2 | ug/kg | U |  | 0.1 | Reporting limit
17-alpha-estradiol | USGS HORM-S | NEW11.5 | Spring 2015 |  |  | 901 | 308 | Duplicate | 2015-06-11 | U | 0.28 | ug/kg | U |  | 0.1 | Reporting limit
17-alpha-estradiol | USGS HORM-S | SPRUCE | Fall 2015 |  |  | 901 | 310 | Duplicate | 2015-10-13 | U | 0.78 | ug/kg | U |  | 0.1 | Reporting limit
17-alpha-estradiol | USGS HORM-S | NEW11.5 | Fall 2015 |  |  | 901 | 313 | Duplicate | 2015-10-14 | U | 0.2 | ug/kg | U |  | 0.1 | Reporting limit
17-alpha-estradiol | USGS HORM-S | BEJULIAN | Spring 2015 |  |  | 920 | 225 |  | 2015-06-08 | U | 0.21 | ug/kg | U |  | 0.1 | Reporting limit
17-alpha-estradiol | USGS HORM-S | KETTLECROSS | Spring 2015 |  |  | 920 | 226 |  | 2015-06-08 | U | 0.2 | ug/kg | U |  | 0.1 | Reporting limit
17-alpha-estradiol | USGS HORM-S | KETTLECROSS | Fall 2015 |  |  | 920 | 355 |  | 2015-10-14 | U | 0.2 | ug/kg | U |  | 0.1 | Reporting limit
17-alpha-estradiol | USGS HORM-S | BEJULIAN | Fall 2015 |  |  | 920 | 356 |  | 2015-10-14 | U | 0.2 | ug/kg | U |  | 0.1 | Reporting limit
17-alpha-estradiol | USGS HORM-S | NEWTHAM | Fall 2015 |  |  | 948 | 200 |  | 2015-10-14 | U | 0.2 | ug/kg | U |  | 0.1 | Reporting limit
17-alpha-estradiol | USGS HORM-S | LTOWN8 | Fall 2015 |  |  | 948 | 203 |  | 2015-10-14 | U | 0.2 | ug/kg | U |  | 0.1 | Reporting limit
17-alpha-estradiol | USGS HORM-S | NEW11.5 | Fall 2015 |  |  | 948 | 204 |  | 2015-10-14 | U | 0.2 | ug/kg | U |  | 0.1 | Reporting limit
17-alpha-estradiol | USGS HORM-S | ROCK14.5 | Fall 2015 |  |  | 948 | 209 |  | 2015-10-15 | U | 0.82 | ug/kg | U |  | 0.1 | Reporting limit
17-alpha-estradiol | USGS HORM-S | ROCK6.5 | Fall 2015 |  |  | 948 | 210 |  | 2015-10-15 | U | 0.68 | ug/kg | U |  | 0.1 | Reporting limit
17-alpha-estradiol | USGS HORM-S | ROCK2.5 | Fall 2015 |  |  | 948 | 216 |  | 2015-10-15 | U | 0.2 | ug/kg | U |  | 0.1 | Reporting limit
17-alpha-estradiol | USGS HORM-S | ROCK2.5 | Spring 2015 | No additional qualifiers - conc likely below MDL or MRL. |  | 948 | 258 |  | 2015-06-09 | Est | 0.25 | ug/kg | Est | 0.25 | 0.1 | Reporting limit
17-alpha-estradiol | USGS HORM-S | ROCK14.5 | Spring 2015 | n = below RL but at or above DL |  | 948 | 259 |  | 2015-06-09 | Est | 0.2 | ug/kg | Est | 0.2 | 0.1 | Reporting limit
17-alpha-estradiol | USGS HORM-S | ROCK6.5 | Spring 2015 |  |  | 948 | 260 |  | 2015-06-09 | U | 0.2 | ug/kg | U |  | 0.1 | Reporting limit
17-alpha-estradiol | USGS HORM-S | LTOWN8 | Spring 2015 |  |  | 948 | 261 |  | 2015-06-11 | U | 0.5 | ug/kg | U |  | 0.1 | Reporting limit
17-alpha-estradiol | USGS HORM-S | NEW11.5 | Spring 2015 |  |  | 948 | 262 |  | 2015-06-11 | U | 0.2 | ug/kg | U |  | 0.1 | Reporting limit
17-alpha-estradiol | USGS HORM-S | BUFFALOWB | Spring 2015 |  |  | 948 | 263 |  | 2015-06-16 | U | 0.66 | ug/kg | U |  | 0.1 | Reporting limit
17-alpha-estradiol | USGS HORM-S | KISHGAGE | Fall 2015 |  |  | 972 | 400 |  | 2015-10-07 | U | 0.2 | ug/kg | U |  | 0.1 | Reporting limit
17-alpha-estradiol | USGS HORM-S | BUFFALOWB | Fall 2015 |  |  | 972 | 401 |  | 2015-10-07 | U | 0.2 | ug/kg | U |  | 0.1 | Reporting limit
17-alpha-estradiol | USGS HORM-S | CONO | Fall 2015 |  |  | 972 | 402 |  | 2015-10-07 | U | 0.2 | ug/kg | U |  | 0.1 | Reporting limit
17-alpha-estradiol | USGS HORM-S | QUITTA | Fall 2015 |  |  | 972 | 403 |  | 2015-10-08 | U | 0.36 | ug/kg | U |  | 0.1 | Reporting limit
17-alpha-estradiol | USGS HORM-S | WQN0212 | Fall 2015 |  |  | 972 | 404 |  | 2015-10-08 | U | 0.2 | ug/kg | U |  | 0.1 | Reporting limit
17-alpha-estradiol | USGS HORM-S | NEWTHAM | Spring 2015 | No additional qualifiers - conc likely below MDL or MRL. |  | 972 | 500 |  | 2015-06-08 | Est | 0.67 | ug/kg | Est | 0.67 | 0.1 | Reporting limit
17-alpha-estradiol | USGS HORM-S | KISHGAGE | Spring 2015 |  |  | 972 | 503 |  | 2015-06-08 | U | 0.42 | ug/kg | U |  | 0.1 | Reporting limit
17-alpha-estradiol | USGS HORM-S | QUITTA | Spring 2015 |  |  | 972 | 506 |  | 2015-06-10 | U | 0.2 | ug/kg | U |  | 0.1 | Reporting limit
17-alpha-estradiol | USGS HORM-S | WQN0212 | Spring 2015 |  |  | 972 | 509 |  | 2015-06-11 | U | 0.2 | ug/kg | U |  | 0.1 | Reporting limit
17-alpha-estradiol | USGS HORM-S | CONO | Spring 2015 |  |  | 972 | 512 |  | 2015-06-15 | U | 0.47 | ug/kg | U |  | 0.1 | Reporting limit
17-alpha-estradiol | USGS HORM-S | RAYSTOWN | Spring 2015 |  |  | 974 | 17 |  | 2015-06-08 | U | 0.2 | ug/kg | U |  | 0.1 | Reporting limit
17-alpha-estradiol | USGS HORM-S | LITTLEJ | Spring 2015 | No additional qualifiers - conc likely below MDL or MRL. |  | 974 | 18 |  | 2015-06-08 | Est | 0.53 | ug/kg | Est | 0.53 | 0.1 | Reporting limit
17-alpha-estradiol | USGS HORM-S | SPRUCE | Spring 2015 | No additional qualifiers - conc likely below MDL or MRL. |  | 974 | 19 |  | 2015-06-08 | Est | 1.08 | ug/kg | Est | 1.08 | 0.1 | Reporting limit
17-alpha-estradiol | USGS HORM-S | FRANKSTOWN | Spring 2015 |  |  | 974 | 20 |  | 2015-06-08 | U | 0.42 | ug/kg | U |  | 0.1 | Reporting limit
17-alpha-estradiol | USGS HORM-S | CLOVERBRIDGE | Spring 2015 |  |  | 974 | 21 |  | 2015-06-08 | U | 1.71 | ug/kg | U |  | 0.1 | Reporting limit
17-alpha-estradiol | USGS HORM-S | RAYSTOWN | Fall 2015 |  |  | 974 | 69 |  | 2015-10-13 | U | 0.2 | ug/kg | U |  | 0.1 | Reporting limit
17-alpha-estradiol | USGS HORM-S | CLOVERBRIDGE | Fall 2015 |  |  | 974 | 70 |  | 2015-10-13 | U | 0.2 | ug/kg | U |  | 0.1 | Reporting limit
17-alpha-estradiol | USGS HORM-S | FRANKSTOWN | Fall 2015 |  |  | 974 | 71 |  | 2015-10-13 | U | 0.2 | ug/kg | U |  | 0.1 | Reporting limit
17-alpha-estradiol | USGS HORM-S | SPRUCE | Fall 2015 |  |  | 974 | 72 |  | 2015-10-13 | U | 1.42 | ug/kg | U |  | 0.1 | Reporting limit
17-alpha-estradiol | USGS HORM-S | LITTLEJ | Fall 2015 |  |  | 974 | 73 |  | 2015-10-13 | U | 0.2 | ug/kg | U |  | 0.1 | Reporting limit
17-alpha-ethynylestradiol | AXYS HORM-S | SPRUCE | Spring 2016 |  |  | 901 | 233 |  | 2016-06-09 | U | 5 | ug/kg | U |  | 5 | Sample detection limit, method detection limit, lowest calibration level equivalent, or contract defined limit.
17-alpha-ethynylestradiol | AXYS HORM-S | FRANKSTOWN | Spring 2016 |  |  | 901 | 235 |  | 2016-06-09 | U | 5.03 | ug/kg | U |  | 5.03 | Sample detection limit, method detection limit, lowest calibration level equivalent, or contract defined limit.
17-alpha-ethynylestradiol | AXYS HORM-S | FRANKSTOWNST | Spring 2016 |  |  | 901 | 236 |  | 2016-06-09 | U | 4.95 | ug/kg | U |  | 4.95 | Sample detection limit, method detection limit, lowest calibration level equivalent, or contract defined limit.
17-alpha-ethynylestradiol | AXYS HORM-S | FRANKSTOWNST | Spring 2016 |  |  | 901 | 237 | Duplicate | 2016-06-09 | U | 5.04 | ug/kg | U |  | 5.04 | Sample detection limit, method detection limit, lowest calibration level equivalent, or contract defined limit.
17-alpha-ethynylestradiol | AXYS HORM-S | ROCK14.5 | Spring 2016 |  |  | 901 | 238 |  | 2016-06-08 | U | 5.14 | ug/kg | U |  | 5.14 | Sample detection limit, method detection limit, lowest calibration level equivalent, or contract defined limit.
17-alpha-ethynylestradiol | AXYS HORM-S | ROCK6.5 | Spring 2016 |  |  | 901 | 239 |  | 2016-06-08 | U | 4.97 | ug/kg | U |  | 4.97 | Sample detection limit, method detection limit, lowest calibration level equivalent, or contract defined limit.
17-alpha-ethynylestradiol | AXYS HORM-S | ROCK2.5 | Spring 2016 |  |  | 901 | 240 |  | 2016-06-08 | U | 4.84 | ug/kg | U |  | 4.84 | Sample detection limit, method detection limit, lowest calibration level equivalent, or contract defined limit.
17-alpha-ethynylestradiol | AXYS HORM-S | ROCK1 | Spring 2016 |  |  | 901 | 241 |  | 2016-06-08 | U | 4.82 | ug/kg | U |  | 4.82 | Sample detection limit, method detection limit, lowest calibration level equivalent, or contract defined limit.
17-alpha-ethynylestradiol | AXYS HORM-S | NEWMARKET | Spring 2016 |  |  | 901 | 242 |  | 2016-06-08 | U | 4.81 | ug/kg | U |  | 4.81 | Sample detection limit, method detection limit, lowest calibration level equivalent, or contract defined limit.
17-alpha-ethynylestradiol | AXYS HORM-S | W_BR_MAHAN | Spring 2017 |  |  | 901 | 380 |  | 2017-06-12 | U | 1.25 | ug/kg | U |  | 1.25 | Sample detection limit, method detection limit, lowest calibration level equivalent, or contract defined limit.
17-alpha-ethynylestradiol | AXYS HORM-S | CONESTOGADWS | Spring 2017 |  |  | 901 | 381 |  | 2017-06-15 | U | 1.35 | ug/kg | U |  | 1.35 | Sample detection limit, method detection limit, lowest calibration level equivalent, or contract defined limit.
17-alpha-ethynylestradiol | AXYS HORM-S | MILLCREEK | Spring 2017 |  |  | 901 | 382 |  | 2017-06-15 | U | 1.33 | ug/kg | U |  | 1.33 | Sample detection limit, method detection limit, lowest calibration level equivalent, or contract defined limit.
17-alpha-ethynylestradiol | AXYS HORM-S | CONESTOGA23 | Spring 2017 |  |  | 901 | 383 |  | 2017-06-15 | U | 1.92 | ug/kg | U |  | 1.92 | Sample detection limit, method detection limit, lowest calibration level equivalent, or contract defined limit.
17-alpha-ethynylestradiol | AXYS HORM-S | HALTER | Fall 2017 |  |  | 901 | 863 |  | 2017-10-02 | U | 1.17 | ug/kg | U |  | 1.17 | Sample detection limit, method detection limit, lowest calibration level equivalent, or contract defined limit.
17-alpha-ethynylestradiol | AXYS HORM-S | CLOVERBRIDGE | Fall 2017 |  |  | 901 | 868 |  | 2017-10-02 | U | 1.19 | ug/kg | U |  | 1.19 | Sample detection limit, method detection limit, lowest calibration level equivalent, or contract defined limit.
17-alpha-ethynylestradiol | AXYS HORM-S | CONESTOGA23 | Spring 2017 |  |  | 901 | 870 | Duplicate | 2017-06-15 | U | 1.28 | ug/kg | U |  | 1.28 | Sample detection limit, method detection limit, lowest calibration level equivalent, or contract defined limit.
17-alpha-ethynylestradiol | AXYS HORM-S | CLOVERBRIDGE | Fall 2017 |  |  | 901 | 873 | Duplicate | 2017-10-02 | U | 1.24 | ug/kg | U |  | 1.24 | Sample detection limit, method detection limit, lowest calibration level equivalent, or contract defined limit.
17-alpha-ethynylestradiol | AXYS HORM-S | SPRUCE | Fall 2017 |  |  | 901 | 878 |  | 2017-10-02 | U | 1.27 | ug/kg | U |  | 1.27 | Sample detection limit, method detection limit, lowest calibration level equivalent, or contract defined limit.
17-alpha-ethynylestradiol | AXYS HORM-S | CONESTOGAUPS | Spring 2016 |  |  | 948 | 315 |  | 2016-06-08 | U | 5.07 | ug/kg | U |  | 5.07 | Sample detection limit, method detection limit, lowest calibration level equivalent, or contract defined limit.
17-alpha-ethynylestradiol | AXYS HORM-S | CONESTOGADWS | Spring 2016 |  |  | 948 | 316 |  | 2016-06-08 | U | 4.84 | ug/kg | U |  | 4.84 | Sample detection limit, method detection limit, lowest calibration level equivalent, or contract defined limit.
17-alpha-ethynylestradiol | AXYS HORM-S | MUDDY01 | Spring 2016 |  |  | 948 | 317 |  | 2016-06-08 | U | 5.23 | ug/kg | U |  | 5.23 | Sample detection limit, method detection limit, lowest calibration level equivalent, or contract defined limit.
17-alpha-ethynylestradiol | AXYS HORM-S | WBROCT01 | Spring 2016 |  |  | 948 | 318 |  | 2016-06-09 | U | 5.27 | ug/kg | U |  | 5.27 | Sample detection limit, method detection limit, lowest calibration level equivalent, or contract defined limit.
17-alpha-ethynylestradiol | AXYS HORM-S | LBEAV01 | Spring 2016 |  |  | 948 | 319 |  | 2016-06-09 | U | 4.86 | ug/kg | U |  | 4.86 | Sample detection limit, method detection limit, lowest calibration level equivalent, or contract defined limit.
17-alpha-ethynylestradiol | AXYS HORM-S | GROFF01 | Spring 2016 |  |  | 948 | 320 |  | 2016-06-09 | U | 4.64 | ug/kg | U |  | 4.64 | Sample detection limit, method detection limit, lowest calibration level equivalent, or contract defined limit.
17-alpha-ethynylestradiol | AXYS HORM-S | WBROCT01 | Fall 2016 |  |  | 948 | 338 |  | 2016-10-12 | U | 1.27 | ug/kg | U |  | 1.27 | Sample detection limit, method detection limit, lowest calibration level equivalent, or contract defined limit.
17-alpha-ethynylestradiol | AXYS HORM-S | LBEAV01 | Fall 2016 |  |  | 948 | 339 |  | 2016-10-12 | U | 1.24 | ug/kg | U |  | 1.24 | Sample detection limit, method detection limit, lowest calibration level equivalent, or contract defined limit.
17-alpha-ethynylestradiol | AXYS HORM-S | MUDDY01 | Fall 2016 |  |  | 948 | 340 |  | 2016-10-12 | U | 1.16 | ug/kg | U |  | 1.16 | Sample detection limit, method detection limit, lowest calibration level equivalent, or contract defined limit.
17-alpha-ethynylestradiol | AXYS HORM-S | GROFF01 | Fall 2016 |  |  | 948 | 341 |  | 2016-10-13 | U | 1.13 | ug/kg | U |  | 1.13 | Sample detection limit, method detection limit, lowest calibration level equivalent, or contract defined limit.
17-alpha-ethynylestradiol | AXYS HORM-S | GROFF01 | Fall 2016 |  |  | 948 | 342 | Duplicate | 2016-10-13 | U | 1.12 | ug/kg | U |  | 1.12 | Sample detection limit, method detection limit, lowest calibration level equivalent, or contract defined limit.
17-alpha-ethynylestradiol | AXYS HORM-S | CONESTOGADWS | Fall 2016 |  |  | 948 | 343 |  | 2016-10-13 | U | 1.09 | ug/kg | U |  | 1.09 | Sample detection limit, method detection limit, lowest calibration level equivalent, or contract defined limit.
17-alpha-ethynylestradiol | AXYS HORM-S | CONESTOGAUPS | Fall 2016 |  |  | 948 | 344 |  | 2016-10-13 | U | 1.18 | ug/kg | U |  | 1.18 | Sample detection limit, method detection limit, lowest calibration level equivalent, or contract defined limit.
17-alpha-ethynylestradiol | AXYS HORM-S | CONESTOGA23 | Winter 2017 |  |  | 948 | 442 |  | 2017-03-27 | U | 3.29 | ug/kg | U |  | 3.29 | Sample detection limit, method detection limit, lowest calibration level equivalent, or contract defined limit.
17-alpha-ethynylestradiol | AXYS HORM-S | MILLCREEK | Winter 2017 |  |  | 948 | 443 |  | 2017-03-27 | U | 2.65 | ug/kg | U |  | 2.65 | Sample detection limit, method detection limit, lowest calibration level equivalent, or contract defined limit.
17-alpha-ethynylestradiol | AXYS HORM-S | CONESTOGADWS | Winter 2017 |  |  | 948 | 444 |  | 2017-03-27 | U | 2.26 | ug/kg | U |  | 2.26 | Sample detection limit, method detection limit, lowest calibration level equivalent, or contract defined limit.
17-alpha-ethynylestradiol | AXYS HORM-S | CONESTOGA23 | Fall 2017 |  |  | 948 | 627 |  | 2017-10-02 | U | 1.57 | ug/kg | U |  | 1.57 | Sample detection limit, method detection limit, lowest calibration level equivalent, or contract defined limit.
17-alpha-ethynylestradiol | AXYS HORM-S | TULPEHOCKEN | Fall 2017 |  |  | 948 | 630 |  | 2017-10-02 | U | 1.26 | ug/kg | U |  | 1.26 | Sample detection limit, method detection limit, lowest calibration level equivalent, or contract defined limit.
17-alpha-ethynylestradiol | AXYS HORM-S | MAIDEN | Fall 2017 |  |  | 948 | 633 |  | 2017-10-02 | U | 1.16 | ug/kg | U |  | 1.16 | Sample detection limit, method detection limit, lowest calibration level equivalent, or contract defined limit.
17-alpha-ethynylestradiol | AXYS HORM-S | RCLAYPADELIN | Fall 2017 |  |  | 948 | 636 |  | 2017-10-03 | U | 1.24 | ug/kg | U |  | 1.24 | Sample detection limit, method detection limit, lowest calibration level equivalent, or contract defined limit.
17-alpha-ethynylestradiol | AXYS HORM-S | GOOSEMID | Fall 2017 |  |  | 948 | 663 |  | 2017-10-03 | U | 1.2 | ug/kg | U |  | 1.2 | Sample detection limit, method detection limit, lowest calibration level equivalent, or contract defined limit.
17-alpha-ethynylestradiol | AXYS HORM-S | GOOSEUP | Fall 2017 |  |  | 948 | 666 |  | 2017-10-03 |  | 3.56 | ug/kg |  | 3.56 | 1.19 | Sample detection limit, method detection limit, lowest calibration level equivalent, or contract defined limit.
17-alpha-ethynylestradiol | AXYS HORM-S | CONESTOGADWS | Fall 2017 |  |  | 948 | 669 |  | 2017-10-05 | U | 1.64 | ug/kg | U |  | 1.64 | Sample detection limit, method detection limit, lowest calibration level equivalent, or contract defined limit.
17-alpha-ethynylestradiol | AXYS HORM-S | MILLCREEK | Fall 2017 |  |  | 948 | 672 |  | 2017-10-05 | U | 1.29 | ug/kg | U |  | 1.29 | Sample detection limit, method detection limit, lowest calibration level equivalent, or contract defined limit.
17-alpha-ethynylestradiol | AXYS HORM-S | NEWMARKET | Fall 2016 |  |  | 972 | 100 |  | 2016-10-11 | U | 1.23 | ug/kg | U |  | 1.23 | Sample detection limit, method detection limit, lowest calibration level equivalent, or contract defined limit.
17-alpha-ethynylestradiol | AXYS HORM-S | ROCK1 | Fall 2016 |  |  | 972 | 101 |  | 2016-10-11 | U | 1.29 | ug/kg | U |  | 1.29 | Sample detection limit, method detection limit, lowest calibration level equivalent, or contract defined limit.
17-alpha-ethynylestradiol | AXYS HORM-S | ROCK14.5 | Fall 2016 |  |  | 972 | 102 |  | 2016-10-11 | U | 1.21 | ug/kg | U |  | 1.21 | Sample detection limit, method detection limit, lowest calibration level equivalent, or contract defined limit.
17-alpha-ethynylestradiol | AXYS HORM-S | ROCK6.5 | Fall 2016 |  |  | 972 | 103 |  | 2016-10-11 | U | 1.03 | ug/kg | U |  | 1.03 | Sample detection limit, method detection limit, lowest calibration level equivalent, or contract defined limit.
17-alpha-ethynylestradiol | AXYS HORM-S | ROCK2.5 | Fall 2016 |  |  | 972 | 104 |  | 2016-10-11 | U | 1.16 | ug/kg | U |  | 1.16 | Sample detection limit, method detection limit, lowest calibration level equivalent, or contract defined limit.
17-alpha-ethynylestradiol | AXYS HORM-S | MAHANTANGO2 | Fall 2016 |  |  | 972 | 105 |  | 2016-10-12 | U | 1.13 | ug/kg | U |  | 1.13 | Sample detection limit, method detection limit, lowest calibration level equivalent, or contract defined limit.
17-alpha-ethynylestradiol | AXYS HORM-S | NEW_2 | Fall 2016 |  |  | 972 | 106 |  | 2016-10-12 | U | 1.22 | ug/kg | U |  | 1.22 | Sample detection limit, method detection limit, lowest calibration level equivalent, or contract defined limit.
17-alpha-ethynylestradiol | AXYS HORM-S | NEW11.5 | Fall 2016 |  |  | 972 | 107 |  | 2016-10-12 | U | 1.1 | ug/kg | U |  | 1.1 | Sample detection limit, method detection limit, lowest calibration level equivalent, or contract defined limit.
17-alpha-ethynylestradiol | AXYS HORM-S | CLOVERBRIDGE | Winter 2017 |  |  | 972 | 503 |  | 2017-03-23 | U | 3.92 | ug/kg | U |  | 3.92 | Sample detection limit, method detection limit, lowest calibration level equivalent, or contract defined limit.
17-alpha-ethynylestradiol | AXYS HORM-S | SPRUCE | Winter 2017 |  |  | 972 | 507 |  | 2017-02-23 | U | 2.71 | ug/kg | U |  | 2.71 | Sample detection limit, method detection limit, lowest calibration level equivalent, or contract defined limit.
17-alpha-ethynylestradiol | AXYS HORM-S | W_BR_MAHAN | Winter 2017 |  |  | 972 | 512 |  | 2017-03-23 | U | 2.82 | ug/kg | U |  | 2.82 | Sample detection limit, method detection limit, lowest calibration level equivalent, or contract defined limit.
17-alpha-ethynylestradiol | AXYS HORM-S | MAHANTANGO2 | Spring 2016 |  |  | 972 | 603 |  | 2016-06-09 | U | 4.83 | ug/kg | U |  | 4.83 | Sample detection limit, method detection limit, lowest calibration level equivalent, or contract defined limit.
17-alpha-ethynylestradiol | AXYS HORM-S | LEWISTOWN | Spring 2016 |  |  | 972 | 604 |  | 2016-06-09 | U | 4.87 | ug/kg | U |  | 4.87 | Sample detection limit, method detection limit, lowest calibration level equivalent, or contract defined limit.
17-alpha-ethynylestradiol | AXYS HORM-S | NEW_2 | Spring 2016 |  |  | 972 | 605 |  | 2016-06-10 | U | 5.27 | ug/kg | U |  | 5.27 | Sample detection limit, method detection limit, lowest calibration level equivalent, or contract defined limit.
17-alpha-ethynylestradiol | AXYS HORM-S | NEW11.5 | Spring 2016 |  |  | 972 | 606 |  | 2016-06-10 | U | 4.69 | ug/kg | U |  | 4.69 | Sample detection limit, method detection limit, lowest calibration level equivalent, or contract defined limit.
17-alpha-ethynylestradiol | AXYS HORM-S | W_BR_MAHAN | Fall 2017 |  |  | 972 | 825 |  | 2017-10-03 | U | 1.23 | ug/kg | U |  | 1.23 | Sample detection limit, method detection limit, lowest calibration level equivalent, or contract defined limit.
17-alpha-ethynylestradiol | AXYS HORM-S | LEWISTOWN | Fall 2016 |  |  | 974 | 337 |  | 2016-10-11 | U | 1.04 | ug/kg | U |  | 1.04 | Sample detection limit, method detection limit, lowest calibration level equivalent, or contract defined limit.
17-alpha-ethynylestradiol | AXYS HORM-S | SPRUCE | Fall 2016 |  |  | 974 | 340 |  | 2016-10-11 | U | 1.31 | ug/kg | U |  | 1.31 | Sample detection limit, method detection limit, lowest calibration level equivalent, or contract defined limit.
17-alpha-ethynylestradiol | AXYS HORM-S | FRANKSTOWN | Fall 2016 |  |  | 974 | 341 |  | 2016-10-11 | U | 1.17 | ug/kg | U |  | 1.17 | Sample detection limit, method detection limit, lowest calibration level equivalent, or contract defined limit.
17-alpha-ethynylestradiol | AXYS HORM-S | FRANKSTOWNST | Fall 2016 |  |  | 974 | 343 |  | 2016-10-11 | U | 1.21 | ug/kg | U |  | 1.21 | Sample detection limit, method detection limit, lowest calibration level equivalent, or contract defined limit.
17-alpha-ethynylestradiol | AXYS HORM-S | GOOSEUP | Winter 2017 |  |  | 974 | 404 |  | 2017-03-27 | U | 3.84 | ug/kg | U |  | 3.84 | Sample detection limit, method detection limit, lowest calibration level equivalent, or contract defined limit.
17-alpha-ethynylestradiol | AXYS HORM-S | GOOSEMID | Winter 2017 |  |  | 974 | 409 |  | 2017-03-27 | U | 2.63 | ug/kg | U |  | 2.63 | Sample detection limit, method detection limit, lowest calibration level equivalent, or contract defined limit.
17-alpha-ethynylestradiol | AXYS HORM-S | RCLAYPADELIN | Winter 2017 |  |  | 974 | 414 |  | 2017-03-27 | U | 2.36 | ug/kg | U |  | 2.36 | Sample detection limit, method detection limit, lowest calibration level equivalent, or contract defined limit.
17-alpha-ethynylestradiol | AXYS HORM-S | RCLAYPADELIN | Winter 2017 |  |  | 974 | 416 | Duplicate | 2017-03-27 | U | 2.58 | ug/kg | U |  | 2.58 | Sample detection limit, method detection limit, lowest calibration level equivalent, or contract defined limit.
17-alpha-ethynylestradiol | AXYS HORM-S | CLOVERBRIDGE | Spring 2017 |  |  | 974 | 542 |  | 2017-06-12 | U | 0.96 | ug/kg | U |  | 0.96 | Sample detection limit, method detection limit, lowest calibration level equivalent, or contract defined limit.
17-alpha-ethynylestradiol | AXYS HORM-S | SPRUCE | Spring 2017 |  |  | 974 | 552 |  | 2017-06-12 | U | 2.21 | ug/kg | U |  | 2.21 | Sample detection limit, method detection limit, lowest calibration level equivalent, or contract defined limit.
17-alpha-ethynylestradiol | AXYS HORM-S | GOOSEUP | Spring 2017 |  |  | 974 | 567 |  | 2017-06-15 | U | 1.22 | ug/kg | U |  | 1.22 | Sample detection limit, method detection limit, lowest calibration level equivalent, or contract defined limit.
17-alpha-ethynylestradiol | AXYS HORM-S | GOOSEMID | Spring 2017 |  |  | 974 | 571 |  | 2017-06-15 | U | 1.17 | ug/kg | U |  | 1.17 | Sample detection limit, method detection limit, lowest calibration level equivalent, or contract defined limit.
17-alpha-ethynylestradiol | AXYS HORM-S | RCLAYPADELIN | Spring 2017 |  |  | 974 | 575 |  | 2017-06-15 | U | 1.36 | ug/kg | U |  | 1.36 | Sample detection limit, method detection limit, lowest calibration level equivalent, or contract defined limit.
17-alpha-ethynylestradiol | AXYS HORM-S | MAHONING3 | Fall 2017 |  |  | 974 | 750 |  | 2017-10-02 | U | 1.42 | ug/kg | U |  | 1.42 | Sample detection limit, method detection limit, lowest calibration level equivalent, or contract defined limit.
17-alpha-ethynylestradiol | AXYS HORM-S | SHENANGO3 | Fall 2017 |  |  | 974 | 755 |  | 2017-10-02 | U | 1.18 | ug/kg | U |  | 1.18 | Sample detection limit, method detection limit, lowest calibration level equivalent, or contract defined limit.
17-alpha-ethynylestradiol | AXYS HORM-S | BEAVBANK | Fall 2017 |  |  | 974 | 760 |  | 2017-10-02 | U | 1.24 | ug/kg | U |  | 1.24 | Sample detection limit, method detection limit, lowest calibration level equivalent, or contract defined limit.
17-alpha-ethynylestradiol | AXYS HORM-S | MONOT1_82 | Fall 2017 |  |  | 974 | 771 |  | 2017-10-03 | U | 1.28 | ug/kg | U |  | 1.28 | Sample detection limit, method detection limit, lowest calibration level equivalent, or contract defined limit.
17-alpha-ethynylestradiol | AXYS HORM-S | MONOT9_81 | Fall 2017 |  |  | 974 | 776 |  | 2017-10-03 | U | 1.9 | ug/kg | U |  | 1.9 | Sample detection limit, method detection limit, lowest calibration level equivalent, or contract defined limit.
17-alpha-ethynylestradiol | AXYS HORM-S | DUNL_8 | Fall 2017 |  |  | 974 | 781 |  | 2017-10-04 | U | 1.17 | ug/kg | U |  | 1.17 | Sample detection limit, method detection limit, lowest calibration level equivalent, or contract defined limit.
17-alpha-ethynylestradiol | AXYS HORM-S | MAHANTANGO3 | Spring 2016 |  |  | 4426 | 600 |  | 2016-06-09 | U | 4.98 | ug/kg | U |  | 4.98 | Sample detection limit, method detection limit, lowest calibration level equivalent, or contract defined limit.
17-alpha-ethynylestradiol | AXYS HORM-S | PENNSMILL | Spring 2016 |  |  | 4426 | 601 |  | 2016-06-09 | U | 5.13 | ug/kg | U |  | 5.13 | Sample detection limit, method detection limit, lowest calibration level equivalent, or contract defined limit.
17-alpha-ethynylestradiol | USGS HORM-S | CONOGOOD | Spring 2014 |  |  | 901 | 100 |  | 2014-05-07 | U | 0.11 | ug/kg | U |  | 0.1 | Reporting limit
17-alpha-ethynylestradiol | USGS HORM-S | CONOEAST | Spring 2014 |  |  | 901 | 101 |  | 2014-05-07 | U | 0.071 | ug/kg | U |  | 0.1 | Reporting limit
17-alpha-ethynylestradiol | USGS HORM-S | SWATHER | Spring 2014 |  |  | 901 | 102 |  | 2014-05-08 | U | 0.24 | ug/kg | U |  | 0.1 | Reporting limit
17-alpha-ethynylestradiol | USGS HORM-S | SWATHARP | Spring 2014 |  |  | 901 | 103 |  | 2014-05-08 | U | 0.1 | ug/kg | U |  | 0.1 | Reporting limit
17-alpha-ethynylestradiol | USGS HORM-S | LSWATMILL | Spring 2014 |  |  | 901 | 104 |  | 2014-05-08 | U | 0.065 | ug/kg | U |  | 0.1 | Reporting limit
17-alpha-ethynylestradiol | USGS HORM-S | FAIRVIEW | Spring 2014 |  |  | 901 | 105 |  | 2014-05-12 | U | 0.15 | ug/kg | U |  | 0.1 | Reporting limit
17-alpha-ethynylestradiol | USGS HORM-S | ROCKWEST2 | Spring 2014 |  |  | 901 | 106 |  | 2014-05-12 | U | 0.12 | ug/kg | U |  | 0.1 | Reporting limit
17-alpha-ethynylestradiol | USGS HORM-S | LTOWNNAR | Spring 2014 |  |  | 901 | 114 |  | 2014-05-13 | U | 0.1 | ug/kg | U |  | 0.1 | Reporting limit
17-alpha-ethynylestradiol | USGS HORM-S | NEW_2 | Spring 2014 |  |  | 901 | 118 |  | 2014-05-14 | U | 0.099 | ug/kg | U |  | 0.1 | Reporting limit
17-alpha-ethynylestradiol | USGS HORM-S | MAREAST2 | Spring 2014 |  |  | 901 | 119 |  | 2014-05-14 | U | 0.1 | ug/kg | U |  | 0.1 | Reporting limit
17-alpha-ethynylestradiol | USGS HORM-S | LSWATSALEM | Spring 2014 |  |  | 901 | 122 |  | 2014-05-20 | U | 0.095 | ug/kg | U |  | 0.1 | Reporting limit
17-alpha-ethynylestradiol | USGS HORM-S | CROSSKL2 | Spring 2014 |  |  | 901 | 123 |  | 2014-05-20 |  | 0.15 | ug/kg |  | 0.15 | 0.1 | Reporting limit
17-alpha-ethynylestradiol | USGS HORM-S | ELIZABETH | Spring 2014 |  |  | 901 | 124 |  | 2014-05-20 | U | 0.1 | ug/kg | U |  | 0.1 | Reporting limit
17-alpha-ethynylestradiol | USGS HORM-S | MOR18 | Spring 2014 |  |  | 901 | 127 |  | 2014-05-27 | U | 0.11 | ug/kg | U |  | 0.1 | Reporting limit
17-alpha-ethynylestradiol | USGS HORM-S | MOR18 | Spring 2014 | No additional qualifiers - conc likely below MDL or MRL. |  | 901 | 128 | Duplicate | 2014-05-27 | Est | 0.48 | ug/kg | Est | 0.48 | 0.1 | Reporting limit
17-alpha-ethynylestradiol | USGS HORM-S | TUSCARORA CK | Spring 2014 |  |  | 901 | 129 |  | 2014-05-28 | U | 0.2 | ug/kg | U |  | 0.1 | Reporting limit
17-alpha-ethynylestradiol | USGS HORM-S | SUTWESTN | Spring 2014 |  |  | 901 | 130 |  | 2014-05-29 | U | 0.2 | ug/kg | U |  | 0.1 | Reporting limit
17-alpha-ethynylestradiol | USGS HORM-S | KISHREEDSVIL | Spring 2014 |  |  | 901 | 132 |  | 2014-06-04 | U | 0.2 | ug/kg | U |  | 0.1 | Reporting limit
17-alpha-ethynylestradiol | USGS HORM-S | KISHHIGHLAND | Spring 2014 |  |  | 901 | 133 |  | 2014-06-04 | U | 0.2 | ug/kg | U |  | 0.1 | Reporting limit
17-alpha-ethynylestradiol | USGS HORM-S | SWATHARP | Fall 2014 |  |  | 901 | 150 |  | 2014-08-05 |  | 0 | ug/kg | U |  | 0.1 | Reporting limit
17-alpha-ethynylestradiol | USGS HORM-S | LSWATMILL | Fall 2014 |  |  | 901 | 151 |  | 2014-08-05 | U | 0.066 | ug/kg | U |  | 0.1 | Reporting limit
17-alpha-ethynylestradiol | USGS HORM-S | CONOGOOD | Fall 2014 |  |  | 901 | 152 |  | 2014-08-05 | U | 0.15 | ug/kg | U |  | 0.1 | Reporting limit
17-alpha-ethynylestradiol | USGS HORM-S | TUSCARORA CK | Fall 2014 |  |  | 901 | 153 |  | 2014-08-07 | U | 0.093 | ug/kg | U |  | 0.1 | Reporting limit
17-alpha-ethynylestradiol | USGS HORM-S | KISHREEDSVIL | Fall 2014 |  |  | 901 | 154 |  | 2014-08-07 |  | 0 | ug/kg | U |  | 0.1 | Reporting limit
17-alpha-ethynylestradiol | USGS HORM-S | SWATHER | Fall 2014 |  |  | 901 | 155 |  | 2014-08-12 | U | 0.25 | ug/kg | U |  | 0.1 | Reporting limit
17-alpha-ethynylestradiol | USGS HORM-S | ELIZABETH | Fall 2014 |  |  | 901 | 157 |  | 2014-08-12 | U | 0.13 | ug/kg | U |  | 0.1 | Reporting limit
17-alpha-ethynylestradiol | USGS HORM-S | CROSSKL2 | Fall 2014 |  |  | 901 | 159 |  | 2014-08-12 | U | 0.11 | ug/kg | U |  | 0.1 | Reporting limit
17-alpha-ethynylestradiol | USGS HORM-S | CONOEAST | Fall 2014 |  |  | 901 | 161 |  | 2014-08-12 | U | 0.11 | ug/kg | U |  | 0.1 | Reporting limit
17-alpha-ethynylestradiol | USGS HORM-S | MOR18 | Fall 2014 |  |  | 901 | 163 |  | 2014-08-13 | U | 0.22 | ug/kg | U |  | 0.1 | Reporting limit
17-alpha-ethynylestradiol | USGS HORM-S | LTOWNNAR | Fall 2014 |  |  | 901 | 168 |  | 2014-08-14 | U | 0.2 | ug/kg | U |  | 0.1 | Reporting limit
17-alpha-ethynylestradiol | USGS HORM-S | KISHHIGHLAND | Fall 2014 |  |  | 901 | 169 |  | 2014-08-14 | U | 0.099 | ug/kg | U |  | 0.1 | Reporting limit
17-alpha-ethynylestradiol | USGS HORM-S | LSWATSALEM | Fall 2014 |  |  | 901 | 170 |  | 2014-08-25 | U | 0.2 | ug/kg | U |  | 0.1 | Reporting limit
17-alpha-ethynylestradiol | USGS HORM-S | LSWATSALEM | Fall 2014 |  |  | 901 | 171 | Duplicate | 2014-08-25 | U | 0.2 | ug/kg | U |  | 0.1 | Reporting limit
17-alpha-ethynylestradiol | USGS HORM-S | NEW_2 | Fall 2014 |  |  | 901 | 173 |  | 2014-08-28 | U | 0.2 | ug/kg | U |  | 0.1 | Reporting limit
17-alpha-ethynylestradiol | USGS HORM-S | ROCKWEST2 | Fall 2014 |  |  | 901 | 174 |  | 2014-08-28 | U | 0.2 | ug/kg | U |  | 0.1 | Reporting limit
17-alpha-ethynylestradiol | USGS HORM-S | FAIRVIEW | Fall 2014 |  |  | 901 | 175 |  | 2014-09-02 | U | 0.2 | ug/kg | U |  | 0.1 | Reporting limit
17-alpha-ethynylestradiol | USGS HORM-S | MAREAST2 | Fall 2014 |  |  | 901 | 176 |  | 2014-09-02 | U | 0.18 | ug/kg | U |  | 0.1 | Reporting limit
17-alpha-ethynylestradiol | USGS HORM-S | SUTWESTN | Fall 2014 |  |  | 901 | 177 |  | 2014-09-08 | U | 0.2 | ug/kg | U |  | 0.1 | Reporting limit
17-alpha-ethynylestradiol | USGS HORM-S | MOR18 | Spring 2013 |  |  | 901 | 188 |  | 2013-05-13 | U | 0.14 | ug/kg | U |  | 0.1 | Reporting limit
17-alpha-ethynylestradiol | USGS HORM-S | SUNEAST | Spring 2013 |  |  | 901 | 189 |  | 2013-05-21 | U | 0.13 | ug/kg | U |  | 0.1 | Reporting limit
17-alpha-ethynylestradiol | USGS HORM-S | SUNWEST | Spring 2013 |  |  | 901 | 190 |  | 2013-05-21 | U | 0.11 | ug/kg | U |  | 0.1 | Reporting limit
17-alpha-ethynylestradiol | USGS HORM-S | LTOWNNAR | Spring 2013 |  |  | 901 | 191 |  | 2013-05-21 | U | 0.12 | ug/kg | U |  | 0.1 | Reporting limit
17-alpha-ethynylestradiol | USGS HORM-S | NEW_2 | Spring 2013 |  |  | 901 | 192 |  | 2013-05-21 | U | 0.12 | ug/kg | U |  | 0.1 | Reporting limit
17-alpha-ethynylestradiol | USGS HORM-S | NEW_2 | Spring 2013 |  |  | 901 | 193 | Duplicate | 2013-05-21 | U | 0.14 | ug/kg | U |  | 0.1 | Reporting limit
17-alpha-ethynylestradiol | USGS HORM-S | ROCKWEST2 | Spring 2013 |  |  | 901 | 194 |  | 2013-05-21 | U | 0.15 | ug/kg | U |  | 0.1 | Reporting limit
17-alpha-ethynylestradiol | USGS HORM-S | MAREAST2 | Spring 2013 |  |  | 901 | 195 |  | 2013-05-22 | U | 0.15 | ug/kg | U |  | 0.1 | Reporting limit
17-alpha-ethynylestradiol | USGS HORM-S | MARWEST2 | Spring 2013 |  |  | 901 | 196 |  | 2013-05-22 | U | 0.15 | ug/kg | U |  | 0.1 | Reporting limit
17-alpha-ethynylestradiol | USGS HORM-S | FRANK | Spring 2013 |  |  | 901 | 199 |  | 2013-05-16 | U | 0.13 | ug/kg | U |  | 0.1 | Reporting limit
17-alpha-ethynylestradiol | USGS HORM-S | CONNZELION | Spring 2013 |  |  | 901 | 200 |  | 2013-05-16 | U | 0.14 | ug/kg | U |  | 0.1 | Reporting limit
17-alpha-ethynylestradiol | USGS HORM-S | SUTWESTN | Spring 2013 |  |  | 901 | 201 |  | 2013-05-17 | U | 0.19 | ug/kg | U |  | 0.1 | Reporting limit
17-alpha-ethynylestradiol | USGS HORM-S | SUSQ_41 | Spring 2013 |  |  | 901 | 202 |  | 2013-05-22 | U | 0.13 | ug/kg | U |  | 0.1 | Reporting limit
17-alpha-ethynylestradiol | USGS HORM-S | ROCKEAST2 | Spring 2013 |  |  | 901 | 203 |  | 2013-05-22 | U | 0.14 | ug/kg | U |  | 0.1 | Reporting limit
17-alpha-ethynylestradiol | USGS HORM-S | SUNEAST | Fall 2013 |  |  | 901 | 206 |  | 2013-08-05 | U | 0.28 | ug/kg | U |  | 0.1 | Reporting limit
17-alpha-ethynylestradiol | USGS HORM-S | SUNWEST | Fall 2013 |  |  | 901 | 207 |  | 2013-08-05 | U | 0.082 | ug/kg | U |  | 0.1 | Reporting limit
17-alpha-ethynylestradiol | USGS HORM-S | LTOWNNAR | Fall 2013 |  |  | 901 | 208 |  | 2013-08-07 | U | 0.084 | ug/kg | U |  | 0.1 | Reporting limit
17-alpha-ethynylestradiol | USGS HORM-S | NEW_2 | Fall 2013 |  |  | 901 | 209 |  | 2013-08-07 | U | 0.086 | ug/kg | U |  | 0.1 | Reporting limit
17-alpha-ethynylestradiol | USGS HORM-S | SUSQ_41 | Fall 2013 |  |  | 901 | 210 |  | 2013-08-05 | U | 0.073 | ug/kg | U |  | 0.1 | Reporting limit
17-alpha-ethynylestradiol | USGS HORM-S | ROCKEAST2 | Fall 2013 |  |  | 901 | 211 |  | 2013-08-05 | U | 0.087 | ug/kg | U |  | 0.1 | Reporting limit
17-alpha-ethynylestradiol | USGS HORM-S | ROCKWEST2 | Fall 2013 |  |  | 901 | 212 |  | 2013-08-05 | U | 0.16 | ug/kg | U |  | 0.1 | Reporting limit
17-alpha-ethynylestradiol | USGS HORM-S | MARWEST2 | Fall 2013 |  |  | 901 | 213 |  | 2013-08-06 | U | 0.11 | ug/kg | U |  | 0.1 | Reporting limit
17-alpha-ethynylestradiol | USGS HORM-S | MAREAST2 | Fall 2013 |  |  | 901 | 214 |  | 2013-08-06 | U | 10 | ug/kg | U |  | 0.1 | Reporting limit
17-alpha-ethynylestradiol | USGS HORM-S | SUSQ_41 | Fall 2013 |  |  | 901 | 215 | Duplicate | 2013-08-05 | U | 0.077 | ug/kg | U |  | 0.1 | Reporting limit
17-alpha-ethynylestradiol | USGS HORM-S | MOR18 | Fall 2013 |  |  | 901 | 218 |  | 2013-08-07 | U | 0.077 | ug/kg | U |  | 0.1 | Reporting limit
17-alpha-ethynylestradiol | USGS HORM-S | FRANK | Fall 2013 |  |  | 901 | 221 |  | 2013-08-13 | U | 0.12 | ug/kg | U |  | 0.1 | Reporting limit
17-alpha-ethynylestradiol | USGS HORM-S | SUTWESTN | Fall 2013 |  |  | 901 | 227 |  | 2013-08-14 | U | 0.078 | ug/kg | U |  | 0.1 | Reporting limit
17-alpha-ethynylestradiol | USGS HORM-S | CONNZELION | Fall 2013 |  |  | 901 | 229 |  | 2013-08-13 | U | 0.084 | ug/kg | U |  | 0.1 | Reporting limit
17-alpha-ethynylestradiol | USGS HORM-S | WQN0212 | Fall 2015 |  |  | 901 | 307 | Duplicate | 2015-10-08 | U | 0.2 | ug/kg | U |  | 0.1 | Reporting limit
17-alpha-ethynylestradiol | USGS HORM-S | NEW11.5 | Spring 2015 |  |  | 901 | 308 | Duplicate | 2015-06-11 | U | 0.2 | ug/kg | U |  | 0.1 | Reporting limit
17-alpha-ethynylestradiol | USGS HORM-S | SPRUCE | Fall 2015 |  |  | 901 | 310 | Duplicate | 2015-10-13 | U | 0.2 | ug/kg | U |  | 0.1 | Reporting limit
17-alpha-ethynylestradiol | USGS HORM-S | NEW11.5 | Fall 2015 |  |  | 901 | 313 | Duplicate | 2015-10-14 | U | 0.2 | ug/kg | U |  | 0.1 | Reporting limit
17-alpha-ethynylestradiol | USGS HORM-S | BEJULIAN | Spring 2015 |  |  | 920 | 225 |  | 2015-06-08 | U | 0.21 | ug/kg | U |  | 0.1 | Reporting limit
17-alpha-ethynylestradiol | USGS HORM-S | KETTLECROSS | Spring 2015 |  |  | 920 | 226 |  | 2015-06-08 | U | 0.2 | ug/kg | U |  | 0.1 | Reporting limit
17-alpha-ethynylestradiol | USGS HORM-S | KETTLECROSS | Fall 2015 |  |  | 920 | 355 |  | 2015-10-14 | U | 0.2 | ug/kg | U |  | 0.1 | Reporting limit
17-alpha-ethynylestradiol | USGS HORM-S | BEJULIAN | Fall 2015 |  |  | 920 | 356 |  | 2015-10-14 | U | 0.2 | ug/kg | U |  | 0.1 | Reporting limit
17-alpha-ethynylestradiol | USGS HORM-S | NEWTHAM | Fall 2015 |  |  | 948 | 200 |  | 2015-10-14 | U | 0.2 | ug/kg | U |  | 0.1 | Reporting limit
17-alpha-ethynylestradiol | USGS HORM-S | LTOWN8 | Fall 2015 |  |  | 948 | 203 |  | 2015-10-14 | U | 0.2 | ug/kg | U |  | 0.1 | Reporting limit
17-alpha-ethynylestradiol | USGS HORM-S | NEW11.5 | Fall 2015 |  |  | 948 | 204 |  | 2015-10-14 | U | 0.2 | ug/kg | U |  | 0.1 | Reporting limit
17-alpha-ethynylestradiol | USGS HORM-S | ROCK14.5 | Fall 2015 |  |  | 948 | 209 |  | 2015-10-15 | U | 0.2 | ug/kg | U |  | 0.1 | Reporting limit
17-alpha-ethynylestradiol | USGS HORM-S | ROCK6.5 | Fall 2015 |  |  | 948 | 210 |  | 2015-10-15 | U | 0.2 | ug/kg | U |  | 0.1 | Reporting limit
17-alpha-ethynylestradiol | USGS HORM-S | ROCK2.5 | Fall 2015 |  |  | 948 | 216 |  | 2015-10-15 | U | 0.2 | ug/kg | U |  | 0.1 | Reporting limit
17-alpha-ethynylestradiol | USGS HORM-S | ROCK2.5 | Spring 2015 |  |  | 948 | 258 |  | 2015-06-09 | U | 0.2 | ug/kg | U |  | 0.1 | Reporting limit
17-alpha-ethynylestradiol | USGS HORM-S | ROCK14.5 | Spring 2015 |  |  | 948 | 259 |  | 2015-06-09 | U | 0.2 | ug/kg | U |  | 0.1 | Reporting limit
17-alpha-ethynylestradiol | USGS HORM-S | ROCK6.5 | Spring 2015 |  |  | 948 | 260 |  | 2015-06-09 | U | 0.2 | ug/kg | U |  | 0.1 | Reporting limit
17-alpha-ethynylestradiol | USGS HORM-S | LTOWN8 | Spring 2015 |  |  | 948 | 261 |  | 2015-06-11 | U | 0.2 | ug/kg | U |  | 0.1 | Reporting limit
17-alpha-ethynylestradiol | USGS HORM-S | NEW11.5 | Spring 2015 |  |  | 948 | 262 |  | 2015-06-11 | U | 0.2 | ug/kg | U |  | 0.1 | Reporting limit
17-alpha-ethynylestradiol | USGS HORM-S | BUFFALOWB | Spring 2015 |  |  | 948 | 263 |  | 2015-06-16 | U | 0.2 | ug/kg | U |  | 0.1 | Reporting limit
17-alpha-ethynylestradiol | USGS HORM-S | KISHGAGE | Fall 2015 |  |  | 972 | 400 |  | 2015-10-07 | U | 0.2 | ug/kg | U |  | 0.1 | Reporting limit
17-alpha-ethynylestradiol | USGS HORM-S | BUFFALOWB | Fall 2015 |  |  | 972 | 401 |  | 2015-10-07 | U | 0.2 | ug/kg | U |  | 0.1 | Reporting limit
17-alpha-ethynylestradiol | USGS HORM-S | CONO | Fall 2015 |  |  | 972 | 402 |  | 2015-10-07 | U | 0.2 | ug/kg | U |  | 0.1 | Reporting limit
17-alpha-ethynylestradiol | USGS HORM-S | QUITTA | Fall 2015 |  |  | 972 | 403 |  | 2015-10-08 | U | 0.2 | ug/kg | U |  | 0.1 | Reporting limit
17-alpha-ethynylestradiol | USGS HORM-S | WQN0212 | Fall 2015 |  |  | 972 | 404 |  | 2015-10-08 | U | 0.2 | ug/kg | U |  | 0.1 | Reporting limit
17-alpha-ethynylestradiol | USGS HORM-S | NEWTHAM | Spring 2015 |  |  | 972 | 500 |  | 2015-06-08 | U | 0.2 | ug/kg | U |  | 0.1 | Reporting limit
17-alpha-ethynylestradiol | USGS HORM-S | KISHGAGE | Spring 2015 |  |  | 972 | 503 |  | 2015-06-08 | U | 0.2 | ug/kg | U |  | 0.1 | Reporting limit
17-alpha-ethynylestradiol | USGS HORM-S | QUITTA | Spring 2015 |  |  | 972 | 506 |  | 2015-06-10 | U | 0.2 | ug/kg | U |  | 0.1 | Reporting limit
17-alpha-ethynylestradiol | USGS HORM-S | WQN0212 | Spring 2015 |  |  | 972 | 509 |  | 2015-06-11 | U | 0.2 | ug/kg | U |  | 0.1 | Reporting limit
17-alpha-ethynylestradiol | USGS HORM-S | CONO | Spring 2015 |  |  | 972 | 512 |  | 2015-06-15 | U | 0.2 | ug/kg | U |  | 0.1 | Reporting limit
17-alpha-ethynylestradiol | USGS HORM-S | RAYSTOWN | Spring 2015 |  |  | 974 | 17 |  | 2015-06-08 | U | 0.2 | ug/kg | U |  | 0.1 | Reporting limit
17-alpha-ethynylestradiol | USGS HORM-S | LITTLEJ | Spring 2015 |  |  | 974 | 18 |  | 2015-06-08 |  | 0.29 | ug/kg |  | 0.29 | 0.1 | Reporting limit
17-alpha-ethynylestradiol | USGS HORM-S | SPRUCE | Spring 2015 |  |  | 974 | 19 |  | 2015-06-08 | U | 0.21 | ug/kg | U |  | 0.1 | Reporting limit
17-alpha-ethynylestradiol | USGS HORM-S | FRANKSTOWN | Spring 2015 |  |  | 974 | 20 |  | 2015-06-08 | U | 0.2 | ug/kg | U |  | 0.1 | Reporting limit
17-alpha-ethynylestradiol | USGS HORM-S | CLOVERBRIDGE | Spring 2015 |  |  | 974 | 21 |  | 2015-06-08 | U | 0.21 | ug/kg | U |  | 0.1 | Reporting limit
17-alpha-ethynylestradiol | USGS HORM-S | RAYSTOWN | Fall 2015 |  |  | 974 | 69 |  | 2015-10-13 | U | 0.2 | ug/kg | U |  | 0.1 | Reporting limit
17-alpha-ethynylestradiol | USGS HORM-S | CLOVERBRIDGE | Fall 2015 |  |  | 974 | 70 |  | 2015-10-13 | U | 0.2 | ug/kg | U |  | 0.1 | Reporting limit
17-alpha-ethynylestradiol | USGS HORM-S | FRANKSTOWN | Fall 2015 |  |  | 974 | 71 |  | 2015-10-13 | U | 0.2 | ug/kg | U |  | 0.1 | Reporting limit
17-alpha-ethynylestradiol | USGS HORM-S | SPRUCE | Fall 2015 |  |  | 974 | 72 |  | 2015-10-13 | U | 0.2 | ug/kg | U |  | 0.1 | Reporting limit
17-alpha-ethynylestradiol | USGS HORM-S | LITTLEJ | Fall 2015 |  |  | 974 | 73 |  | 2015-10-13 | U | 0.2 | ug/kg | U |  | 0.1 | Reporting limit
17-beta-estradiol | AXYS HORM-S | SPRUCE | Spring 2016 |  |  | 901 | 233 |  | 2016-06-09 | U | 4 | ug/kg | U |  | 4 | Sample detection limit, method detection limit, lowest calibration level equivalent, or contract defined limit.
17-beta-estradiol | AXYS HORM-S | FRANKSTOWN | Spring 2016 |  |  | 901 | 235 |  | 2016-06-09 | U | 4.03 | ug/kg | U |  | 4.03 | Sample detection limit, method detection limit, lowest calibration level equivalent, or contract defined limit.
17-beta-estradiol | AXYS HORM-S | FRANKSTOWNST | Spring 2016 |  |  | 901 | 236 |  | 2016-06-09 | U | 3.96 | ug/kg | U |  | 3.96 | Sample detection limit, method detection limit, lowest calibration level equivalent, or contract defined limit.
17-beta-estradiol | AXYS HORM-S | FRANKSTOWNST | Spring 2016 |  |  | 901 | 237 | Duplicate | 2016-06-09 | U | 4.04 | ug/kg | U |  | 4.04 | Sample detection limit, method detection limit, lowest calibration level equivalent, or contract defined limit.
17-beta-estradiol | AXYS HORM-S | ROCK14.5 | Spring 2016 |  |  | 901 | 238 |  | 2016-06-08 | U | 4.11 | ug/kg | U |  | 4.11 | Sample detection limit, method detection limit, lowest calibration level equivalent, or contract defined limit.
17-beta-estradiol | AXYS HORM-S | ROCK6.5 | Spring 2016 |  |  | 901 | 239 |  | 2016-06-08 | U | 3.98 | ug/kg | U |  | 3.98 | Sample detection limit, method detection limit, lowest calibration level equivalent, or contract defined limit.
17-beta-estradiol | AXYS HORM-S | ROCK2.5 | Spring 2016 |  |  | 901 | 240 |  | 2016-06-08 | U | 3.87 | ug/kg | U |  | 3.87 | Sample detection limit, method detection limit, lowest calibration level equivalent, or contract defined limit.
17-beta-estradiol | AXYS HORM-S | ROCK1 | Spring 2016 |  |  | 901 | 241 |  | 2016-06-08 | U | 3.86 | ug/kg | U |  | 3.86 | Sample detection limit, method detection limit, lowest calibration level equivalent, or contract defined limit.
17-beta-estradiol | AXYS HORM-S | NEWMARKET | Spring 2016 |  |  | 901 | 242 |  | 2016-06-08 | U | 3.85 | ug/kg | U |  | 3.85 | Sample detection limit, method detection limit, lowest calibration level equivalent, or contract defined limit.
17-beta-estradiol | AXYS HORM-S | W_BR_MAHAN | Spring 2017 |  |  | 901 | 380 |  | 2017-06-12 | U | 1 | ug/kg | U |  | 1 | Sample detection limit, method detection limit, lowest calibration level equivalent, or contract defined limit.
17-beta-estradiol | AXYS HORM-S | CONESTOGADWS | Spring 2017 |  |  | 901 | 381 |  | 2017-06-15 | U | 1.34 | ug/kg | U |  | 1.34 | Sample detection limit, method detection limit, lowest calibration level equivalent, or contract defined limit.
17-beta-estradiol | AXYS HORM-S | MILLCREEK | Spring 2017 |  |  | 901 | 382 |  | 2017-06-15 | U | 1.07 | ug/kg | U |  | 1.07 | Sample detection limit, method detection limit, lowest calibration level equivalent, or contract defined limit.
17-beta-estradiol | AXYS HORM-S | CONESTOGA23 | Spring 2017 |  |  | 901 | 383 |  | 2017-06-15 | U | 1.28 | ug/kg | U |  | 1.28 | Sample detection limit, method detection limit, lowest calibration level equivalent, or contract defined limit.
17-beta-estradiol | AXYS HORM-S | HALTER | Fall 2017 |  |  | 901 | 863 |  | 2017-10-02 | U | 0.937 | ug/kg | U |  | 0.937 | Sample detection limit, method detection limit, lowest calibration level equivalent, or contract defined limit.
17-beta-estradiol | AXYS HORM-S | CLOVERBRIDGE | Fall 2017 |  |  | 901 | 868 |  | 2017-10-02 | U | 0.952 | ug/kg | U |  | 0.952 | Sample detection limit, method detection limit, lowest calibration level equivalent, or contract defined limit.
17-beta-estradiol | AXYS HORM-S | CONESTOGA23 | Spring 2017 |  |  | 901 | 870 | Duplicate | 2017-06-15 | U | 1.36 | ug/kg | U |  | 1.36 | Sample detection limit, method detection limit, lowest calibration level equivalent, or contract defined limit.
17-beta-estradiol | AXYS HORM-S | CLOVERBRIDGE | Fall 2017 |  |  | 901 | 873 | Duplicate | 2017-10-02 | U | 0.995 | ug/kg | U |  | 0.995 | Sample detection limit, method detection limit, lowest calibration level equivalent, or contract defined limit.
17-beta-estradiol | AXYS HORM-S | SPRUCE | Fall 2017 |  |  | 901 | 878 |  | 2017-10-02 | U | 1.02 | ug/kg | U |  | 1.02 | Sample detection limit, method detection limit, lowest calibration level equivalent, or contract defined limit.
17-beta-estradiol | AXYS HORM-S | CONESTOGAUPS | Spring 2016 |  |  | 948 | 315 |  | 2016-06-08 | U | 4.05 | ug/kg | U |  | 4.05 | Sample detection limit, method detection limit, lowest calibration level equivalent, or contract defined limit.
17-beta-estradiol | AXYS HORM-S | CONESTOGADWS | Spring 2016 |  |  | 948 | 316 |  | 2016-06-08 | U | 3.87 | ug/kg | U |  | 3.87 | Sample detection limit, method detection limit, lowest calibration level equivalent, or contract defined limit.
17-beta-estradiol | AXYS HORM-S | MUDDY01 | Spring 2016 |  |  | 948 | 317 |  | 2016-06-08 | U | 4.19 | ug/kg | U |  | 4.19 | Sample detection limit, method detection limit, lowest calibration level equivalent, or contract defined limit.
17-beta-estradiol | AXYS HORM-S | WBROCT01 | Spring 2016 |  |  | 948 | 318 |  | 2016-06-09 | U | 4.21 | ug/kg | U |  | 4.21 | Sample detection limit, method detection limit, lowest calibration level equivalent, or contract defined limit.
17-beta-estradiol | AXYS HORM-S | LBEAV01 | Spring 2016 |  |  | 948 | 319 |  | 2016-06-09 | U | 3.89 | ug/kg | U |  | 3.89 | Sample detection limit, method detection limit, lowest calibration level equivalent, or contract defined limit.
17-beta-estradiol | AXYS HORM-S | GROFF01 | Spring 2016 |  |  | 948 | 320 |  | 2016-06-09 | U | 3.71 | ug/kg | U |  | 3.71 | Sample detection limit, method detection limit, lowest calibration level equivalent, or contract defined limit.
17-beta-estradiol | AXYS HORM-S | WBROCT01 | Fall 2016 |  |  | 948 | 338 |  | 2016-10-12 | U | 1.02 | ug/kg | U |  | 1.02 | Sample detection limit, method detection limit, lowest calibration level equivalent, or contract defined limit.
17-beta-estradiol | AXYS HORM-S | LBEAV01 | Fall 2016 |  |  | 948 | 339 |  | 2016-10-12 | U | 0.993 | ug/kg | U |  | 0.993 | Sample detection limit, method detection limit, lowest calibration level equivalent, or contract defined limit.
17-beta-estradiol | AXYS HORM-S | MUDDY01 | Fall 2016 |  |  | 948 | 340 |  | 2016-10-12 | U | 0.928 | ug/kg | U |  | 0.928 | Sample detection limit, method detection limit, lowest calibration level equivalent, or contract defined limit.
17-beta-estradiol | AXYS HORM-S | GROFF01 | Fall 2016 |  |  | 948 | 341 |  | 2016-10-13 | U | 0.903 | ug/kg | U |  | 0.903 | Sample detection limit, method detection limit, lowest calibration level equivalent, or contract defined limit.
17-beta-estradiol | AXYS HORM-S | GROFF01 | Fall 2016 |  |  | 948 | 342 | Duplicate | 2016-10-13 | U | 0.897 | ug/kg | U |  | 0.897 | Sample detection limit, method detection limit, lowest calibration level equivalent, or contract defined limit.
17-beta-estradiol | AXYS HORM-S | CONESTOGADWS | Fall 2016 |  |  | 948 | 343 |  | 2016-10-13 | U | 0.874 | ug/kg | U |  | 0.874 | Sample detection limit, method detection limit, lowest calibration level equivalent, or contract defined limit.
17-beta-estradiol | AXYS HORM-S | CONESTOGAUPS | Fall 2016 |  |  | 948 | 344 |  | 2016-10-13 | U | 0.947 | ug/kg | U |  | 0.947 | Sample detection limit, method detection limit, lowest calibration level equivalent, or contract defined limit.
17-beta-estradiol | AXYS HORM-S | CONESTOGA23 | Winter 2017 |  |  | 948 | 442 |  | 2017-03-27 | U | 1.9 | ug/kg | U |  | 1.9 | Sample detection limit, method detection limit, lowest calibration level equivalent, or contract defined limit.
17-beta-estradiol | AXYS HORM-S | MILLCREEK | Winter 2017 |  |  | 948 | 443 |  | 2017-03-27 | U | 2.12 | ug/kg | U |  | 2.12 | Sample detection limit, method detection limit, lowest calibration level equivalent, or contract defined limit.
17-beta-estradiol | AXYS HORM-S | CONESTOGADWS | Winter 2017 |  |  | 948 | 444 |  | 2017-03-27 | U | 2.16 | ug/kg | U |  | 2.16 | Sample detection limit, method detection limit, lowest calibration level equivalent, or contract defined limit.
17-beta-estradiol | AXYS HORM-S | CONESTOGA23 | Fall 2017 |  |  | 948 | 627 |  | 2017-10-02 | U | 0.99 | ug/kg | U |  | 0.99 | Sample detection limit, method detection limit, lowest calibration level equivalent, or contract defined limit.
17-beta-estradiol | AXYS HORM-S | TULPEHOCKEN | Fall 2017 |  |  | 948 | 630 |  | 2017-10-02 | U | 1.01 | ug/kg | U |  | 1.01 | Sample detection limit, method detection limit, lowest calibration level equivalent, or contract defined limit.
17-beta-estradiol | AXYS HORM-S | MAIDEN | Fall 2017 |  |  | 948 | 633 |  | 2017-10-02 | U | 1.44 | ug/kg | U |  | 1.44 | Sample detection limit, method detection limit, lowest calibration level equivalent, or contract defined limit.
17-beta-estradiol | AXYS HORM-S | RCLAYPADELIN | Fall 2017 |  |  | 948 | 636 |  | 2017-10-03 | U | 0.992 | ug/kg | U |  | 0.992 | Sample detection limit, method detection limit, lowest calibration level equivalent, or contract defined limit.
17-beta-estradiol | AXYS HORM-S | GOOSEMID | Fall 2017 |  |  | 948 | 663 |  | 2017-10-03 | U | 0.962 | ug/kg | U |  | 0.962 | Sample detection limit, method detection limit, lowest calibration level equivalent, or contract defined limit.
17-beta-estradiol | AXYS HORM-S | GOOSEUP | Fall 2017 |  |  | 948 | 666 |  | 2017-10-03 | U | 0.949 | ug/kg | U |  | 0.949 | Sample detection limit, method detection limit, lowest calibration level equivalent, or contract defined limit.
17-beta-estradiol | AXYS HORM-S | CONESTOGADWS | Fall 2017 |  |  | 948 | 669 |  | 2017-10-05 | U | 1.11 | ug/kg | U |  | 1.11 | Sample detection limit, method detection limit, lowest calibration level equivalent, or contract defined limit.
17-beta-estradiol | AXYS HORM-S | MILLCREEK | Fall 2017 |  |  | 948 | 672 |  | 2017-10-05 | U | 1.64 | ug/kg | U |  | 1.64 | Sample detection limit, method detection limit, lowest calibration level equivalent, or contract defined limit.
17-beta-estradiol | AXYS HORM-S | NEWMARKET | Fall 2016 |  |  | 972 | 100 |  | 2016-10-11 | U | 0.985 | ug/kg | U |  | 0.985 | Sample detection limit, method detection limit, lowest calibration level equivalent, or contract defined limit.
17-beta-estradiol | AXYS HORM-S | ROCK1 | Fall 2016 |  |  | 972 | 101 |  | 2016-10-11 | U | 1.04 | ug/kg | U |  | 1.04 | Sample detection limit, method detection limit, lowest calibration level equivalent, or contract defined limit.
17-beta-estradiol | AXYS HORM-S | ROCK14.5 | Fall 2016 |  |  | 972 | 102 |  | 2016-10-11 | U | 0.971 | ug/kg | U |  | 0.971 | Sample detection limit, method detection limit, lowest calibration level equivalent, or contract defined limit.
17-beta-estradiol | AXYS HORM-S | ROCK6.5 | Fall 2016 |  |  | 972 | 103 |  | 2016-10-11 | U | 0.826 | ug/kg | U |  | 0.826 | Sample detection limit, method detection limit, lowest calibration level equivalent, or contract defined limit.
17-beta-estradiol | AXYS HORM-S | ROCK2.5 | Fall 2016 |  |  | 972 | 104 |  | 2016-10-11 | U | 0.926 | ug/kg | U |  | 0.926 | Sample detection limit, method detection limit, lowest calibration level equivalent, or contract defined limit.
17-beta-estradiol | AXYS HORM-S | MAHANTANGO2 | Fall 2016 |  |  | 972 | 105 |  | 2016-10-12 | U | 0.903 | ug/kg | U |  | 0.903 | Sample detection limit, method detection limit, lowest calibration level equivalent, or contract defined limit.
17-beta-estradiol | AXYS HORM-S | NEW_2 | Fall 2016 |  |  | 972 | 106 |  | 2016-10-12 | U | 0.975 | ug/kg | U |  | 0.975 | Sample detection limit, method detection limit, lowest calibration level equivalent, or contract defined limit.
17-beta-estradiol | AXYS HORM-S | NEW11.5 | Fall 2016 |  |  | 972 | 107 |  | 2016-10-12 | U | 0.882 | ug/kg | U |  | 0.882 | Sample detection limit, method detection limit, lowest calibration level equivalent, or contract defined limit.
17-beta-estradiol | AXYS HORM-S | CLOVERBRIDGE | Winter 2017 |  |  | 972 | 503 |  | 2017-03-23 | U | 2.19 | ug/kg | U |  | 2.19 | Sample detection limit, method detection limit, lowest calibration level equivalent, or contract defined limit.
17-beta-estradiol | AXYS HORM-S | SPRUCE | Winter 2017 |  |  | 972 | 507 |  | 2017-02-23 | U | 2.17 | ug/kg | U |  | 2.17 | Sample detection limit, method detection limit, lowest calibration level equivalent, or contract defined limit.
17-beta-estradiol | AXYS HORM-S | W_BR_MAHAN | Winter 2017 |  |  | 972 | 512 |  | 2017-03-23 | U | 2.26 | ug/kg | U |  | 2.26 | Sample detection limit, method detection limit, lowest calibration level equivalent, or contract defined limit.
17-beta-estradiol | AXYS HORM-S | MAHANTANGO2 | Spring 2016 |  |  | 972 | 603 |  | 2016-06-09 | U | 3.87 | ug/kg | U |  | 3.87 | Sample detection limit, method detection limit, lowest calibration level equivalent, or contract defined limit.
17-beta-estradiol | AXYS HORM-S | LEWISTOWN | Spring 2016 |  |  | 972 | 604 |  | 2016-06-09 | U | 3.9 | ug/kg | U |  | 3.9 | Sample detection limit, method detection limit, lowest calibration level equivalent, or contract defined limit.
17-beta-estradiol | AXYS HORM-S | NEW_2 | Spring 2016 |  |  | 972 | 605 |  | 2016-06-10 | U | 4.22 | ug/kg | U |  | 4.22 | Sample detection limit, method detection limit, lowest calibration level equivalent, or contract defined limit.
17-beta-estradiol | AXYS HORM-S | NEW11.5 | Spring 2016 |  |  | 972 | 606 |  | 2016-06-10 | U | 3.75 | ug/kg | U |  | 3.75 | Sample detection limit, method detection limit, lowest calibration level equivalent, or contract defined limit.
17-beta-estradiol | AXYS HORM-S | W_BR_MAHAN | Fall 2017 |  |  | 972 | 825 |  | 2017-10-03 |  | 0.992 | ug/kg |  | 0.992 | 0.983 | Sample detection limit, method detection limit, lowest calibration level equivalent, or contract defined limit.
17-beta-estradiol | AXYS HORM-S | LEWISTOWN | Fall 2016 |  |  | 974 | 337 |  | 2016-10-11 | U | 0.828 | ug/kg | U |  | 0.828 | Sample detection limit, method detection limit, lowest calibration level equivalent, or contract defined limit.
17-beta-estradiol | AXYS HORM-S | SPRUCE | Fall 2016 |  |  | 974 | 340 |  | 2016-10-11 | U | 1.05 | ug/kg | U |  | 1.05 | Sample detection limit, method detection limit, lowest calibration level equivalent, or contract defined limit.
17-beta-estradiol | AXYS HORM-S | FRANKSTOWN | Fall 2016 |  |  | 974 | 341 |  | 2016-10-11 | U | 0.937 | ug/kg | U |  | 0.937 | Sample detection limit, method detection limit, lowest calibration level equivalent, or contract defined limit.
17-beta-estradiol | AXYS HORM-S | FRANKSTOWNST | Fall 2016 |  |  | 974 | 343 |  | 2016-10-11 | U | 0.966 | ug/kg | U |  | 0.966 | Sample detection limit, method detection limit, lowest calibration level equivalent, or contract defined limit.
17-beta-estradiol | AXYS HORM-S | GOOSEUP | Winter 2017 |  |  | 974 | 404 |  | 2017-03-27 | U | 3.23 | ug/kg | U |  | 3.23 | Sample detection limit, method detection limit, lowest calibration level equivalent, or contract defined limit.
17-beta-estradiol | AXYS HORM-S | GOOSEMID | Winter 2017 |  |  | 974 | 409 |  | 2017-03-27 | U | 2.1 | ug/kg | U |  | 2.1 | Sample detection limit, method detection limit, lowest calibration level equivalent, or contract defined limit.
17-beta-estradiol | AXYS HORM-S | RCLAYPADELIN | Winter 2017 |  |  | 974 | 414 |  | 2017-03-27 | U | 1.89 | ug/kg | U |  | 1.89 | Sample detection limit, method detection limit, lowest calibration level equivalent, or contract defined limit.
17-beta-estradiol | AXYS HORM-S | RCLAYPADELIN | Winter 2017 |  |  | 974 | 416 | Duplicate | 2017-03-27 | U | 2.06 | ug/kg | U |  | 2.06 | Sample detection limit, method detection limit, lowest calibration level equivalent, or contract defined limit.
17-beta-estradiol | AXYS HORM-S | CLOVERBRIDGE | Spring 2017 |  |  | 974 | 542 |  | 2017-06-12 | U | 1.46 | ug/kg | U |  | 1.46 | Sample detection limit, method detection limit, lowest calibration level equivalent, or contract defined limit.
17-beta-estradiol | AXYS HORM-S | SPRUCE | Spring 2017 |  |  | 974 | 552 |  | 2017-06-12 |  | 1.56 | ug/kg |  | 1.56 | 1.14 | Sample detection limit, method detection limit, lowest calibration level equivalent, or contract defined limit.
17-beta-estradiol | AXYS HORM-S | GOOSEUP | Spring 2017 |  |  | 974 | 567 |  | 2017-06-15 | U | 1.03 | ug/kg | U |  | 1.03 | Sample detection limit, method detection limit, lowest calibration level equivalent, or contract defined limit.
17-beta-estradiol | AXYS HORM-S | GOOSEMID | Spring 2017 |  |  | 974 | 571 |  | 2017-06-15 | U | 0.934 | ug/kg | U |  | 0.934 | Sample detection limit, method detection limit, lowest calibration level equivalent, or contract defined limit.
17-beta-estradiol | AXYS HORM-S | RCLAYPADELIN | Spring 2017 |  |  | 974 | 575 |  | 2017-06-15 | U | 1.09 | ug/kg | U |  | 1.09 | Sample detection limit, method detection limit, lowest calibration level equivalent, or contract defined limit.
17-beta-estradiol | AXYS HORM-S | MAHONING3 | Fall 2017 |  |  | 974 | 750 |  | 2017-10-02 | U | 0.955 | ug/kg | U |  | 0.955 | Sample detection limit, method detection limit, lowest calibration level equivalent, or contract defined limit.
17-beta-estradiol | AXYS HORM-S | SHENANGO3 | Fall 2017 |  |  | 974 | 755 |  | 2017-10-02 | U | 0.942 | ug/kg | U |  | 0.942 | Sample detection limit, method detection limit, lowest calibration level equivalent, or contract defined limit.
17-beta-estradiol | AXYS HORM-S | BEAVBANK | Fall 2017 |  |  | 974 | 760 |  | 2017-10-02 | U | 0.989 | ug/kg | U |  | 0.989 | Sample detection limit, method detection limit, lowest calibration level equivalent, or contract defined limit.
17-beta-estradiol | AXYS HORM-S | MONOT1_82 | Fall 2017 |  |  | 974 | 771 |  | 2017-10-03 | U | 1.02 | ug/kg | U |  | 1.02 | Sample detection limit, method detection limit, lowest calibration level equivalent, or contract defined limit.
17-beta-estradiol | AXYS HORM-S | MONOT9_81 | Fall 2017 |  |  | 974 | 776 |  | 2017-10-03 | U | 1.02 | ug/kg | U |  | 1.02 | Sample detection limit, method detection limit, lowest calibration level equivalent, or contract defined limit.
17-beta-estradiol | AXYS HORM-S | DUNL_8 | Fall 2017 |  |  | 974 | 781 |  | 2017-10-04 | U | 0.939 | ug/kg | U |  | 0.939 | Sample detection limit, method detection limit, lowest calibration level equivalent, or contract defined limit.
17-beta-estradiol | AXYS HORM-S | MAHANTANGO3 | Spring 2016 |  |  | 4426 | 600 |  | 2016-06-09 | U | 3.98 | ug/kg | U |  | 3.98 | Sample detection limit, method detection limit, lowest calibration level equivalent, or contract defined limit.
17-beta-estradiol | AXYS HORM-S | PENNSMILL | Spring 2016 |  |  | 4426 | 601 |  | 2016-06-09 | U | 4.1 | ug/kg | U |  | 4.1 | Sample detection limit, method detection limit, lowest calibration level equivalent, or contract defined limit.
17-beta-estradiol | USGS HORM-S | CONOGOOD | Spring 2014 |  |  | 901 | 100 |  | 2014-05-07 | U | 0.24 | ug/kg | U |  | 0.1 | Reporting limit
17-beta-estradiol | USGS HORM-S | SWATHER | Spring 2014 |  |  | 901 | 102 |  | 2014-05-08 |  | 0.54 | ug/kg |  | 0.54 | 0.1 | Reporting limit
17-beta-estradiol | USGS HORM-S | SWATHARP | Spring 2014 |  |  | 901 | 103 |  | 2014-05-08 | U | 0.1 | ug/kg | U |  | 0.1 | Reporting limit
17-beta-estradiol | USGS HORM-S | LSWATMILL | Spring 2014 |  |  | 901 | 104 |  | 2014-05-08 | U | 0.065 | ug/kg | U |  | 0.1 | Reporting limit
17-beta-estradiol | USGS HORM-S | FAIRVIEW | Spring 2014 |  |  | 901 | 105 |  | 2014-05-12 | U | 0.28 | ug/kg | U |  | 0.1 | Reporting limit
17-beta-estradiol | USGS HORM-S | ROCKWEST2 | Spring 2014 | No additional qualifiers - conc likely below MDL or MRL. |  | 901 | 106 |  | 2014-05-12 | Est | 0.29 | ug/kg | Est | 0.29 | 0.1 | Reporting limit
17-beta-estradiol | USGS HORM-S | LTOWNNAR | Spring 2014 | No additional qualifiers - conc likely below MDL or MRL. |  | 901 | 114 |  | 2014-05-13 | Est | 0.44 | ug/kg | Est | 0.44 | 0.1 | Reporting limit
17-beta-estradiol | USGS HORM-S | NEW_2 | Spring 2014 |  |  | 901 | 118 |  | 2014-05-14 |  | 0.22 | ug/kg |  | 0.22 | 0.1 | Reporting limit
17-beta-estradiol | USGS HORM-S | MAREAST2 | Spring 2014 |  |  | 901 | 119 |  | 2014-05-14 | U | 0.1 | ug/kg | U |  | 0.1 | Reporting limit
17-beta-estradiol | USGS HORM-S | LSWATSALEM | Spring 2014 |  |  | 901 | 122 |  | 2014-05-20 | U | 0.095 | ug/kg | U |  | 0.1 | Reporting limit
17-beta-estradiol | USGS HORM-S | CROSSKL2 | Spring 2014 |  |  | 901 | 123 |  | 2014-05-20 | U | 0.18 | ug/kg | U |  | 0.1 | Reporting limit
17-beta-estradiol | USGS HORM-S | ELIZABETH | Spring 2014 |  |  | 901 | 124 |  | 2014-05-20 | U | 0.1 | ug/kg | U |  | 0.1 | Reporting limit
17-beta-estradiol | USGS HORM-S | MOR18 | Spring 2014 |  |  | 901 | 127 |  | 2014-05-27 | U | 0.11 | ug/kg | U |  | 0.1 | Reporting limit
17-beta-estradiol | USGS HORM-S | MOR18 | Spring 2014 | No additional qualifiers - conc likely below MDL or MRL. |  | 901 | 128 | Duplicate | 2014-05-27 | Est | 0.8 | ug/kg | Est | 0.8 | 0.1 | Reporting limit
17-beta-estradiol | USGS HORM-S | TUSCARORA CK | Spring 2014 |  |  | 901 | 129 |  | 2014-05-28 | U | 0.2 | ug/kg | U |  | 0.1 | Reporting limit
17-beta-estradiol | USGS HORM-S | SUTWESTN | Spring 2014 |  |  | 901 | 130 |  | 2014-05-29 | U | 0.25 | ug/kg | U |  | 0.1 | Reporting limit
17-beta-estradiol | USGS HORM-S | KISHREEDSVIL | Spring 2014 |  |  | 901 | 132 |  | 2014-06-04 | U | 0.2 | ug/kg | U |  | 0.1 | Reporting limit
17-beta-estradiol | USGS HORM-S | KISHHIGHLAND | Spring 2014 |  |  | 901 | 133 |  | 2014-06-04 | U | 0.2 | ug/kg | U |  | 0.1 | Reporting limit
17-beta-estradiol | USGS HORM-S | SWATHARP | Fall 2014 | No additional qualifiers - conc likely below MDL or MRL. |  | 901 | 150 |  | 2014-08-05 | Est | 0.11 | ug/kg | Est | 0.11 | 0.1 | Reporting limit
17-beta-estradiol | USGS HORM-S | LSWATMILL | Fall 2014 |  |  | 901 | 151 |  | 2014-08-05 | U | 0.066 | ug/kg | U |  | 0.1 | Reporting limit
17-beta-estradiol | USGS HORM-S | CONOGOOD | Fall 2014 |  |  | 901 | 152 |  | 2014-08-05 | U | 0.51 | ug/kg | U |  | 0.1 | Reporting limit
17-beta-estradiol | USGS HORM-S | TUSCARORA CK | Fall 2014 |  |  | 901 | 153 |  | 2014-08-07 | U | 0.093 | ug/kg | U |  | 0.1 | Reporting limit
17-beta-estradiol | USGS HORM-S | KISHREEDSVIL | Fall 2014 |  |  | 901 | 154 |  | 2014-08-07 |  | 0 | ug/kg | U |  | 0.1 | Reporting limit
17-beta-estradiol | USGS HORM-S | SWATHER | Fall 2014 |  |  | 901 | 155 |  | 2014-08-12 |  | 0.27 | ug/kg |  | 0.27 | 0.1 | Reporting limit
17-beta-estradiol | USGS HORM-S | ELIZABETH | Fall 2014 |  |  | 901 | 157 |  | 2014-08-12 | U | 0.13 | ug/kg | U |  | 0.1 | Reporting limit
17-beta-estradiol | USGS HORM-S | CROSSKL2 | Fall 2014 |  |  | 901 | 159 |  | 2014-08-12 | U | 0.11 | ug/kg | U |  | 0.1 | Reporting limit
17-beta-estradiol | USGS HORM-S | MOR18 | Fall 2014 |  |  | 901 | 163 |  | 2014-08-13 | U | 0.34 | ug/kg | U |  | 0.1 | Reporting limit
17-beta-estradiol | USGS HORM-S | LTOWNNAR | Fall 2014 | No additional qualifiers - conc likely below MDL or MRL. |  | 901 | 168 |  | 2014-08-14 | Est | 0.95 | ug/kg | Est | 0.95 | 0.1 | Reporting limit
17-beta-estradiol | USGS HORM-S | KISHHIGHLAND | Fall 2014 |  |  | 901 | 169 |  | 2014-08-14 | U | 0.21 | ug/kg | U |  | 0.1 | Reporting limit
17-beta-estradiol | USGS HORM-S | LSWATSALEM | Fall 2014 |  |  | 901 | 170 |  | 2014-08-25 | U | 0.2 | ug/kg | U |  | 0.1 | Reporting limit
17-beta-estradiol | USGS HORM-S | LSWATSALEM | Fall 2014 |  |  | 901 | 171 | Duplicate | 2014-08-25 | U | 0.2 | ug/kg | U |  | 0.1 | Reporting limit
17-beta-estradiol | USGS HORM-S | NEW_2 | Fall 2014 |  |  | 901 | 173 |  | 2014-08-28 | U | 0.34 | ug/kg | U |  | 0.1 | Reporting limit
17-beta-estradiol | USGS HORM-S | ROCKWEST2 | Fall 2014 |  |  | 901 | 174 |  | 2014-08-28 | U | 0.2 | ug/kg | U |  | 0.1 | Reporting limit
17-beta-estradiol | USGS HORM-S | FAIRVIEW | Fall 2014 |  |  | 901 | 175 |  | 2014-09-02 |  | 0.77 | ug/kg |  | 0.77 | 0.1 | Reporting limit
17-beta-estradiol | USGS HORM-S | MAREAST2 | Fall 2014 |  |  | 901 | 176 |  | 2014-09-02 |  | 0.23 | ug/kg |  | 0.23 | 0.1 | Reporting limit
17-beta-estradiol | USGS HORM-S | SUTWESTN | Fall 2014 | No additional qualifiers - conc likely below MDL or MRL. |  | 901 | 177 |  | 2014-09-08 | Est | 0.42 | ug/kg | Est | 0.42 | 0.1 | Reporting limit
17-beta-estradiol | USGS HORM-S | MOR18 | Spring 2013 |  |  | 901 | 188 |  | 2013-05-13 | U | 0.23 | ug/kg | U |  | 0.1 | Reporting limit
17-beta-estradiol | USGS HORM-S | SUNEAST | Spring 2013 |  |  | 901 | 189 |  | 2013-05-21 | U | 0.13 | ug/kg | U |  | 0.1 | Reporting limit
17-beta-estradiol | USGS HORM-S | SUNWEST | Spring 2013 |  |  | 901 | 190 |  | 2013-05-21 | U | 0.29 | ug/kg | U |  | 0.1 | Reporting limit
17-beta-estradiol | USGS HORM-S | LTOWNNAR | Spring 2013 | No additional qualifiers - conc likely below MDL or MRL. |  | 901 | 191 |  | 2013-05-21 | Est | 0.25 | ug/kg | Est | 0.25 | 0.1 | Reporting limit
17-beta-estradiol | USGS HORM-S | NEW_2 | Spring 2013 |  |  | 901 | 192 |  | 2013-05-21 | U | 0.34 | ug/kg | U |  | 0.1 | Reporting limit
17-beta-estradiol | USGS HORM-S | NEW_2 | Spring 2013 |  |  | 901 | 193 | Duplicate | 2013-05-21 |  | 0.25 | ug/kg |  | 0.25 | 0.1 | Reporting limit
17-beta-estradiol | USGS HORM-S | ROCKWEST2 | Spring 2013 |  |  | 901 | 194 |  | 2013-05-21 | U | 0.15 | ug/kg | U |  | 0.1 | Reporting limit
17-beta-estradiol | USGS HORM-S | MAREAST2 | Spring 2013 | No additional qualifiers - conc likely below MDL or MRL. |  | 901 | 195 |  | 2013-05-22 | Est | 0.28 | ug/kg | Est | 0.28 | 0.1 | Reporting limit
17-beta-estradiol | USGS HORM-S | MARWEST2 | Spring 2013 |  |  | 901 | 196 |  | 2013-05-22 | U | 0.15 | ug/kg | U |  | 0.1 | Reporting limit
17-beta-estradiol | USGS HORM-S | FRANK | Spring 2013 |  |  | 901 | 199 |  | 2013-05-16 | U | 0.13 | ug/kg | U |  | 0.1 | Reporting limit
17-beta-estradiol | USGS HORM-S | CONNZELION | Spring 2013 |  |  | 901 | 200 |  | 2013-05-16 | U | 0.17 | ug/kg | U |  | 0.1 | Reporting limit
17-beta-estradiol | USGS HORM-S | SUTWESTN | Spring 2013 |  |  | 901 | 201 |  | 2013-05-17 | U | 0.19 | ug/kg | U |  | 0.1 | Reporting limit
17-beta-estradiol | USGS HORM-S | SUSQ_41 | Spring 2013 | No additional qualifiers - conc likely below MDL or MRL. |  | 901 | 202 |  | 2013-05-22 | Est | 0.5 | ug/kg | Est | 0.5 | 0.1 | Reporting limit
17-beta-estradiol | USGS HORM-S | ROCKEAST2 | Spring 2013 | No additional qualifiers - conc likely below MDL or MRL. |  | 901 | 203 |  | 2013-05-22 | Est | 0.23 | ug/kg | Est | 0.23 | 0.1 | Reporting limit
17-beta-estradiol | USGS HORM-S | SUNEAST | Fall 2013 |  |  | 901 | 206 |  | 2013-08-05 |  | 0.2 | ug/kg |  | 0.2 | 0.1 | Reporting limit
17-beta-estradiol | USGS HORM-S | SUNWEST | Fall 2013 |  |  | 901 | 207 |  | 2013-08-05 |  | 0.54 | ug/kg |  | 0.54 | 0.1 | Reporting limit
17-beta-estradiol | USGS HORM-S | LTOWNNAR | Fall 2013 |  |  | 901 | 208 |  | 2013-08-07 |  | 0.21 | ug/kg |  | 0.21 | 0.1 | Reporting limit
17-beta-estradiol | USGS HORM-S | NEW_2 | Fall 2013 |  |  | 901 | 209 |  | 2013-08-07 |  | 0.28 | ug/kg |  | 0.28 | 0.1 | Reporting limit
17-beta-estradiol | USGS HORM-S | SUSQ_41 | Fall 2013 |  |  | 901 | 210 |  | 2013-08-05 |  | 0.41 | ug/kg |  | 0.41 | 0.1 | Reporting limit
17-beta-estradiol | USGS HORM-S | ROCKEAST2 | Fall 2013 |  |  | 901 | 211 |  | 2013-08-05 | U | 0.3 | ug/kg | U |  | 0.1 | Reporting limit
17-beta-estradiol | USGS HORM-S | ROCKWEST2 | Fall 2013 |  |  | 901 | 212 |  | 2013-08-05 | U | 0.39 | ug/kg | U |  | 0.1 | Reporting limit
17-beta-estradiol | USGS HORM-S | MARWEST2 | Fall 2013 |  |  | 901 | 213 |  | 2013-08-06 | U | 0.33 | ug/kg | U |  | 0.1 | Reporting limit
17-beta-estradiol | USGS HORM-S | MAREAST2 | Fall 2013 | No additional qualifiers - conc likely below MDL or MRL. |  | 901 | 214 |  | 2013-08-06 | Est | 0.17 | ug/kg | Est | 0.17 | 0.1 | Reporting limit
17-beta-estradiol | USGS HORM-S | SUSQ_41 | Fall 2013 | No additional qualifiers - conc likely below MDL or MRL. |  | 901 | 215 | Duplicate | 2013-08-05 | Est | 0.51 | ug/kg | Est | 0.51 | 0.1 | Reporting limit
17-beta-estradiol | USGS HORM-S | MOR18 | Fall 2013 |  |  | 901 | 218 |  | 2013-08-07 | U | 0.15 | ug/kg | U |  | 0.1 | Reporting limit
17-beta-estradiol | USGS HORM-S | FRANK | Fall 2013 | No additional qualifiers - conc likely below MDL or MRL. |  | 901 | 221 |  | 2013-08-13 | Est | 0.61 | ug/kg | Est | 0.61 | 0.1 | Reporting limit
17-beta-estradiol | USGS HORM-S | SUTWESTN | Fall 2013 |  |  | 901 | 227 |  | 2013-08-14 | U | 0.088 | ug/kg | U |  | 0.1 | Reporting limit
17-beta-estradiol | USGS HORM-S | CONNZELION | Fall 2013 |  |  | 901 | 229 |  | 2013-08-13 | U | 0.21 | ug/kg | U |  | 0.1 | Reporting limit
17-beta-estradiol | USGS HORM-S | WQN0212 | Fall 2015 |  |  | 901 | 307 | Duplicate | 2015-10-08 | U | 0.4 | ug/kg | U |  | 0.1 | Reporting limit
17-beta-estradiol | USGS HORM-S | NEW11.5 | Spring 2015 |  |  | 901 | 308 | Duplicate | 2015-06-11 | U | 0.32 | ug/kg | U |  | 0.1 | Reporting limit
17-beta-estradiol | USGS HORM-S | SPRUCE | Fall 2015 |  |  | 901 | 310 | Duplicate | 2015-10-13 | U | 0.89 | ug/kg | U |  | 0.1 | Reporting limit
17-beta-estradiol | USGS HORM-S | NEW11.5 | Fall 2015 |  |  | 901 | 313 | Duplicate | 2015-10-14 | U | 0.4 | ug/kg | U |  | 0.1 | Reporting limit
17-beta-estradiol | USGS HORM-S | BEJULIAN | Spring 2015 |  |  | 920 | 225 |  | 2015-06-08 | U | 0.21 | ug/kg | U |  | 0.1 | Reporting limit
17-beta-estradiol | USGS HORM-S | KETTLECROSS | Spring 2015 |  |  | 920 | 226 |  | 2015-06-08 | U | 0.2 | ug/kg | U |  | 0.1 | Reporting limit
17-beta-estradiol | USGS HORM-S | KETTLECROSS | Fall 2015 |  |  | 920 | 355 |  | 2015-10-14 | U | 0.4 | ug/kg | U |  | 0.1 | Reporting limit
17-beta-estradiol | USGS HORM-S | BEJULIAN | Fall 2015 |  |  | 920 | 356 |  | 2015-10-14 | U | 0.4 | ug/kg | U |  | 0.1 | Reporting limit
17-beta-estradiol | USGS HORM-S | NEWTHAM | Fall 2015 |  |  | 948 | 200 |  | 2015-10-14 | U | 0.4 | ug/kg | U |  | 0.1 | Reporting limit
17-beta-estradiol | USGS HORM-S | LTOWN8 | Fall 2015 | No additional qualifiers - conc likely below MDL or MRL. |  | 948 | 203 |  | 2015-10-14 | Est | 0.42 | ug/kg | Est | 0.42 | 0.1 | Reporting limit
17-beta-estradiol | USGS HORM-S | NEW11.5 | Fall 2015 |  |  | 948 | 204 |  | 2015-10-14 | U | 0.4 | ug/kg | U |  | 0.1 | Reporting limit
17-beta-estradiol | USGS HORM-S | ROCK14.5 | Fall 2015 |  |  | 948 | 209 |  | 2015-10-15 | U | 0.4 | ug/kg | U |  | 0.1 | Reporting limit
17-beta-estradiol | USGS HORM-S | ROCK6.5 | Fall 2015 |  |  | 948 | 210 |  | 2015-10-15 |  | 0.79 | ug/kg |  | 0.79 | 0.1 | Reporting limit
17-beta-estradiol | USGS HORM-S | ROCK2.5 | Fall 2015 |  |  | 948 | 216 |  | 2015-10-15 | U | 0.43 | ug/kg | U |  | 0.1 | Reporting limit
17-beta-estradiol | USGS HORM-S | ROCK2.5 | Spring 2015 | No additional qualifiers - conc likely below MDL or MRL. |  | 948 | 258 |  | 2015-06-09 | Est | 0.51 | ug/kg | Est | 0.51 | 0.1 | Reporting limit
17-beta-estradiol | USGS HORM-S | ROCK14.5 | Spring 2015 |  |  | 948 | 259 |  | 2015-06-09 | U | 0.27 | ug/kg | U |  | 0.1 | Reporting limit
17-beta-estradiol | USGS HORM-S | ROCK6.5 | Spring 2015 |  |  | 948 | 260 |  | 2015-06-09 | U | 0.29 | ug/kg | U |  | 0.1 | Reporting limit
17-beta-estradiol | USGS HORM-S | LTOWN8 | Spring 2015 |  |  | 948 | 261 |  | 2015-06-11 | U | 0.49 | ug/kg | U |  | 0.1 | Reporting limit
17-beta-estradiol | USGS HORM-S | NEW11.5 | Spring 2015 |  |  | 948 | 262 |  | 2015-06-11 |  | 0.28 | ug/kg |  | 0.28 | 0.1 | Reporting limit
17-beta-estradiol | USGS HORM-S | BUFFALOWB | Spring 2015 |  |  | 948 | 263 |  | 2015-06-16 | U | 0.59 | ug/kg | U |  | 0.1 | Reporting limit
17-beta-estradiol | USGS HORM-S | KISHGAGE | Fall 2015 |  |  | 972 | 400 |  | 2015-10-07 | U | 0.4 | ug/kg | U |  | 0.1 | Reporting limit
17-beta-estradiol | USGS HORM-S | BUFFALOWB | Fall 2015 |  |  | 972 | 401 |  | 2015-10-07 | U | 0.4 | ug/kg | U |  | 0.1 | Reporting limit
17-beta-estradiol | USGS HORM-S | CONO | Fall 2015 |  |  | 972 | 402 |  | 2015-10-07 | U | 0.4 | ug/kg | U |  | 0.1 | Reporting limit
17-beta-estradiol | USGS HORM-S | QUITTA | Fall 2015 |  |  | 972 | 403 |  | 2015-10-08 | U | 1.14 | ug/kg | U |  | 0.1 | Reporting limit
17-beta-estradiol | USGS HORM-S | WQN0212 | Fall 2015 |  |  | 972 | 404 |  | 2015-10-08 | U | 0.4 | ug/kg | U |  | 0.1 | Reporting limit
17-beta-estradiol | USGS HORM-S | NEWTHAM | Spring 2015 | No additional qualifiers - conc likely below MDL or MRL. |  | 972 | 500 |  | 2015-06-08 | Est | 0.88 | ug/kg | Est | 0.88 | 0.1 | Reporting limit
17-beta-estradiol | USGS HORM-S | KISHGAGE | Spring 2015 |  |  | 972 | 503 |  | 2015-06-08 |  | 0.42 | ug/kg |  | 0.42 | 0.1 | Reporting limit
17-beta-estradiol | USGS HORM-S | QUITTA | Spring 2015 |  |  | 972 | 506 |  | 2015-06-10 | U | 0.2 | ug/kg | U |  | 0.1 | Reporting limit
17-beta-estradiol | USGS HORM-S | WQN0212 | Spring 2015 |  |  | 972 | 509 |  | 2015-06-11 | U | 0.2 | ug/kg | U |  | 0.1 | Reporting limit
17-beta-estradiol | USGS HORM-S | CONO | Spring 2015 |  |  | 972 | 512 |  | 2015-06-15 | U | 0.2 | ug/kg | U |  | 0.1 | Reporting limit
17-beta-estradiol | USGS HORM-S | RAYSTOWN | Spring 2015 |  |  | 974 | 17 |  | 2015-06-08 | U | 0.2 | ug/kg | U |  | 0.1 | Reporting limit
17-beta-estradiol | USGS HORM-S | LITTLEJ | Spring 2015 |  |  | 974 | 18 |  | 2015-06-08 | U | 0.29 | ug/kg | U |  | 0.1 | Reporting limit
17-beta-estradiol | USGS HORM-S | SPRUCE | Spring 2015 | No additional qualifiers - conc likely below MDL or MRL. |  | 974 | 19 |  | 2015-06-08 | Est | 2.38 | ug/kg | Est | 2.38 | 0.1 | Reporting limit
17-beta-estradiol | USGS HORM-S | FRANKSTOWN | Spring 2015 |  |  | 974 | 20 |  | 2015-06-08 | U | 0.81 | ug/kg | U |  | 0.1 | Reporting limit
17-beta-estradiol | USGS HORM-S | CLOVERBRIDGE | Spring 2015 | No additional qualifiers - conc likely below MDL or MRL. |  | 974 | 21 |  | 2015-06-08 | Est | 1.87 | ug/kg | Est | 1.87 | 0.1 | Reporting limit
17-beta-estradiol | USGS HORM-S | RAYSTOWN | Fall 2015 |  |  | 974 | 69 |  | 2015-10-13 | U | 0.4 | ug/kg | U |  | 0.1 | Reporting limit
17-beta-estradiol | USGS HORM-S | CLOVERBRIDGE | Fall 2015 |  |  | 974 | 70 |  | 2015-10-13 | U | 0.4 | ug/kg | U |  | 0.1 | Reporting limit
17-beta-estradiol | USGS HORM-S | FRANKSTOWN | Fall 2015 |  |  | 974 | 71 |  | 2015-10-13 | U | 0.8 | ug/kg | U |  | 0.1 | Reporting limit
17-beta-estradiol | USGS HORM-S | SPRUCE | Fall 2015 | No additional qualifiers - conc likely below MDL or MRL. |  | 974 | 72 |  | 2015-10-13 | Est | 1.92 | ug/kg | Est | 1.92 | 0.1 | Reporting limit
17-beta-estradiol | USGS HORM-S | LITTLEJ | Fall 2015 |  |  | 974 | 73 |  | 2015-10-13 | U | 0.4 | ug/kg | U |  | 0.1 | Reporting limit
1-methylnaphthalene | USGS WASTE-S | CONOGOOD | Spring 2014 |  |  | 901 | 100 |  | 2014-05-07 | U | 138 | ug/kg | U |  | 50 | Reporting limit
1-methylnaphthalene | USGS WASTE-S | CONOEAST | Spring 2014 |  |  | 901 | 101 |  | 2014-05-07 | U | 56.5 | ug/kg | U |  | 50 | Reporting limit
1-methylnaphthalene | USGS WASTE-S | SWATHER | Spring 2014 | v = detected in lab blk; t = below DL |  | 901 | 102 |  | 2014-05-08 |  | 19.3 | ug/kg |  | 19.3 | 50 | Reporting limit
1-methylnaphthalene | USGS WASTE-S | SWATHARP | Spring 2014 |  |  | 901 | 103 |  | 2014-05-08 | U | 62 | ug/kg | U |  | 50 | Reporting limit
1-methylnaphthalene | USGS WASTE-S | LSWATMILL | Spring 2014 | v = detected in lab blk; t = below DL |  | 901 | 104 |  | 2014-05-08 |  | 5.1 | ug/kg |  | 5.1 | 50 | Reporting limit
1-methylnaphthalene | USGS WASTE-S | FAIRVIEW | Spring 2014 | v = detected in lab blk; t = below DL |  | 901 | 105 |  | 2014-05-12 |  | 19.5 | ug/kg |  | 19.5 | 50 | Reporting limit
1-methylnaphthalene | USGS WASTE-S | ROCKWEST2 | Spring 2014 | v = detected in lab blk; t = below DL |  | 901 | 106 |  | 2014-05-12 |  | 20.1 | ug/kg |  | 20.1 | 50 | Reporting limit
1-methylnaphthalene | USGS WASTE-S | LTOWNNAR | Spring 2014 | v = detected in lab blk; t = below DL |  | 901 | 114 |  | 2014-05-13 |  | 17.3 | ug/kg |  | 17.3 | 50 | Reporting limit
1-methylnaphthalene | USGS WASTE-S | NEW_2 | Spring 2014 | t = below the long-term method detection limit |  | 901 | 118 |  | 2014-05-14 |  | 27.5 | ug/kg |  | 27.5 | 50 | Reporting limit
1-methylnaphthalene | USGS WASTE-S | MAREAST2 | Spring 2014 | n = below RL but at or above DL |  | 901 | 119 |  | 2014-05-14 |  | 10.3 | ug/kg |  | 10.3 | 50 | Reporting limit
1-methylnaphthalene | USGS WASTE-S | LSWATSALEM | Spring 2014 |  |  | 901 | 122 |  | 2014-05-20 | U | 43.5 | ug/kg | U |  | 50 | Reporting limit
1-methylnaphthalene | USGS WASTE-S | CROSSKL2 | Spring 2014 |  |  | 901 | 123 |  | 2014-05-20 | U | 37.5 | ug/kg | U |  | 50 | Reporting limit
1-methylnaphthalene | USGS WASTE-S | ELIZABETH | Spring 2014 |  |  | 901 | 124 |  | 2014-05-20 | U | 50 | ug/kg | U |  | 50 | Reporting limit
1-methylnaphthalene | USGS WASTE-S | MOR18 | Spring 2014 | t = below the long-term method detection limit |  | 901 | 127 |  | 2014-05-27 |  | 19.6 | ug/kg |  | 19.6 | 50 | Reporting limit
1-methylnaphthalene | USGS WASTE-S | MOR18 | Spring 2014 | t = below the long-term method detection limit |  | 901 | 128 | Duplicate | 2014-05-27 |  | 19.1 | ug/kg |  | 19.1 | 50 | Reporting limit
1-methylnaphthalene | USGS WASTE-S | TUSCARORA CK | Spring 2014 |  |  | 901 | 129 |  | 2014-05-28 | U | 49 | ug/kg | U |  | 50 | Reporting limit
1-methylnaphthalene | USGS WASTE-S | SUTWESTN | Spring 2014 |  |  | 901 | 130 |  | 2014-05-29 |  | 156 | ug/kg |  | 156 | 50 | Reporting limit
1-methylnaphthalene | USGS WASTE-S | KISHREEDSVIL | Spring 2014 | v = detected in lab blk; t = below DL |  | 901 | 132 |  | 2014-06-04 |  | 6.8 | ug/kg |  | 6.8 | 50 | Reporting limit
1-methylnaphthalene | USGS WASTE-S | KISHHIGHLAND | Spring 2014 | t = below the long-term method detection limit |  | 901 | 133 |  | 2014-06-04 |  | 19.3 | ug/kg |  | 19.3 | 50 | Reporting limit
1-methylnaphthalene | USGS WASTE-S | SWATHARP | Fall 2014 | t = below the long-term method detection limit |  | 901 | 150 |  | 2014-08-05 |  | 23.3 | ug/kg |  | 23.3 | 50 | Reporting limit
1-methylnaphthalene | USGS WASTE-S | LSWATMILL | Fall 2014 |  |  | 901 | 151 |  | 2014-08-05 | U | 50.5 | ug/kg | U |  | 50 | Reporting limit
1-methylnaphthalene | USGS WASTE-S | CONOGOOD | Fall 2014 | v = detected in lab blk; t = below DL |  | 901 | 152 |  | 2014-08-05 |  | 9.6 | ug/kg |  | 9.6 | 50 | Reporting limit
1-methylnaphthalene | USGS WASTE-S | TUSCARORA CK | Fall 2014 |  |  | 901 | 153 |  | 2014-08-07 | U | 49.5 | ug/kg | U |  | 50 | Reporting limit
1-methylnaphthalene | USGS WASTE-S | KISHREEDSVIL | Fall 2014 | v = detected in lab blk; t = below DL |  | 901 | 154 |  | 2014-08-07 |  | 5.3 | ug/kg |  | 5.3 | 50 | Reporting limit
1-methylnaphthalene | USGS WASTE-S | SWATHER | Fall 2014 | t = below the long-term method detection limit |  | 901 | 155 |  | 2014-08-12 |  | 12.1 | ug/kg |  | 12.1 | 50 | Reporting limit
1-methylnaphthalene | USGS WASTE-S | ELIZABETH | Fall 2014 | t = below the long-term method detection limit |  | 901 | 157 |  | 2014-08-12 |  | 3.3 | ug/kg |  | 3.3 | 50 | Reporting limit
1-methylnaphthalene | USGS WASTE-S | CROSSKL2 | Fall 2014 | t = below the long-term method detection limit |  | 901 | 159 |  | 2014-08-12 |  | 2.8 | ug/kg |  | 2.8 | 50 | Reporting limit
1-methylnaphthalene | USGS WASTE-S | CONOEAST | Fall 2014 | t = below the long-term method detection limit |  | 901 | 161 |  | 2014-08-12 |  | 18.6 | ug/kg |  | 18.6 | 50 | Reporting limit
1-methylnaphthalene | USGS WASTE-S | MOR18 | Fall 2014 | t = below the long-term method detection limit |  | 901 | 163 |  | 2014-08-13 |  | 21 | ug/kg |  | 21 | 50 | Reporting limit
1-methylnaphthalene | USGS WASTE-S | LTOWNNAR | Fall 2014 | t = below the long-term method detection limit |  | 901 | 168 |  | 2014-08-14 |  | 17.2 | ug/kg |  | 17.2 | 50 | Reporting limit
1-methylnaphthalene | USGS WASTE-S | KISHHIGHLAND | Fall 2014 | t = below the long-term method detection limit |  | 901 | 169 |  | 2014-08-14 |  | 9.9 | ug/kg |  | 9.9 | 50 | Reporting limit
1-methylnaphthalene | USGS WASTE-S | LSWATSALEM | Fall 2014 | t = below the long-term method detection limit |  | 901 | 170 |  | 2014-08-25 |  | 1.7 | ug/kg |  | 1.7 | 50 | Reporting limit
1-methylnaphthalene | USGS WASTE-S | LSWATSALEM | Fall 2014 | t = below the long-term method detection limit |  | 901 | 171 | Duplicate | 2014-08-25 |  | 2.2 | ug/kg |  | 2.2 | 50 | Reporting limit
1-methylnaphthalene | USGS WASTE-S | NEW_2 | Fall 2014 | t = below the long-term method detection limit |  | 901 | 173 |  | 2014-08-28 |  | 19.8 | ug/kg |  | 19.8 | 50 | Reporting limit
1-methylnaphthalene | USGS WASTE-S | ROCKWEST2 | Fall 2014 | n = below RL but at or above DL |  | 901 | 174 |  | 2014-08-28 |  | 29.2 | ug/kg |  | 29.2 | 50 | Reporting limit
1-methylnaphthalene | USGS WASTE-S | FAIRVIEW | Fall 2014 | t = below the long-term method detection limit |  | 901 | 175 |  | 2014-09-02 |  | 14.7 | ug/kg |  | 14.7 | 50 | Reporting limit
1-methylnaphthalene | USGS WASTE-S | MAREAST2 | Fall 2014 | t = below the long-term method detection limit |  | 901 | 176 |  | 2014-09-02 |  | 9.6 | ug/kg |  | 9.6 | 50 | Reporting limit
1-methylnaphthalene | USGS WASTE-S | SUTWESTN | Fall 2014 |  |  | 901 | 177 |  | 2014-09-08 |  | 175 | ug/kg |  | 175 | 50 | Reporting limit
1-methylnaphthalene | USGS WASTE-S | MOR18 | Spring 2013 | t = below the long-term method detection limit |  | 901 | 188 |  | 2013-05-13 |  | 17.6 | ug/kg |  | 17.6 | 50 | Reporting limit
1-methylnaphthalene | USGS WASTE-S | SUNEAST | Spring 2013 | n = below RL but at or above DL |  | 901 | 189 |  | 2013-05-21 |  | 34.2 | ug/kg |  | 34.2 | 50 | Reporting limit
1-methylnaphthalene | USGS WASTE-S | SUNWEST | Spring 2013 | t = below the long-term method detection limit |  | 901 | 190 |  | 2013-05-21 |  | 19.8 | ug/kg |  | 19.8 | 50 | Reporting limit
1-methylnaphthalene | USGS WASTE-S | LTOWNNAR | Spring 2013 | t = below the long-term method detection limit |  | 901 | 191 |  | 2013-05-21 |  | 23.8 | ug/kg |  | 23.8 | 50 | Reporting limit
1-methylnaphthalene | USGS WASTE-S | NEW_2 | Spring 2013 |  |  | 901 | 192 |  | 2013-05-21 |  | 52.5 | ug/kg |  | 52.5 | 50 | Reporting limit
1-methylnaphthalene | USGS WASTE-S | NEW_2 | Spring 2013 | n = below RL but at or above DL |  | 901 | 193 | Duplicate | 2013-05-21 |  | 44.2 | ug/kg |  | 44.2 | 50 | Reporting limit
1-methylnaphthalene | USGS WASTE-S | ROCKWEST2 | Spring 2013 | t = below the long-term method detection limit |  | 901 | 194 |  | 2013-05-21 |  | 20.8 | ug/kg |  | 20.8 | 50 | Reporting limit
1-methylnaphthalene | USGS WASTE-S | MAREAST2 | Spring 2013 | n = below RL but at or above DL |  | 901 | 195 |  | 2013-05-22 |  | 43.9 | ug/kg |  | 43.9 | 50 | Reporting limit
1-methylnaphthalene | USGS WASTE-S | MARWEST2 | Spring 2013 | v = detected in lab blk; t = below DL |  | 901 | 196 |  | 2013-05-22 |  | 10.3 | ug/kg |  | 10.3 | 50 | Reporting limit
1-methylnaphthalene | USGS WASTE-S | FRANK | Spring 2013 | v = detected in lab blk; t = below DL |  | 901 | 199 |  | 2013-05-16 |  | 6.4 | ug/kg |  | 6.4 | 50 | Reporting limit
1-methylnaphthalene | USGS WASTE-S | CONNZELION | Spring 2013 |  |  | 901 | 200 |  | 2013-05-16 |  | 99.9 | ug/kg |  | 99.9 | 50 | Reporting limit
1-methylnaphthalene | USGS WASTE-S | SUTWESTN | Spring 2013 |  |  | 901 | 201 |  | 2013-05-17 |  | 124 | ug/kg |  | 124 | 50 | Reporting limit
1-methylnaphthalene | USGS WASTE-S | SUSQ_41 | Spring 2013 | n = below RL but at or above DL |  | 901 | 202 |  | 2013-05-22 |  | 27.7 | ug/kg |  | 27.7 | 50 | Reporting limit
1-methylnaphthalene | USGS WASTE-S | ROCKEAST2 | Spring 2013 | v = detected in lab blk; t = below DL |  | 901 | 203 |  | 2013-05-22 |  | 10.4 | ug/kg |  | 10.4 | 50 | Reporting limit
1-methylnaphthalene | USGS WASTE-S | SUNEAST | Fall 2013 | n = below RL but at or above DL |  | 901 | 206 |  | 2013-08-05 |  | 54.5 | ug/kg |  | 54.5 | 50 | Reporting limit
1-methylnaphthalene | USGS WASTE-S | SUNWEST | Fall 2013 | n = below RL but at or above DL |  | 901 | 207 |  | 2013-08-05 |  | 24.7 | ug/kg |  | 24.7 | 50 | Reporting limit
1-methylnaphthalene | USGS WASTE-S | LTOWNNAR | Fall 2013 | v = detected in lab blk; t = below DL |  | 901 | 208 |  | 2013-08-07 |  | 16.2 | ug/kg |  | 16.2 | 50 | Reporting limit
1-methylnaphthalene | USGS WASTE-S | NEW_2 | Fall 2013 |  |  | 901 | 209 |  | 2013-08-07 |  | 96.9 | ug/kg |  | 96.9 | 50 | Reporting limit
1-methylnaphthalene | USGS WASTE-S | SUSQ_41 | Fall 2013 | n = below RL but at or above DL |  | 901 | 210 |  | 2013-08-05 |  | 38.5 | ug/kg |  | 38.5 | 50 | Reporting limit
1-methylnaphthalene | USGS WASTE-S | ROCKEAST2 | Fall 2013 | v = detected in lab blk; t = below DL |  | 901 | 211 |  | 2013-08-05 |  | 15.4 | ug/kg |  | 15.4 | 50 | Reporting limit
1-methylnaphthalene | USGS WASTE-S | ROCKWEST2 | Fall 2013 | t = below the long-term method detection limit |  | 901 | 212 |  | 2013-08-05 |  | 28.4 | ug/kg |  | 28.4 | 50 | Reporting limit
1-methylnaphthalene | USGS WASTE-S | MARWEST2 | Fall 2013 | n = below RL but at or above DL |  | 901 | 213 |  | 2013-08-06 |  | 30.7 | ug/kg |  | 30.7 | 50 | Reporting limit
1-methylnaphthalene | USGS WASTE-S | MAREAST2 | Fall 2013 |  |  | 901 | 214 |  | 2013-08-06 |  | 75.9 | ug/kg |  | 75.9 | 50 | Reporting limit
1-methylnaphthalene | USGS WASTE-S | SUSQ_41 | Fall 2013 | n = below RL but at or above DL |  | 901 | 215 | Duplicate | 2013-08-05 |  | 44.6 | ug/kg |  | 44.6 | 50 | Reporting limit
1-methylnaphthalene | USGS WASTE-S | MOR18 | Fall 2013 | v = detected in lab blk; t = below DL |  | 901 | 218 |  | 2013-08-07 |  | 19.1 | ug/kg |  | 19.1 | 50 | Reporting limit
1-methylnaphthalene | USGS WASTE-S | FRANK | Fall 2013 |  |  | 901 | 221 |  | 2013-08-13 | U | 79.5 | ug/kg | U |  | 50 | Reporting limit
1-methylnaphthalene | USGS WASTE-S | SUTWESTN | Fall 2013 |  |  | 901 | 227 |  | 2013-08-14 |  | 98.3 | ug/kg |  | 98.3 | 50 | Reporting limit
1-methylnaphthalene | USGS WASTE-S | CONNZELION | Fall 2013 |  |  | 901 | 229 |  | 2013-08-13 |  | 108 | ug/kg |  | 108 | 50 | Reporting limit
1-methylnaphthalene | USGS WASTE-S | SPRUCE | Spring 2016 | v = detected in lab blk; b = extrapolated at low end; t = below DL |  | 901 | 233 |  | 2016-06-09 | Est | 7.9 | ug/kg | Est | 7.9 | 50 | Reporting limit
1-methylnaphthalene | USGS WASTE-S | FRANKSTOWN | Spring 2016 |  |  | 901 | 235 |  | 2016-06-09 |  | 106 | ug/kg |  | 106 | 50 | Reporting limit
1-methylnaphthalene | USGS WASTE-S | FRANKSTOWNST | Spring 2016 | v = detected in lab blk; t = below DL |  | 901 | 236 |  | 2016-06-09 | Est | 14.5 | ug/kg | Est | 14.5 | 50 | Reporting limit
1-methylnaphthalene | USGS WASTE-S | FRANKSTOWNST | Spring 2016 | v = detected in lab blk; t = below DL |  | 901 | 237 | Duplicate | 2016-06-09 | Est | 10.9 | ug/kg | Est | 10.9 | 50 | Reporting limit
1-methylnaphthalene | USGS WASTE-S | ROCK14.5 | Spring 2016 | t = below the long-term method detection limit |  | 901 | 238 |  | 2016-06-08 |  | 34.9 | ug/kg |  | 34.9 | 50 | Reporting limit
1-methylnaphthalene | USGS WASTE-S | ROCK6.5 | Spring 2016 | t = below the long-term method detection limit |  | 901 | 239 |  | 2016-06-08 |  | 41.2 | ug/kg |  | 41.2 | 50 | Reporting limit
1-methylnaphthalene | USGS WASTE-S | ROCK2.5 | Spring 2016 | t = below the long-term method detection limit |  | 901 | 240 |  | 2016-06-08 |  | 40.4 | ug/kg |  | 40.4 | 50 | Reporting limit
1-methylnaphthalene | USGS WASTE-S | ROCK1 | Spring 2016 |  |  | 901 | 241 |  | 2016-06-08 |  | 55.1 | ug/kg |  | 55.1 | 50 | Reporting limit
1-methylnaphthalene | USGS WASTE-S | NEWMARKET | Spring 2016 |  |  | 901 | 242 |  | 2016-06-08 |  | 53.8 | ug/kg |  | 53.8 | 50 | Reporting limit
1-methylnaphthalene | USGS WASTE-S | QUITTA | Spring 2015 |  |  | 901 | 306 | Duplicate | 2015-06-10 |  | 156 | ug/kg |  | 156 | 50 | Reporting limit
1-methylnaphthalene | USGS WASTE-S | FRANKSTOWN | Fall 2015 |  |  | 901 | 309 | Duplicate | 2015-10-13 |  | 256 | ug/kg |  | 256 | 50 | Reporting limit
1-methylnaphthalene | USGS WASTE-S | LITTLEJ | Fall 2015 | n = below RL but at or above DL |  | 901 | 311 | Duplicate | 2015-10-13 |  | 73.8 | ug/kg |  | 73.8 | 50 | Reporting limit
1-methylnaphthalene | USGS WASTE-S | LTOWN8 | Fall 2015 | v = detected in lab blk; t = below DL |  | 901 | 312 | Duplicate | 2015-10-14 | Est | 21.2 | ug/kg | Est | 21.2 | 50 | Reporting limit
1-methylnaphthalene | USGS WASTE-S | W_BR_MAHAN | Spring 2017 |  |  | 901 | 684 |  | 2017-06-12 | U | 100 | ug/kg | U |  | 50 | Reporting limit
1-methylnaphthalene | USGS WASTE-S | HALTER | Fall 2017 | t = below the long-term method detection limit |  | 901 | 864 |  | 2017-10-02 |  | 36.8 | ug/kg |  | 36.8 | 50 | Reporting limit
1-methylnaphthalene | USGS WASTE-S | CLOVERBRIDGE | Fall 2017 | v = detected in lab blk; t = below DL |  | 901 | 869 |  | 2017-10-02 | Est | 8.1 | ug/kg | Est | 8.1 | 50 | Reporting limit
1-methylnaphthalene | USGS WASTE-S | CLOVERBRIDGE | Fall 2017 |  |  | 901 | 874 | Duplicate | 2017-10-02 | U | 500 | ug/kg | U |  | 50 | Reporting limit
1-methylnaphthalene | USGS WASTE-S | SPRUCE | Fall 2017 |  |  | 901 | 879 |  | 2017-10-02 | U | 500 | ug/kg | U |  | 50 | Reporting limit
1-methylnaphthalene | USGS WASTE-S | BEJULIAN | Spring 2015 |  |  | 920 | 225 |  | 2015-06-08 | U | 100 | ug/kg | U |  | 50 | Reporting limit
1-methylnaphthalene | USGS WASTE-S | KETTLECROSS | Spring 2015 |  |  | 920 | 226 |  | 2015-06-08 | U | 100 | ug/kg | U |  | 50 | Reporting limit
1-methylnaphthalene | USGS WASTE-S | KETTLECROSS | Fall 2015 |  |  | 920 | 355 |  | 2015-10-14 | U | 100 | ug/kg | U |  | 50 | Reporting limit
1-methylnaphthalene | USGS WASTE-S | BEJULIAN | Fall 2015 |  |  | 920 | 356 |  | 2015-10-14 | U | 100 | ug/kg | U |  | 50 | Reporting limit
1-methylnaphthalene | USGS WASTE-S | NEWTHAM | Fall 2015 | v = detected in lab blk; t = below DL |  | 948 | 200 |  | 2015-10-14 | Est | 46 | ug/kg | Est | 46 | 50 | Reporting limit
1-methylnaphthalene | USGS WASTE-S | LTOWN8 | Fall 2015 | v = detected in lab blk; t = below DL |  | 948 | 203 |  | 2015-10-14 | Est | 16.3 | ug/kg | Est | 16.3 | 50 | Reporting limit
1-methylnaphthalene | USGS WASTE-S | NEW11.5 | Fall 2015 |  |  | 948 | 204 |  | 2015-10-14 |  | 489 | ug/kg |  | 489 | 50 | Reporting limit
1-methylnaphthalene | USGS WASTE-S | ROCK14.5 | Fall 2015 |  |  | 948 | 209 |  | 2015-10-15 | U | 100 | ug/kg | U |  | 50 | Reporting limit
1-methylnaphthalene | USGS WASTE-S | ROCK6.5 | Fall 2015 | v = detected in lab blk; t = below DL |  | 948 | 210 |  | 2015-10-15 | Est | 26.9 | ug/kg | Est | 26.9 | 50 | Reporting limit
1-methylnaphthalene | USGS WASTE-S | ROCK2.5 | Fall 2015 | n = below RL but at or above DL |  | 948 | 216 |  | 2015-10-15 |  | 56.1 | ug/kg |  | 56.1 | 50 | Reporting limit
1-methylnaphthalene | USGS WASTE-S | ROCK2.5 | Spring 2015 | n = below RL but at or above DL |  | 948 | 258 |  | 2015-06-09 |  | 72 | ug/kg |  | 72 | 50 | Reporting limit
1-methylnaphthalene | USGS WASTE-S | ROCK14.5 | Spring 2015 | t = below the long-term method detection limit |  | 948 | 259 |  | 2015-06-09 |  | 32.2 | ug/kg |  | 32.2 | 50 | Reporting limit
1-methylnaphthalene | USGS WASTE-S | ROCK6.5 | Spring 2015 | t = below the long-term method detection limit |  | 948 | 260 |  | 2015-06-09 |  | 48.7 | ug/kg |  | 48.7 | 50 | Reporting limit
1-methylnaphthalene | USGS WASTE-S | LTOWN8 | Spring 2015 | n = below RL but at or above DL |  | 948 | 261 |  | 2015-06-11 |  | 70.4 | ug/kg |  | 70.4 | 50 | Reporting limit
1-methylnaphthalene | USGS WASTE-S | NEW11.5 | Spring 2015 | v = detected in lab blk; t = below DL |  | 948 | 262 |  | 2015-06-11 | Est | 16.3 | ug/kg | Est | 16.3 | 50 | Reporting limit
1-methylnaphthalene | USGS WASTE-S | BUFFALOWB | Spring 2015 | t = below the long-term method detection limit |  | 948 | 263 |  | 2015-06-16 |  | 36 | ug/kg |  | 36 | 50 | Reporting limit
1-methylnaphthalene | USGS WASTE-S | CONESTOGAUPS | Spring 2016 | v = detected in lab blk; t = below DL |  | 948 | 315 |  | 2016-06-08 | Est | 16.6 | ug/kg | Est | 16.6 | 50 | Reporting limit
1-methylnaphthalene | USGS WASTE-S | CONESTOGADWS | Spring 2016 | t = below the long-term method detection limit |  | 948 | 316 |  | 2016-06-08 |  | 28.2 | ug/kg |  | 28.2 | 50 | Reporting limit
1-methylnaphthalene | USGS WASTE-S | MUDDY01 | Spring 2016 |  |  | 948 | 317 |  | 2016-06-08 | U | 100 | ug/kg | U |  | 50 | Reporting limit
1-methylnaphthalene | USGS WASTE-S | WBROCT01 | Spring 2016 |  |  | 948 | 318 |  | 2016-06-09 | U | 100 | ug/kg | U |  | 50 | Reporting limit
1-methylnaphthalene | USGS WASTE-S | LBEAV01 | Spring 2016 | v = detected in lab blk; t = below DL |  | 948 | 319 |  | 2016-06-09 | Est | 16.4 | ug/kg | Est | 16.4 | 50 | Reporting limit
1-methylnaphthalene | USGS WASTE-S | GROFF01 | Spring 2016 |  |  | 948 | 320 |  | 2016-06-09 | U | 100 | ug/kg | U |  | 50 | Reporting limit
1-methylnaphthalene | USGS WASTE-S | WBROCT01 | Fall 2016 |  |  | 948 | 338 |  | 2016-10-12 | U | 100 | ug/kg | U |  | 50 | Reporting limit
1-methylnaphthalene | USGS WASTE-S | LBEAV01 | Fall 2016 | v = detected in lab blk; b = extrapolated at low end; t = below DL |  | 948 | 339 |  | 2016-10-12 | Est | 6 | ug/kg | Est | 6 | 50 | Reporting limit
1-methylnaphthalene | USGS WASTE-S | MUDDY01 | Fall 2016 |  |  | 948 | 340 |  | 2016-10-12 | U | 100 | ug/kg | U |  | 50 | Reporting limit
1-methylnaphthalene | USGS WASTE-S | GROFF01 | Fall 2016 |  |  | 948 | 341 |  | 2016-10-13 | U | 100 | ug/kg | U |  | 50 | Reporting limit
1-methylnaphthalene | USGS WASTE-S | CONESTOGADWS | Fall 2016 | n = below RL but at or above DL |  | 948 | 343 |  | 2016-10-13 |  | 50.8 | ug/kg |  | 50.8 | 50 | Reporting limit
1-methylnaphthalene | USGS WASTE-S | CONESTOGAUPS | Fall 2016 | t = below the long-term method detection limit |  | 948 | 344 |  | 2016-10-13 |  | 20.3 | ug/kg |  | 20.3 | 50 | Reporting limit
1-methylnaphthalene | USGS WASTE-S | CONESTOGA23 | Winter 2017 |  |  | 948 | 442 |  | 2017-03-27 | U | 500 | ug/kg | U |  | 50 | Reporting limit
1-methylnaphthalene | USGS WASTE-S | MILLCREEK | Winter 2017 |  |  | 948 | 443 |  | 2017-03-27 | U | 100 | ug/kg | U |  | 50 | Reporting limit
1-methylnaphthalene | USGS WASTE-S | CONESTOGADWS | Winter 2017 | t = below the long-term method detection limit |  | 948 | 444 |  | 2017-03-27 |  | 28.5 | ug/kg |  | 28.5 | 50 | Reporting limit
1-methylnaphthalene | USGS WASTE-S | CONESTOGA23 | Spring 2017 | v = detected in lab blk; t = below DL |  | 948 | 606 |  | 2017-06-15 | Est | 8.1 | ug/kg | Est | 8.1 | 50 | Reporting limit
1-methylnaphthalene | USGS WASTE-S | CONESTOGADWS | Spring 2017 | t = below the long-term method detection limit |  | 948 | 609 |  | 2017-06-15 |  | 48.4 | ug/kg |  | 48.4 | 50 | Reporting limit
1-methylnaphthalene | USGS WASTE-S | MILLCREEK | Spring 2017 |  |  | 948 | 612 |  | 2017-06-15 | U | 100 | ug/kg | U |  | 50 | Reporting limit
1-methylnaphthalene | USGS WASTE-S | CONESTOGA23 | Fall 2017 |  |  | 948 | 627 |  | 2017-10-02 | U | 515 | ug/kg | U |  | 50 | Reporting limit
1-methylnaphthalene | USGS WASTE-S | TULPEHOCKEN | Fall 2017 |  |  | 948 | 630 |  | 2017-10-02 | U | 100 | ug/kg | U |  | 50 | Reporting limit
1-methylnaphthalene | USGS WASTE-S | MAIDEN | Fall 2017 |  |  | 948 | 633 |  | 2017-10-02 | U | 100 | ug/kg | U |  | 50 | Reporting limit
1-methylnaphthalene | USGS WASTE-S | RCLAYPADELIN | Fall 2017 | v = detected in lab blk; b = extrapolated at low end; t = below DL |  | 948 | 636 |  | 2017-10-03 | Est | 5.8 | ug/kg | Est | 5.8 | 50 | Reporting limit
1-methylnaphthalene | USGS WASTE-S | GOOSEMID | Fall 2017 | t = below the long-term method detection limit |  | 948 | 663 |  | 2017-10-03 |  | 40.1 | ug/kg |  | 40.1 | 50 | Reporting limit
1-methylnaphthalene | USGS WASTE-S | GOOSEUP | Fall 2017 | n = below RL but at or above DL |  | 948 | 666 |  | 2017-10-03 |  | 65 | ug/kg |  | 65 | 50 | Reporting limit
1-methylnaphthalene | USGS WASTE-S | CONESTOGADWS | Fall 2017 | v = detected in lab blk; t = below DL |  | 948 | 669 |  | 2017-10-05 | Est | 77.4 | ug/kg | Est | 77.4 | 50 | Reporting limit
1-methylnaphthalene | USGS WASTE-S | MILLCREEK | Fall 2017 |  |  | 948 | 672 |  | 2017-10-05 | U | 100 | ug/kg | U |  | 50 | Reporting limit
1-methylnaphthalene | USGS WASTE-S | NEWMARKET | Fall 2016 | t = below the long-term method detection limit |  | 972 | 100 |  | 2016-10-11 |  | 31.9 | ug/kg |  | 31.9 | 50 | Reporting limit
1-methylnaphthalene | USGS WASTE-S | ROCK1 | Fall 2016 |  |  | 972 | 101 |  | 2016-10-11 |  | 164 | ug/kg |  | 164 | 50 | Reporting limit
1-methylnaphthalene | USGS WASTE-S | ROCK14.5 | Fall 2016 | t = below the long-term method detection limit |  | 972 | 102 |  | 2016-10-11 |  | 35.5 | ug/kg |  | 35.5 | 50 | Reporting limit
1-methylnaphthalene | USGS WASTE-S | ROCK6.5 | Fall 2016 | t = below the long-term method detection limit |  | 972 | 103 |  | 2016-10-11 |  | 30.2 | ug/kg |  | 30.2 | 50 | Reporting limit
1-methylnaphthalene | USGS WASTE-S | ROCK2.5 | Fall 2016 | n = below RL but at or above DL |  | 972 | 104 |  | 2016-10-11 |  | 59.9 | ug/kg |  | 59.9 | 50 | Reporting limit
1-methylnaphthalene | USGS WASTE-S | MAHANTANGO2 | Fall 2016 |  |  | 972 | 105 |  | 2016-10-12 | U | 100 | ug/kg | U |  | 50 | Reporting limit
1-methylnaphthalene | USGS WASTE-S | NEW_2 | Fall 2016 | t = below the long-term method detection limit |  | 972 | 106 |  | 2016-10-12 |  | 20.7 | ug/kg |  | 20.7 | 50 | Reporting limit
1-methylnaphthalene | USGS WASTE-S | NEW11.5 | Fall 2016 | v = detected in lab blk; t = below DL |  | 972 | 107 |  | 2016-10-12 | Est | 13.9 | ug/kg | Est | 13.9 | 50 | Reporting limit
1-methylnaphthalene | USGS WASTE-S | KISHGAGE | Fall 2015 |  |  | 972 | 400 |  | 2015-10-07 | U | 100 | ug/kg | U |  | 50 | Reporting limit
1-methylnaphthalene | USGS WASTE-S | BUFFALOWB | Fall 2015 |  |  | 972 | 401 |  | 2015-10-07 | U | 100 | ug/kg | U |  | 50 | Reporting limit
1-methylnaphthalene | USGS WASTE-S | CONO | Fall 2015 |  |  | 972 | 402 |  | 2015-10-07 | U | 100 | ug/kg | U |  | 50 | Reporting limit
1-methylnaphthalene | USGS WASTE-S | QUITTA | Fall 2015 |  |  | 972 | 403 |  | 2015-10-08 |  | 125 | ug/kg |  | 125 | 50 | Reporting limit
1-methylnaphthalene | USGS WASTE-S | WQN0212 | Fall 2015 |  |  | 972 | 404 |  | 2015-10-08 | U | 100 | ug/kg | U |  | 50 | Reporting limit
1-methylnaphthalene | USGS WASTE-S | NEWTHAM | Spring 2015 | n = below RL but at or above DL |  | 972 | 500 |  | 2015-06-08 |  | 55 | ug/kg |  | 55 | 50 | Reporting limit
1-methylnaphthalene | USGS WASTE-S | KISHGAGE | Spring 2015 | v = detected in lab blk; t = below DL |  | 972 | 503 |  | 2015-06-08 | Est | 11.6 | ug/kg | Est | 11.6 | 50 | Reporting limit
1-methylnaphthalene | USGS WASTE-S | CLOVERBRIDGE | Winter 2017 |  |  | 972 | 504 |  | 2017-03-23 | U | 100 | ug/kg | U |  | 50 | Reporting limit
1-methylnaphthalene | USGS WASTE-S | QUITTA | Spring 2015 |  |  | 972 | 506 |  | 2015-06-10 |  | 162 | ug/kg |  | 162 | 50 | Reporting limit
1-methylnaphthalene | USGS WASTE-S | SPRUCE | Winter 2017 | v = detected in lab blk; t = below DL |  | 972 | 508 |  | 2017-03-03 | Est | 9.3 | ug/kg | Est | 9.3 | 50 | Reporting limit
1-methylnaphthalene | USGS WASTE-S | WQN0212 | Spring 2015 | n = below RL but at or above DL |  | 972 | 509 |  | 2015-06-11 |  | 55.4 | ug/kg |  | 55.4 | 50 | Reporting limit
1-methylnaphthalene | USGS WASTE-S | CONO | Spring 2015 | v = detected in lab blk; t = below DL |  | 972 | 512 |  | 2015-06-15 | Est | 11.7 | ug/kg | Est | 11.7 | 50 | Reporting limit
1-methylnaphthalene | USGS WASTE-S | W_BR_MAHAN | Winter 2017 |  |  | 972 | 513 |  | 2017-03-27 | U | 100 | ug/kg | U |  | 50 | Reporting limit
1-methylnaphthalene | USGS WASTE-S | MAHANTANGO2 | Spring 2016 | v = detected in lab blk; b = extrapolated at low end; t = below DL |  | 972 | 603 |  | 2016-06-09 | Est | 5.6 | ug/kg | Est | 5.6 | 50 | Reporting limit
1-methylnaphthalene | USGS WASTE-S | LEWISTOWN | Spring 2016 |  |  | 972 | 604 |  | 2016-06-09 |  | 83.5 | ug/kg |  | 83.5 | 50 | Reporting limit
1-methylnaphthalene | USGS WASTE-S | NEW_2 | Spring 2016 |  |  | 972 | 605 |  | 2016-06-10 |  | 53.8 | ug/kg |  | 53.8 | 50 | Reporting limit
1-methylnaphthalene | USGS WASTE-S | NEW11.5 | Spring 2016 |  |  | 972 | 606 |  | 2016-06-10 |  | 55.5 | ug/kg |  | 55.5 | 50 | Reporting limit
1-methylnaphthalene | USGS WASTE-S | W_BR_MAHAN | Fall 2017 |  |  | 972 | 826 |  | 2017-10-03 | U | 500 | ug/kg | U |  | 50 | Reporting limit
1-methylnaphthalene | USGS WASTE-S | RAYSTOWN | Spring 2015 | v = detected in lab blk; t = below DL |  | 974 | 17 |  | 2015-06-08 | Est | 9.2 | ug/kg | Est | 9.2 | 50 | Reporting limit
1-methylnaphthalene | USGS WASTE-S | LITTLEJ | Spring 2015 | n = below RL but at or above DL |  | 974 | 18 |  | 2015-06-08 |  | 76.6 | ug/kg |  | 76.6 | 50 | Reporting limit
1-methylnaphthalene | USGS WASTE-S | SPRUCE | Spring 2015 |  |  | 974 | 19 |  | 2015-06-08 | U | 100 | ug/kg | U |  | 50 | Reporting limit
1-methylnaphthalene | USGS WASTE-S | FRANKSTOWN | Spring 2015 |  |  | 974 | 20 |  | 2015-06-08 |  | 131 | ug/kg |  | 131 | 50 | Reporting limit
1-methylnaphthalene | USGS WASTE-S | CLOVERBRIDGE | Spring 2015 |  |  | 974 | 21 |  | 2015-06-08 | U | 303 | ug/kg | U |  | 50 | Reporting limit
1-methylnaphthalene | USGS WASTE-S | RAYSTOWN | Fall 2015 |  |  | 974 | 69 |  | 2015-10-13 | U | 100 | ug/kg | U |  | 50 | Reporting limit
1-methylnaphthalene | USGS WASTE-S | CLOVERBRIDGE | Fall 2015 |  |  | 974 | 70 |  | 2015-10-13 | U | 100 | ug/kg | U |  | 50 | Reporting limit
1-methylnaphthalene | USGS WASTE-S | FRANKSTOWN | Fall 2015 |  |  | 974 | 71 |  | 2015-10-13 |  | 144 | ug/kg |  | 144 | 50 | Reporting limit
1-methylnaphthalene | USGS WASTE-S | SPRUCE | Fall 2015 |  |  | 974 | 72 |  | 2015-10-13 | U | 100 | ug/kg | U |  | 50 | Reporting limit
1-methylnaphthalene | USGS WASTE-S | LITTLEJ | Fall 2015 | n = below RL but at or above DL |  | 974 | 73 |  | 2015-10-13 |  | 73.6 | ug/kg |  | 73.6 | 50 | Reporting limit
1-methylnaphthalene | USGS WASTE-S | LEWISTOWN | Fall 2016 | t = below the long-term method detection limit |  | 974 | 337 |  | 2016-10-11 |  | 44.9 | ug/kg |  | 44.9 | 50 | Reporting limit
1-methylnaphthalene | USGS WASTE-S | SPRUCE | Fall 2016 | v = detected in lab blk; b = extrapolated at low end; t = below DL |  | 974 | 340 |  | 2016-10-11 | Est | 7.7 | ug/kg | Est | 7.7 | 50 | Reporting limit
1-methylnaphthalene | USGS WASTE-S | FRANKSTOWN | Fall 2016 | t = below the long-term method detection limit |  | 974 | 341 |  | 2016-10-11 |  | 41.9 | ug/kg |  | 41.9 | 50 | Reporting limit
1-methylnaphthalene | USGS WASTE-S | FRANKSTOWNST | Fall 2016 | v = detected in lab blk; b = extrapolated at low end; t = below DL |  | 974 | 343 |  | 2016-10-11 | Est | 5.6 | ug/kg | Est | 5.6 | 50 | Reporting limit
1-methylnaphthalene | USGS WASTE-S | GOOSEUP | Winter 2017 | n = below RL but at or above DL |  | 974 | 405 |  | 2017-03-27 |  | 80 | ug/kg |  | 80 | 50 | Reporting limit
1-methylnaphthalene | USGS WASTE-S | GOOSEMID | Winter 2017 | t = below the long-term method detection limit |  | 974 | 410 |  | 2017-03-27 |  | 40.1 | ug/kg |  | 40.1 | 50 | Reporting limit
1-methylnaphthalene | USGS WASTE-S | RCLAYPADELIN | Winter 2017 |  |  | 974 | 415 |  | 2017-03-27 | U | 100 | ug/kg | U |  | 50 | Reporting limit
1-methylnaphthalene | USGS WASTE-S | RCLAYPADELIN | Winter 2017 | v = detected in lab blk; b = extrapolated at low end; t = below DL |  | 974 | 417 | Duplicate | 2017-03-27 | Est | 6.3 | ug/kg | Est | 6.3 | 50 | Reporting limit
1-methylnaphthalene | USGS WASTE-S | FRANKSTOWN | Spring 2017 |  |  | 974 | 538 |  | 2017-06-13 |  | 101 | ug/kg |  | 101 | 50 | Reporting limit
1-methylnaphthalene | USGS WASTE-S | CLOVERBRIDGE | Spring 2017 |  |  | 974 | 543 |  | 2017-06-12 | U | 510 | ug/kg | U |  | 50 | Reporting limit
1-methylnaphthalene | USGS WASTE-S | FRANKSTOWNST | Spring 2017 | v = detected in lab blk; t = below DL |  | 974 | 548 |  | 2017-06-13 | Est | 20.1 | ug/kg | Est | 20.1 | 50 | Reporting limit
1-methylnaphthalene | USGS WASTE-S | SPRUCE | Spring 2017 |  |  | 974 | 553 |  | 2017-06-12 | U | 500 | ug/kg | U |  | 50 | Reporting limit
1-methylnaphthalene | USGS WASTE-S | GOOSEUP | Spring 2017 | n = below RL but at or above DL |  | 974 | 568 |  | 2017-06-15 |  | 68.7 | ug/kg |  | 68.7 | 50 | Reporting limit
1-methylnaphthalene | USGS WASTE-S | GOOSEMID | Spring 2017 |  |  | 974 | 572 |  | 2017-06-15 | U | 100 | ug/kg | U |  | 50 | Reporting limit
1-methylnaphthalene | USGS WASTE-S | RCLAYPADELIN | Spring 2017 | v = detected in lab blk; b = extrapolated at low end; t = below DL |  | 974 | 576 |  | 2017-06-15 | Est | 6.5 | ug/kg | Est | 6.5 | 50 | Reporting limit
1-methylnaphthalene | USGS WASTE-S | MAHONING3 | Fall 2017 |  |  | 974 | 751 |  | 2017-10-02 |  | 381 | ug/kg |  | 381 | 50 | Reporting limit
1-methylnaphthalene | USGS WASTE-S | SHENANGO3 | Fall 2017 |  |  | 974 | 756 |  | 2017-10-02 |  | 208 | ug/kg |  | 208 | 50 | Reporting limit
1-methylnaphthalene | USGS WASTE-S | BEAVBANK | Fall 2017 |  |  | 974 | 761 |  | 2017-10-02 |  | 328 | ug/kg |  | 328 | 50 | Reporting limit
1-methylnaphthalene | USGS WASTE-S | MONOT1_82 | Fall 2017 |  |  | 974 | 772 |  | 2017-10-03 |  | 1310 | ug/kg |  | 1310 | 50 | Reporting limit
1-methylnaphthalene | USGS WASTE-S | MONOT9_81 | Fall 2017 |  |  | 974 | 777 |  | 2017-10-03 |  | 1420 | ug/kg |  | 1420 | 50 | Reporting limit
1-methylnaphthalene | USGS WASTE-S | DUNL_8 | Fall 2017 |  |  | 974 | 782 |  | 2017-10-04 |  | 919 | ug/kg |  | 919 | 50 | Reporting limit
1-methylnaphthalene | USGS WASTE-S | MAHANTANGO3 | Spring 2016 |  |  | 4426 | 600 |  | 2016-06-09 | U | 100 | ug/kg | U |  | 50 | Reporting limit
1-methylnaphthalene | USGS WASTE-S | PENNSMILL | Spring 2016 |  |  | 4426 | 601 |  | 2016-06-09 | U | 50 | ug/kg | U |  | 50 | Reporting limit
1-naphthol | USGS PEST-S | CONOGOOD | Spring 2014 | n = below RL but at or above DL; m = value highly variable |  | 901 | 100 |  | 2014-05-07 | Est | 40.2 | ug/kg | Est | 40.2 | 50 | Reporting limit
1-naphthol | USGS PEST-S | CONOEAST | Spring 2014 | t = below DL; m = value highly variable |  | 901 | 101 |  | 2014-05-07 | Est | 14.8 | ug/kg | Est | 14.8 | 50 | Reporting limit
1-naphthol | USGS PEST-S | SWATHER | Spring 2014 | m = highly variable compound using this method |  | 901 | 102 |  | 2014-05-08 | Est | 198 | ug/kg | Est | 198 | 50 | Reporting limit
1-naphthol | USGS PEST-S | SWATHARP | Spring 2014 | t = below DL; m = value highly variable |  | 901 | 103 |  | 2014-05-08 | Est | 22 | ug/kg | Est | 22 | 50 | Reporting limit
1-naphthol | USGS PEST-S | LSWATMILL | Spring 2014 | t = below DL; m = value highly variable |  | 901 | 104 |  | 2014-05-08 | Est | 11.7 | ug/kg | Est | 11.7 | 50 | Reporting limit
1-naphthol | USGS PEST-S | FAIRVIEW | Spring 2014 | m = highly variable compound using this method |  | 901 | 105 |  | 2014-05-12 | Est | 96.1 | ug/kg | Est | 96.1 | 50 | Reporting limit
1-naphthol | USGS PEST-S | ROCKWEST2 | Spring 2014 | m = highly variable compound using this method |  | 901 | 106 |  | 2014-05-12 | Est | 57.7 | ug/kg | Est | 57.7 | 50 | Reporting limit
1-naphthol | USGS PEST-S | LTOWNNAR | Spring 2014 | t = below DL; m = value highly variable |  | 901 | 114 |  | 2014-05-13 | Est | 22.2 | ug/kg | Est | 22.2 | 50 | Reporting limit
1-naphthol | USGS PEST-S | NEW_2 | Spring 2014 | n = below RL but at or above DL; m = value highly variable |  | 901 | 118 |  | 2014-05-14 | Est | 36.2 | ug/kg | Est | 36.2 | 50 | Reporting limit
1-naphthol | USGS PEST-S | MAREAST2 | Spring 2014 | n = below RL but at or above DL; m = value highly variable |  | 901 | 119 |  | 2014-05-14 | Est | 33.4 | ug/kg | Est | 33.4 | 50 | Reporting limit
1-naphthol | USGS PEST-S | LSWATSALEM | Spring 2014 | t = below DL; m = value highly variable |  | 901 | 122 |  | 2014-05-20 | Est | 6.14 | ug/kg | Est | 6.14 | 50 | Reporting limit
1-naphthol | USGS PEST-S | CROSSKL2 | Spring 2014 | t = below DL; m = value highly variable |  | 901 | 123 |  | 2014-05-20 | Est | 20.7 | ug/kg | Est | 20.7 | 50 | Reporting limit
1-naphthol | USGS PEST-S | ELIZABETH | Spring 2014 | n = below RL but at or above DL; m = value highly variable |  | 901 | 124 |  | 2014-05-20 | Est | 28.8 | ug/kg | Est | 28.8 | 50 | Reporting limit
1-naphthol | USGS PEST-S | MOR18 | Spring 2014 | n = below RL but at or above DL; m = value highly variable |  | 901 | 127 |  | 2014-05-27 | Est | 26.1 | ug/kg | Est | 26.1 | 50 | Reporting limit
1-naphthol | USGS PEST-S | MOR18 | Spring 2014 | t = below DL; m = value highly variable |  | 901 | 128 | Duplicate | 2014-05-27 | Est | 22.9 | ug/kg | Est | 22.9 | 50 | Reporting limit
1-naphthol | USGS PEST-S | TUSCARORA CK | Spring 2014 | n = below RL but at or above DL; m = value highly variable |  | 901 | 129 |  | 2014-05-28 | Est | 37.5 | ug/kg | Est | 37.5 | 50 | Reporting limit
1-naphthol | USGS PEST-S | SUTWESTN | Spring 2014 | m = highly variable compound using this method |  | 901 | 130 |  | 2014-05-29 | Est | 64.5 | ug/kg | Est | 64.5 | 50 | Reporting limit
1-naphthol | USGS PEST-S | KISHREEDSVIL | Spring 2014 | t = below DL; m = value highly variable |  | 901 | 132 |  | 2014-06-04 | Est | 11.8 | ug/kg | Est | 11.8 | 50 | Reporting limit
1-naphthol | USGS PEST-S | KISHHIGHLAND | Spring 2014 | m = highly variable compound using this method |  | 901 | 133 |  | 2014-06-04 | Est | 58.6 | ug/kg | Est | 58.6 | 50 | Reporting limit
1-naphthol | USGS PEST-S | SWATHARP | Fall 2014 | m = highly variable compound using this method |  | 901 | 150 |  | 2014-08-05 | Est | 51.2 | ug/kg | Est | 51.2 | 50 | Reporting limit
1-naphthol | USGS PEST-S | LSWATMILL | Fall 2014 | t = below DL; m = value highly variable |  | 901 | 151 |  | 2014-08-05 | Est | 16 | ug/kg | Est | 16 | 50 | Reporting limit
1-naphthol | USGS PEST-S | CONOGOOD | Fall 2014 | m = highly variable compound using this method |  | 901 | 152 |  | 2014-08-05 | Est | 76.2 | ug/kg | Est | 76.2 | 50 | Reporting limit
1-naphthol | USGS PEST-S | TUSCARORA CK | Fall 2014 | t = below DL; m = value highly variable |  | 901 | 153 |  | 2014-08-07 | Est | 11.6 | ug/kg | Est | 11.6 | 50 | Reporting limit
1-naphthol | USGS PEST-S | KISHREEDSVIL | Fall 2014 | t = below DL; m = value highly variable |  | 901 | 154 |  | 2014-08-07 | Est | 19.2 | ug/kg | Est | 19.2 | 50 | Reporting limit
1-naphthol | USGS PEST-S | SWATHER | Fall 2014 | No additional qualifiers - conc likely below MDL or MRL. |  | 901 | 155 |  | 2014-08-12 | Est | 87.9 | ug/kg | Est | 87.9 | 50 | Reporting limit
1-naphthol | USGS PEST-S | ELIZABETH | Fall 2014 | No additional qualifiers - conc likely below MDL or MRL. |  | 901 | 157 |  | 2014-08-12 | Est | 54.7 | ug/kg | Est | 54.7 | 50 | Reporting limit
1-naphthol | USGS PEST-S | CROSSKL2 | Fall 2014 | n = below RL but at or above DL; m = value highly variable |  | 901 | 159 |  | 2014-08-12 | Est | 35.1 | ug/kg | Est | 35.1 | 50 | Reporting limit
1-naphthol | USGS PEST-S | CONOEAST | Fall 2014 |  |  | 901 | 161 |  | 2014-08-12 | U | 50 | ug/kg | U |  | 50 | Reporting limit
1-naphthol | USGS PEST-S | MOR18 | Fall 2014 | m = highly variable compound using this method |  | 901 | 163 |  | 2014-08-13 | Est | 82.5 | ug/kg | Est | 82.5 | 50 | Reporting limit
1-naphthol | USGS PEST-S | LTOWNNAR | Fall 2014 | t = below DL; m = value highly variable |  | 901 | 168 |  | 2014-08-14 | Est | 20.6 | ug/kg | Est | 20.6 | 50 | Reporting limit
1-naphthol | USGS PEST-S | KISHHIGHLAND | Fall 2014 |  |  | 901 | 169 |  | 2014-08-14 | U | 50 | ug/kg | U |  | 50 | Reporting limit
1-naphthol | USGS PEST-S | LSWATSALEM | Fall 2014 | m = highly variable compound using this method |  | 901 | 170 |  | 2014-08-25 | Est | 25.6 | ug/kg | Est | 25.6 | 50 | Reporting limit
1-naphthol | USGS PEST-S | LSWATSALEM | Fall 2014 | t = below DL; m = value highly variable |  | 901 | 171 | Duplicate | 2014-08-25 | Est | 16.8 | ug/kg | Est | 16.8 | 50 | Reporting limit
1-naphthol | USGS PEST-S | NEW_2 | Fall 2014 | m = highly variable compound using this method |  | 901 | 173 |  | 2014-08-28 | Est | 64.3 | ug/kg | Est | 64.3 | 50 | Reporting limit
1-naphthol | USGS PEST-S | ROCKWEST2 | Fall 2014 | No additional qualifiers - conc likely below MDL or MRL. |  | 901 | 174 |  | 2014-08-28 | Est | 32.2 | ug/kg | Est | 32.2 | 50 | Reporting limit
1-naphthol | USGS PEST-S | FAIRVIEW | Fall 2014 | m = highly variable compound using this method |  | 901 | 175 |  | 2014-09-02 | Est | 70.4 | ug/kg | Est | 70.4 | 50 | Reporting limit
1-naphthol | USGS PEST-S | MAREAST2 | Fall 2014 | t = below DL; m = value highly variable |  | 901 | 176 |  | 2014-09-02 | Est | 16.2 | ug/kg | Est | 16.2 | 50 | Reporting limit
1-naphthol | USGS PEST-S | SUTWESTN | Fall 2014 | m = highly variable compound using this method |  | 901 | 177 |  | 2014-09-08 | Est | 78.1 | ug/kg | Est | 78.1 | 50 | Reporting limit
1-naphthol | USGS PEST-S | MOR18 | Spring 2013 | t = below DL; m = value highly variable |  | 901 | 188 |  | 2013-05-13 | Est | 15.9 | ug/kg | Est | 15.9 | 50 | Reporting limit
1-naphthol | USGS PEST-S | SUNEAST | Spring 2013 | v = detected in lab blk; m = value highly variable; t = below DL |  | 901 | 189 |  | 2013-05-21 | Est | 11.5 | ug/kg | Est | 11.5 | 50 | Reporting limit
1-naphthol | USGS PEST-S | SUNWEST | Spring 2013 | t = below DL; m = value highly variable |  | 901 | 190 |  | 2013-05-21 | Est | 16 | ug/kg | Est | 16 | 50 | Reporting limit
1-naphthol | USGS PEST-S | LTOWNNAR | Spring 2013 | v = detected in lab blk; m = value highly variable; t = below DL |  | 901 | 191 |  | 2013-05-21 | Est | 15.2 | ug/kg | Est | 15.2 | 50 | Reporting limit
1-naphthol | USGS PEST-S | NEW_2 | Spring 2013 | t = below DL; m = value highly variable |  | 901 | 192 |  | 2013-05-21 | Est | 22.2 | ug/kg | Est | 22.2 | 50 | Reporting limit
1-naphthol | USGS PEST-S | NEW_2 | Spring 2013 | n = below RL but at or above DL; m = value highly variable |  | 901 | 193 | Duplicate | 2013-05-21 | Est | 32.1 | ug/kg | Est | 32.1 | 50 | Reporting limit
1-naphthol | USGS PEST-S | ROCKWEST2 | Spring 2013 | t = below DL; m = value highly variable |  | 901 | 194 |  | 2013-05-21 | Est | 19 | ug/kg | Est | 19 | 50 | Reporting limit
1-naphthol | USGS PEST-S | MAREAST2 | Spring 2013 | n = below RL but at or above DL; m = value highly variable |  | 901 | 195 |  | 2013-05-22 | Est | 26.3 | ug/kg | Est | 26.3 | 50 | Reporting limit
1-naphthol | USGS PEST-S | MARWEST2 | Spring 2013 | t = below DL; m = value highly variable |  | 901 | 196 |  | 2013-05-22 | Est | 14.4 | ug/kg | Est | 14.4 | 50 | Reporting limit
1-naphthol | USGS PEST-S | FRANK | Spring 2013 | t = below DL; m = value highly variable |  | 901 | 199 |  | 2013-05-16 | Est | 11.2 | ug/kg | Est | 11.2 | 50 | Reporting limit
1-naphthol | USGS PEST-S | CONNZELION | Spring 2013 | n = below RL but at or above DL; m = value highly variable |  | 901 | 200 |  | 2013-05-16 | Est | 28.1 | ug/kg | Est | 28.1 | 50 | Reporting limit
1-naphthol | USGS PEST-S | SUTWESTN | Spring 2013 | n = below RL but at or above DL; m = value highly variable |  | 901 | 201 |  | 2013-05-17 | Est | 31.8 | ug/kg | Est | 31.8 | 50 | Reporting limit
1-naphthol | USGS PEST-S | SUSQ_41 | Spring 2013 | v = detected in lab blk; m = value highly variable; t = below DL |  | 901 | 202 |  | 2013-05-22 | Est | 13.2 | ug/kg | Est | 13.2 | 50 | Reporting limit
1-naphthol | USGS PEST-S | ROCKEAST2 | Spring 2013 | v = detected in lab blk; m = value highly variable; t = below DL |  | 901 | 203 |  | 2013-05-22 | Est | 15.5 | ug/kg | Est | 15.5 | 50 | Reporting limit
1-naphthol | USGS PEST-S | SUNEAST | Fall 2013 | t = below DL; m = value highly variable |  | 901 | 206 |  | 2013-08-05 | Est | 14.2 | ug/kg | Est | 14.2 | 50 | Reporting limit
1-naphthol | USGS PEST-S | SUNWEST | Fall 2013 | t = below DL; m = value highly variable |  | 901 | 207 |  | 2013-08-05 | Est | 24.7 | ug/kg | Est | 24.7 | 50 | Reporting limit
1-naphthol | USGS PEST-S | LTOWNNAR | Fall 2013 | v = detected in lab blk; m = value highly variable; t = below DL |  | 901 | 208 |  | 2013-08-07 | Est | 13.5 | ug/kg | Est | 13.5 | 50 | Reporting limit
1-naphthol | USGS PEST-S | NEW_2 | Fall 2013 | n = below RL but at or above DL; m = value highly variable |  | 901 | 209 |  | 2013-08-07 | Est | 27.7 | ug/kg | Est | 27.7 | 50 | Reporting limit
1-naphthol | USGS PEST-S | SUSQ_41 | Fall 2013 | t = below DL; m = value highly variable |  | 901 | 210 |  | 2013-08-05 | Est | 17.1 | ug/kg | Est | 17.1 | 50 | Reporting limit
1-naphthol | USGS PEST-S | ROCKEAST2 | Fall 2013 | t = below DL; m = value highly variable |  | 901 | 211 |  | 2013-08-05 | Est | 24.9 | ug/kg | Est | 24.9 | 50 | Reporting limit
1-naphthol | USGS PEST-S | ROCKWEST2 | Fall 2013 | n = below RL but at or above DL; m = value highly variable |  | 901 | 212 |  | 2013-08-05 | Est | 40 | ug/kg | Est | 40 | 50 | Reporting limit
1-naphthol | USGS PEST-S | MARWEST2 | Fall 2013 | t = below DL; m = value highly variable |  | 901 | 213 |  | 2013-08-06 | Est | 20.2 | ug/kg | Est | 20.2 | 50 | Reporting limit
1-naphthol | USGS PEST-S | MAREAST2 | Fall 2013 | n = below RL but at or above DL; m = value highly variable |  | 901 | 214 |  | 2013-08-06 | Est | 28.5 | ug/kg | Est | 28.5 | 50 | Reporting limit
1-naphthol | USGS PEST-S | SUSQ_41 | Fall 2013 | t = below DL; m = value highly variable |  | 901 | 215 | Duplicate | 2013-08-05 | Est | 19.4 | ug/kg | Est | 19.4 | 50 | Reporting limit
1-naphthol | USGS PEST-S | MOR18 | Fall 2013 | t = below DL; m = value highly variable |  | 901 | 218 |  | 2013-08-07 | Est | 18.2 | ug/kg | Est | 18.2 | 50 | Reporting limit
1-naphthol | USGS PEST-S | FRANK | Fall 2013 | t = below DL; m = value highly variable |  | 901 | 221 |  | 2013-08-13 | Est | 24.1 | ug/kg | Est | 24.1 | 50 | Reporting limit
1-naphthol | USGS PEST-S | SUTWESTN | Fall 2013 | t = below DL; m = value highly variable |  | 901 | 227 |  | 2013-08-14 | Est | 22.6 | ug/kg | Est | 22.6 | 50 | Reporting limit
1-naphthol | USGS PEST-S | CONNZELION | Fall 2013 | n = below RL but at or above DL; m = value highly variable |  | 901 | 229 |  | 2013-08-13 | Est | 21.2 | ug/kg | Est | 21.2 | 50 | Reporting limit
2,6-diethylanaline | USGS PEST-S | CONOGOOD | Spring 2014 |  |  | 901 | 100 |  | 2014-05-07 | U | 50 | ug/kg | U |  | 50 | Reporting limit
2,6-diethylanaline | USGS PEST-S | CONOEAST | Spring 2014 |  |  | 901 | 101 |  | 2014-05-07 | U | 50 | ug/kg | U |  | 50 | Reporting limit
2,6-diethylanaline | USGS PEST-S | SWATHER | Spring 2014 |  |  | 901 | 102 |  | 2014-05-08 | U | 50 | ug/kg | U |  | 50 | Reporting limit
2,6-diethylanaline | USGS PEST-S | SWATHARP | Spring 2014 |  |  | 901 | 103 |  | 2014-05-08 | U | 50 | ug/kg | U |  | 50 | Reporting limit
2,6-diethylanaline | USGS PEST-S | LSWATMILL | Spring 2014 |  |  | 901 | 104 |  | 2014-05-08 | U | 50 | ug/kg | U |  | 50 | Reporting limit
2,6-diethylanaline | USGS PEST-S | FAIRVIEW | Spring 2014 |  |  | 901 | 105 |  | 2014-05-12 | U | 50 | ug/kg | U |  | 50 | Reporting limit
2,6-diethylanaline | USGS PEST-S | ROCKWEST2 | Spring 2014 |  |  | 901 | 106 |  | 2014-05-12 | U | 50 | ug/kg | U |  | 50 | Reporting limit
2,6-diethylanaline | USGS PEST-S | LTOWNNAR | Spring 2014 |  |  | 901 | 114 |  | 2014-05-13 | U | 50 | ug/kg | U |  | 50 | Reporting limit
2,6-diethylanaline | USGS PEST-S | NEW_2 | Spring 2014 |  |  | 901 | 118 |  | 2014-05-14 | U | 50 | ug/kg | U |  | 50 | Reporting limit
2,6-diethylanaline | USGS PEST-S | MAREAST2 | Spring 2014 |  |  | 901 | 119 |  | 2014-05-14 | U | 50 | ug/kg | U |  | 50 | Reporting limit
2,6-diethylanaline | USGS PEST-S | LSWATSALEM | Spring 2014 |  |  | 901 | 122 |  | 2014-05-20 | U | 50 | ug/kg | U |  | 50 | Reporting limit
2,6-diethylanaline | USGS PEST-S | CROSSKL2 | Spring 2014 |  |  | 901 | 123 |  | 2014-05-20 | U | 50 | ug/kg | U |  | 50 | Reporting limit
2,6-diethylanaline | USGS PEST-S | ELIZABETH | Spring 2014 |  |  | 901 | 124 |  | 2014-05-20 | U | 50 | ug/kg | U |  | 50 | Reporting limit
2,6-diethylanaline | USGS PEST-S | MOR18 | Spring 2014 |  |  | 901 | 127 |  | 2014-05-27 | U | 50 | ug/kg | U |  | 50 | Reporting limit
2,6-diethylanaline | USGS PEST-S | MOR18 | Spring 2014 |  |  | 901 | 128 | Duplicate | 2014-05-27 | U | 50 | ug/kg | U |  | 50 | Reporting limit
2,6-diethylanaline | USGS PEST-S | TUSCARORA CK | Spring 2014 |  |  | 901 | 129 |  | 2014-05-28 | U | 50 | ug/kg | U |  | 50 | Reporting limit
2,6-diethylanaline | USGS PEST-S | SUTWESTN | Spring 2014 |  |  | 901 | 130 |  | 2014-05-29 | U | 50 | ug/kg | U |  | 50 | Reporting limit
2,6-diethylanaline | USGS PEST-S | KISHREEDSVIL | Spring 2014 |  |  | 901 | 132 |  | 2014-06-04 | U | 50 | ug/kg | U |  | 50 | Reporting limit
2,6-diethylanaline | USGS PEST-S | KISHHIGHLAND | Spring 2014 |  |  | 901 | 133 |  | 2014-06-04 | U | 50 | ug/kg | U |  | 50 | Reporting limit
2,6-diethylanaline | USGS PEST-S | SWATHARP | Fall 2014 |  |  | 901 | 150 |  | 2014-08-05 | U | 50 | ug/kg | U |  | 50 | Reporting limit
2,6-diethylanaline | USGS PEST-S | LSWATMILL | Fall 2014 |  |  | 901 | 151 |  | 2014-08-05 | U | 50 | ug/kg | U |  | 50 | Reporting limit
2,6-diethylanaline | USGS PEST-S | CONOGOOD | Fall 2014 |  |  | 901 | 152 |  | 2014-08-05 | U | 50 | ug/kg | U |  | 50 | Reporting limit
2,6-diethylanaline | USGS PEST-S | TUSCARORA CK | Fall 2014 |  |  | 901 | 153 |  | 2014-08-07 | U | 50 | ug/kg | U |  | 50 | Reporting limit
2,6-diethylanaline | USGS PEST-S | KISHREEDSVIL | Fall 2014 |  |  | 901 | 154 |  | 2014-08-07 | U | 50 | ug/kg | U |  | 50 | Reporting limit
2,6-diethylanaline | USGS PEST-S | SWATHER | Fall 2014 |  |  | 901 | 155 |  | 2014-08-12 | U | 50 | ug/kg | U |  | 50 | Reporting limit
2,6-diethylanaline | USGS PEST-S | ELIZABETH | Fall 2014 |  |  | 901 | 157 |  | 2014-08-12 | U | 50 | ug/kg | U |  | 50 | Reporting limit
2,6-diethylanaline | USGS PEST-S | CROSSKL2 | Fall 2014 |  |  | 901 | 159 |  | 2014-08-12 | U | 50 | ug/kg | U |  | 50 | Reporting limit
2,6-diethylanaline | USGS PEST-S | CONOEAST | Fall 2014 |  |  | 901 | 161 |  | 2014-08-12 | U | 50 | ug/kg | U |  | 50 | Reporting limit
2,6-diethylanaline | USGS PEST-S | MOR18 | Fall 2014 |  |  | 901 | 163 |  | 2014-08-13 | U | 50 | ug/kg | U |  | 50 | Reporting limit
2,6-diethylanaline | USGS PEST-S | LTOWNNAR | Fall 2014 |  |  | 901 | 168 |  | 2014-08-14 | U | 50 | ug/kg | U |  | 50 | Reporting limit
2,6-diethylanaline | USGS PEST-S | KISHHIGHLAND | Fall 2014 |  |  | 901 | 169 |  | 2014-08-14 | U | 50 | ug/kg | U |  | 50 | Reporting limit
2,6-diethylanaline | USGS PEST-S | LSWATSALEM | Fall 2014 |  |  | 901 | 170 |  | 2014-08-25 | U | 50 | ug/kg | U |  | 50 | Reporting limit
2,6-diethylanaline | USGS PEST-S | LSWATSALEM | Fall 2014 |  |  | 901 | 171 | Duplicate | 2014-08-25 | U | 50 | ug/kg | U |  | 50 | Reporting limit
2,6-diethylanaline | USGS PEST-S | NEW_2 | Fall 2014 |  |  | 901 | 173 |  | 2014-08-28 | U | 50 | ug/kg | U |  | 50 | Reporting limit
2,6-diethylanaline | USGS PEST-S | ROCKWEST2 | Fall 2014 |  |  | 901 | 174 |  | 2014-08-28 | U | 50 | ug/kg | U |  | 50 | Reporting limit
2,6-diethylanaline | USGS PEST-S | FAIRVIEW | Fall 2014 |  |  | 901 | 175 |  | 2014-09-02 | U | 50 | ug/kg | U |  | 50 | Reporting limit
2,6-diethylanaline | USGS PEST-S | MAREAST2 | Fall 2014 |  |  | 901 | 176 |  | 2014-09-02 | U | 50 | ug/kg | U |  | 50 | Reporting limit
2,6-diethylanaline | USGS PEST-S | SUTWESTN | Fall 2014 |  |  | 901 | 177 |  | 2014-09-08 | U | 50 | ug/kg | U |  | 50 | Reporting limit
2,6-diethylanaline | USGS PEST-S | MOR18 | Spring 2013 |  |  | 901 | 188 |  | 2013-05-13 | U | 50 | ug/kg | U |  | 50 | Reporting limit
2,6-diethylanaline | USGS PEST-S | SUNEAST | Spring 2013 |  |  | 901 | 189 |  | 2013-05-21 | U | 50 | ug/kg | U |  | 50 | Reporting limit
2,6-diethylanaline | USGS PEST-S | SUNWEST | Spring 2013 |  |  | 901 | 190 |  | 2013-05-21 | U | 50 | ug/kg | U |  | 50 | Reporting limit
2,6-diethylanaline | USGS PEST-S | LTOWNNAR | Spring 2013 |  |  | 901 | 191 |  | 2013-05-21 | U | 50 | ug/kg | U |  | 50 | Reporting limit
2,6-diethylanaline | USGS PEST-S | NEW_2 | Spring 2013 |  |  | 901 | 192 |  | 2013-05-21 | U | 50 | ug/kg | U |  | 50 | Reporting limit
2,6-diethylanaline | USGS PEST-S | NEW_2 | Spring 2013 |  |  | 901 | 193 | Duplicate | 2013-05-21 | U | 50 | ug/kg | U |  | 50 | Reporting limit
2,6-diethylanaline | USGS PEST-S | ROCKWEST2 | Spring 2013 |  |  | 901 | 194 |  | 2013-05-21 | U | 50 | ug/kg | U |  | 50 | Reporting limit
2,6-diethylanaline | USGS PEST-S | MAREAST2 | Spring 2013 |  |  | 901 | 195 |  | 2013-05-22 | U | 50 | ug/kg | U |  | 50 | Reporting limit
2,6-diethylanaline | USGS PEST-S | MARWEST2 | Spring 2013 |  |  | 901 | 196 |  | 2013-05-22 | U | 50 | ug/kg | U |  | 50 | Reporting limit
2,6-diethylanaline | USGS PEST-S | FRANK | Spring 2013 |  |  | 901 | 199 |  | 2013-05-16 | U | 50 | ug/kg | U |  | 50 | Reporting limit
2,6-diethylanaline | USGS PEST-S | CONNZELION | Spring 2013 |  |  | 901 | 200 |  | 2013-05-16 | U | 50 | ug/kg | U |  | 50 | Reporting limit
2,6-diethylanaline | USGS PEST-S | SUTWESTN | Spring 2013 |  |  | 901 | 201 |  | 2013-05-17 | U | 50 | ug/kg | U |  | 50 | Reporting limit
2,6-diethylanaline | USGS PEST-S | SUSQ_41 | Spring 2013 |  |  | 901 | 202 |  | 2013-05-22 | U | 50 | ug/kg | U |  | 50 | Reporting limit
2,6-diethylanaline | USGS PEST-S | ROCKEAST2 | Spring 2013 |  |  | 901 | 203 |  | 2013-05-22 | U | 50 | ug/kg | U |  | 50 | Reporting limit
2,6-diethylanaline | USGS PEST-S | SUNEAST | Fall 2013 |  |  | 901 | 206 |  | 2013-08-05 | U | 50 | ug/kg | U |  | 50 | Reporting limit
2,6-diethylanaline | USGS PEST-S | SUNWEST | Fall 2013 |  |  | 901 | 207 |  | 2013-08-05 | U | 50 | ug/kg | U |  | 50 | Reporting limit
2,6-diethylanaline | USGS PEST-S | LTOWNNAR | Fall 2013 |  |  | 901 | 208 |  | 2013-08-07 | U | 50 | ug/kg | U |  | 50 | Reporting limit
2,6-diethylanaline | USGS PEST-S | NEW_2 | Fall 2013 |  |  | 901 | 209 |  | 2013-08-07 | U | 50 | ug/kg | U |  | 50 | Reporting limit
2,6-diethylanaline | USGS PEST-S | SUSQ_41 | Fall 2013 |  |  | 901 | 210 |  | 2013-08-05 | U | 50 | ug/kg | U |  | 50 | Reporting limit
2,6-diethylanaline | USGS PEST-S | ROCKEAST2 | Fall 2013 |  |  | 901 | 211 |  | 2013-08-05 | U | 50 | ug/kg | U |  | 50 | Reporting limit
2,6-diethylanaline | USGS PEST-S | ROCKWEST2 | Fall 2013 |  |  | 901 | 212 |  | 2013-08-05 | U | 50 | ug/kg | U |  | 50 | Reporting limit
2,6-diethylanaline | USGS PEST-S | MARWEST2 | Fall 2013 |  |  | 901 | 213 |  | 2013-08-06 | U | 50 | ug/kg | U |  | 50 | Reporting limit
2,6-diethylanaline | USGS PEST-S | MAREAST2 | Fall 2013 |  |  | 901 | 214 |  | 2013-08-06 | U | 50 | ug/kg | U |  | 50 | Reporting limit
2,6-diethylanaline | USGS PEST-S | SUSQ_41 | Fall 2013 |  |  | 901 | 215 | Duplicate | 2013-08-05 | U | 50 | ug/kg | U |  | 50 | Reporting limit
2,6-diethylanaline | USGS PEST-S | MOR18 | Fall 2013 |  |  | 901 | 218 |  | 2013-08-07 | U | 50 | ug/kg | U |  | 50 | Reporting limit
2,6-diethylanaline | USGS PEST-S | FRANK | Fall 2013 |  |  | 901 | 221 |  | 2013-08-13 | U | 50 | ug/kg | U |  | 50 | Reporting limit
2,6-diethylanaline | USGS PEST-S | SUTWESTN | Fall 2013 |  |  | 901 | 227 |  | 2013-08-14 | U | 50 | ug/kg | U |  | 50 | Reporting limit
2,6-diethylanaline | USGS PEST-S | CONNZELION | Fall 2013 |  |  | 901 | 229 |  | 2013-08-13 | U | 50 | ug/kg | U |  | 50 | Reporting limit
2,6-dimethylnaphthalene | USGS WASTE-S | CONOGOOD | Spring 2014 | t = below the long-term method detection limit |  | 901 | 100 |  | 2014-05-07 |  | 30.2 | ug/kg |  | 30.2 | 50 | Reporting limit
2,6-dimethylnaphthalene | USGS WASTE-S | CONOEAST | Spring 2014 | t = below the long-term method detection limit |  | 901 | 101 |  | 2014-05-07 |  | 4.2 | ug/kg |  | 4.2 | 50 | Reporting limit
2,6-dimethylnaphthalene | USGS WASTE-S | SWATHER | Spring 2014 | t = below the long-term method detection limit |  | 901 | 102 |  | 2014-05-08 |  | 66 | ug/kg |  | 66 | 50 | Reporting limit
2,6-dimethylnaphthalene | USGS WASTE-S | SWATHARP | Spring 2014 | t = below the long-term method detection limit |  | 901 | 103 |  | 2014-05-08 |  | 6.9 | ug/kg |  | 6.9 | 50 | Reporting limit
2,6-dimethylnaphthalene | USGS WASTE-S | LSWATMILL | Spring 2014 | t = below the long-term method detection limit |  | 901 | 104 |  | 2014-05-08 |  | 4 | ug/kg |  | 4 | 50 | Reporting limit
2,6-dimethylnaphthalene | USGS WASTE-S | FAIRVIEW | Spring 2014 |  |  | 901 | 105 |  | 2014-05-12 |  | 94.8 | ug/kg |  | 94.8 | 50 | Reporting limit
2,6-dimethylnaphthalene | USGS WASTE-S | ROCKWEST2 | Spring 2014 | n = below RL but at or above DL |  | 901 | 106 |  | 2014-05-12 |  | 37.9 | ug/kg |  | 37.9 | 50 | Reporting limit
2,6-dimethylnaphthalene | USGS WASTE-S | LTOWNNAR | Spring 2014 | t = below the long-term method detection limit |  | 901 | 114 |  | 2014-05-13 |  | 24.2 | ug/kg |  | 24.2 | 50 | Reporting limit
2,6-dimethylnaphthalene | USGS WASTE-S | NEW_2 | Spring 2014 | t = below the long-term method detection limit |  | 901 | 118 |  | 2014-05-14 |  | 29.7 | ug/kg |  | 29.7 | 50 | Reporting limit
2,6-dimethylnaphthalene | USGS WASTE-S | MAREAST2 | Spring 2014 | n = below RL but at or above DL |  | 901 | 119 |  | 2014-05-14 |  | 35.4 | ug/kg |  | 35.4 | 50 | Reporting limit
2,6-dimethylnaphthalene | USGS WASTE-S | LSWATSALEM | Spring 2014 |  |  | 901 | 122 |  | 2014-05-20 | U | 43.5 | ug/kg | U |  | 50 | Reporting limit
2,6-dimethylnaphthalene | USGS WASTE-S | CROSSKL2 | Spring 2014 | t = below the long-term method detection limit |  | 901 | 123 |  | 2014-05-20 |  | 13.9 | ug/kg |  | 13.9 | 50 | Reporting limit
2,6-dimethylnaphthalene | USGS WASTE-S | ELIZABETH | Spring 2014 | t = below the long-term method detection limit |  | 901 | 124 |  | 2014-05-20 |  | 16.1 | ug/kg |  | 16.1 | 50 | Reporting limit
2,6-dimethylnaphthalene | USGS WASTE-S | MOR18 | Spring 2014 | t = below the long-term method detection limit |  | 901 | 127 |  | 2014-05-27 |  | 15.2 | ug/kg |  | 15.2 | 50 | Reporting limit
2,6-dimethylnaphthalene | USGS WASTE-S | MOR18 | Spring 2014 | t = below the long-term method detection limit |  | 901 | 128 | Duplicate | 2014-05-27 |  | 13.9 | ug/kg |  | 13.9 | 50 | Reporting limit
2,6-dimethylnaphthalene | USGS WASTE-S | TUSCARORA CK | Spring 2014 | t = below the long-term method detection limit |  | 901 | 129 |  | 2014-05-28 |  | 5.3 | ug/kg |  | 5.3 | 50 | Reporting limit
2,6-dimethylnaphthalene | USGS WASTE-S | SUTWESTN | Spring 2014 |  |  | 901 | 130 |  | 2014-05-29 |  | 123 | ug/kg |  | 123 | 50 | Reporting limit
2,6-dimethylnaphthalene | USGS WASTE-S | KISHREEDSVIL | Spring 2014 | t = below the long-term method detection limit |  | 901 | 132 |  | 2014-06-04 |  | 8.9 | ug/kg |  | 8.9 | 50 | Reporting limit
2,6-dimethylnaphthalene | USGS WASTE-S | KISHHIGHLAND | Spring 2014 | n = below RL but at or above DL |  | 901 | 133 |  | 2014-06-04 |  | 38.7 | ug/kg |  | 38.7 | 50 | Reporting limit
2,6-dimethylnaphthalene | USGS WASTE-S | SWATHARP | Fall 2014 | t = below the long-term method detection limit |  | 901 | 150 |  | 2014-08-05 |  | 25.3 | ug/kg |  | 25.3 | 50 | Reporting limit
2,6-dimethylnaphthalene | USGS WASTE-S | LSWATMILL | Fall 2014 | t = below the long-term method detection limit |  | 901 | 151 |  | 2014-08-05 |  | 17.9 | ug/kg |  | 17.9 | 50 | Reporting limit
2,6-dimethylnaphthalene | USGS WASTE-S | CONOGOOD | Fall 2014 |  |  | 901 | 152 |  | 2014-08-05 |  | 67.8 | ug/kg |  | 67.8 | 50 | Reporting limit
2,6-dimethylnaphthalene | USGS WASTE-S | TUSCARORA CK | Fall 2014 | t = below the long-term method detection limit |  | 901 | 153 |  | 2014-08-07 |  | 6 | ug/kg |  | 6 | 50 | Reporting limit
2,6-dimethylnaphthalene | USGS WASTE-S | KISHREEDSVIL | Fall 2014 | t = below the long-term method detection limit |  | 901 | 154 |  | 2014-08-07 |  | 10.2 | ug/kg |  | 10.2 | 50 | Reporting limit
2,6-dimethylnaphthalene | USGS WASTE-S | SWATHER | Fall 2014 | n = below RL but at or above DL |  | 901 | 155 |  | 2014-08-12 |  | 40.2 | ug/kg |  | 40.2 | 50 | Reporting limit
2,6-dimethylnaphthalene | USGS WASTE-S | ELIZABETH | Fall 2014 | n = below RL but at or above DL |  | 901 | 157 |  | 2014-08-12 |  | 29.3 | ug/kg |  | 29.3 | 50 | Reporting limit
2,6-dimethylnaphthalene | USGS WASTE-S | CROSSKL2 | Fall 2014 | t = below the long-term method detection limit |  | 901 | 159 |  | 2014-08-12 |  | 7.9 | ug/kg |  | 7.9 | 50 | Reporting limit
2,6-dimethylnaphthalene | USGS WASTE-S | CONOEAST | Fall 2014 | t = below the long-term method detection limit |  | 901 | 161 |  | 2014-08-12 |  | 15.7 | ug/kg |  | 15.7 | 50 | Reporting limit
2,6-dimethylnaphthalene | USGS WASTE-S | MOR18 | Fall 2014 | n = below RL but at or above DL |  | 901 | 163 |  | 2014-08-13 |  | 31.9 | ug/kg |  | 31.9 | 50 | Reporting limit
2,6-dimethylnaphthalene | USGS WASTE-S | LTOWNNAR | Fall 2014 | t = below the long-term method detection limit |  | 901 | 168 |  | 2014-08-14 |  | 15.8 | ug/kg |  | 15.8 | 50 | Reporting limit
2,6-dimethylnaphthalene | USGS WASTE-S | KISHHIGHLAND | Fall 2014 | t = below the long-term method detection limit |  | 901 | 169 |  | 2014-08-14 |  | 13.4 | ug/kg |  | 13.4 | 50 | Reporting limit
2,6-dimethylnaphthalene | USGS WASTE-S | LSWATSALEM | Fall 2014 | t = below the long-term method detection limit |  | 901 | 170 |  | 2014-08-25 |  | 0.9 | ug/kg |  | 0.9 | 50 | Reporting limit
2,6-dimethylnaphthalene | USGS WASTE-S | LSWATSALEM | Fall 2014 | t = below the long-term method detection limit |  | 901 | 171 | Duplicate | 2014-08-25 |  | 1.5 | ug/kg |  | 1.5 | 50 | Reporting limit
2,6-dimethylnaphthalene | USGS WASTE-S | NEW_2 | Fall 2014 | n = below RL but at or above DL |  | 901 | 173 |  | 2014-08-28 |  | 46.6 | ug/kg |  | 46.6 | 50 | Reporting limit
2,6-dimethylnaphthalene | USGS WASTE-S | ROCKWEST2 | Fall 2014 | n = below RL but at or above DL |  | 901 | 174 |  | 2014-08-28 |  | 29 | ug/kg |  | 29 | 50 | Reporting limit
2,6-dimethylnaphthalene | USGS WASTE-S | FAIRVIEW | Fall 2014 | n = below RL but at or above DL |  | 901 | 175 |  | 2014-09-02 |  | 68.1 | ug/kg |  | 68.1 | 50 | Reporting limit
2,6-dimethylnaphthalene | USGS WASTE-S | MAREAST2 | Fall 2014 | t = below the long-term method detection limit |  | 901 | 176 |  | 2014-09-02 |  | 6.3 | ug/kg |  | 6.3 | 50 | Reporting limit
2,6-dimethylnaphthalene | USGS WASTE-S | SUTWESTN | Fall 2014 |  |  | 901 | 177 |  | 2014-09-08 |  | 119 | ug/kg |  | 119 | 50 | Reporting limit
2,6-dimethylnaphthalene | USGS WASTE-S | MOR18 | Spring 2013 | n = below RL but at or above DL |  | 901 | 188 |  | 2013-05-13 |  | 40.4 | ug/kg |  | 40.4 | 50 | Reporting limit
2,6-dimethylnaphthalene | USGS WASTE-S | SUNEAST | Spring 2013 | t = below the long-term method detection limit |  | 901 | 189 |  | 2013-05-21 | Est | 15.2 | ug/kg | Est | 15.2 | 50 | Reporting limit
2,6-dimethylnaphthalene | USGS WASTE-S | SUNWEST | Spring 2013 | n = below RL but at or above DL |  | 901 | 190 |  | 2013-05-21 |  | 27.5 | ug/kg |  | 27.5 | 50 | Reporting limit
2,6-dimethylnaphthalene | USGS WASTE-S | LTOWNNAR | Spring 2013 | No additional qualifiers - conc likely below MDL or MRL. |  | 901 | 191 |  | 2013-05-21 | Est | 76.2 | ug/kg | Est | 76.2 | 50 | Reporting limit
2,6-dimethylnaphthalene | USGS WASTE-S | NEW_2 | Spring 2013 | No additional qualifiers - conc likely below MDL or MRL. |  | 901 | 192 |  | 2013-05-21 | Est | 58.6 | ug/kg | Est | 58.6 | 50 | Reporting limit
2,6-dimethylnaphthalene | USGS WASTE-S | NEW_2 | Spring 2013 | n = below RL but at or above DL |  | 901 | 193 | Duplicate | 2013-05-21 |  | 52.5 | ug/kg |  | 52.5 | 50 | Reporting limit
2,6-dimethylnaphthalene | USGS WASTE-S | ROCKWEST2 | Spring 2013 | n = below RL but at or above DL |  | 901 | 194 |  | 2013-05-21 |  | 31.7 | ug/kg |  | 31.7 | 50 | Reporting limit
2,6-dimethylnaphthalene | USGS WASTE-S | MAREAST2 | Spring 2013 | n = below RL but at or above DL |  | 901 | 195 |  | 2013-05-22 |  | 44.2 | ug/kg |  | 44.2 | 50 | Reporting limit
2,6-dimethylnaphthalene | USGS WASTE-S | MARWEST2 | Spring 2013 | t = below the long-term method detection limit |  | 901 | 196 |  | 2013-05-22 | Est | 18.5 | ug/kg | Est | 18.5 | 50 | Reporting limit
2,6-dimethylnaphthalene | USGS WASTE-S | FRANK | Spring 2013 | t = below the long-term method detection limit |  | 901 | 199 |  | 2013-05-16 | Est | 12.6 | ug/kg | Est | 12.6 | 50 | Reporting limit
2,6-dimethylnaphthalene | USGS WASTE-S | CONNZELION | Spring 2013 |  |  | 901 | 200 |  | 2013-05-16 |  | 76.6 | ug/kg |  | 76.6 | 50 | Reporting limit
2,6-dimethylnaphthalene | USGS WASTE-S | SUTWESTN | Spring 2013 |  |  | 901 | 201 |  | 2013-05-17 |  | 88.1 | ug/kg |  | 88.1 | 50 | Reporting limit
2,6-dimethylnaphthalene | USGS WASTE-S | SUSQ_41 | Spring 2013 | n = below RL but at or above DL |  | 901 | 202 |  | 2013-05-22 |  | 32.2 | ug/kg |  | 32.2 | 50 | Reporting limit
2,6-dimethylnaphthalene | USGS WASTE-S | ROCKEAST2 | Spring 2013 | t = below the long-term method detection limit |  | 901 | 203 |  | 2013-05-22 | Est | 13.4 | ug/kg | Est | 13.4 | 50 | Reporting limit
2,6-dimethylnaphthalene | USGS WASTE-S | SUNEAST | Fall 2013 | t = below the long-term method detection limit |  | 901 | 206 |  | 2013-08-05 | Est | 32 | ug/kg | Est | 32 | 50 | Reporting limit
2,6-dimethylnaphthalene | USGS WASTE-S | SUNWEST | Fall 2013 | n = below RL but at or above DL |  | 901 | 207 |  | 2013-08-05 | Est | 22.7 | ug/kg | Est | 22.7 | 50 | Reporting limit
2,6-dimethylnaphthalene | USGS WASTE-S | LTOWNNAR | Fall 2013 | n = below RL but at or above DL |  | 901 | 208 |  | 2013-08-07 |  | 20.6 | ug/kg |  | 20.6 | 50 | Reporting limit
2,6-dimethylnaphthalene | USGS WASTE-S | NEW_2 | Fall 2013 | n = below RL but at or above DL |  | 901 | 209 |  | 2013-08-07 |  | 47.5 | ug/kg |  | 47.5 | 50 | Reporting limit
2,6-dimethylnaphthalene | USGS WASTE-S | SUSQ_41 | Fall 2013 | t = below the long-term method detection limit |  | 901 | 210 |  | 2013-08-05 |  | 19.9 | ug/kg |  | 19.9 | 50 | Reporting limit
2,6-dimethylnaphthalene | USGS WASTE-S | ROCKEAST2 | Fall 2013 | t = below the long-term method detection limit |  | 901 | 211 |  | 2013-08-05 |  | 11.1 | ug/kg |  | 11.1 | 50 | Reporting limit
2,6-dimethylnaphthalene | USGS WASTE-S | ROCKWEST2 | Fall 2013 | n = below RL but at or above DL |  | 901 | 212 |  | 2013-08-05 | Est | 52.2 | ug/kg | Est | 52.2 | 50 | Reporting limit
2,6-dimethylnaphthalene | USGS WASTE-S | MARWEST2 | Fall 2013 | t = below the long-term method detection limit |  | 901 | 213 |  | 2013-08-06 | Est | 27.1 | ug/kg | Est | 27.1 | 50 | Reporting limit
2,6-dimethylnaphthalene | USGS WASTE-S | MAREAST2 | Fall 2013 | n = below RL but at or above DL |  | 901 | 214 |  | 2013-08-06 |  | 44.3 | ug/kg |  | 44.3 | 50 | Reporting limit
2,6-dimethylnaphthalene | USGS WASTE-S | SUSQ_41 | Fall 2013 | n = below RL but at or above DL |  | 901 | 215 | Duplicate | 2013-08-05 |  | 26.6 | ug/kg |  | 26.6 | 50 | Reporting limit
2,6-dimethylnaphthalene | USGS WASTE-S | MOR18 | Fall 2013 | t = below the long-term method detection limit |  | 901 | 218 |  | 2013-08-07 |  | 12.8 | ug/kg |  | 12.8 | 50 | Reporting limit
2,6-dimethylnaphthalene | USGS WASTE-S | FRANK | Fall 2013 | t = below the long-term method detection limit |  | 901 | 221 |  | 2013-08-13 |  | 29.9 | ug/kg |  | 29.9 | 50 | Reporting limit
2,6-dimethylnaphthalene | USGS WASTE-S | SUTWESTN | Fall 2013 | n = below RL but at or above DL |  | 901 | 227 |  | 2013-08-14 |  | 44 | ug/kg |  | 44 | 50 | Reporting limit
2,6-dimethylnaphthalene | USGS WASTE-S | CONNZELION | Fall 2013 | n = below RL but at or above DL |  | 901 | 229 |  | 2013-08-13 |  | 59.5 | ug/kg |  | 59.5 | 50 | Reporting limit
2,6-dimethylnaphthalene | USGS WASTE-S | SPRUCE | Spring 2016 | t = below the long-term method detection limit |  | 901 | 233 |  | 2016-06-09 |  | 49.2 | ug/kg |  | 49.2 | 50 | Reporting limit
2,6-dimethylnaphthalene | USGS WASTE-S | FRANKSTOWN | Spring 2016 |  |  | 901 | 235 |  | 2016-06-09 |  | 106 | ug/kg |  | 106 | 50 | Reporting limit
2,6-dimethylnaphthalene | USGS WASTE-S | FRANKSTOWNST | Spring 2016 | t = below the long-term method detection limit |  | 901 | 236 |  | 2016-06-09 | Est | 13.8 | ug/kg | Est | 13.8 | 50 | Reporting limit
2,6-dimethylnaphthalene | USGS WASTE-S | FRANKSTOWNST | Spring 2016 | v = detected in lab blk; t = below DL |  | 901 | 237 | Duplicate | 2016-06-09 | Est | 10 | ug/kg | Est | 10 | 50 | Reporting limit
2,6-dimethylnaphthalene | USGS WASTE-S | ROCK14.5 | Spring 2016 |  |  | 901 | 238 |  | 2016-06-08 |  | 52 | ug/kg |  | 52 | 50 | Reporting limit
2,6-dimethylnaphthalene | USGS WASTE-S | ROCK6.5 | Spring 2016 | t = below the long-term method detection limit |  | 901 | 239 |  | 2016-06-08 |  | 39.7 | ug/kg |  | 39.7 | 50 | Reporting limit
2,6-dimethylnaphthalene | USGS WASTE-S | ROCK2.5 | Spring 2016 |  |  | 901 | 240 |  | 2016-06-08 |  | 67.6 | ug/kg |  | 67.6 | 50 | Reporting limit
2,6-dimethylnaphthalene | USGS WASTE-S | ROCK1 | Spring 2016 |  |  | 901 | 241 |  | 2016-06-08 |  | 64.8 | ug/kg |  | 64.8 | 50 | Reporting limit
2,6-dimethylnaphthalene | USGS WASTE-S | NEWMARKET | Spring 2016 | t = below the long-term method detection limit |  | 901 | 242 |  | 2016-06-08 |  | 37.4 | ug/kg |  | 37.4 | 50 | Reporting limit
2,6-dimethylnaphthalene | USGS WASTE-S | QUITTA | Spring 2015 |  |  | 901 | 306 | Duplicate | 2015-06-10 |  | 208 | ug/kg |  | 208 | 50 | Reporting limit
2,6-dimethylnaphthalene | USGS WASTE-S | FRANKSTOWN | Fall 2015 | No additional qualifiers - conc likely below MDL or MRL. |  | 901 | 309 | Duplicate | 2015-10-13 | Est | 113 | ug/kg | Est | 113 | 50 | Reporting limit
2,6-dimethylnaphthalene | USGS WASTE-S | LITTLEJ | Fall 2015 | t = below the long-term method detection limit |  | 901 | 311 | Duplicate | 2015-10-13 | Est | 35.4 | ug/kg | Est | 35.4 | 50 | Reporting limit
2,6-dimethylnaphthalene | USGS WASTE-S | LTOWN8 | Fall 2015 | t = below the long-term method detection limit |  | 901 | 312 | Duplicate | 2015-10-14 | Est | 14.1 | ug/kg | Est | 14.1 | 50 | Reporting limit
2,6-dimethylnaphthalene | USGS WASTE-S | W_BR_MAHAN | Spring 2017 | t = below the long-term method detection limit |  | 901 | 684 |  | 2017-06-12 |  | 33.9 | ug/kg |  | 33.9 | 50 | Reporting limit
2,6-dimethylnaphthalene | USGS WASTE-S | HALTER | Fall 2017 | t = below the long-term method detection limit |  | 901 | 864 |  | 2017-10-02 | Est | 28.9 | ug/kg | Est | 28.9 | 50 | Reporting limit
2,6-dimethylnaphthalene | USGS WASTE-S | CLOVERBRIDGE | Fall 2017 | n = below RL but at or above DL |  | 901 | 869 |  | 2017-10-02 |  | 56.7 | ug/kg |  | 56.7 | 50 | Reporting limit
2,6-dimethylnaphthalene | USGS WASTE-S | CLOVERBRIDGE | Fall 2017 | t = below the long-term method detection limit |  | 901 | 874 | Duplicate | 2017-10-02 |  | 47.5 | ug/kg |  | 47.5 | 50 | Reporting limit
2,6-dimethylnaphthalene | USGS WASTE-S | SPRUCE | Fall 2017 | t = below the long-term method detection limit |  | 901 | 879 |  | 2017-10-02 |  | 55.1 | ug/kg |  | 55.1 | 50 | Reporting limit
2,6-dimethylnaphthalene | USGS WASTE-S | BEJULIAN | Spring 2015 | v = detected in lab blk; t = below DL |  | 920 | 225 |  | 2015-06-08 | Est | 5 | ug/kg | Est | 5 | 50 | Reporting limit
2,6-dimethylnaphthalene | USGS WASTE-S | KETTLECROSS | Spring 2015 |  |  | 920 | 226 |  | 2015-06-08 | U | 100 | ug/kg | U |  | 50 | Reporting limit
2,6-dimethylnaphthalene | USGS WASTE-S | KETTLECROSS | Fall 2015 |  |  | 920 | 355 |  | 2015-10-14 | U | 100 | ug/kg | U |  | 50 | Reporting limit
2,6-dimethylnaphthalene | USGS WASTE-S | BEJULIAN | Fall 2015 |  |  | 920 | 356 |  | 2015-10-14 | U | 100 | ug/kg | U |  | 50 | Reporting limit
2,6-dimethylnaphthalene | USGS WASTE-S | NEWTHAM | Fall 2015 | t = below the long-term method detection limit |  | 948 | 200 |  | 2015-10-14 | Est | 49.4 | ug/kg | Est | 49.4 | 50 | Reporting limit
2,6-dimethylnaphthalene | USGS WASTE-S | LTOWN8 | Fall 2015 | t = below the long-term method detection limit |  | 948 | 203 |  | 2015-10-14 | Est | 12.8 | ug/kg | Est | 12.8 | 50 | Reporting limit
2,6-dimethylnaphthalene | USGS WASTE-S | NEW11.5 | Fall 2015 | No additional qualifiers - conc likely below MDL or MRL. |  | 948 | 204 |  | 2015-10-14 | Est | 187 | ug/kg | Est | 187 | 50 | Reporting limit
2,6-dimethylnaphthalene | USGS WASTE-S | ROCK14.5 | Fall 2015 | t = below the long-term method detection limit |  | 948 | 209 |  | 2015-10-15 | Est | 12.2 | ug/kg | Est | 12.2 | 50 | Reporting limit
2,6-dimethylnaphthalene | USGS WASTE-S | ROCK6.5 | Fall 2015 | n = below RL but at or above DL |  | 948 | 210 |  | 2015-10-15 |  | 71.8 | ug/kg |  | 71.8 | 50 | Reporting limit
2,6-dimethylnaphthalene | USGS WASTE-S | ROCK2.5 | Fall 2015 | n = below RL but at or above DL |  | 948 | 216 |  | 2015-10-15 | Est | 55.7 | ug/kg | Est | 55.7 | 50 | Reporting limit
2,6-dimethylnaphthalene | USGS WASTE-S | ROCK2.5 | Spring 2015 | t = below the long-term method detection limit |  | 948 | 258 |  | 2015-06-09 |  | 41.8 | ug/kg |  | 41.8 | 50 | Reporting limit
2,6-dimethylnaphthalene | USGS WASTE-S | ROCK14.5 | Spring 2015 | n = below RL but at or above DL |  | 948 | 259 |  | 2015-06-09 |  | 52.5 | ug/kg |  | 52.5 | 50 | Reporting limit
2,6-dimethylnaphthalene | USGS WASTE-S | ROCK6.5 | Spring 2015 | t = below the long-term method detection limit |  | 948 | 260 |  | 2015-06-09 |  | 28.3 | ug/kg |  | 28.3 | 50 | Reporting limit
2,6-dimethylnaphthalene | USGS WASTE-S | LTOWN8 | Spring 2015 | n = below RL but at or above DL |  | 948 | 261 |  | 2015-06-11 |  | 98.2 | ug/kg |  | 98.2 | 50 | Reporting limit
2,6-dimethylnaphthalene | USGS WASTE-S | NEW11.5 | Spring 2015 | t = below the long-term method detection limit |  | 948 | 262 |  | 2015-06-11 |  | 41.7 | ug/kg |  | 41.7 | 50 | Reporting limit
2,6-dimethylnaphthalene | USGS WASTE-S | BUFFALOWB | Spring 2015 | n = below RL but at or above DL |  | 948 | 263 |  | 2015-06-16 |  | 53.9 | ug/kg |  | 53.9 | 50 | Reporting limit
2,6-dimethylnaphthalene | USGS WASTE-S | CONESTOGAUPS | Spring 2016 |  |  | 948 | 315 |  | 2016-06-08 |  | 104 | ug/kg |  | 104 | 50 | Reporting limit
2,6-dimethylnaphthalene | USGS WASTE-S | CONESTOGADWS | Spring 2016 |  |  | 948 | 316 |  | 2016-06-08 |  | 92.2 | ug/kg |  | 92.2 | 50 | Reporting limit
2,6-dimethylnaphthalene | USGS WASTE-S | MUDDY01 | Spring 2016 | t = below the long-term method detection limit |  | 948 | 317 |  | 2016-06-08 |  | 45.5 | ug/kg |  | 45.5 | 50 | Reporting limit
2,6-dimethylnaphthalene | USGS WASTE-S | WBROCT01 | Spring 2016 |  |  | 948 | 318 |  | 2016-06-09 | U | 100 | ug/kg | U |  | 50 | Reporting limit
2,6-dimethylnaphthalene | USGS WASTE-S | LBEAV01 | Spring 2016 | t = below the long-term method detection limit |  | 948 | 319 |  | 2016-06-09 |  | 33.2 | ug/kg |  | 33.2 | 50 | Reporting limit
2,6-dimethylnaphthalene | USGS WASTE-S | GROFF01 | Spring 2016 | t = below the long-term method detection limit |  | 948 | 320 |  | 2016-06-09 |  | 28.2 | ug/kg |  | 28.2 | 50 | Reporting limit
2,6-dimethylnaphthalene | USGS WASTE-S | WBROCT01 | Fall 2016 | t = below the long-term method detection limit |  | 948 | 338 |  | 2016-10-12 |  | 13.8 | ug/kg |  | 13.8 | 50 | Reporting limit
2,6-dimethylnaphthalene | USGS WASTE-S | LBEAV01 | Fall 2016 | v = detected in lab blk; t = below DL |  | 948 | 339 |  | 2016-10-12 | Est | 9.1 | ug/kg | Est | 9.1 | 50 | Reporting limit
2,6-dimethylnaphthalene | USGS WASTE-S | MUDDY01 | Fall 2016 | t = below the long-term method detection limit |  | 948 | 340 |  | 2016-10-12 |  | 48.1 | ug/kg |  | 48.1 | 50 | Reporting limit
2,6-dimethylnaphthalene | USGS WASTE-S | GROFF01 | Fall 2016 | t = below the long-term method detection limit |  | 948 | 341 |  | 2016-10-13 |  | 45.5 | ug/kg |  | 45.5 | 50 | Reporting limit
2,6-dimethylnaphthalene | USGS WASTE-S | CONESTOGADWS | Fall 2016 | n = below RL but at or above DL |  | 948 | 343 |  | 2016-10-13 | Est | 93.5 | ug/kg | Est | 93.5 | 50 | Reporting limit
2,6-dimethylnaphthalene | USGS WASTE-S | CONESTOGAUPS | Fall 2016 | n = below RL but at or above DL |  | 948 | 344 |  | 2016-10-13 |  | 77.4 | ug/kg |  | 77.4 | 50 | Reporting limit
2,6-dimethylnaphthalene | USGS WASTE-S | CONESTOGA23 | Winter 2017 | t = below the long-term method detection limit |  | 948 | 442 |  | 2017-03-27 |  | 93.3 | ug/kg |  | 93.3 | 50 | Reporting limit
2,6-dimethylnaphthalene | USGS WASTE-S | MILLCREEK | Winter 2017 | t = below the long-term method detection limit |  | 948 | 443 |  | 2017-03-27 |  | 20.2 | ug/kg |  | 20.2 | 50 | Reporting limit
2,6-dimethylnaphthalene | USGS WASTE-S | CONESTOGADWS | Winter 2017 | n = below RL but at or above DL |  | 948 | 444 |  | 2017-03-27 | Est | 81.4 | ug/kg | Est | 81.4 | 50 | Reporting limit
2,6-dimethylnaphthalene | USGS WASTE-S | CONESTOGA23 | Spring 2017 |  |  | 948 | 606 |  | 2017-06-15 |  | 87.5 | ug/kg |  | 87.5 | 50 | Reporting limit
2,6-dimethylnaphthalene | USGS WASTE-S | CONESTOGADWS | Spring 2017 | t = below the long-term method detection limit |  | 948 | 609 |  | 2017-06-15 | Est | 49.1 | ug/kg | Est | 49.1 | 50 | Reporting limit
2,6-dimethylnaphthalene | USGS WASTE-S | MILLCREEK | Spring 2017 | v = detected in lab blk; t = below DL |  | 948 | 612 |  | 2017-06-15 | Est | 10.6 | ug/kg | Est | 10.6 | 50 | Reporting limit
2,6-dimethylnaphthalene | USGS WASTE-S | CONESTOGA23 | Fall 2017 | t = below the long-term method detection limit |  | 948 | 627 |  | 2017-10-02 |  | 57.7 | ug/kg |  | 57.7 | 50 | Reporting limit
2,6-dimethylnaphthalene | USGS WASTE-S | TULPEHOCKEN | Fall 2017 | t = below the long-term method detection limit |  | 948 | 630 |  | 2017-10-02 |  | 24.3 | ug/kg |  | 24.3 | 50 | Reporting limit
2,6-dimethylnaphthalene | USGS WASTE-S | MAIDEN | Fall 2017 |  |  | 948 | 633 |  | 2017-10-02 | U | 100 | ug/kg | U |  | 50 | Reporting limit
2,6-dimethylnaphthalene | USGS WASTE-S | RCLAYPADELIN | Fall 2017 | t = below the long-term method detection limit |  | 948 | 636 |  | 2017-10-03 |  | 48.8 | ug/kg |  | 48.8 | 50 | Reporting limit
2,6-dimethylnaphthalene | USGS WASTE-S | GOOSEMID | Fall 2017 | v = detected in lab blk; t = below DL |  | 948 | 663 |  | 2017-10-03 | Est | 43.1 | ug/kg | Est | 43.1 | 50 | Reporting limit
2,6-dimethylnaphthalene | USGS WASTE-S | GOOSEUP | Fall 2017 | t = below the long-term method detection limit |  | 948 | 666 |  | 2017-10-03 | Est | 31.6 | ug/kg | Est | 31.6 | 50 | Reporting limit
2,6-dimethylnaphthalene | USGS WASTE-S | CONESTOGADWS | Fall 2017 | t = below the long-term method detection limit |  | 948 | 669 |  | 2017-10-05 |  | 110 | ug/kg |  | 110 | 50 | Reporting limit
2,6-dimethylnaphthalene | USGS WASTE-S | MILLCREEK | Fall 2017 | t = below the long-term method detection limit |  | 948 | 672 |  | 2017-10-05 |  | 33.3 | ug/kg |  | 33.3 | 50 | Reporting limit
2,6-dimethylnaphthalene | USGS WASTE-S | NEWMARKET | Fall 2016 | t = below the long-term method detection limit |  | 972 | 100 |  | 2016-10-11 |  | 48.3 | ug/kg |  | 48.3 | 50 | Reporting limit
2,6-dimethylnaphthalene | USGS WASTE-S | ROCK1 | Fall 2016 | n = below RL but at or above DL |  | 972 | 101 |  | 2016-10-11 | Est | 77.7 | ug/kg | Est | 77.7 | 50 | Reporting limit
2,6-dimethylnaphthalene | USGS WASTE-S | ROCK14.5 | Fall 2016 | t = below the long-term method detection limit |  | 972 | 102 |  | 2016-10-11 | Est | 36.3 | ug/kg | Est | 36.3 | 50 | Reporting limit
2,6-dimethylnaphthalene | USGS WASTE-S | ROCK6.5 | Fall 2016 | t = below the long-term method detection limit |  | 972 | 103 |  | 2016-10-11 | Est | 13.3 | ug/kg | Est | 13.3 | 50 | Reporting limit
2,6-dimethylnaphthalene | USGS WASTE-S | ROCK2.5 | Fall 2016 | t = below the long-term method detection limit |  | 972 | 104 |  | 2016-10-11 |  | 35.3 | ug/kg |  | 35.3 | 50 | Reporting limit
2,6-dimethylnaphthalene | USGS WASTE-S | MAHANTANGO2 | Fall 2016 |  |  | 972 | 105 |  | 2016-10-12 | U | 100 | ug/kg | U |  | 50 | Reporting limit
2,6-dimethylnaphthalene | USGS WASTE-S | NEW_2 | Fall 2016 | v = detected in lab blk; t = below DL |  | 972 | 106 |  | 2016-10-12 | Est | 12 | ug/kg | Est | 12 | 50 | Reporting limit
2,6-dimethylnaphthalene | USGS WASTE-S | NEW11.5 | Fall 2016 | v = detected in lab blk; t = below DL |  | 972 | 107 |  | 2016-10-12 | Est | 8.4 | ug/kg | Est | 8.4 | 50 | Reporting limit
2,6-dimethylnaphthalene | USGS WASTE-S | KISHGAGE | Fall 2015 | v = detected in lab blk; t = below DL |  | 972 | 400 |  | 2015-10-07 | Est | 6.3 | ug/kg | Est | 6.3 | 50 | Reporting limit
2,6-dimethylnaphthalene | USGS WASTE-S | BUFFALOWB | Fall 2015 | v = detected in lab blk; t = below DL |  | 972 | 401 |  | 2015-10-07 | Est | 5.9 | ug/kg | Est | 5.9 | 50 | Reporting limit
2,6-dimethylnaphthalene | USGS WASTE-S | CONO | Fall 2015 |  |  | 972 | 402 |  | 2015-10-07 | U | 100 | ug/kg | U |  | 50 | Reporting limit
2,6-dimethylnaphthalene | USGS WASTE-S | QUITTA | Fall 2015 | No additional qualifiers - conc likely below MDL or MRL. |  | 972 | 403 |  | 2015-10-08 | Est | 161 | ug/kg | Est | 161 | 50 | Reporting limit
2,6-dimethylnaphthalene | USGS WASTE-S | WQN0212 | Fall 2015 | v = detected in lab blk; t = below DL |  | 972 | 404 |  | 2015-10-08 | Est | 9.2 | ug/kg | Est | 9.2 | 50 | Reporting limit
2,6-dimethylnaphthalene | USGS WASTE-S | NEWTHAM | Spring 2015 |  |  | 972 | 500 |  | 2015-06-08 |  | 122 | ug/kg |  | 122 | 50 | Reporting limit
2,6-dimethylnaphthalene | USGS WASTE-S | KISHGAGE | Spring 2015 | n = below RL but at or above DL |  | 972 | 503 |  | 2015-06-08 |  | 73.9 | ug/kg |  | 73.9 | 50 | Reporting limit
2,6-dimethylnaphthalene | USGS WASTE-S | CLOVERBRIDGE | Winter 2017 | n = below RL but at or above DL |  | 972 | 504 |  | 2017-03-23 |  | 54.5 | ug/kg |  | 54.5 | 50 | Reporting limit
2,6-dimethylnaphthalene | USGS WASTE-S | QUITTA | Spring 2015 |  |  | 972 | 506 |  | 2015-06-10 |  | 195 | ug/kg |  | 195 | 50 | Reporting limit
2,6-dimethylnaphthalene | USGS WASTE-S | SPRUCE | Winter 2017 | n = below RL but at or above DL |  | 972 | 508 |  | 2017-03-03 |  | 91.5 | ug/kg |  | 91.5 | 50 | Reporting limit
2,6-dimethylnaphthalene | USGS WASTE-S | WQN0212 | Spring 2015 | t = below the long-term method detection limit |  | 972 | 509 |  | 2015-06-11 |  | 35 | ug/kg |  | 35 | 50 | Reporting limit
2,6-dimethylnaphthalene | USGS WASTE-S | CONO | Spring 2015 | n = below RL but at or above DL |  | 972 | 512 |  | 2015-06-15 |  | 76.6 | ug/kg |  | 76.6 | 50 | Reporting limit
2,6-dimethylnaphthalene | USGS WASTE-S | W_BR_MAHAN | Winter 2017 | t = below the long-term method detection limit |  | 972 | 513 |  | 2017-03-27 |  | 32 | ug/kg |  | 32 | 50 | Reporting limit
2,6-dimethylnaphthalene | USGS WASTE-S | MAHANTANGO2 | Spring 2016 | t = below the long-term method detection limit |  | 972 | 603 |  | 2016-06-09 |  | 35.6 | ug/kg |  | 35.6 | 50 | Reporting limit
2,6-dimethylnaphthalene | USGS WASTE-S | LEWISTOWN | Spring 2016 | No additional qualifiers - conc likely below MDL or MRL. |  | 972 | 604 |  | 2016-06-09 | Est | 119 | ug/kg | Est | 119 | 50 | Reporting limit
2,6-dimethylnaphthalene | USGS WASTE-S | NEW_2 | Spring 2016 | t = below the long-term method detection limit |  | 972 | 605 |  | 2016-06-10 | Est | 23.9 | ug/kg | Est | 23.9 | 50 | Reporting limit
2,6-dimethylnaphthalene | USGS WASTE-S | NEW11.5 | Spring 2016 | t = below the long-term method detection limit |  | 972 | 606 |  | 2016-06-10 | Est | 41.5 | ug/kg | Est | 41.5 | 50 | Reporting limit
2,6-dimethylnaphthalene | USGS WASTE-S | W_BR_MAHAN | Fall 2017 | t = below the long-term method detection limit |  | 972 | 826 |  | 2017-10-03 |  | 76.7 | ug/kg |  | 76.7 | 50 | Reporting limit
2,6-dimethylnaphthalene | USGS WASTE-S | RAYSTOWN | Spring 2015 | t = below the long-term method detection limit |  | 974 | 17 |  | 2015-06-08 |  | 8.8 | ug/kg |  | 8.8 | 50 | Reporting limit
2,6-dimethylnaphthalene | USGS WASTE-S | LITTLEJ | Spring 2015 | t = below the long-term method detection limit |  | 974 | 18 |  | 2015-06-08 |  | 36.4 | ug/kg |  | 36.4 | 50 | Reporting limit
2,6-dimethylnaphthalene | USGS WASTE-S | SPRUCE | Spring 2015 |  |  | 974 | 19 |  | 2015-06-08 |  | 123 | ug/kg |  | 123 | 50 | Reporting limit
2,6-dimethylnaphthalene | USGS WASTE-S | FRANKSTOWN | Spring 2015 |  |  | 974 | 20 |  | 2015-06-08 |  | 132 | ug/kg |  | 132 | 50 | Reporting limit
2,6-dimethylnaphthalene | USGS WASTE-S | CLOVERBRIDGE | Spring 2015 | t = below the long-term method detection limit |  | 974 | 21 |  | 2015-06-08 |  | 132 | ug/kg |  | 132 | 50 | Reporting limit
2,6-dimethylnaphthalene | USGS WASTE-S | RAYSTOWN | Fall 2015 | t = below the long-term method detection limit |  | 974 | 69 |  | 2015-10-13 | Est | 13.9 | ug/kg | Est | 13.9 | 50 | Reporting limit
2,6-dimethylnaphthalene | USGS WASTE-S | CLOVERBRIDGE | Fall 2015 | n = below RL but at or above DL |  | 974 | 70 |  | 2015-10-13 |  | 50.7 | ug/kg |  | 50.7 | 50 | Reporting limit
2,6-dimethylnaphthalene | USGS WASTE-S | FRANKSTOWN | Fall 2015 | n = below RL but at or above DL |  | 974 | 71 |  | 2015-10-13 | Est | 68.4 | ug/kg | Est | 68.4 | 50 | Reporting limit
2,6-dimethylnaphthalene | USGS WASTE-S | SPRUCE | Fall 2015 | n = below RL but at or above DL |  | 974 | 72 |  | 2015-10-13 |  | 88.1 | ug/kg |  | 88.1 | 50 | Reporting limit
2,6-dimethylnaphthalene | USGS WASTE-S | LITTLEJ | Fall 2015 | t = below the long-term method detection limit |  | 974 | 73 |  | 2015-10-13 | Est | 36.4 | ug/kg | Est | 36.4 | 50 | Reporting limit
2,6-dimethylnaphthalene | USGS WASTE-S | LEWISTOWN | Fall 2016 | t = below the long-term method detection limit |  | 974 | 337 |  | 2016-10-11 | Est | 29.9 | ug/kg | Est | 29.9 | 50 | Reporting limit
2,6-dimethylnaphthalene | USGS WASTE-S | SPRUCE | Fall 2016 | n = below RL but at or above DL |  | 974 | 340 |  | 2016-10-11 |  | 59 | ug/kg |  | 59 | 50 | Reporting limit
2,6-dimethylnaphthalene | USGS WASTE-S | FRANKSTOWN | Fall 2016 | n = below RL but at or above DL |  | 974 | 341 |  | 2016-10-11 | Est | 56.1 | ug/kg | Est | 56.1 | 50 | Reporting limit
2,6-dimethylnaphthalene | USGS WASTE-S | FRANKSTOWNST | Fall 2016 |  |  | 974 | 343 |  | 2016-10-11 | U | 100 | ug/kg | U |  | 50 | Reporting limit
2,6-dimethylnaphthalene | USGS WASTE-S | GOOSEUP | Winter 2017 | n = below RL but at or above DL |  | 974 | 405 |  | 2017-03-27 | Est | 67.7 | ug/kg | Est | 67.7 | 50 | Reporting limit
2,6-dimethylnaphthalene | USGS WASTE-S | GOOSEMID | Winter 2017 | t = below the long-term method detection limit |  | 974 | 410 |  | 2017-03-27 | Est | 35 | ug/kg | Est | 35 | 50 | Reporting limit
2,6-dimethylnaphthalene | USGS WASTE-S | RCLAYPADELIN | Winter 2017 | n = below RL but at or above DL |  | 974 | 415 |  | 2017-03-27 |  | 58.6 | ug/kg |  | 58.6 | 50 | Reporting limit
2,6-dimethylnaphthalene | USGS WASTE-S | RCLAYPADELIN | Winter 2017 | n = below RL but at or above DL |  | 974 | 417 | Duplicate | 2017-03-27 |  | 79.1 | ug/kg |  | 79.1 | 50 | Reporting limit
2,6-dimethylnaphthalene | USGS WASTE-S | FRANKSTOWN | Spring 2017 | t = below the long-term method detection limit |  | 974 | 538 |  | 2017-06-13 | Est | 47.4 | ug/kg | Est | 47.4 | 50 | Reporting limit
2,6-dimethylnaphthalene | USGS WASTE-S | CLOVERBRIDGE | Spring 2017 | t = below the long-term method detection limit |  | 974 | 543 |  | 2017-06-12 |  | 60.4 | ug/kg |  | 60.4 | 50 | Reporting limit
2,6-dimethylnaphthalene | USGS WASTE-S | FRANKSTOWNST | Spring 2017 | t = below the long-term method detection limit |  | 974 | 548 |  | 2017-06-13 | Est | 23 | ug/kg | Est | 23 | 50 | Reporting limit
2,6-dimethylnaphthalene | USGS WASTE-S | SPRUCE | Spring 2017 | v = detected in lab blk; t = below DL |  | 974 | 553 |  | 2017-06-12 |  | 47.7 | ug/kg |  | 47.7 | 50 | Reporting limit
2,6-dimethylnaphthalene | USGS WASTE-S | GOOSEUP | Spring 2017 | n = below RL but at or above DL |  | 974 | 568 |  | 2017-06-15 | Est | 63.8 | ug/kg | Est | 63.8 | 50 | Reporting limit
2,6-dimethylnaphthalene | USGS WASTE-S | GOOSEMID | Spring 2017 |  |  | 974 | 572 |  | 2017-06-15 | U | 100 | ug/kg | U |  | 50 | Reporting limit
2,6-dimethylnaphthalene | USGS WASTE-S | RCLAYPADELIN | Spring 2017 | t = below the long-term method detection limit |  | 974 | 576 |  | 2017-06-15 |  | 36.9 | ug/kg |  | 36.9 | 50 | Reporting limit
2,6-dimethylnaphthalene | USGS WASTE-S | MAHONING3 | Fall 2017 | No additional qualifiers - conc likely below MDL or MRL. |  | 974 | 751 |  | 2017-10-02 | Est | 219 | ug/kg | Est | 219 | 50 | Reporting limit
2,6-dimethylnaphthalene | USGS WASTE-S | SHENANGO3 | Fall 2017 | n = below RL but at or above DL |  | 974 | 756 |  | 2017-10-02 | Est | 77.3 | ug/kg | Est | 77.3 | 50 | Reporting limit
2,6-dimethylnaphthalene | USGS WASTE-S | BEAVBANK | Fall 2017 |  |  | 974 | 761 |  | 2017-10-02 |  | 144 | ug/kg |  | 144 | 50 | Reporting limit
2,6-dimethylnaphthalene | USGS WASTE-S | MONOT1_82 | Fall 2017 | No additional qualifiers - conc likely below MDL or MRL. |  | 974 | 772 |  | 2017-10-03 | Est | 380 | ug/kg | Est | 380 | 50 | Reporting limit
2,6-dimethylnaphthalene | USGS WASTE-S | MONOT9_81 | Fall 2017 | n = below RL but at or above DL |  | 974 | 777 |  | 2017-10-03 | Est | 467 | ug/kg | Est | 467 | 50 | Reporting limit
2,6-dimethylnaphthalene | USGS WASTE-S | DUNL_8 | Fall 2017 | No additional qualifiers - conc likely below MDL or MRL. |  | 974 | 782 |  | 2017-10-04 | Est | 414 | ug/kg | Est | 414 | 50 | Reporting limit
2,6-dimethylnaphthalene | USGS WASTE-S | MAHANTANGO3 | Spring 2016 | v = detected in lab blk; b = extrapolated at low end; t = below DL |  | 4426 | 600 |  | 2016-06-09 | Est | 6.1 | ug/kg | Est | 6.1 | 50 | Reporting limit
2,6-dimethylnaphthalene | USGS WASTE-S | PENNSMILL | Spring 2016 | t = below the long-term method detection limit |  | 4426 | 601 |  | 2016-06-09 |  | 19.9 | ug/kg |  | 19.9 | 50 | Reporting limit
2-chloro-2,6-diethylacetanilide | USGS PEST-S | CONOGOOD | Spring 2014 |  |  | 901 | 100 |  | 2014-05-07 | U | 70 | ug/kg | U |  | 70 | Reporting limit
2-chloro-2,6-diethylacetanilide | USGS PEST-S | CONOEAST | Spring 2014 |  |  | 901 | 101 |  | 2014-05-07 | U | 70 | ug/kg | U |  | 70 | Reporting limit
2-chloro-2,6-diethylacetanilide | USGS PEST-S | SWATHER | Spring 2014 |  |  | 901 | 102 |  | 2014-05-08 | U | 70 | ug/kg | U |  | 70 | Reporting limit
2-chloro-2,6-diethylacetanilide | USGS PEST-S | SWATHARP | Spring 2014 |  |  | 901 | 103 |  | 2014-05-08 | U | 70 | ug/kg | U |  | 70 | Reporting limit
2-chloro-2,6-diethylacetanilide | USGS PEST-S | LSWATMILL | Spring 2014 |  |  | 901 | 104 |  | 2014-05-08 | U | 70 | ug/kg | U |  | 70 | Reporting limit
2-chloro-2,6-diethylacetanilide | USGS PEST-S | FAIRVIEW | Spring 2014 |  |  | 901 | 105 |  | 2014-05-12 | U | 70 | ug/kg | U |  | 70 | Reporting limit
2-chloro-2,6-diethylacetanilide | USGS PEST-S | ROCKWEST2 | Spring 2014 |  |  | 901 | 106 |  | 2014-05-12 | U | 70 | ug/kg | U |  | 70 | Reporting limit
2-chloro-2,6-diethylacetanilide | USGS PEST-S | LTOWNNAR | Spring 2014 |  |  | 901 | 114 |  | 2014-05-13 | U | 70 | ug/kg | U |  | 70 | Reporting limit
2-chloro-2,6-diethylacetanilide | USGS PEST-S | NEW_2 | Spring 2014 |  |  | 901 | 118 |  | 2014-05-14 | U | 70 | ug/kg | U |  | 70 | Reporting limit
2-chloro-2,6-diethylacetanilide | USGS PEST-S | MAREAST2 | Spring 2014 |  |  | 901 | 119 |  | 2014-05-14 | U | 70 | ug/kg | U |  | 70 | Reporting limit
2-chloro-2,6-diethylacetanilide | USGS PEST-S | LSWATSALEM | Spring 2014 |  |  | 901 | 122 |  | 2014-05-20 | U | 70 | ug/kg | U |  | 70 | Reporting limit
2-chloro-2,6-diethylacetanilide | USGS PEST-S | CROSSKL2 | Spring 2014 |  |  | 901 | 123 |  | 2014-05-20 | U | 70 | ug/kg | U |  | 70 | Reporting limit
2-chloro-2,6-diethylacetanilide | USGS PEST-S | ELIZABETH | Spring 2014 |  |  | 901 | 124 |  | 2014-05-20 | U | 70 | ug/kg | U |  | 70 | Reporting limit
2-chloro-2,6-diethylacetanilide | USGS PEST-S | MOR18 | Spring 2014 |  |  | 901 | 127 |  | 2014-05-27 | U | 70 | ug/kg | U |  | 70 | Reporting limit
2-chloro-2,6-diethylacetanilide | USGS PEST-S | MOR18 | Spring 2014 |  |  | 901 | 128 | Duplicate | 2014-05-27 | U | 70 | ug/kg | U |  | 70 | Reporting limit
2-chloro-2,6-diethylacetanilide | USGS PEST-S | TUSCARORA CK | Spring 2014 |  |  | 901 | 129 |  | 2014-05-28 | U | 70 | ug/kg | U |  | 70 | Reporting limit
2-chloro-2,6-diethylacetanilide | USGS PEST-S | SUTWESTN | Spring 2014 |  |  | 901 | 130 |  | 2014-05-29 | U | 70 | ug/kg | U |  | 70 | Reporting limit
2-chloro-2,6-diethylacetanilide | USGS PEST-S | KISHREEDSVIL | Spring 2014 |  |  | 901 | 132 |  | 2014-06-04 | U | 70 | ug/kg | U |  | 70 | Reporting limit
2-chloro-2,6-diethylacetanilide | USGS PEST-S | KISHHIGHLAND | Spring 2014 |  |  | 901 | 133 |  | 2014-06-04 | U | 70 | ug/kg | U |  | 70 | Reporting limit
2-chloro-2,6-diethylacetanilide | USGS PEST-S | SWATHARP | Fall 2014 |  |  | 901 | 150 |  | 2014-08-05 | U | 70 | ug/kg | U |  | 70 | Reporting limit
2-chloro-2,6-diethylacetanilide | USGS PEST-S | LSWATMILL | Fall 2014 |  |  | 901 | 151 |  | 2014-08-05 | U | 70 | ug/kg | U |  | 70 | Reporting limit
2-chloro-2,6-diethylacetanilide | USGS PEST-S | CONOGOOD | Fall 2014 |  |  | 901 | 152 |  | 2014-08-05 | U | 70 | ug/kg | U |  | 70 | Reporting limit
2-chloro-2,6-diethylacetanilide | USGS PEST-S | TUSCARORA CK | Fall 2014 |  |  | 901 | 153 |  | 2014-08-07 | U | 70 | ug/kg | U |  | 70 | Reporting limit
2-chloro-2,6-diethylacetanilide | USGS PEST-S | KISHREEDSVIL | Fall 2014 |  |  | 901 | 154 |  | 2014-08-07 | U | 70 | ug/kg | U |  | 70 | Reporting limit
2-chloro-2,6-diethylacetanilide | USGS PEST-S | SWATHER | Fall 2014 |  |  | 901 | 155 |  | 2014-08-12 | U | 70 | ug/kg | U |  | 70 | Reporting limit
2-chloro-2,6-diethylacetanilide | USGS PEST-S | ELIZABETH | Fall 2014 |  |  | 901 | 157 |  | 2014-08-12 | U | 70 | ug/kg | U |  | 70 | Reporting limit
2-chloro-2,6-diethylacetanilide | USGS PEST-S | CROSSKL2 | Fall 2014 |  |  | 901 | 159 |  | 2014-08-12 | U | 70 | ug/kg | U |  | 70 | Reporting limit
2-chloro-2,6-diethylacetanilide | USGS PEST-S | CONOEAST | Fall 2014 |  |  | 901 | 161 |  | 2014-08-12 | U | 70 | ug/kg | U |  | 70 | Reporting limit
2-chloro-2,6-diethylacetanilide | USGS PEST-S | MOR18 | Fall 2014 |  |  | 901 | 163 |  | 2014-08-13 | U | 70 | ug/kg | U |  | 70 | Reporting limit
2-chloro-2,6-diethylacetanilide | USGS PEST-S | LTOWNNAR | Fall 2014 |  |  | 901 | 168 |  | 2014-08-14 | U | 70 | ug/kg | U |  | 70 | Reporting limit
2-chloro-2,6-diethylacetanilide | USGS PEST-S | KISHHIGHLAND | Fall 2014 |  |  | 901 | 169 |  | 2014-08-14 | U | 70 | ug/kg | U |  | 70 | Reporting limit
2-chloro-2,6-diethylacetanilide | USGS PEST-S | LSWATSALEM | Fall 2014 |  |  | 901 | 170 |  | 2014-08-25 | U | 70 | ug/kg | U |  | 70 | Reporting limit
2-chloro-2,6-diethylacetanilide | USGS PEST-S | LSWATSALEM | Fall 2014 |  |  | 901 | 171 | Duplicate | 2014-08-25 | U | 70 | ug/kg | U |  | 70 | Reporting limit
2-chloro-2,6-diethylacetanilide | USGS PEST-S | NEW_2 | Fall 2014 |  |  | 901 | 173 |  | 2014-08-28 | U | 70 | ug/kg | U |  | 70 | Reporting limit
2-chloro-2,6-diethylacetanilide | USGS PEST-S | ROCKWEST2 | Fall 2014 |  |  | 901 | 174 |  | 2014-08-28 | U | 70 | ug/kg | U |  | 70 | Reporting limit
2-chloro-2,6-diethylacetanilide | USGS PEST-S | FAIRVIEW | Fall 2014 |  |  | 901 | 175 |  | 2014-09-02 | U | 70 | ug/kg | U |  | 70 | Reporting limit
2-chloro-2,6-diethylacetanilide | USGS PEST-S | MAREAST2 | Fall 2014 |  |  | 901 | 176 |  | 2014-09-02 | U | 70 | ug/kg | U |  | 70 | Reporting limit
2-chloro-2,6-diethylacetanilide | USGS PEST-S | SUTWESTN | Fall 2014 |  |  | 901 | 177 |  | 2014-09-08 | U | 70 | ug/kg | U |  | 70 | Reporting limit
2-chloro-2,6-diethylacetanilide | USGS PEST-S | MOR18 | Spring 2013 |  |  | 901 | 188 |  | 2013-05-13 | U | 70 | ug/kg | U |  | 70 | Reporting limit
2-chloro-2,6-diethylacetanilide | USGS PEST-S | SUNEAST | Spring 2013 |  |  | 901 | 189 |  | 2013-05-21 | U | 70 | ug/kg | U |  | 70 | Reporting limit
2-chloro-2,6-diethylacetanilide | USGS PEST-S | SUNWEST | Spring 2013 |  |  | 901 | 190 |  | 2013-05-21 | U | 70 | ug/kg | U |  | 70 | Reporting limit
2-chloro-2,6-diethylacetanilide | USGS PEST-S | LTOWNNAR | Spring 2013 |  |  | 901 | 191 |  | 2013-05-21 | U | 70 | ug/kg | U |  | 70 | Reporting limit
2-chloro-2,6-diethylacetanilide | USGS PEST-S | NEW_2 | Spring 2013 |  |  | 901 | 192 |  | 2013-05-21 | U | 70 | ug/kg | U |  | 70 | Reporting limit
2-chloro-2,6-diethylacetanilide | USGS PEST-S | NEW_2 | Spring 2013 |  |  | 901 | 193 | Duplicate | 2013-05-21 | U | 70 | ug/kg | U |  | 70 | Reporting limit
2-chloro-2,6-diethylacetanilide | USGS PEST-S | ROCKWEST2 | Spring 2013 |  |  | 901 | 194 |  | 2013-05-21 | U | 70 | ug/kg | U |  | 70 | Reporting limit
2-chloro-2,6-diethylacetanilide | USGS PEST-S | MAREAST2 | Spring 2013 |  |  | 901 | 195 |  | 2013-05-22 | U | 70 | ug/kg | U |  | 70 | Reporting limit
2-chloro-2,6-diethylacetanilide | USGS PEST-S | MARWEST2 | Spring 2013 |  |  | 901 | 196 |  | 2013-05-22 | U | 70 | ug/kg | U |  | 70 | Reporting limit
2-chloro-2,6-diethylacetanilide | USGS PEST-S | FRANK | Spring 2013 |  |  | 901 | 199 |  | 2013-05-16 | U | 70 | ug/kg | U |  | 70 | Reporting limit
2-chloro-2,6-diethylacetanilide | USGS PEST-S | CONNZELION | Spring 2013 |  |  | 901 | 200 |  | 2013-05-16 | U | 70 | ug/kg | U |  | 70 | Reporting limit
2-chloro-2,6-diethylacetanilide | USGS PEST-S | SUTWESTN | Spring 2013 |  |  | 901 | 201 |  | 2013-05-17 | U | 70 | ug/kg | U |  | 70 | Reporting limit
2-chloro-2,6-diethylacetanilide | USGS PEST-S | SUSQ_41 | Spring 2013 |  |  | 901 | 202 |  | 2013-05-22 | U | 70 | ug/kg | U |  | 70 | Reporting limit
2-chloro-2,6-diethylacetanilide | USGS PEST-S | ROCKEAST2 | Spring 2013 |  |  | 901 | 203 |  | 2013-05-22 | U | 70 | ug/kg | U |  | 70 | Reporting limit
2-chloro-2,6-diethylacetanilide | USGS PEST-S | SUNEAST | Fall 2013 |  |  | 901 | 206 |  | 2013-08-05 | U | 70 | ug/kg | U |  | 70 | Reporting limit
2-chloro-2,6-diethylacetanilide | USGS PEST-S | SUNWEST | Fall 2013 |  |  | 901 | 207 |  | 2013-08-05 | U | 70 | ug/kg | U |  | 70 | Reporting limit
2-chloro-2,6-diethylacetanilide | USGS PEST-S | LTOWNNAR | Fall 2013 |  |  | 901 | 208 |  | 2013-08-07 | U | 70 | ug/kg | U |  | 70 | Reporting limit
2-chloro-2,6-diethylacetanilide | USGS PEST-S | NEW_2 | Fall 2013 |  |  | 901 | 209 |  | 2013-08-07 | U | 70 | ug/kg | U |  | 70 | Reporting limit
2-chloro-2,6-diethylacetanilide | USGS PEST-S | SUSQ_41 | Fall 2013 |  |  | 901 | 210 |  | 2013-08-05 | U | 70 | ug/kg | U |  | 70 | Reporting limit
2-chloro-2,6-diethylacetanilide | USGS PEST-S | ROCKEAST2 | Fall 2013 |  |  | 901 | 211 |  | 2013-08-05 | U | 70 | ug/kg | U |  | 70 | Reporting limit
2-chloro-2,6-diethylacetanilide | USGS PEST-S | ROCKWEST2 | Fall 2013 |  |  | 901 | 212 |  | 2013-08-05 | U | 70 | ug/kg | U |  | 70 | Reporting limit
2-chloro-2,6-diethylacetanilide | USGS PEST-S | MARWEST2 | Fall 2013 |  |  | 901 | 213 |  | 2013-08-06 | U | 70 | ug/kg | U |  | 70 | Reporting limit
2-chloro-2,6-diethylacetanilide | USGS PEST-S | MAREAST2 | Fall 2013 |  |  | 901 | 214 |  | 2013-08-06 | U | 70 | ug/kg | U |  | 70 | Reporting limit
2-chloro-2,6-diethylacetanilide | USGS PEST-S | SUSQ_41 | Fall 2013 |  |  | 901 | 215 | Duplicate | 2013-08-05 | U | 70 | ug/kg | U |  | 70 | Reporting limit
2-chloro-2,6-diethylacetanilide | USGS PEST-S | MOR18 | Fall 2013 |  |  | 901 | 218 |  | 2013-08-07 | U | 70 | ug/kg | U |  | 70 | Reporting limit
2-chloro-2,6-diethylacetanilide | USGS PEST-S | FRANK | Fall 2013 |  |  | 901 | 221 |  | 2013-08-13 | U | 70 | ug/kg | U |  | 70 | Reporting limit
2-chloro-2,6-diethylacetanilide | USGS PEST-S | SUTWESTN | Fall 2013 |  |  | 901 | 227 |  | 2013-08-14 | U | 70 | ug/kg | U |  | 70 | Reporting limit
2-chloro-2,6-diethylacetanilide | USGS PEST-S | CONNZELION | Fall 2013 |  |  | 901 | 229 |  | 2013-08-13 | U | 70 | ug/kg | U |  | 70 | Reporting limit
2-ethyl-6-methylaniline | USGS PEST-S | CONOGOOD | Spring 2014 | m = highly variable compound using this method |  | 901 | 100 |  | 2014-05-07 | U | 50 | ug/kg | U |  | 50 | Reporting limit
2-ethyl-6-methylaniline | USGS PEST-S | CONOEAST | Spring 2014 | m = highly variable compound using this method |  | 901 | 101 |  | 2014-05-07 | U | 50 | ug/kg | U |  | 50 | Reporting limit
2-ethyl-6-methylaniline | USGS PEST-S | SWATHER | Spring 2014 | m = highly variable compound using this method |  | 901 | 102 |  | 2014-05-08 | U | 50 | ug/kg | U |  | 50 | Reporting limit
2-ethyl-6-methylaniline | USGS PEST-S | SWATHARP | Spring 2014 | m = highly variable compound using this method |  | 901 | 103 |  | 2014-05-08 | U | 50 | ug/kg | U |  | 50 | Reporting limit
2-ethyl-6-methylaniline | USGS PEST-S | LSWATMILL | Spring 2014 | m = highly variable compound using this method |  | 901 | 104 |  | 2014-05-08 | U | 50 | ug/kg | U |  | 50 | Reporting limit
2-ethyl-6-methylaniline | USGS PEST-S | FAIRVIEW | Spring 2014 | m = highly variable compound using this method |  | 901 | 105 |  | 2014-05-12 | U | 50 | ug/kg | U |  | 50 | Reporting limit
2-ethyl-6-methylaniline | USGS PEST-S | ROCKWEST2 | Spring 2014 | m = highly variable compound using this method |  | 901 | 106 |  | 2014-05-12 | U | 50 | ug/kg | U |  | 50 | Reporting limit
2-ethyl-6-methylaniline | USGS PEST-S | LTOWNNAR | Spring 2014 | m = highly variable compound using this method |  | 901 | 114 |  | 2014-05-13 | U | 50 | ug/kg | U |  | 50 | Reporting limit
2-ethyl-6-methylaniline | USGS PEST-S | NEW_2 | Spring 2014 | m = highly variable compound using this method |  | 901 | 118 |  | 2014-05-14 | U | 50 | ug/kg | U |  | 50 | Reporting limit
2-ethyl-6-methylaniline | USGS PEST-S | MAREAST2 | Spring 2014 | m = highly variable compound using this method |  | 901 | 119 |  | 2014-05-14 | U | 50 | ug/kg | U |  | 50 | Reporting limit
2-ethyl-6-methylaniline | USGS PEST-S | LSWATSALEM | Spring 2014 | m = highly variable compound using this method |  | 901 | 122 |  | 2014-05-20 | U | 50 | ug/kg | U |  | 50 | Reporting limit
2-ethyl-6-methylaniline | USGS PEST-S | CROSSKL2 | Spring 2014 | m = highly variable compound using this method |  | 901 | 123 |  | 2014-05-20 | U | 50 | ug/kg | U |  | 50 | Reporting limit
2-ethyl-6-methylaniline | USGS PEST-S | ELIZABETH | Spring 2014 | m = highly variable compound using this method |  | 901 | 124 |  | 2014-05-20 | U | 50 | ug/kg | U |  | 50 | Reporting limit
2-ethyl-6-methylaniline | USGS PEST-S | MOR18 | Spring 2014 | m = highly variable compound using this method |  | 901 | 127 |  | 2014-05-27 | U | 50 | ug/kg | U |  | 50 | Reporting limit
2-ethyl-6-methylaniline | USGS PEST-S | MOR18 | Spring 2014 | m = highly variable compound using this method |  | 901 | 128 | Duplicate | 2014-05-27 | U | 50 | ug/kg | U |  | 50 | Reporting limit
2-ethyl-6-methylaniline | USGS PEST-S | TUSCARORA CK | Spring 2014 | m = highly variable compound using this method |  | 901 | 129 |  | 2014-05-28 | U | 50 | ug/kg | U |  | 50 | Reporting limit
2-ethyl-6-methylaniline | USGS PEST-S | SUTWESTN | Spring 2014 | m = highly variable compound using this method |  | 901 | 130 |  | 2014-05-29 | U | 50 | ug/kg | U |  | 50 | Reporting limit
2-ethyl-6-methylaniline | USGS PEST-S | KISHREEDSVIL | Spring 2014 | m = highly variable compound using this method |  | 901 | 132 |  | 2014-06-04 | U | 50 | ug/kg | U |  | 50 | Reporting limit
2-ethyl-6-methylaniline | USGS PEST-S | KISHHIGHLAND | Spring 2014 | m = highly variable compound using this method |  | 901 | 133 |  | 2014-06-04 | U | 50 | ug/kg | U |  | 50 | Reporting limit
2-ethyl-6-methylaniline | USGS PEST-S | SWATHARP | Fall 2014 | m = highly variable compound using this method |  | 901 | 150 |  | 2014-08-05 | U | 50 | ug/kg | U |  | 50 | Reporting limit
2-ethyl-6-methylaniline | USGS PEST-S | LSWATMILL | Fall 2014 | m = highly variable compound using this method |  | 901 | 151 |  | 2014-08-05 | U | 50 | ug/kg | U |  | 50 | Reporting limit
2-ethyl-6-methylaniline | USGS PEST-S | CONOGOOD | Fall 2014 | m = highly variable compound using this method |  | 901 | 152 |  | 2014-08-05 | U | 50 | ug/kg | U |  | 50 | Reporting limit
2-ethyl-6-methylaniline | USGS PEST-S | TUSCARORA CK | Fall 2014 | m = highly variable compound using this method |  | 901 | 153 |  | 2014-08-07 | U | 50 | ug/kg | U |  | 50 | Reporting limit
2-ethyl-6-methylaniline | USGS PEST-S | KISHREEDSVIL | Fall 2014 | m = highly variable compound using this method |  | 901 | 154 |  | 2014-08-07 | U | 50 | ug/kg | U |  | 50 | Reporting limit
2-ethyl-6-methylaniline | USGS PEST-S | SWATHER | Fall 2014 | m = highly variable compound using this method |  | 901 | 155 |  | 2014-08-12 | U | 50 | ug/kg | U |  | 50 | Reporting limit
2-ethyl-6-methylaniline | USGS PEST-S | ELIZABETH | Fall 2014 | m = highly variable compound using this method |  | 901 | 157 |  | 2014-08-12 | U | 50 | ug/kg | U |  | 50 | Reporting limit
2-ethyl-6-methylaniline | USGS PEST-S | CROSSKL2 | Fall 2014 | m = highly variable compound using this method |  | 901 | 159 |  | 2014-08-12 | U | 50 | ug/kg | U |  | 50 | Reporting limit
2-ethyl-6-methylaniline | USGS PEST-S | CONOEAST | Fall 2014 | m = highly variable compound using this method |  | 901 | 161 |  | 2014-08-12 | U | 50 | ug/kg | U |  | 50 | Reporting limit
2-ethyl-6-methylaniline | USGS PEST-S | MOR18 | Fall 2014 | m = highly variable compound using this method |  | 901 | 163 |  | 2014-08-13 | U | 50 | ug/kg | U |  | 50 | Reporting limit
2-ethyl-6-methylaniline | USGS PEST-S | LTOWNNAR | Fall 2014 | m = highly variable compound using this method |  | 901 | 168 |  | 2014-08-14 | U | 50 | ug/kg | U |  | 50 | Reporting limit
2-ethyl-6-methylaniline | USGS PEST-S | KISHHIGHLAND | Fall 2014 | m = highly variable compound using this method |  | 901 | 169 |  | 2014-08-14 | U | 50 | ug/kg | U |  | 50 | Reporting limit
2-ethyl-6-methylaniline | USGS PEST-S | LSWATSALEM | Fall 2014 | m = highly variable compound using this method |  | 901 | 170 |  | 2014-08-25 | U | 50 | ug/kg | U |  | 50 | Reporting limit
2-ethyl-6-methylaniline | USGS PEST-S | LSWATSALEM | Fall 2014 | m = highly variable compound using this method |  | 901 | 171 | Duplicate | 2014-08-25 | U | 50 | ug/kg | U |  | 50 | Reporting limit
2-ethyl-6-methylaniline | USGS PEST-S | NEW_2 | Fall 2014 | m = highly variable compound using this method |  | 901 | 173 |  | 2014-08-28 | U | 50 | ug/kg | U |  | 50 | Reporting limit
2-ethyl-6-methylaniline | USGS PEST-S | ROCKWEST2 | Fall 2014 | m = highly variable compound using this method |  | 901 | 174 |  | 2014-08-28 | U | 50 | ug/kg | U |  | 50 | Reporting limit
2-ethyl-6-methylaniline | USGS PEST-S | FAIRVIEW | Fall 2014 | m = highly variable compound using this method |  | 901 | 175 |  | 2014-09-02 | U | 50 | ug/kg | U |  | 50 | Reporting limit
2-ethyl-6-methylaniline | USGS PEST-S | MAREAST2 | Fall 2014 | m = highly variable compound using this method |  | 901 | 176 |  | 2014-09-02 | U | 50 | ug/kg | U |  | 50 | Reporting limit
2-ethyl-6-methylaniline | USGS PEST-S | SUTWESTN | Fall 2014 | m = highly variable compound using this method |  | 901 | 177 |  | 2014-09-08 | U | 50 | ug/kg | U |  | 50 | Reporting limit
2-ethyl-6-methylaniline | USGS PEST-S | MOR18 | Spring 2013 | m = highly variable compound using this method |  | 901 | 188 |  | 2013-05-13 | U | 50 | ug/kg | U |  | 50 | Reporting limit
2-ethyl-6-methylaniline | USGS PEST-S | SUNEAST | Spring 2013 | m = highly variable compound using this method |  | 901 | 189 |  | 2013-05-21 | U | 50 | ug/kg | U |  | 50 | Reporting limit
2-ethyl-6-methylaniline | USGS PEST-S | SUNWEST | Spring 2013 | m = highly variable compound using this method |  | 901 | 190 |  | 2013-05-21 | U | 50 | ug/kg | U |  | 50 | Reporting limit
2-ethyl-6-methylaniline | USGS PEST-S | LTOWNNAR | Spring 2013 | m = highly variable compound using this method |  | 901 | 191 |  | 2013-05-21 | U | 50 | ug/kg | U |  | 50 | Reporting limit
2-ethyl-6-methylaniline | USGS PEST-S | NEW_2 | Spring 2013 | m = highly variable compound using this method |  | 901 | 192 |  | 2013-05-21 | U | 50 | ug/kg | U |  | 50 | Reporting limit
2-ethyl-6-methylaniline | USGS PEST-S | NEW_2 | Spring 2013 | m = highly variable compound using this method |  | 901 | 193 | Duplicate | 2013-05-21 | U | 50 | ug/kg | U |  | 50 | Reporting limit
2-ethyl-6-methylaniline | USGS PEST-S | ROCKWEST2 | Spring 2013 | m = highly variable compound using this method |  | 901 | 194 |  | 2013-05-21 | U | 50 | ug/kg | U |  | 50 | Reporting limit
2-ethyl-6-methylaniline | USGS PEST-S | MAREAST2 | Spring 2013 | m = highly variable compound using this method |  | 901 | 195 |  | 2013-05-22 | U | 50 | ug/kg | U |  | 50 | Reporting limit
2-ethyl-6-methylaniline | USGS PEST-S | MARWEST2 | Spring 2013 | m = highly variable compound using this method |  | 901 | 196 |  | 2013-05-22 | U | 50 | ug/kg | U |  | 50 | Reporting limit
2-ethyl-6-methylaniline | USGS PEST-S | FRANK | Spring 2013 | m = highly variable compound using this method |  | 901 | 199 |  | 2013-05-16 | U | 50 | ug/kg | U |  | 50 | Reporting limit
2-ethyl-6-methylaniline | USGS PEST-S | CONNZELION | Spring 2013 | m = highly variable compound using this method |  | 901 | 200 |  | 2013-05-16 | U | 50 | ug/kg | U |  | 50 | Reporting limit
2-ethyl-6-methylaniline | USGS PEST-S | SUTWESTN | Spring 2013 | m = highly variable compound using this method |  | 901 | 201 |  | 2013-05-17 | U | 50 | ug/kg | U |  | 50 | Reporting limit
2-ethyl-6-methylaniline | USGS PEST-S | SUSQ_41 | Spring 2013 | m = highly variable compound using this method |  | 901 | 202 |  | 2013-05-22 | U | 50 | ug/kg | U |  | 50 | Reporting limit
2-ethyl-6-methylaniline | USGS PEST-S | ROCKEAST2 | Spring 2013 | m = highly variable compound using this method |  | 901 | 203 |  | 2013-05-22 | U | 50 | ug/kg | U |  | 50 | Reporting limit
2-ethyl-6-methylaniline | USGS PEST-S | SUNEAST | Fall 2013 | m = highly variable compound using this method |  | 901 | 206 |  | 2013-08-05 | U | 50 | ug/kg | U |  | 50 | Reporting limit
2-ethyl-6-methylaniline | USGS PEST-S | SUNWEST | Fall 2013 | m = highly variable compound using this method |  | 901 | 207 |  | 2013-08-05 | U | 50 | ug/kg | U |  | 50 | Reporting limit
2-ethyl-6-methylaniline | USGS PEST-S | LTOWNNAR | Fall 2013 | m = highly variable compound using this method |  | 901 | 208 |  | 2013-08-07 | U | 50 | ug/kg | U |  | 50 | Reporting limit
2-ethyl-6-methylaniline | USGS PEST-S | NEW_2 | Fall 2013 | m = highly variable compound using this method |  | 901 | 209 |  | 2013-08-07 | U | 50 | ug/kg | U |  | 50 | Reporting limit
2-ethyl-6-methylaniline | USGS PEST-S | SUSQ_41 | Fall 2013 | m = highly variable compound using this method |  | 901 | 210 |  | 2013-08-05 | U | 50 | ug/kg | U |  | 50 | Reporting limit
2-ethyl-6-methylaniline | USGS PEST-S | ROCKEAST2 | Fall 2013 | m = highly variable compound using this method |  | 901 | 211 |  | 2013-08-05 | U | 50 | ug/kg | U |  | 50 | Reporting limit
2-ethyl-6-methylaniline | USGS PEST-S | ROCKWEST2 | Fall 2013 | m = highly variable compound using this method |  | 901 | 212 |  | 2013-08-05 | U | 50 | ug/kg | U |  | 50 | Reporting limit
2-ethyl-6-methylaniline | USGS PEST-S | MARWEST2 | Fall 2013 | m = highly variable compound using this method |  | 901 | 213 |  | 2013-08-06 | U | 50 | ug/kg | U |  | 50 | Reporting limit
2-ethyl-6-methylaniline | USGS PEST-S | MAREAST2 | Fall 2013 | m = highly variable compound using this method |  | 901 | 214 |  | 2013-08-06 | U | 50 | ug/kg | U |  | 50 | Reporting limit
2-ethyl-6-methylaniline | USGS PEST-S | SUSQ_41 | Fall 2013 | m = highly variable compound using this method |  | 901 | 215 | Duplicate | 2013-08-05 | U | 50 | ug/kg | U |  | 50 | Reporting limit
2-ethyl-6-methylaniline | USGS PEST-S | MOR18 | Fall 2013 | m = highly variable compound using this method |  | 901 | 218 |  | 2013-08-07 | U | 50 | ug/kg | U |  | 50 | Reporting limit
2-ethyl-6-methylaniline | USGS PEST-S | FRANK | Fall 2013 | m = highly variable compound using this method |  | 901 | 221 |  | 2013-08-13 | U | 50 | ug/kg | U |  | 50 | Reporting limit
2-ethyl-6-methylaniline | USGS PEST-S | SUTWESTN | Fall 2013 | m = highly variable compound using this method |  | 901 | 227 |  | 2013-08-14 | U | 50 | ug/kg | U |  | 50 | Reporting limit
2-ethyl-6-methylaniline | USGS PEST-S | CONNZELION | Fall 2013 | m = highly variable compound using this method |  | 901 | 229 |  | 2013-08-13 | U | 50 | ug/kg | U |  | 50 | Reporting limit
2-methylnaphthalene | USGS WASTE-S | CONOGOOD | Spring 2014 |  |  | 901 | 100 |  | 2014-05-07 | U | 138 | ug/kg | U |  | 50 | Reporting limit
2-methylnaphthalene | USGS WASTE-S | CONOEAST | Spring 2014 |  |  | 901 | 101 |  | 2014-05-07 | U | 56.5 | ug/kg | U |  | 50 | Reporting limit
2-methylnaphthalene | USGS WASTE-S | SWATHER | Spring 2014 | v = detected in lab blk; t = below DL |  | 901 | 102 |  | 2014-05-08 |  | 36 | ug/kg |  | 36 | 50 | Reporting limit
2-methylnaphthalene | USGS WASTE-S | SWATHARP | Spring 2014 | v = detected in lab blk; t = below DL |  | 901 | 103 |  | 2014-05-08 |  | 13.5 | ug/kg |  | 13.5 | 50 | Reporting limit
2-methylnaphthalene | USGS WASTE-S | LSWATMILL | Spring 2014 | v = detected in lab blk; t = below DL |  | 901 | 104 |  | 2014-05-08 |  | 12 | ug/kg |  | 12 | 50 | Reporting limit
2-methylnaphthalene | USGS WASTE-S | FAIRVIEW | Spring 2014 | v = detected in lab blk; t = below DL |  | 901 | 105 |  | 2014-05-12 |  | 28.5 | ug/kg |  | 28.5 | 50 | Reporting limit
2-methylnaphthalene | USGS WASTE-S | ROCKWEST2 | Spring 2014 | v = detected in lab blk; t = below DL |  | 901 | 106 |  | 2014-05-12 |  | 32.3 | ug/kg |  | 32.3 | 50 | Reporting limit
2-methylnaphthalene | USGS WASTE-S | LTOWNNAR | Spring 2014 | v = detected in lab blk; t = below DL |  | 901 | 114 |  | 2014-05-13 |  | 28.7 | ug/kg |  | 28.7 | 50 | Reporting limit
2-methylnaphthalene | USGS WASTE-S | NEW_2 | Spring 2014 | n = below RL but at or above DL |  | 901 | 118 |  | 2014-05-14 |  | 41.7 | ug/kg |  | 41.7 | 50 | Reporting limit
2-methylnaphthalene | USGS WASTE-S | MAREAST2 | Spring 2014 |  |  | 901 | 119 |  | 2014-05-14 |  | 82.1 | ug/kg |  | 82.1 | 50 | Reporting limit
2-methylnaphthalene | USGS WASTE-S | LSWATSALEM | Spring 2014 |  |  | 901 | 122 |  | 2014-05-20 | U | 43.5 | ug/kg | U |  | 50 | Reporting limit
2-methylnaphthalene | USGS WASTE-S | CROSSKL2 | Spring 2014 |  |  | 901 | 123 |  | 2014-05-20 | U | 37.5 | ug/kg | U |  | 50 | Reporting limit
2-methylnaphthalene | USGS WASTE-S | ELIZABETH | Spring 2014 |  |  | 901 | 124 |  | 2014-05-20 | U | 50 | ug/kg | U |  | 50 | Reporting limit
2-methylnaphthalene | USGS WASTE-S | MOR18 | Spring 2014 | n = below RL but at or above DL |  | 901 | 127 |  | 2014-05-27 |  | 30.8 | ug/kg |  | 30.8 | 50 | Reporting limit
2-methylnaphthalene | USGS WASTE-S | MOR18 | Spring 2014 | n = below RL but at or above DL |  | 901 | 128 | Duplicate | 2014-05-27 |  | 36.8 | ug/kg |  | 36.8 | 50 | Reporting limit
2-methylnaphthalene | USGS WASTE-S | TUSCARORA CK | Spring 2014 |  |  | 901 | 129 |  | 2014-05-28 | U | 49 | ug/kg | U |  | 50 | Reporting limit
2-methylnaphthalene | USGS WASTE-S | SUTWESTN | Spring 2014 |  |  | 901 | 130 |  | 2014-05-29 |  | 206 | ug/kg |  | 206 | 50 | Reporting limit
2-methylnaphthalene | USGS WASTE-S | KISHREEDSVIL | Spring 2014 | v = detected in lab blk; t = below DL |  | 901 | 132 |  | 2014-06-04 |  | 11.5 | ug/kg |  | 11.5 | 50 | Reporting limit
2-methylnaphthalene | USGS WASTE-S | KISHHIGHLAND | Spring 2014 | n = below RL but at or above DL |  | 901 | 133 |  | 2014-06-04 |  | 25.2 | ug/kg |  | 25.2 | 50 | Reporting limit
2-methylnaphthalene | USGS WASTE-S | SWATHARP | Fall 2014 | n = below RL but at or above DL |  | 901 | 150 |  | 2014-08-05 |  | 42.2 | ug/kg |  | 42.2 | 50 | Reporting limit
2-methylnaphthalene | USGS WASTE-S | LSWATMILL | Fall 2014 |  |  | 901 | 151 |  | 2014-08-05 | U | 50.5 | ug/kg | U |  | 50 | Reporting limit
2-methylnaphthalene | USGS WASTE-S | CONOGOOD | Fall 2014 | t = below the long-term method detection limit |  | 901 | 152 |  | 2014-08-05 |  | 19.7 | ug/kg |  | 19.7 | 50 | Reporting limit
2-methylnaphthalene | USGS WASTE-S | TUSCARORA CK | Fall 2014 |  |  | 901 | 153 |  | 2014-08-07 | U | 49.5 | ug/kg | U |  | 50 | Reporting limit
2-methylnaphthalene | USGS WASTE-S | KISHREEDSVIL | Fall 2014 | v = detected in lab blk; t = below DL |  | 901 | 154 |  | 2014-08-07 |  | 9 | ug/kg |  | 9 | 50 | Reporting limit
2-methylnaphthalene | USGS WASTE-S | SWATHER | Fall 2014 | t = below the long-term method detection limit |  | 901 | 155 |  | 2014-08-12 |  | 20.8 | ug/kg |  | 20.8 | 50 | Reporting limit
2-methylnaphthalene | USGS WASTE-S | ELIZABETH | Fall 2014 | t = below the long-term method detection limit |  | 901 | 157 |  | 2014-08-12 |  | 6.3 | ug/kg |  | 6.3 | 50 | Reporting limit
2-methylnaphthalene | USGS WASTE-S | CROSSKL2 | Fall 2014 | t = below the long-term method detection limit |  | 901 | 159 |  | 2014-08-12 |  | 5.3 | ug/kg |  | 5.3 | 50 | Reporting limit
2-methylnaphthalene | USGS WASTE-S | CONOEAST | Fall 2014 | t = below the long-term method detection limit |  | 901 | 161 |  | 2014-08-12 |  | 23.1 | ug/kg |  | 23.1 | 50 | Reporting limit
2-methylnaphthalene | USGS WASTE-S | MOR18 | Fall 2014 | n = below RL but at or above DL |  | 901 | 163 |  | 2014-08-13 |  | 32 | ug/kg |  | 32 | 50 | Reporting limit
2-methylnaphthalene | USGS WASTE-S | LTOWNNAR | Fall 2014 | t = below the long-term method detection limit |  | 901 | 168 |  | 2014-08-14 |  | 24.9 | ug/kg |  | 24.9 | 50 | Reporting limit
2-methylnaphthalene | USGS WASTE-S | KISHHIGHLAND | Fall 2014 | t = below the long-term method detection limit |  | 901 | 169 |  | 2014-08-14 |  | 12.8 | ug/kg |  | 12.8 | 50 | Reporting limit
2-methylnaphthalene | USGS WASTE-S | LSWATSALEM | Fall 2014 | t = below the long-term method detection limit |  | 901 | 170 |  | 2014-08-25 |  | 3.2 | ug/kg |  | 3.2 | 50 | Reporting limit
2-methylnaphthalene | USGS WASTE-S | LSWATSALEM | Fall 2014 | t = below the long-term method detection limit |  | 901 | 171 | Duplicate | 2014-08-25 |  | 4.2 | ug/kg |  | 4.2 | 50 | Reporting limit
2-methylnaphthalene | USGS WASTE-S | NEW_2 | Fall 2014 | n = below RL but at or above DL |  | 901 | 173 |  | 2014-08-28 |  | 34.8 | ug/kg |  | 34.8 | 50 | Reporting limit
2-methylnaphthalene | USGS WASTE-S | ROCKWEST2 | Fall 2014 | n = below RL but at or above DL |  | 901 | 174 |  | 2014-08-28 |  | 40.4 | ug/kg |  | 40.4 | 50 | Reporting limit
2-methylnaphthalene | USGS WASTE-S | FAIRVIEW | Fall 2014 | t = below the long-term method detection limit |  | 901 | 175 |  | 2014-09-02 |  | 26.2 | ug/kg |  | 26.2 | 50 | Reporting limit
2-methylnaphthalene | USGS WASTE-S | MAREAST2 | Fall 2014 | t = below the long-term method detection limit |  | 901 | 176 |  | 2014-09-02 |  | 23.8 | ug/kg |  | 23.8 | 50 | Reporting limit
2-methylnaphthalene | USGS WASTE-S | SUTWESTN | Fall 2014 |  |  | 901 | 177 |  | 2014-09-08 |  | 209 | ug/kg |  | 209 | 50 | Reporting limit
2-methylnaphthalene | USGS WASTE-S | MOR18 | Spring 2013 | n = below RL but at or above DL |  | 901 | 188 |  | 2013-05-13 |  | 32.3 | ug/kg |  | 32.3 | 50 | Reporting limit
2-methylnaphthalene | USGS WASTE-S | SUNEAST | Spring 2013 |  |  | 901 | 189 |  | 2013-05-21 |  | 82 | ug/kg |  | 82 | 50 | Reporting limit
2-methylnaphthalene | USGS WASTE-S | SUNWEST | Spring 2013 | n = below RL but at or above DL |  | 901 | 190 |  | 2013-05-21 |  | 33.1 | ug/kg |  | 33.1 | 50 | Reporting limit
2-methylnaphthalene | USGS WASTE-S | LTOWNNAR | Spring 2013 | v = detected in lab blk; n = below RL but at or above DL |  | 901 | 191 |  | 2013-05-21 |  | 40 | ug/kg |  | 40 | 50 | Reporting limit
2-methylnaphthalene | USGS WASTE-S | NEW_2 | Spring 2013 |  |  | 901 | 192 |  | 2013-05-21 |  | 70.6 | ug/kg |  | 70.6 | 50 | Reporting limit
2-methylnaphthalene | USGS WASTE-S | NEW_2 | Spring 2013 |  |  | 901 | 193 | Duplicate | 2013-05-21 |  | 71.5 | ug/kg |  | 71.5 | 50 | Reporting limit
2-methylnaphthalene | USGS WASTE-S | ROCKWEST2 | Spring 2013 | n = below RL but at or above DL |  | 901 | 194 |  | 2013-05-21 |  | 34.7 | ug/kg |  | 34.7 | 50 | Reporting limit
2-methylnaphthalene | USGS WASTE-S | MAREAST2 | Spring 2013 |  |  | 901 | 195 |  | 2013-05-22 |  | 138 | ug/kg |  | 138 | 50 | Reporting limit
2-methylnaphthalene | USGS WASTE-S | MARWEST2 | Spring 2013 | v = detected in lab blk; t = below DL |  | 901 | 196 |  | 2013-05-22 |  | 20.1 | ug/kg |  | 20.1 | 50 | Reporting limit
2-methylnaphthalene | USGS WASTE-S | FRANK | Spring 2013 | v = detected in lab blk; t = below DL |  | 901 | 199 |  | 2013-05-16 |  | 11.5 | ug/kg |  | 11.5 | 50 | Reporting limit
2-methylnaphthalene | USGS WASTE-S | CONNZELION | Spring 2013 |  |  | 901 | 200 |  | 2013-05-16 |  | 127 | ug/kg |  | 127 | 50 | Reporting limit
2-methylnaphthalene | USGS WASTE-S | SUTWESTN | Spring 2013 |  |  | 901 | 201 |  | 2013-05-17 |  | 170 | ug/kg |  | 170 | 50 | Reporting limit
2-methylnaphthalene | USGS WASTE-S | SUSQ_41 | Spring 2013 |  |  | 901 | 202 |  | 2013-05-22 |  | 60.3 | ug/kg |  | 60.3 | 50 | Reporting limit
2-methylnaphthalene | USGS WASTE-S | ROCKEAST2 | Spring 2013 | n = below RL but at or above DL |  | 901 | 203 |  | 2013-05-22 |  | 26 | ug/kg |  | 26 | 50 | Reporting limit
2-methylnaphthalene | USGS WASTE-S | SUNEAST | Fall 2013 |  |  | 901 | 206 |  | 2013-08-05 |  | 128 | ug/kg |  | 128 | 50 | Reporting limit
2-methylnaphthalene | USGS WASTE-S | SUNWEST | Fall 2013 | No additional qualifiers - conc likely below MDL or MRL. |  | 901 | 207 |  | 2013-08-05 |  | 42.2 | ug/kg |  | 42.2 | 50 | Reporting limit
2-methylnaphthalene | USGS WASTE-S | LTOWNNAR | Fall 2013 | v = detected in lab blk; n = below RL but at or above DL |  | 901 | 208 |  | 2013-08-07 |  | 29.8 | ug/kg |  | 29.8 | 50 | Reporting limit
2-methylnaphthalene | USGS WASTE-S | NEW_2 | Fall 2013 |  |  | 901 | 209 |  | 2013-08-07 |  | 139 | ug/kg |  | 139 | 50 | Reporting limit
2-methylnaphthalene | USGS WASTE-S | SUSQ_41 | Fall 2013 |  |  | 901 | 210 |  | 2013-08-05 |  | 86 | ug/kg |  | 86 | 50 | Reporting limit
2-methylnaphthalene | USGS WASTE-S | ROCKEAST2 | Fall 2013 | v = detected in lab blk; n = below RL but at or above DL |  | 901 | 211 |  | 2013-08-05 |  | 32 | ug/kg |  | 32 | 50 | Reporting limit
2-methylnaphthalene | USGS WASTE-S | ROCKWEST2 | Fall 2013 | v = detected in lab blk; n = below RL but at or above DL |  | 901 | 212 |  | 2013-08-05 |  | 43.4 | ug/kg |  | 43.4 | 50 | Reporting limit
2-methylnaphthalene | USGS WASTE-S | MARWEST2 | Fall 2013 |  |  | 901 | 213 |  | 2013-08-06 |  | 58 | ug/kg |  | 58 | 50 | Reporting limit
2-methylnaphthalene | USGS WASTE-S | MAREAST2 | Fall 2013 |  |  | 901 | 214 |  | 2013-08-06 |  | 202 | ug/kg |  | 202 | 50 | Reporting limit
2-methylnaphthalene | USGS WASTE-S | SUSQ_41 | Fall 2013 |  |  | 901 | 215 | Duplicate | 2013-08-05 |  | 100 | ug/kg |  | 100 | 50 | Reporting limit
2-methylnaphthalene | USGS WASTE-S | MOR18 | Fall 2013 | v = detected in lab blk; n = below RL but at or above DL |  | 901 | 218 |  | 2013-08-07 |  | 39 | ug/kg |  | 39 | 50 | Reporting limit
2-methylnaphthalene | USGS WASTE-S | FRANK | Fall 2013 |  |  | 901 | 221 |  | 2013-08-13 | U | 79.5 | ug/kg | U |  | 50 | Reporting limit
2-methylnaphthalene | USGS WASTE-S | SUTWESTN | Fall 2013 |  |  | 901 | 227 |  | 2013-08-14 |  | 127 | ug/kg |  | 127 | 50 | Reporting limit
2-methylnaphthalene | USGS WASTE-S | CONNZELION | Fall 2013 |  |  | 901 | 229 |  | 2013-08-13 |  | 138 | ug/kg |  | 138 | 50 | Reporting limit
2-methylnaphthalene | USGS WASTE-S | SPRUCE | Spring 2016 |  |  | 901 | 233 |  | 2016-06-09 | U | 100 | ug/kg | U |  | 50 | Reporting limit
2-methylnaphthalene | USGS WASTE-S | FRANKSTOWN | Spring 2016 |  |  | 901 | 235 |  | 2016-06-09 |  | 123 | ug/kg |  | 123 | 50 | Reporting limit
2-methylnaphthalene | USGS WASTE-S | FRANKSTOWNST | Spring 2016 |  |  | 901 | 236 |  | 2016-06-09 | U | 100 | ug/kg | U |  | 50 | Reporting limit
2-methylnaphthalene | USGS WASTE-S | FRANKSTOWNST | Spring 2016 |  |  | 901 | 237 | Duplicate | 2016-06-09 | U | 100 | ug/kg | U |  | 50 | Reporting limit
2-methylnaphthalene | USGS WASTE-S | ROCK14.5 | Spring 2016 | No additional qualifiers - conc likely below MDL or MRL. |  | 901 | 238 |  | 2016-06-08 | Est | 94.9 | ug/kg | Est | 94.9 | 50 | Reporting limit
2-methylnaphthalene | USGS WASTE-S | ROCK6.5 | Spring 2016 | No additional qualifiers - conc likely below MDL or MRL. |  | 901 | 239 |  | 2016-06-08 | Est | 87.1 | ug/kg | Est | 87.1 | 50 | Reporting limit
2-methylnaphthalene | USGS WASTE-S | ROCK2.5 | Spring 2016 | No additional qualifiers - conc likely below MDL or MRL. |  | 901 | 240 |  | 2016-06-08 | Est | 59.8 | ug/kg | Est | 59.8 | 50 | Reporting limit
2-methylnaphthalene | USGS WASTE-S | ROCK1 | Spring 2016 | No additional qualifiers - conc likely below MDL or MRL. |  | 901 | 241 |  | 2016-06-08 | Est | 78.9 | ug/kg | Est | 78.9 | 50 | Reporting limit
2-methylnaphthalene | USGS WASTE-S | NEWMARKET | Spring 2016 | No additional qualifiers - conc likely below MDL or MRL. |  | 901 | 242 |  | 2016-06-08 | Est | 78.2 | ug/kg | Est | 78.2 | 50 | Reporting limit
2-methylnaphthalene | USGS WASTE-S | QUITTA | Spring 2015 |  |  | 901 | 306 | Duplicate | 2015-06-10 |  | 214 | ug/kg |  | 214 | 50 | Reporting limit
2-methylnaphthalene | USGS WASTE-S | FRANKSTOWN | Fall 2015 |  |  | 901 | 309 | Duplicate | 2015-10-13 |  | 323 | ug/kg |  | 323 | 50 | Reporting limit
2-methylnaphthalene | USGS WASTE-S | LITTLEJ | Fall 2015 | v = detected in lab blk; n = below RL but at or above DL |  | 901 | 311 | Duplicate | 2015-10-13 | Est | 99.6 | ug/kg | Est | 99.6 | 50 | Reporting limit
2-methylnaphthalene | USGS WASTE-S | LTOWN8 | Fall 2015 |  |  | 901 | 312 | Duplicate | 2015-10-14 | U | 100 | ug/kg | U |  | 50 | Reporting limit
2-methylnaphthalene | USGS WASTE-S | W_BR_MAHAN | Spring 2017 |  |  | 901 | 684 |  | 2017-06-12 | U | 100 | ug/kg | U |  | 50 | Reporting limit
2-methylnaphthalene | USGS WASTE-S | HALTER | Fall 2017 | n = below RL but at or above DL |  | 901 | 864 |  | 2017-10-02 |  | 54.8 | ug/kg |  | 54.8 | 50 | Reporting limit
2-methylnaphthalene | USGS WASTE-S | CLOVERBRIDGE | Fall 2017 | v = detected in lab blk; t = below DL |  | 901 | 869 |  | 2017-10-02 | Est | 9.9 | ug/kg | Est | 9.9 | 50 | Reporting limit
2-methylnaphthalene | USGS WASTE-S | CLOVERBRIDGE | Fall 2017 |  |  | 901 | 874 | Duplicate | 2017-10-02 | U | 500 | ug/kg | U |  | 50 | Reporting limit
2-methylnaphthalene | USGS WASTE-S | SPRUCE | Fall 2017 |  |  | 901 | 879 |  | 2017-10-02 | U | 500 | ug/kg | U |  | 50 | Reporting limit
2-methylnaphthalene | USGS WASTE-S | BEJULIAN | Spring 2015 |  |  | 920 | 225 |  | 2015-06-08 | U | 100 | ug/kg | U |  | 50 | Reporting limit
2-methylnaphthalene | USGS WASTE-S | KETTLECROSS | Spring 2015 |  |  | 920 | 226 |  | 2015-06-08 | U | 100 | ug/kg | U |  | 50 | Reporting limit
2-methylnaphthalene | USGS WASTE-S | KETTLECROSS | Fall 2015 |  |  | 920 | 355 |  | 2015-10-14 | U | 100 | ug/kg | U |  | 50 | Reporting limit
2-methylnaphthalene | USGS WASTE-S | BEJULIAN | Fall 2015 |  |  | 920 | 356 |  | 2015-10-14 | U | 100 | ug/kg | U |  | 50 | Reporting limit
2-methylnaphthalene | USGS WASTE-S | NEWTHAM | Fall 2015 | v = detected in lab blk; n = below RL but at or above DL |  | 948 | 200 |  | 2015-10-14 | Est | 68.8 | ug/kg | Est | 68.8 | 50 | Reporting limit
2-methylnaphthalene | USGS WASTE-S | LTOWN8 | Fall 2015 |  |  | 948 | 203 |  | 2015-10-14 | U | 100 | ug/kg | U |  | 50 | Reporting limit
2-methylnaphthalene | USGS WASTE-S | NEW11.5 | Fall 2015 |  |  | 948 | 204 |  | 2015-10-14 |  | 777 | ug/kg |  | 777 | 50 | Reporting limit
2-methylnaphthalene | USGS WASTE-S | ROCK14.5 | Fall 2015 |  |  | 948 | 209 |  | 2015-10-15 | U | 100 | ug/kg | U |  | 50 | Reporting limit
2-methylnaphthalene | USGS WASTE-S | ROCK6.5 | Fall 2015 | v = detected in lab blk; n = below RL but at or above DL |  | 948 | 210 |  | 2015-10-15 | Est | 59 | ug/kg | Est | 59 | 50 | Reporting limit
2-methylnaphthalene | USGS WASTE-S | ROCK2.5 | Fall 2015 | v = detected in lab blk; n = below RL but at or above DL |  | 948 | 216 |  | 2015-10-15 | Est | 87.8 | ug/kg | Est | 87.8 | 50 | Reporting limit
2-methylnaphthalene | USGS WASTE-S | ROCK2.5 | Spring 2015 | n = below RL but at or above DL |  | 948 | 258 |  | 2015-06-09 |  | 98.9 | ug/kg |  | 98.9 | 50 | Reporting limit
2-methylnaphthalene | USGS WASTE-S | ROCK14.5 | Spring 2015 | n = below RL but at or above DL |  | 948 | 259 |  | 2015-06-09 |  | 75.2 | ug/kg |  | 75.2 | 50 | Reporting limit
2-methylnaphthalene | USGS WASTE-S | ROCK6.5 | Spring 2015 |  |  | 948 | 260 |  | 2015-06-09 |  | 107 | ug/kg |  | 107 | 50 | Reporting limit
2-methylnaphthalene | USGS WASTE-S | LTOWN8 | Spring 2015 |  |  | 948 | 261 |  | 2015-06-11 |  | 101 | ug/kg |  | 101 | 50 | Reporting limit
2-methylnaphthalene | USGS WASTE-S | NEW11.5 | Spring 2015 | v = detected in lab blk; t = below DL |  | 948 | 262 |  | 2015-06-11 | Est | 26.1 | ug/kg | Est | 26.1 | 50 | Reporting limit
2-methylnaphthalene | USGS WASTE-S | BUFFALOWB | Spring 2015 |  |  | 948 | 263 |  | 2015-06-16 |  | 55.9 | ug/kg |  | 55.9 | 50 | Reporting limit
2-methylnaphthalene | USGS WASTE-S | CONESTOGAUPS | Spring 2016 |  |  | 948 | 315 |  | 2016-06-08 | U | 100 | ug/kg | U |  | 50 | Reporting limit
2-methylnaphthalene | USGS WASTE-S | CONESTOGADWS | Spring 2016 | No additional qualifiers - conc likely below MDL or MRL. |  | 948 | 316 |  | 2016-06-08 | Est | 66 | ug/kg | Est | 66 | 50 | Reporting limit
2-methylnaphthalene | USGS WASTE-S | MUDDY01 | Spring 2016 |  |  | 948 | 317 |  | 2016-06-08 | U | 100 | ug/kg | U |  | 50 | Reporting limit
2-methylnaphthalene | USGS WASTE-S | WBROCT01 | Spring 2016 |  |  | 948 | 318 |  | 2016-06-09 | U | 100 | ug/kg | U |  | 50 | Reporting limit
2-methylnaphthalene | USGS WASTE-S | LBEAV01 | Spring 2016 |  |  | 948 | 319 |  | 2016-06-09 | U | 100 | ug/kg | U |  | 50 | Reporting limit
2-methylnaphthalene | USGS WASTE-S | GROFF01 | Spring 2016 |  |  | 948 | 320 |  | 2016-06-09 | U | 100 | ug/kg | U |  | 50 | Reporting limit
2-methylnaphthalene | USGS WASTE-S | WBROCT01 | Fall 2016 |  |  | 948 | 338 |  | 2016-10-12 | U | 100 | ug/kg | U |  | 50 | Reporting limit
2-methylnaphthalene | USGS WASTE-S | LBEAV01 | Fall 2016 | v = detected in lab blk; t = below DL |  | 948 | 339 |  | 2016-10-12 | Est | 11 | ug/kg | Est | 11 | 50 | Reporting limit
2-methylnaphthalene | USGS WASTE-S | MUDDY01 | Fall 2016 |  |  | 948 | 340 |  | 2016-10-12 | U | 100 | ug/kg | U |  | 50 | Reporting limit
2-methylnaphthalene | USGS WASTE-S | GROFF01 | Fall 2016 |  |  | 948 | 341 |  | 2016-10-13 | U | 100 | ug/kg | U |  | 50 | Reporting limit
2-methylnaphthalene | USGS WASTE-S | CONESTOGADWS | Fall 2016 | n = below RL but at or above DL |  | 948 | 343 |  | 2016-10-13 |  | 91.4 | ug/kg |  | 91.4 | 50 | Reporting limit
2-methylnaphthalene | USGS WASTE-S | CONESTOGAUPS | Fall 2016 | t = below the long-term method detection limit |  | 948 | 344 |  | 2016-10-13 |  | 34.4 | ug/kg |  | 34.4 | 50 | Reporting limit
2-methylnaphthalene | USGS WASTE-S | CONESTOGA23 | Winter 2017 |  |  | 948 | 442 |  | 2017-03-27 | U | 500 | ug/kg | U |  | 50 | Reporting limit
2-methylnaphthalene | USGS WASTE-S | MILLCREEK | Winter 2017 |  |  | 948 | 443 |  | 2017-03-27 | U | 100 | ug/kg | U |  | 50 | Reporting limit
2-methylnaphthalene | USGS WASTE-S | CONESTOGADWS | Winter 2017 | n = below RL but at or above DL |  | 948 | 444 |  | 2017-03-27 |  | 58.5 | ug/kg |  | 58.5 | 50 | Reporting limit
2-methylnaphthalene | USGS WASTE-S | CONESTOGA23 | Spring 2017 | v = detected in lab blk; t = below DL |  | 948 | 606 |  | 2017-06-15 | Est | 15.1 | ug/kg | Est | 15.1 | 50 | Reporting limit
2-methylnaphthalene | USGS WASTE-S | CONESTOGADWS | Spring 2017 | n = below RL but at or above DL |  | 948 | 609 |  | 2017-06-15 |  | 88.1 | ug/kg |  | 88.1 | 50 | Reporting limit
2-methylnaphthalene | USGS WASTE-S | MILLCREEK | Spring 2017 |  |  | 948 | 612 |  | 2017-06-15 | U | 100 | ug/kg | U |  | 50 | Reporting limit
2-methylnaphthalene | USGS WASTE-S | CONESTOGA23 | Fall 2017 |  |  | 948 | 627 |  | 2017-10-02 | U | 515 | ug/kg | U |  | 50 | Reporting limit
2-methylnaphthalene | USGS WASTE-S | TULPEHOCKEN | Fall 2017 |  |  | 948 | 630 |  | 2017-10-02 | U | 100 | ug/kg | U |  | 50 | Reporting limit
2-methylnaphthalene | USGS WASTE-S | MAIDEN | Fall 2017 |  |  | 948 | 633 |  | 2017-10-02 | U | 100 | ug/kg | U |  | 50 | Reporting limit
2-methylnaphthalene | USGS WASTE-S | RCLAYPADELIN | Fall 2017 | v = detected in lab blk; t = below DL |  | 948 | 636 |  | 2017-10-03 | Est | 10.9 | ug/kg | Est | 10.9 | 50 | Reporting limit
2-methylnaphthalene | USGS WASTE-S | GOOSEMID | Fall 2017 | v = detected in lab blk; t = below DL |  | 948 | 663 |  | 2017-10-03 | Est | 135 | ug/kg | Est | 135 | 50 | Reporting limit
2-methylnaphthalene | USGS WASTE-S | GOOSEUP | Fall 2017 | n = below RL but at or above DL |  | 948 | 666 |  | 2017-10-03 |  | 97.2 | ug/kg |  | 97.2 | 50 | Reporting limit
2-methylnaphthalene | USGS WASTE-S | CONESTOGADWS | Fall 2017 | v = detected in lab blk; t = below DL |  | 948 | 669 |  | 2017-10-05 | Est | 135 | ug/kg | Est | 135 | 50 | Reporting limit
2-methylnaphthalene | USGS WASTE-S | MILLCREEK | Fall 2017 | v = detected in lab blk; t = below DL |  | 948 | 672 |  | 2017-10-05 | Est | 10 | ug/kg | Est | 10 | 50 | Reporting limit
2-methylnaphthalene | USGS WASTE-S | NEWMARKET | Fall 2016 | n = below RL but at or above DL |  | 972 | 100 |  | 2016-10-11 |  | 63.8 | ug/kg |  | 63.8 | 50 | Reporting limit
2-methylnaphthalene | USGS WASTE-S | ROCK1 | Fall 2016 |  |  | 972 | 101 |  | 2016-10-11 |  | 206 | ug/kg |  | 206 | 50 | Reporting limit
2-methylnaphthalene | USGS WASTE-S | ROCK14.5 | Fall 2016 | n = below RL but at or above DL |  | 972 | 102 |  | 2016-10-11 |  | 67.4 | ug/kg |  | 67.4 | 50 | Reporting limit
2-methylnaphthalene | USGS WASTE-S | ROCK6.5 | Fall 2016 | n = below RL but at or above DL |  | 972 | 103 |  | 2016-10-11 |  | 67 | ug/kg |  | 67 | 50 | Reporting limit
2-methylnaphthalene | USGS WASTE-S | ROCK2.5 | Fall 2016 | n = below RL but at or above DL |  | 972 | 104 |  | 2016-10-11 |  | 81.8 | ug/kg |  | 81.8 | 50 | Reporting limit
2-methylnaphthalene | USGS WASTE-S | MAHANTANGO2 | Fall 2016 |  |  | 972 | 105 |  | 2016-10-12 | U | 100 | ug/kg | U |  | 50 | Reporting limit
2-methylnaphthalene | USGS WASTE-S | NEW_2 | Fall 2016 | t = below the long-term method detection limit |  | 972 | 106 |  | 2016-10-12 |  | 36 | ug/kg |  | 36 | 50 | Reporting limit
2-methylnaphthalene | USGS WASTE-S | NEW11.5 | Fall 2016 | v = detected in lab blk; t = below DL |  | 972 | 107 |  | 2016-10-12 | Est | 18.5 | ug/kg | Est | 18.5 | 50 | Reporting limit
2-methylnaphthalene | USGS WASTE-S | KISHGAGE | Fall 2015 |  |  | 972 | 400 |  | 2015-10-07 | U | 100 | ug/kg | U |  | 50 | Reporting limit
2-methylnaphthalene | USGS WASTE-S | BUFFALOWB | Fall 2015 |  |  | 972 | 401 |  | 2015-10-07 | U | 100 | ug/kg | U |  | 50 | Reporting limit
2-methylnaphthalene | USGS WASTE-S | CONO | Fall 2015 |  |  | 972 | 402 |  | 2015-10-07 | U | 100 | ug/kg | U |  | 50 | Reporting limit
2-methylnaphthalene | USGS WASTE-S | QUITTA | Fall 2015 |  |  | 972 | 403 |  | 2015-10-08 |  | 185 | ug/kg |  | 185 | 50 | Reporting limit
2-methylnaphthalene | USGS WASTE-S | WQN0212 | Fall 2015 |  |  | 972 | 404 |  | 2015-10-08 | U | 100 | ug/kg | U |  | 50 | Reporting limit
2-methylnaphthalene | USGS WASTE-S | NEWTHAM | Spring 2015 | n = below RL but at or above DL |  | 972 | 500 |  | 2015-06-08 |  | 91 | ug/kg |  | 91 | 50 | Reporting limit
2-methylnaphthalene | USGS WASTE-S | KISHGAGE | Spring 2015 | v = detected in lab blk; t = below DL |  | 972 | 503 |  | 2015-06-08 | Est | 20.9 | ug/kg | Est | 20.9 | 50 | Reporting limit
2-methylnaphthalene | USGS WASTE-S | CLOVERBRIDGE | Winter 2017 |  |  | 972 | 504 |  | 2017-03-23 | U | 100 | ug/kg | U |  | 50 | Reporting limit
2-methylnaphthalene | USGS WASTE-S | QUITTA | Spring 2015 |  |  | 972 | 506 |  | 2015-06-10 |  | 212 | ug/kg |  | 212 | 50 | Reporting limit
2-methylnaphthalene | USGS WASTE-S | SPRUCE | Winter 2017 | v = detected in lab blk; t = below DL |  | 972 | 508 |  | 2017-03-03 | Est | 16.6 | ug/kg | Est | 16.6 | 50 | Reporting limit
2-methylnaphthalene | USGS WASTE-S | WQN0212 | Spring 2015 | n = below RL but at or above DL |  | 972 | 509 |  | 2015-06-11 |  | 80.5 | ug/kg |  | 80.5 | 50 | Reporting limit
2-methylnaphthalene | USGS WASTE-S | CONO | Spring 2015 | v = detected in lab blk; t = below DL |  | 972 | 512 |  | 2015-06-15 | Est | 22.6 | ug/kg | Est | 22.6 | 50 | Reporting limit
2-methylnaphthalene | USGS WASTE-S | W_BR_MAHAN | Winter 2017 |  |  | 972 | 513 |  | 2017-03-27 | U | 100 | ug/kg | U |  | 50 | Reporting limit
2-methylnaphthalene | USGS WASTE-S | MAHANTANGO2 | Spring 2016 |  |  | 972 | 603 |  | 2016-06-09 | U | 100 | ug/kg | U |  | 50 | Reporting limit
2-methylnaphthalene | USGS WASTE-S | LEWISTOWN | Spring 2016 |  |  | 972 | 604 |  | 2016-06-09 |  | 154 | ug/kg |  | 154 | 50 | Reporting limit
2-methylnaphthalene | USGS WASTE-S | NEW_2 | Spring 2016 | No additional qualifiers - conc likely below MDL or MRL. |  | 972 | 605 |  | 2016-06-10 | Est | 65.8 | ug/kg | Est | 65.8 | 50 | Reporting limit
2-methylnaphthalene | USGS WASTE-S | NEW11.5 | Spring 2016 | No additional qualifiers - conc likely below MDL or MRL. |  | 972 | 606 |  | 2016-06-10 | Est | 92.8 | ug/kg | Est | 92.8 | 50 | Reporting limit
2-methylnaphthalene | USGS WASTE-S | W_BR_MAHAN | Fall 2017 |  |  | 972 | 826 |  | 2017-10-03 | U | 500 | ug/kg | U |  | 50 | Reporting limit
2-methylnaphthalene | USGS WASTE-S | RAYSTOWN | Spring 2015 | v = detected in lab blk; t = below DL |  | 974 | 17 |  | 2015-06-08 | Est | 23.1 | ug/kg | Est | 23.1 | 50 | Reporting limit
2-methylnaphthalene | USGS WASTE-S | LITTLEJ | Spring 2015 | n = below RL but at or above DL |  | 974 | 18 |  | 2015-06-08 |  | 89.8 | ug/kg |  | 89.8 | 50 | Reporting limit
2-methylnaphthalene | USGS WASTE-S | SPRUCE | Spring 2015 | v = detected in lab blk; t = below DL |  | 974 | 19 |  | 2015-06-08 | Est | 21.4 | ug/kg | Est | 21.4 | 50 | Reporting limit
2-methylnaphthalene | USGS WASTE-S | FRANKSTOWN | Spring 2015 |  |  | 974 | 20 |  | 2015-06-08 |  | 145 | ug/kg |  | 145 | 50 | Reporting limit
2-methylnaphthalene | USGS WASTE-S | CLOVERBRIDGE | Spring 2015 |  |  | 974 | 21 |  | 2015-06-08 | U | 303 | ug/kg | U |  | 50 | Reporting limit
2-methylnaphthalene | USGS WASTE-S | RAYSTOWN | Fall 2015 |  |  | 974 | 69 |  | 2015-10-13 | U | 100 | ug/kg | U |  | 50 | Reporting limit
2-methylnaphthalene | USGS WASTE-S | CLOVERBRIDGE | Fall 2015 |  |  | 974 | 70 |  | 2015-10-13 | U | 100 | ug/kg | U |  | 50 | Reporting limit
2-methylnaphthalene | USGS WASTE-S | FRANKSTOWN | Fall 2015 |  |  | 974 | 71 |  | 2015-10-13 |  | 157 | ug/kg |  | 157 | 50 | Reporting limit
2-methylnaphthalene | USGS WASTE-S | SPRUCE | Fall 2015 |  |  | 974 | 72 |  | 2015-10-13 | U | 100 | ug/kg | U |  | 50 | Reporting limit
2-methylnaphthalene | USGS WASTE-S | LITTLEJ | Fall 2015 | v = detected in lab blk; n = below RL but at or above DL |  | 974 | 73 |  | 2015-10-13 | Est | 84.6 | ug/kg | Est | 84.6 | 50 | Reporting limit
2-methylnaphthalene | USGS WASTE-S | LEWISTOWN | Fall 2016 |  |  | 974 | 337 |  | 2016-10-11 |  | 100 | ug/kg |  | 100 | 50 | Reporting limit
2-methylnaphthalene | USGS WASTE-S | SPRUCE | Fall 2016 | v = detected in lab blk; t = below DL |  | 974 | 340 |  | 2016-10-11 | Est | 11.8 | ug/kg | Est | 11.8 | 50 | Reporting limit
2-methylnaphthalene | USGS WASTE-S | FRANKSTOWN | Fall 2016 | n = below RL but at or above DL |  | 974 | 341 |  | 2016-10-11 |  | 53.4 | ug/kg |  | 53.4 | 50 | Reporting limit
2-methylnaphthalene | USGS WASTE-S | FRANKSTOWNST | Fall 2016 | v = detected in lab blk; t = below DL |  | 974 | 343 |  | 2016-10-11 | Est | 9.6 | ug/kg | Est | 9.6 | 50 | Reporting limit
2-methylnaphthalene | USGS WASTE-S | GOOSEUP | Winter 2017 |  |  | 974 | 405 |  | 2017-03-27 |  | 133 | ug/kg |  | 133 | 50 | Reporting limit
2-methylnaphthalene | USGS WASTE-S | GOOSEMID | Winter 2017 | n = below RL but at or above DL |  | 974 | 410 |  | 2017-03-27 |  | 57 | ug/kg |  | 57 | 50 | Reporting limit
2-methylnaphthalene | USGS WASTE-S | RCLAYPADELIN | Winter 2017 |  |  | 974 | 415 |  | 2017-03-27 | U | 100 | ug/kg | U |  | 50 | Reporting limit
2-methylnaphthalene | USGS WASTE-S | RCLAYPADELIN | Winter 2017 |  |  | 974 | 417 | Duplicate | 2017-03-27 | U | 100 | ug/kg | U |  | 50 | Reporting limit
2-methylnaphthalene | USGS WASTE-S | FRANKSTOWN | Spring 2017 |  |  | 974 | 538 |  | 2017-06-13 |  | 116 | ug/kg |  | 116 | 50 | Reporting limit
2-methylnaphthalene | USGS WASTE-S | CLOVERBRIDGE | Spring 2017 |  |  | 974 | 543 |  | 2017-06-12 | U | 510 | ug/kg | U |  | 50 | Reporting limit
2-methylnaphthalene | USGS WASTE-S | FRANKSTOWNST | Spring 2017 | v = detected in lab blk; t = below DL |  | 974 | 548 |  | 2017-06-13 | Est | 25.3 | ug/kg | Est | 25.3 | 50 | Reporting limit
2-methylnaphthalene | USGS WASTE-S | SPRUCE | Spring 2017 |  |  | 974 | 553 |  | 2017-06-12 | U | 500 | ug/kg | U |  | 50 | Reporting limit
2-methylnaphthalene | USGS WASTE-S | GOOSEUP | Spring 2017 |  |  | 974 | 568 |  | 2017-06-15 |  | 103 | ug/kg |  | 103 | 50 | Reporting limit
2-methylnaphthalene | USGS WASTE-S | GOOSEMID | Spring 2017 |  |  | 974 | 572 |  | 2017-06-15 | U | 100 | ug/kg | U |  | 50 | Reporting limit
2-methylnaphthalene | USGS WASTE-S | RCLAYPADELIN | Spring 2017 |  |  | 974 | 576 |  | 2017-06-15 | U | 100 | ug/kg | U |  | 50 | Reporting limit
2-methylnaphthalene | USGS WASTE-S | MAHONING3 | Fall 2017 |  |  | 974 | 751 |  | 2017-10-02 |  | 589 | ug/kg |  | 589 | 50 | Reporting limit
2-methylnaphthalene | USGS WASTE-S | SHENANGO3 | Fall 2017 |  |  | 974 | 756 |  | 2017-10-02 |  | 260 | ug/kg |  | 260 | 50 | Reporting limit
2-methylnaphthalene | USGS WASTE-S | BEAVBANK | Fall 2017 |  |  | 974 | 761 |  | 2017-10-02 |  | 465 | ug/kg |  | 465 | 50 | Reporting limit
2-methylnaphthalene | USGS WASTE-S | MONOT1_82 | Fall 2017 |  |  | 974 | 772 |  | 2017-10-03 |  | 1680 | ug/kg |  | 1680 | 50 | Reporting limit
2-methylnaphthalene | USGS WASTE-S | MONOT9_81 | Fall 2017 |  |  | 974 | 777 |  | 2017-10-03 |  | 1730 | ug/kg |  | 1730 | 50 | Reporting limit
2-methylnaphthalene | USGS WASTE-S | DUNL_8 | Fall 2017 |  |  | 974 | 782 |  | 2017-10-04 |  | 1120 | ug/kg |  | 1120 | 50 | Reporting limit
2-methylnaphthalene | USGS WASTE-S | MAHANTANGO3 | Spring 2016 |  |  | 4426 | 600 |  | 2016-06-09 | U | 100 | ug/kg | U |  | 50 | Reporting limit
2-methylnaphthalene | USGS WASTE-S | PENNSMILL | Spring 2016 |  |  | 4426 | 601 |  | 2016-06-09 | U | 50 | ug/kg | U |  | 50 | Reporting limit
3,4-dichloroaniline | USGS PEST-S | CONOGOOD | Spring 2014 | n = below RL but at or above DL |  | 901 | 100 |  | 2014-05-07 |  | 35.3 | ug/kg |  | 35.3 | 50 | Reporting limit
3,4-dichloroaniline | USGS PEST-S | CONOEAST | Spring 2014 | n = below RL but at or above DL |  | 901 | 101 |  | 2014-05-07 |  | 26.9 | ug/kg |  | 26.9 | 50 | Reporting limit
3,4-dichloroaniline | USGS PEST-S | SWATHER | Spring 2014 |  |  | 901 | 102 |  | 2014-05-08 | U | 50 | ug/kg | U |  | 50 | Reporting limit
3,4-dichloroaniline | USGS PEST-S | SWATHARP | Spring 2014 | n = below RL but at or above DL |  | 901 | 103 |  | 2014-05-08 |  | 19.4 | ug/kg |  | 19.4 | 50 | Reporting limit
3,4-dichloroaniline | USGS PEST-S | LSWATMILL | Spring 2014 |  |  | 901 | 104 |  | 2014-05-08 | U | 50 | ug/kg | U |  | 50 | Reporting limit
3,4-dichloroaniline | USGS PEST-S | FAIRVIEW | Spring 2014 |  |  | 901 | 105 |  | 2014-05-12 | U | 50 | ug/kg | U |  | 50 | Reporting limit
3,4-dichloroaniline | USGS PEST-S | ROCKWEST2 | Spring 2014 |  |  | 901 | 106 |  | 2014-05-12 | U | 50 | ug/kg | U |  | 50 | Reporting limit
3,4-dichloroaniline | USGS PEST-S | LTOWNNAR | Spring 2014 |  |  | 901 | 114 |  | 2014-05-13 | U | 50 | ug/kg | U |  | 50 | Reporting limit
3,4-dichloroaniline | USGS PEST-S | NEW_2 | Spring 2014 | n = below RL but at or above DL |  | 901 | 118 |  | 2014-05-14 |  | 25.2 | ug/kg |  | 25.2 | 50 | Reporting limit
3,4-dichloroaniline | USGS PEST-S | MAREAST2 | Spring 2014 |  |  | 901 | 119 |  | 2014-05-14 |  | 64.8 | ug/kg |  | 64.8 | 50 | Reporting limit
3,4-dichloroaniline | USGS PEST-S | LSWATSALEM | Spring 2014 |  |  | 901 | 122 |  | 2014-05-20 | U | 50 | ug/kg | U |  | 50 | Reporting limit
3,4-dichloroaniline | USGS PEST-S | CROSSKL2 | Spring 2014 |  |  | 901 | 123 |  | 2014-05-20 | U | 50 | ug/kg | U |  | 50 | Reporting limit
3,4-dichloroaniline | USGS PEST-S | ELIZABETH | Spring 2014 | n = below RL but at or above DL |  | 901 | 124 |  | 2014-05-20 |  | 29.1 | ug/kg |  | 29.1 | 50 | Reporting limit
3,4-dichloroaniline | USGS PEST-S | MOR18 | Spring 2014 |  |  | 901 | 127 |  | 2014-05-27 | U | 50 | ug/kg | U |  | 50 | Reporting limit
3,4-dichloroaniline | USGS PEST-S | MOR18 | Spring 2014 |  |  | 901 | 128 | Duplicate | 2014-05-27 | U | 50 | ug/kg | U |  | 50 | Reporting limit
3,4-dichloroaniline | USGS PEST-S | TUSCARORA CK | Spring 2014 |  |  | 901 | 129 |  | 2014-05-28 | U | 50 | ug/kg | U |  | 50 | Reporting limit
3,4-dichloroaniline | USGS PEST-S | SUTWESTN | Spring 2014 |  |  | 901 | 130 |  | 2014-05-29 | U | 50 | ug/kg | U |  | 50 | Reporting limit
3,4-dichloroaniline | USGS PEST-S | KISHREEDSVIL | Spring 2014 | n = below RL but at or above DL |  | 901 | 132 |  | 2014-06-04 |  | 15.8 | ug/kg |  | 15.8 | 50 | Reporting limit
3,4-dichloroaniline | USGS PEST-S | KISHHIGHLAND | Spring 2014 |  |  | 901 | 133 |  | 2014-06-04 | U | 50 | ug/kg | U |  | 50 | Reporting limit
3,4-dichloroaniline | USGS PEST-S | SWATHARP | Fall 2014 | n = below RL but at or above DL |  | 901 | 150 |  | 2014-08-05 |  | 27.6 | ug/kg |  | 27.6 | 50 | Reporting limit
3,4-dichloroaniline | USGS PEST-S | LSWATMILL | Fall 2014 |  |  | 901 | 151 |  | 2014-08-05 | U | 50 | ug/kg | U |  | 50 | Reporting limit
3,4-dichloroaniline | USGS PEST-S | CONOGOOD | Fall 2014 |  |  | 901 | 152 |  | 2014-08-05 | U | 50 | ug/kg | U |  | 50 | Reporting limit
3,4-dichloroaniline | USGS PEST-S | TUSCARORA CK | Fall 2014 |  |  | 901 | 153 |  | 2014-08-07 | U | 50 | ug/kg | U |  | 50 | Reporting limit
3,4-dichloroaniline | USGS PEST-S | KISHREEDSVIL | Fall 2014 |  |  | 901 | 154 |  | 2014-08-07 | U | 50 | ug/kg | U |  | 50 | Reporting limit
3,4-dichloroaniline | USGS PEST-S | SWATHER | Fall 2014 |  |  | 901 | 155 |  | 2014-08-12 | U | 50 | ug/kg | U |  | 50 | Reporting limit
3,4-dichloroaniline | USGS PEST-S | ELIZABETH | Fall 2014 |  |  | 901 | 157 |  | 2014-08-12 | U | 50 | ug/kg | U |  | 50 | Reporting limit
3,4-dichloroaniline | USGS PEST-S | CROSSKL2 | Fall 2014 |  |  | 901 | 159 |  | 2014-08-12 | U | 50 | ug/kg | U |  | 50 | Reporting limit
3,4-dichloroaniline | USGS PEST-S | CONOEAST | Fall 2014 | n = below RL but at or above DL |  | 901 | 161 |  | 2014-08-12 |  | 22.3 | ug/kg |  | 22.3 | 50 | Reporting limit
3,4-dichloroaniline | USGS PEST-S | MOR18 | Fall 2014 |  |  | 901 | 163 |  | 2014-08-13 | U | 50 | ug/kg | U |  | 50 | Reporting limit
3,4-dichloroaniline | USGS PEST-S | LTOWNNAR | Fall 2014 |  |  | 901 | 168 |  | 2014-08-14 | U | 50 | ug/kg | U |  | 50 | Reporting limit
3,4-dichloroaniline | USGS PEST-S | KISHHIGHLAND | Fall 2014 |  |  | 901 | 169 |  | 2014-08-14 | U | 50 | ug/kg | U |  | 50 | Reporting limit
3,4-dichloroaniline | USGS PEST-S | LSWATSALEM | Fall 2014 |  |  | 901 | 170 |  | 2014-08-25 | U | 50 | ug/kg | U |  | 50 | Reporting limit
3,4-dichloroaniline | USGS PEST-S | LSWATSALEM | Fall 2014 |  |  | 901 | 171 | Duplicate | 2014-08-25 | U | 50 | ug/kg | U |  | 50 | Reporting limit
3,4-dichloroaniline | USGS PEST-S | NEW_2 | Fall 2014 |  |  | 901 | 173 |  | 2014-08-28 | U | 50 | ug/kg | U |  | 50 | Reporting limit
3,4-dichloroaniline | USGS PEST-S | ROCKWEST2 | Fall 2014 |  |  | 901 | 174 |  | 2014-08-28 | U | 50 | ug/kg | U |  | 50 | Reporting limit
3,4-dichloroaniline | USGS PEST-S | FAIRVIEW | Fall 2014 |  |  | 901 | 175 |  | 2014-09-02 | U | 50 | ug/kg | U |  | 50 | Reporting limit
3,4-dichloroaniline | USGS PEST-S | MAREAST2 | Fall 2014 |  |  | 901 | 176 |  | 2014-09-02 |  | 55.2 | ug/kg |  | 55.2 | 50 | Reporting limit
3,4-dichloroaniline | USGS PEST-S | SUTWESTN | Fall 2014 |  |  | 901 | 177 |  | 2014-09-08 | U | 50 | ug/kg | U |  | 50 | Reporting limit
3,4-dichloroaniline | USGS PEST-S | MOR18 | Spring 2013 |  |  | 901 | 188 |  | 2013-05-13 | U | 50 | ug/kg | U |  | 50 | Reporting limit
3,4-dichloroaniline | USGS PEST-S | SUNEAST | Spring 2013 |  |  | 901 | 189 |  | 2013-05-21 | U | 50 | ug/kg | U |  | 50 | Reporting limit
3,4-dichloroaniline | USGS PEST-S | SUNWEST | Spring 2013 |  |  | 901 | 190 |  | 2013-05-21 | U | 50 | ug/kg | U |  | 50 | Reporting limit
3,4-dichloroaniline | USGS PEST-S | LTOWNNAR | Spring 2013 |  |  | 901 | 191 |  | 2013-05-21 | U | 50 | ug/kg | U |  | 50 | Reporting limit
3,4-dichloroaniline | USGS PEST-S | NEW_2 | Spring 2013 |  |  | 901 | 192 |  | 2013-05-21 | U | 50 | ug/kg | U |  | 50 | Reporting limit
3,4-dichloroaniline | USGS PEST-S | NEW_2 | Spring 2013 |  |  | 901 | 193 | Duplicate | 2013-05-21 | U | 50 | ug/kg | U |  | 50 | Reporting limit
3,4-dichloroaniline | USGS PEST-S | ROCKWEST2 | Spring 2013 |  |  | 901 | 194 |  | 2013-05-21 | U | 50 | ug/kg | U |  | 50 | Reporting limit
3,4-dichloroaniline | USGS PEST-S | MAREAST2 | Spring 2013 | n = below RL but at or above DL |  | 901 | 195 |  | 2013-05-22 |  | 33.7 | ug/kg |  | 33.7 | 50 | Reporting limit
3,4-dichloroaniline | USGS PEST-S | MARWEST2 | Spring 2013 |  |  | 901 | 196 |  | 2013-05-22 | U | 50 | ug/kg | U |  | 50 | Reporting limit
3,4-dichloroaniline | USGS PEST-S | FRANK | Spring 2013 |  |  | 901 | 199 |  | 2013-05-16 | U | 50 | ug/kg | U |  | 50 | Reporting limit
3,4-dichloroaniline | USGS PEST-S | CONNZELION | Spring 2013 |  |  | 901 | 200 |  | 2013-05-16 | U | 50 | ug/kg | U |  | 50 | Reporting limit
3,4-dichloroaniline | USGS PEST-S | SUTWESTN | Spring 2013 |  |  | 901 | 201 |  | 2013-05-17 | U | 50 | ug/kg | U |  | 50 | Reporting limit
3,4-dichloroaniline | USGS PEST-S | SUSQ_41 | Spring 2013 |  |  | 901 | 202 |  | 2013-05-22 | U | 50 | ug/kg | U |  | 50 | Reporting limit
3,4-dichloroaniline | USGS PEST-S | ROCKEAST2 | Spring 2013 |  |  | 901 | 203 |  | 2013-05-22 | U | 50 | ug/kg | U |  | 50 | Reporting limit
3,4-dichloroaniline | USGS PEST-S | SUNEAST | Fall 2013 | n = below RL but at or above DL |  | 901 | 206 |  | 2013-08-05 |  | 28.1 | ug/kg |  | 28.1 | 50 | Reporting limit
3,4-dichloroaniline | USGS PEST-S | SUNWEST | Fall 2013 |  |  | 901 | 207 |  | 2013-08-05 | U | 50 | ug/kg | U |  | 50 | Reporting limit
3,4-dichloroaniline | USGS PEST-S | LTOWNNAR | Fall 2013 |  |  | 901 | 208 |  | 2013-08-07 | U | 50 | ug/kg | U |  | 50 | Reporting limit
3,4-dichloroaniline | USGS PEST-S | NEW_2 | Fall 2013 |  |  | 901 | 209 |  | 2013-08-07 | U | 50 | ug/kg | U |  | 50 | Reporting limit
3,4-dichloroaniline | USGS PEST-S | SUSQ_41 | Fall 2013 | n = below RL but at or above DL |  | 901 | 210 |  | 2013-08-05 |  | 16.6 | ug/kg |  | 16.6 | 50 | Reporting limit
3,4-dichloroaniline | USGS PEST-S | ROCKEAST2 | Fall 2013 |  |  | 901 | 211 |  | 2013-08-05 | U | 23.8 | ug/kg | U |  | 50 | Reporting limit
3,4-dichloroaniline | USGS PEST-S | ROCKWEST2 | Fall 2013 |  |  | 901 | 212 |  | 2013-08-05 | U | 50 | ug/kg | U |  | 50 | Reporting limit
3,4-dichloroaniline | USGS PEST-S | MARWEST2 | Fall 2013 |  |  | 901 | 213 |  | 2013-08-06 | U | 50 | ug/kg | U |  | 50 | Reporting limit
3,4-dichloroaniline | USGS PEST-S | MAREAST2 | Fall 2013 | n = below RL but at or above DL |  | 901 | 214 |  | 2013-08-06 |  | 49 | ug/kg |  | 49 | 50 | Reporting limit
3,4-dichloroaniline | USGS PEST-S | SUSQ_41 | Fall 2013 | n = below RL but at or above DL |  | 901 | 215 | Duplicate | 2013-08-05 |  | 23.3 | ug/kg |  | 23.3 | 50 | Reporting limit
3,4-dichloroaniline | USGS PEST-S | MOR18 | Fall 2013 | t = below the long-term method detection limit |  | 901 | 218 |  | 2013-08-07 |  | 9.97 | ug/kg |  | 9.97 | 50 | Reporting limit
3,4-dichloroaniline | USGS PEST-S | FRANK | Fall 2013 |  |  | 901 | 221 |  | 2013-08-13 | U | 50 | ug/kg | U |  | 50 | Reporting limit
3,4-dichloroaniline | USGS PEST-S | SUTWESTN | Fall 2013 |  |  | 901 | 227 |  | 2013-08-14 | U | 50 | ug/kg | U |  | 50 | Reporting limit
3,4-dichloroaniline | USGS PEST-S | CONNZELION | Fall 2013 |  |  | 901 | 229 |  | 2013-08-13 | U | 50 | ug/kg | U |  | 50 | Reporting limit
3,5-dichloroaniline | USGS PEST-S | CONOGOOD | Spring 2014 |  |  | 901 | 100 |  | 2014-05-07 | U | 50 | ug/kg | U |  | 50 | Reporting limit
3,5-dichloroaniline | USGS PEST-S | CONOEAST | Spring 2014 |  |  | 901 | 101 |  | 2014-05-07 | U | 50 | ug/kg | U |  | 50 | Reporting limit
3,5-dichloroaniline | USGS PEST-S | SWATHER | Spring 2014 |  |  | 901 | 102 |  | 2014-05-08 | U | 50 | ug/kg | U |  | 50 | Reporting limit
3,5-dichloroaniline | USGS PEST-S | SWATHARP | Spring 2014 |  |  | 901 | 103 |  | 2014-05-08 | U | 50 | ug/kg | U |  | 50 | Reporting limit
3,5-dichloroaniline | USGS PEST-S | LSWATMILL | Spring 2014 |  |  | 901 | 104 |  | 2014-05-08 | U | 50 | ug/kg | U |  | 50 | Reporting limit
3,5-dichloroaniline | USGS PEST-S | FAIRVIEW | Spring 2014 |  |  | 901 | 105 |  | 2014-05-12 | U | 50 | ug/kg | U |  | 50 | Reporting limit
3,5-dichloroaniline | USGS PEST-S | ROCKWEST2 | Spring 2014 |  |  | 901 | 106 |  | 2014-05-12 | U | 50 | ug/kg | U |  | 50 | Reporting limit
3,5-dichloroaniline | USGS PEST-S | LTOWNNAR | Spring 2014 |  |  | 901 | 114 |  | 2014-05-13 | U | 50 | ug/kg | U |  | 50 | Reporting limit
3,5-dichloroaniline | USGS PEST-S | NEW_2 | Spring 2014 |  |  | 901 | 118 |  | 2014-05-14 | U | 50 | ug/kg | U |  | 50 | Reporting limit
3,5-dichloroaniline | USGS PEST-S | MAREAST2 | Spring 2014 |  |  | 901 | 119 |  | 2014-05-14 | U | 50 | ug/kg | U |  | 50 | Reporting limit
3,5-dichloroaniline | USGS PEST-S | LSWATSALEM | Spring 2014 |  |  | 901 | 122 |  | 2014-05-20 | U | 50 | ug/kg | U |  | 50 | Reporting limit
3,5-dichloroaniline | USGS PEST-S | CROSSKL2 | Spring 2014 |  |  | 901 | 123 |  | 2014-05-20 | U | 50 | ug/kg | U |  | 50 | Reporting limit
3,5-dichloroaniline | USGS PEST-S | ELIZABETH | Spring 2014 |  |  | 901 | 124 |  | 2014-05-20 | U | 50 | ug/kg | U |  | 50 | Reporting limit
3,5-dichloroaniline | USGS PEST-S | MOR18 | Spring 2014 |  |  | 901 | 127 |  | 2014-05-27 | U | 50 | ug/kg | U |  | 50 | Reporting limit
3,5-dichloroaniline | USGS PEST-S | MOR18 | Spring 2014 |  |  | 901 | 128 | Duplicate | 2014-05-27 | U | 50 | ug/kg | U |  | 50 | Reporting limit
3,5-dichloroaniline | USGS PEST-S | TUSCARORA CK | Spring 2014 |  |  | 901 | 129 |  | 2014-05-28 | U | 50 | ug/kg | U |  | 50 | Reporting limit
3,5-dichloroaniline | USGS PEST-S | SUTWESTN | Spring 2014 |  |  | 901 | 130 |  | 2014-05-29 | U | 50 | ug/kg | U |  | 50 | Reporting limit
3,5-dichloroaniline | USGS PEST-S | KISHREEDSVIL | Spring 2014 |  |  | 901 | 132 |  | 2014-06-04 | U | 50 | ug/kg | U |  | 50 | Reporting limit
3,5-dichloroaniline | USGS PEST-S | KISHHIGHLAND | Spring 2014 |  |  | 901 | 133 |  | 2014-06-04 | U | 50 | ug/kg | U |  | 50 | Reporting limit
3,5-dichloroaniline | USGS PEST-S | SWATHARP | Fall 2014 |  |  | 901 | 150 |  | 2014-08-05 | U | 50 | ug/kg | U |  | 50 | Reporting limit
3,5-dichloroaniline | USGS PEST-S | LSWATMILL | Fall 2014 |  |  | 901 | 151 |  | 2014-08-05 | U | 50 | ug/kg | U |  | 50 | Reporting limit
3,5-dichloroaniline | USGS PEST-S | CONOGOOD | Fall 2014 |  |  | 901 | 152 |  | 2014-08-05 | U | 50 | ug/kg | U |  | 50 | Reporting limit
3,5-dichloroaniline | USGS PEST-S | TUSCARORA CK | Fall 2014 |  |  | 901 | 153 |  | 2014-08-07 | U | 50 | ug/kg | U |  | 50 | Reporting limit
3,5-dichloroaniline | USGS PEST-S | KISHREEDSVIL | Fall 2014 |  |  | 901 | 154 |  | 2014-08-07 | U | 50 | ug/kg | U |  | 50 | Reporting limit
3,5-dichloroaniline | USGS PEST-S | SWATHER | Fall 2014 |  |  | 901 | 155 |  | 2014-08-12 | U | 50 | ug/kg | U |  | 50 | Reporting limit
3,5-dichloroaniline | USGS PEST-S | ELIZABETH | Fall 2014 |  |  | 901 | 157 |  | 2014-08-12 | U | 50 | ug/kg | U |  | 50 | Reporting limit
3,5-dichloroaniline | USGS PEST-S | CROSSKL2 | Fall 2014 |  |  | 901 | 159 |  | 2014-08-12 | U | 50 | ug/kg | U |  | 50 | Reporting limit
3,5-dichloroaniline | USGS PEST-S | CONOEAST | Fall 2014 |  |  | 901 | 161 |  | 2014-08-12 | U | 50 | ug/kg | U |  | 50 | Reporting limit
3,5-dichloroaniline | USGS PEST-S | MOR18 | Fall 2014 |  |  | 901 | 163 |  | 2014-08-13 | U | 50 | ug/kg | U |  | 50 | Reporting limit
3,5-dichloroaniline | USGS PEST-S | LTOWNNAR | Fall 2014 |  |  | 901 | 168 |  | 2014-08-14 | U | 50 | ug/kg | U |  | 50 | Reporting limit
3,5-dichloroaniline | USGS PEST-S | KISHHIGHLAND | Fall 2014 |  |  | 901 | 169 |  | 2014-08-14 | U | 50 | ug/kg | U |  | 50 | Reporting limit
3,5-dichloroaniline | USGS PEST-S | LSWATSALEM | Fall 2014 |  |  | 901 | 170 |  | 2014-08-25 | U | 50 | ug/kg | U |  | 50 | Reporting limit
3,5-dichloroaniline | USGS PEST-S | LSWATSALEM | Fall 2014 |  |  | 901 | 171 | Duplicate | 2014-08-25 | U | 50 | ug/kg | U |  | 50 | Reporting limit
3,5-dichloroaniline | USGS PEST-S | NEW_2 | Fall 2014 |  |  | 901 | 173 |  | 2014-08-28 | U | 50 | ug/kg | U |  | 50 | Reporting limit
3,5-dichloroaniline | USGS PEST-S | ROCKWEST2 | Fall 2014 |  |  | 901 | 174 |  | 2014-08-28 | U | 50 | ug/kg | U |  | 50 | Reporting limit
3,5-dichloroaniline | USGS PEST-S | FAIRVIEW | Fall 2014 |  |  | 901 | 175 |  | 2014-09-02 | U | 50 | ug/kg | U |  | 50 | Reporting limit
3,5-dichloroaniline | USGS PEST-S | MAREAST2 | Fall 2014 |  |  | 901 | 176 |  | 2014-09-02 | U | 50 | ug/kg | U |  | 50 | Reporting limit
3,5-dichloroaniline | USGS PEST-S | SUTWESTN | Fall 2014 |  |  | 901 | 177 |  | 2014-09-08 | U | 50 | ug/kg | U |  | 50 | Reporting limit
3,5-dichloroaniline | USGS PEST-S | MOR18 | Spring 2013 |  |  | 901 | 188 |  | 2013-05-13 | U | 50 | ug/kg | U |  | 50 | Reporting limit
3,5-dichloroaniline | USGS PEST-S | SUNEAST | Spring 2013 |  |  | 901 | 189 |  | 2013-05-21 | U | 50 | ug/kg | U |  | 50 | Reporting limit
3,5-dichloroaniline | USGS PEST-S | SUNWEST | Spring 2013 |  |  | 901 | 190 |  | 2013-05-21 | U | 50 | ug/kg | U |  | 50 | Reporting limit
3,5-dichloroaniline | USGS PEST-S | LTOWNNAR | Spring 2013 |  |  | 901 | 191 |  | 2013-05-21 | U | 50 | ug/kg | U |  | 50 | Reporting limit
3,5-dichloroaniline | USGS PEST-S | NEW_2 | Spring 2013 |  |  | 901 | 192 |  | 2013-05-21 | U | 50 | ug/kg | U |  | 50 | Reporting limit
3,5-dichloroaniline | USGS PEST-S | NEW_2 | Spring 2013 |  |  | 901 | 193 | Duplicate | 2013-05-21 | U | 50 | ug/kg | U |  | 50 | Reporting limit
3,5-dichloroaniline | USGS PEST-S | ROCKWEST2 | Spring 2013 |  |  | 901 | 194 |  | 2013-05-21 | U | 50 | ug/kg | U |  | 50 | Reporting limit
3,5-dichloroaniline | USGS PEST-S | MAREAST2 | Spring 2013 |  |  | 901 | 195 |  | 2013-05-22 | U | 50 | ug/kg | U |  | 50 | Reporting limit
3,5-dichloroaniline | USGS PEST-S | MARWEST2 | Spring 2013 |  |  | 901 | 196 |  | 2013-05-22 | U | 50 | ug/kg | U |  | 50 | Reporting limit
3,5-dichloroaniline | USGS PEST-S | FRANK | Spring 2013 |  |  | 901 | 199 |  | 2013-05-16 | U | 50 | ug/kg | U |  | 50 | Reporting limit
3,5-dichloroaniline | USGS PEST-S | CONNZELION | Spring 2013 |  |  | 901 | 200 |  | 2013-05-16 | U | 50 | ug/kg | U |  | 50 | Reporting limit
3,5-dichloroaniline | USGS PEST-S | SUTWESTN | Spring 2013 |  |  | 901 | 201 |  | 2013-05-17 | U | 50 | ug/kg | U |  | 50 | Reporting limit
3,5-dichloroaniline | USGS PEST-S | SUSQ_41 | Spring 2013 |  |  | 901 | 202 |  | 2013-05-22 | U | 50 | ug/kg | U |  | 50 | Reporting limit
3,5-dichloroaniline | USGS PEST-S | ROCKEAST2 | Spring 2013 |  |  | 901 | 203 |  | 2013-05-22 | U | 50 | ug/kg | U |  | 50 | Reporting limit
3,5-dichloroaniline | USGS PEST-S | SUNEAST | Fall 2013 |  |  | 901 | 206 |  | 2013-08-05 | U | 50 | ug/kg | U |  | 50 | Reporting limit
3,5-dichloroaniline | USGS PEST-S | SUNWEST | Fall 2013 |  |  | 901 | 207 |  | 2013-08-05 | U | 50 | ug/kg | U |  | 50 | Reporting limit
3,5-dichloroaniline | USGS PEST-S | LTOWNNAR | Fall 2013 |  |  | 901 | 208 |  | 2013-08-07 | U | 50 | ug/kg | U |  | 50 | Reporting limit
3,5-dichloroaniline | USGS PEST-S | NEW_2 | Fall 2013 |  |  | 901 | 209 |  | 2013-08-07 | U | 50 | ug/kg | U |  | 50 | Reporting limit
3,5-dichloroaniline | USGS PEST-S | SUSQ_41 | Fall 2013 |  |  | 901 | 210 |  | 2013-08-05 | U | 50 | ug/kg | U |  | 50 | Reporting limit
3,5-dichloroaniline | USGS PEST-S | ROCKEAST2 | Fall 2013 |  |  | 901 | 211 |  | 2013-08-05 | U | 50 | ug/kg | U |  | 50 | Reporting limit
3,5-dichloroaniline | USGS PEST-S | ROCKWEST2 | Fall 2013 |  |  | 901 | 212 |  | 2013-08-05 | U | 50 | ug/kg | U |  | 50 | Reporting limit
3,5-dichloroaniline | USGS PEST-S | MARWEST2 | Fall 2013 |  |  | 901 | 213 |  | 2013-08-06 | U | 50 | ug/kg | U |  | 50 | Reporting limit
3,5-dichloroaniline | USGS PEST-S | MAREAST2 | Fall 2013 |  |  | 901 | 214 |  | 2013-08-06 | U | 50 | ug/kg | U |  | 50 | Reporting limit
3,5-dichloroaniline | USGS PEST-S | SUSQ_41 | Fall 2013 |  |  | 901 | 215 | Duplicate | 2013-08-05 | U | 50 | ug/kg | U |  | 50 | Reporting limit
3,5-dichloroaniline | USGS PEST-S | MOR18 | Fall 2013 |  |  | 901 | 218 |  | 2013-08-07 | U | 50 | ug/kg | U |  | 50 | Reporting limit
3,5-dichloroaniline | USGS PEST-S | FRANK | Fall 2013 |  |  | 901 | 221 |  | 2013-08-13 | U | 50 | ug/kg | U |  | 50 | Reporting limit
3,5-dichloroaniline | USGS PEST-S | SUTWESTN | Fall 2013 |  |  | 901 | 227 |  | 2013-08-14 | U | 50 | ug/kg | U |  | 50 | Reporting limit
3,5-dichloroaniline | USGS PEST-S | CONNZELION | Fall 2013 |  |  | 901 | 229 |  | 2013-08-13 | U | 50 | ug/kg | U |  | 50 | Reporting limit
3-beta-coprostanol | USGS HORM-S | CONOGOOD | Spring 2014 | No additional qualifiers - conc likely below MDL or MRL. |  | 901 | 100 |  | 2014-05-07 | Est | 92.6 | ug/kg | Est | 92.6 | 25 | Reporting limit
3-beta-coprostanol | USGS HORM-S | CONOEAST | Spring 2014 | No additional qualifiers - conc likely below MDL or MRL. |  | 901 | 101 |  | 2014-05-07 | Est | 40.7 | ug/kg | Est | 40.7 | 25 | Reporting limit
3-beta-coprostanol | USGS HORM-S | SWATHER | Spring 2014 | No additional qualifiers - conc likely below MDL or MRL. |  | 901 | 102 |  | 2014-05-08 | Est | 372 | ug/kg | Est | 372 | 25 | Reporting limit
3-beta-coprostanol | USGS HORM-S | SWATHARP | Spring 2014 |  |  | 901 | 103 |  | 2014-05-08 |  | 51.6 | ug/kg |  | 51.6 | 25 | Reporting limit
3-beta-coprostanol | USGS HORM-S | LSWATMILL | Spring 2014 | No additional qualifiers - conc likely below MDL or MRL. |  | 901 | 104 |  | 2014-05-08 | Est | 50.1 | ug/kg | Est | 50.1 | 25 | Reporting limit
3-beta-coprostanol | USGS HORM-S | FAIRVIEW | Spring 2014 | No additional qualifiers - conc likely below MDL or MRL. |  | 901 | 105 |  | 2014-05-12 | Est | 186 | ug/kg | Est | 186 | 25 | Reporting limit
3-beta-coprostanol | USGS HORM-S | ROCKWEST2 | Spring 2014 | No additional qualifiers - conc likely below MDL or MRL. |  | 901 | 106 |  | 2014-05-12 | Est | 301 | ug/kg | Est | 301 | 25 | Reporting limit
3-beta-coprostanol | USGS HORM-S | LTOWNNAR | Spring 2014 | No additional qualifiers - conc likely below MDL or MRL. |  | 901 | 114 |  | 2014-05-13 | Est | 153 | ug/kg | Est | 153 | 25 | Reporting limit
3-beta-coprostanol | USGS HORM-S | NEW_2 | Spring 2014 | No additional qualifiers - conc likely below MDL or MRL. |  | 901 | 118 |  | 2014-05-14 | Est | 292 | ug/kg | Est | 292 | 25 | Reporting limit
3-beta-coprostanol | USGS HORM-S | MAREAST2 | Spring 2014 |  |  | 901 | 119 |  | 2014-05-14 |  | 56.9 | ug/kg |  | 56.9 | 25 | Reporting limit
3-beta-coprostanol | USGS HORM-S | LSWATSALEM | Spring 2014 |  |  | 901 | 122 |  | 2014-05-20 | U | 23.8 | ug/kg | U |  | 25 | Reporting limit
3-beta-coprostanol | USGS HORM-S | CROSSKL2 | Spring 2014 |  |  | 901 | 123 |  | 2014-05-20 |  | 89 | ug/kg |  | 89 | 25 | Reporting limit
3-beta-coprostanol | USGS HORM-S | ELIZABETH | Spring 2014 | No additional qualifiers - conc likely below MDL or MRL. |  | 901 | 124 |  | 2014-05-20 | Est | 162 | ug/kg | Est | 162 | 25 | Reporting limit
3-beta-coprostanol | USGS HORM-S | MOR18 | Spring 2014 |  |  | 901 | 127 |  | 2014-05-27 |  | 58.3 | ug/kg |  | 58.3 | 25 | Reporting limit
3-beta-coprostanol | USGS HORM-S | MOR18 | Spring 2014 |  |  | 901 | 128 | Duplicate | 2014-05-27 |  | 90.8 | ug/kg |  | 90.8 | 25 | Reporting limit
3-beta-coprostanol | USGS HORM-S | TUSCARORA CK | Spring 2014 |  |  | 901 | 129 |  | 2014-05-28 | U | 50.5 | ug/kg | U |  | 25 | Reporting limit
3-beta-coprostanol | USGS HORM-S | SUTWESTN | Spring 2014 | No additional qualifiers - conc likely below MDL or MRL. |  | 901 | 130 |  | 2014-05-29 | Est | 298 | ug/kg | Est | 298 | 25 | Reporting limit
3-beta-coprostanol | USGS HORM-S | KISHREEDSVIL | Spring 2014 |  |  | 901 | 132 |  | 2014-06-04 | U | 50.8 | ug/kg | U |  | 25 | Reporting limit
3-beta-coprostanol | USGS HORM-S | KISHHIGHLAND | Spring 2014 | No additional qualifiers - conc likely below MDL or MRL. |  | 901 | 133 |  | 2014-06-04 | Est | 71.9 | ug/kg | Est | 71.9 | 25 | Reporting limit
3-beta-coprostanol | USGS HORM-S | SWATHARP | Fall 2014 |  |  | 901 | 150 |  | 2014-08-05 |  | 56.3 | ug/kg |  | 56.3 | 25 | Reporting limit
3-beta-coprostanol | USGS HORM-S | LSWATMILL | Fall 2014 | No additional qualifiers - conc likely below MDL or MRL. |  | 901 | 151 |  | 2014-08-05 | Est | 77.8 | ug/kg | Est | 77.8 | 25 | Reporting limit
3-beta-coprostanol | USGS HORM-S | CONOGOOD | Fall 2014 |  |  | 901 | 152 |  | 2014-08-05 |  | 152 | ug/kg |  | 152 | 25 | Reporting limit
3-beta-coprostanol | USGS HORM-S | TUSCARORA CK | Fall 2014 | No additional qualifiers - conc likely below MDL or MRL. |  | 901 | 153 |  | 2014-08-07 |  | 24.9 | ug/kg |  | 24.9 | 25 | Reporting limit
3-beta-coprostanol | USGS HORM-S | KISHREEDSVIL | Fall 2014 | No additional qualifiers - conc likely below MDL or MRL. |  | 901 | 154 |  | 2014-08-07 | Est | 37.9 | ug/kg | Est | 37.9 | 25 | Reporting limit
3-beta-coprostanol | USGS HORM-S | SWATHER | Fall 2014 |  |  | 901 | 155 |  | 2014-08-12 |  | 264 | ug/kg |  | 264 | 25 | Reporting limit
3-beta-coprostanol | USGS HORM-S | ELIZABETH | Fall 2014 | No additional qualifiers - conc likely below MDL or MRL. |  | 901 | 157 |  | 2014-08-12 | Est | 117 | ug/kg | Est | 117 | 25 | Reporting limit
3-beta-coprostanol | USGS HORM-S | CROSSKL2 | Fall 2014 |  |  | 901 | 159 |  | 2014-08-12 |  | 65 | ug/kg |  | 65 | 25 | Reporting limit
3-beta-coprostanol | USGS HORM-S | CONOEAST | Fall 2014 |  |  | 901 | 161 |  | 2014-08-12 |  | 85.8 | ug/kg |  | 85.8 | 25 | Reporting limit
3-beta-coprostanol | USGS HORM-S | MOR18 | Fall 2014 | No additional qualifiers - conc likely below MDL or MRL. |  | 901 | 163 |  | 2014-08-13 | Est | 387 | ug/kg | Est | 387 | 25 | Reporting limit
3-beta-coprostanol | USGS HORM-S | LTOWNNAR | Fall 2014 | No additional qualifiers - conc likely below MDL or MRL. |  | 901 | 168 |  | 2014-08-14 | Est | 530 | ug/kg | Est | 530 | 25 | Reporting limit
3-beta-coprostanol | USGS HORM-S | KISHHIGHLAND | Fall 2014 | No additional qualifiers - conc likely below MDL or MRL. |  | 901 | 169 |  | 2014-08-14 | Est | 274 | ug/kg | Est | 274 | 25 | Reporting limit
3-beta-coprostanol | USGS HORM-S | LSWATSALEM | Fall 2014 |  |  | 901 | 170 |  | 2014-08-25 | U | 50.5 | ug/kg | U |  | 25 | Reporting limit
3-beta-coprostanol | USGS HORM-S | LSWATSALEM | Fall 2014 |  |  | 901 | 171 | Duplicate | 2014-08-25 | U | 49.5 | ug/kg | U |  | 25 | Reporting limit
3-beta-coprostanol | USGS HORM-S | NEW_2 | Fall 2014 | No additional qualifiers - conc likely below MDL or MRL. |  | 901 | 173 |  | 2014-08-28 | Est | 209 | ug/kg | Est | 209 | 25 | Reporting limit
3-beta-coprostanol | USGS HORM-S | ROCKWEST2 | Fall 2014 | No additional qualifiers - conc likely below MDL or MRL. |  | 901 | 174 |  | 2014-08-28 | Est | 157 | ug/kg | Est | 157 | 25 | Reporting limit
3-beta-coprostanol | USGS HORM-S | FAIRVIEW | Fall 2014 | No additional qualifiers - conc likely below MDL or MRL. |  | 901 | 175 |  | 2014-09-02 | Est | 282 | ug/kg | Est | 282 | 25 | Reporting limit
3-beta-coprostanol | USGS HORM-S | MAREAST2 | Fall 2014 |  |  | 901 | 176 |  | 2014-09-02 |  | 67.8 | ug/kg |  | 67.8 | 25 | Reporting limit
3-beta-coprostanol | USGS HORM-S | SUTWESTN | Fall 2014 | No additional qualifiers - conc likely below MDL or MRL. |  | 901 | 177 |  | 2014-09-08 | Est | 382 | ug/kg | Est | 382 | 25 | Reporting limit
3-beta-coprostanol | USGS HORM-S | MOR18 | Spring 2013 | No additional qualifiers - conc likely below MDL or MRL. |  | 901 | 188 |  | 2013-05-13 | Est | 244 | ug/kg | Est | 244 | 25 | Reporting limit
3-beta-coprostanol | USGS HORM-S | SUNEAST | Spring 2013 |  |  | 901 | 189 |  | 2013-05-21 |  | 123 | ug/kg |  | 123 | 25 | Reporting limit
3-beta-coprostanol | USGS HORM-S | SUNWEST | Spring 2013 | No additional qualifiers - conc likely below MDL or MRL. |  | 901 | 190 |  | 2013-05-21 | Est | 267 | ug/kg | Est | 267 | 25 | Reporting limit
3-beta-coprostanol | USGS HORM-S | LTOWNNAR | Spring 2013 | No additional qualifiers - conc likely below MDL or MRL. |  | 901 | 191 |  | 2013-05-21 | Est | 241 | ug/kg | Est | 241 | 25 | Reporting limit
3-beta-coprostanol | USGS HORM-S | NEW_2 | Spring 2013 | No additional qualifiers - conc likely below MDL or MRL. |  | 901 | 192 |  | 2013-05-21 | Est | 1928 | ug/kg | Est | 1928 | 25 | Reporting limit
3-beta-coprostanol | USGS HORM-S | NEW_2 | Spring 2013 | No additional qualifiers - conc likely below MDL or MRL. |  | 901 | 193 | Duplicate | 2013-05-21 | Est | 864 | ug/kg | Est | 864 | 25 | Reporting limit
3-beta-coprostanol | USGS HORM-S | ROCKWEST2 | Spring 2013 | No additional qualifiers - conc likely below MDL or MRL. |  | 901 | 194 |  | 2013-05-21 | Est | 244 | ug/kg | Est | 244 | 25 | Reporting limit
3-beta-coprostanol | USGS HORM-S | MAREAST2 | Spring 2013 | No additional qualifiers - conc likely below MDL or MRL. |  | 901 | 195 |  | 2013-05-22 | Est | 273 | ug/kg | Est | 273 | 25 | Reporting limit
3-beta-coprostanol | USGS HORM-S | MARWEST2 | Spring 2013 | No additional qualifiers - conc likely below MDL or MRL. |  | 901 | 196 |  | 2013-05-22 | Est | 134 | ug/kg | Est | 134 | 25 | Reporting limit
3-beta-coprostanol | USGS HORM-S | FRANK | Spring 2013 | No additional qualifiers - conc likely below MDL or MRL. |  | 901 | 199 |  | 2013-05-16 | Est | 127 | ug/kg | Est | 127 | 25 | Reporting limit
3-beta-coprostanol | USGS HORM-S | CONNZELION | Spring 2013 | No additional qualifiers - conc likely below MDL or MRL. |  | 901 | 200 |  | 2013-05-16 | Est | 373 | ug/kg | Est | 373 | 25 | Reporting limit
3-beta-coprostanol | USGS HORM-S | SUTWESTN | Spring 2013 | No additional qualifiers - conc likely below MDL or MRL. |  | 901 | 201 |  | 2013-05-17 | Est | 424 | ug/kg | Est | 424 | 25 | Reporting limit
3-beta-coprostanol | USGS HORM-S | SUSQ_41 | Spring 2013 | No additional qualifiers - conc likely below MDL or MRL. |  | 901 | 202 |  | 2013-05-22 | Est | 197 | ug/kg | Est | 197 | 25 | Reporting limit
3-beta-coprostanol | USGS HORM-S | ROCKEAST2 | Spring 2013 | No additional qualifiers - conc likely below MDL or MRL. |  | 901 | 203 |  | 2013-05-22 | Est | 372 | ug/kg | Est | 372 | 25 | Reporting limit
3-beta-coprostanol | USGS HORM-S | SUNEAST | Fall 2013 | No additional qualifiers - conc likely below MDL or MRL. |  | 901 | 206 |  | 2013-08-05 | Est | 290 | ug/kg | Est | 290 | 25 | Reporting limit
3-beta-coprostanol | USGS HORM-S | SUNWEST | Fall 2013 | No additional qualifiers - conc likely below MDL or MRL. |  | 901 | 207 |  | 2013-08-05 | Est | 277 | ug/kg | Est | 277 | 25 | Reporting limit
3-beta-coprostanol | USGS HORM-S | LTOWNNAR | Fall 2013 | No additional qualifiers - conc likely below MDL or MRL. |  | 901 | 208 |  | 2013-08-07 | Est | 295 | ug/kg | Est | 295 | 25 | Reporting limit
3-beta-coprostanol | USGS HORM-S | NEW_2 | Fall 2013 | No additional qualifiers - conc likely below MDL or MRL. |  | 901 | 209 |  | 2013-08-07 | Est | 1130 | ug/kg | Est | 1130 | 25 | Reporting limit
3-beta-coprostanol | USGS HORM-S | SUSQ_41 | Fall 2013 | No additional qualifiers - conc likely below MDL or MRL. |  | 901 | 210 |  | 2013-08-05 | Est | 283 | ug/kg | Est | 283 | 25 | Reporting limit
3-beta-coprostanol | USGS HORM-S | ROCKEAST2 | Fall 2013 | No additional qualifiers - conc likely below MDL or MRL. |  | 901 | 211 |  | 2013-08-05 | Est | 285 | ug/kg | Est | 285 | 25 | Reporting limit
3-beta-coprostanol | USGS HORM-S | ROCKWEST2 | Fall 2013 | No additional qualifiers - conc likely below MDL or MRL. |  | 901 | 212 |  | 2013-08-05 | Est | 727 | ug/kg | Est | 727 | 25 | Reporting limit
3-beta-coprostanol | USGS HORM-S | MARWEST2 | Fall 2013 | No additional qualifiers - conc likely below MDL or MRL. |  | 901 | 213 |  | 2013-08-06 | Est | 237 | ug/kg | Est | 237 | 25 | Reporting limit
3-beta-coprostanol | USGS HORM-S | MAREAST2 | Fall 2013 | No additional qualifiers - conc likely below MDL or MRL. |  | 901 | 214 |  | 2013-08-06 | Est | 180 | ug/kg | Est | 180 | 25 | Reporting limit
3-beta-coprostanol | USGS HORM-S | SUSQ_41 | Fall 2013 | No additional qualifiers - conc likely below MDL or MRL. |  | 901 | 215 | Duplicate | 2013-08-05 | Est | 222 | ug/kg | Est | 222 | 25 | Reporting limit
3-beta-coprostanol | USGS HORM-S | MOR18 | Fall 2013 | No additional qualifiers - conc likely below MDL or MRL. |  | 901 | 218 |  | 2013-08-07 | Est | 351 | ug/kg | Est | 351 | 25 | Reporting limit
3-beta-coprostanol | USGS HORM-S | FRANK | Fall 2013 | No additional qualifiers - conc likely below MDL or MRL. |  | 901 | 221 |  | 2013-08-13 | Est | 921 | ug/kg | Est | 921 | 25 | Reporting limit
3-beta-coprostanol | USGS HORM-S | SUTWESTN | Fall 2013 | No additional qualifiers - conc likely below MDL or MRL. |  | 901 | 227 |  | 2013-08-14 | Est | 247 | ug/kg | Est | 247 | 25 | Reporting limit
3-beta-coprostanol | USGS HORM-S | CONNZELION | Fall 2013 | No additional qualifiers - conc likely below MDL or MRL. |  | 901 | 229 |  | 2013-08-13 | Est | 318 | ug/kg | Est | 318 | 25 | Reporting limit
3-beta-coprostanol | USGS HORM-S | WQN0212 | Fall 2015 |  |  | 901 | 307 | Duplicate | 2015-10-08 |  | 110 | ug/kg |  | 110 | 25 | Reporting limit
3-beta-coprostanol | USGS HORM-S | NEW11.5 | Spring 2015 | No additional qualifiers - conc likely below MDL or MRL. |  | 901 | 308 | Duplicate | 2015-06-11 | Est | 130 | ug/kg | Est | 130 | 25 | Reporting limit
3-beta-coprostanol | USGS HORM-S | SPRUCE | Fall 2015 | No additional qualifiers - conc likely below MDL or MRL. |  | 901 | 310 | Duplicate | 2015-10-13 | Est | 580 | ug/kg | Est | 580 | 25 | Reporting limit
3-beta-coprostanol | USGS HORM-S | NEW11.5 | Fall 2015 | No additional qualifiers - conc likely below MDL or MRL. |  | 901 | 313 | Duplicate | 2015-10-14 | Est | 294 | ug/kg | Est | 294 | 25 | Reporting limit
3-beta-coprostanol | USGS HORM-S | BEJULIAN | Spring 2015 |  |  | 920 | 225 |  | 2015-06-08 | U | 52 | ug/kg | U |  | 25 | Reporting limit
3-beta-coprostanol | USGS HORM-S | KETTLECROSS | Spring 2015 |  |  | 920 | 226 |  | 2015-06-08 | U | 50 | ug/kg | U |  | 25 | Reporting limit
3-beta-coprostanol | USGS HORM-S | KETTLECROSS | Fall 2015 | No additional qualifiers - conc likely below MDL or MRL. |  | 920 | 355 |  | 2015-10-14 | Est | 112 | ug/kg | Est | 112 | 25 | Reporting limit
3-beta-coprostanol | USGS HORM-S | BEJULIAN | Fall 2015 |  |  | 920 | 356 |  | 2015-10-14 | U | 51 | ug/kg | U |  | 25 | Reporting limit
3-beta-coprostanol | USGS HORM-S | NEWTHAM | Fall 2015 | No additional qualifiers - conc likely below MDL or MRL. |  | 948 | 200 |  | 2015-10-14 | Est | 352 | ug/kg | Est | 352 | 25 | Reporting limit
3-beta-coprostanol | USGS HORM-S | LTOWN8 | Fall 2015 |  |  | 948 | 203 |  | 2015-10-14 |  | 494 | ug/kg |  | 494 | 25 | Reporting limit
3-beta-coprostanol | USGS HORM-S | NEW11.5 | Fall 2015 |  |  | 948 | 204 |  | 2015-10-14 |  | 163 | ug/kg |  | 163 | 25 | Reporting limit
3-beta-coprostanol | USGS HORM-S | ROCK14.5 | Fall 2015 | No additional qualifiers - conc likely below MDL or MRL. |  | 948 | 209 |  | 2015-10-15 | Est | 613 | ug/kg | Est | 613 | 25 | Reporting limit
3-beta-coprostanol | USGS HORM-S | ROCK6.5 | Fall 2015 | No additional qualifiers - conc likely below MDL or MRL. |  | 948 | 210 |  | 2015-10-15 | Est | 293 | ug/kg | Est | 293 | 25 | Reporting limit
3-beta-coprostanol | USGS HORM-S | ROCK2.5 | Fall 2015 | No additional qualifiers - conc likely below MDL or MRL. |  | 948 | 216 |  | 2015-10-15 | Est | 292 | ug/kg | Est | 292 | 25 | Reporting limit
3-beta-coprostanol | USGS HORM-S | ROCK2.5 | Spring 2015 | No additional qualifiers - conc likely below MDL or MRL. |  | 948 | 258 |  | 2015-06-09 | Est | 348 | ug/kg | Est | 348 | 25 | Reporting limit
3-beta-coprostanol | USGS HORM-S | ROCK14.5 | Spring 2015 |  |  | 948 | 259 |  | 2015-06-09 |  | 369 | ug/kg |  | 369 | 25 | Reporting limit
3-beta-coprostanol | USGS HORM-S | ROCK6.5 | Spring 2015 |  |  | 948 | 260 |  | 2015-06-09 |  | 159 | ug/kg |  | 159 | 25 | Reporting limit
3-beta-coprostanol | USGS HORM-S | LTOWN8 | Spring 2015 | No additional qualifiers - conc likely below MDL or MRL. |  | 948 | 261 |  | 2015-06-11 | Est | 312 | ug/kg | Est | 312 | 25 | Reporting limit
3-beta-coprostanol | USGS HORM-S | NEW11.5 | Spring 2015 | No additional qualifiers - conc likely below MDL or MRL. |  | 948 | 262 |  | 2015-06-11 | Est | 159 | ug/kg | Est | 159 | 25 | Reporting limit
3-beta-coprostanol | USGS HORM-S | BUFFALOWB | Spring 2015 | No additional qualifiers - conc likely below MDL or MRL. |  | 948 | 263 |  | 2015-06-16 | Est | 181 | ug/kg | Est | 181 | 25 | Reporting limit
3-beta-coprostanol | USGS HORM-S | KISHGAGE | Fall 2015 |  |  | 972 | 400 |  | 2015-10-07 |  | 56 | ug/kg |  | 56 | 25 | Reporting limit
3-beta-coprostanol | USGS HORM-S | BUFFALOWB | Fall 2015 |  |  | 972 | 401 |  | 2015-10-07 |  | 56 | ug/kg |  | 56 | 25 | Reporting limit
3-beta-coprostanol | USGS HORM-S | CONO | Fall 2015 |  |  | 972 | 402 |  | 2015-10-07 |  | 59 | ug/kg |  | 59 | 25 | Reporting limit
3-beta-coprostanol | USGS HORM-S | QUITTA | Fall 2015 | No additional qualifiers - conc likely below MDL or MRL. |  | 972 | 403 |  | 2015-10-08 | Est | 1340 | ug/kg | Est | 1340 | 25 | Reporting limit
3-beta-coprostanol | USGS HORM-S | WQN0212 | Fall 2015 |  |  | 972 | 404 |  | 2015-10-08 | U | 214 | ug/kg | U |  | 25 | Reporting limit
3-beta-coprostanol | USGS HORM-S | NEWTHAM | Spring 2015 |  |  | 972 | 500 |  | 2015-06-08 |  | 698 | ug/kg |  | 698 | 25 | Reporting limit
3-beta-coprostanol | USGS HORM-S | KISHGAGE | Spring 2015 | No additional qualifiers - conc likely below MDL or MRL. |  | 972 | 503 |  | 2015-06-08 | Est | 451 | ug/kg | Est | 451 | 25 | Reporting limit
3-beta-coprostanol | USGS HORM-S | QUITTA | Spring 2015 |  |  | 972 | 506 |  | 2015-06-10 |  | 94 | ug/kg |  | 94 | 25 | Reporting limit
3-beta-coprostanol | USGS HORM-S | WQN0212 | Spring 2015 |  |  | 972 | 509 |  | 2015-06-11 | U | 50 | ug/kg | U |  | 25 | Reporting limit
3-beta-coprostanol | USGS HORM-S | CONO | Spring 2015 | No additional qualifiers - conc likely below MDL or MRL. |  | 972 | 512 |  | 2015-06-15 | Est | 193 | ug/kg | Est | 193 | 25 | Reporting limit
3-beta-coprostanol | USGS HORM-S | RAYSTOWN | Spring 2015 |  |  | 974 | 17 |  | 2015-06-08 | U | 51 | ug/kg | U |  | 25 | Reporting limit
3-beta-coprostanol | USGS HORM-S | LITTLEJ | Spring 2015 |  |  | 974 | 18 |  | 2015-06-08 |  | 131 | ug/kg |  | 131 | 25 | Reporting limit
3-beta-coprostanol | USGS HORM-S | SPRUCE | Spring 2015 | No additional qualifiers - conc likely below MDL or MRL. |  | 974 | 19 |  | 2015-06-08 | Est | 826 | ug/kg | Est | 826 | 25 | Reporting limit
3-beta-coprostanol | USGS HORM-S | FRANKSTOWN | Spring 2015 |  |  | 974 | 20 |  | 2015-06-08 |  | 1030 | ug/kg |  | 1030 | 25 | Reporting limit
3-beta-coprostanol | USGS HORM-S | CLOVERBRIDGE | Spring 2015 | No additional qualifiers - conc likely below MDL or MRL. |  | 974 | 21 |  | 2015-06-08 | Est | 1570 | ug/kg | Est | 1570 | 25 | Reporting limit
3-beta-coprostanol | USGS HORM-S | RAYSTOWN | Fall 2015 |  |  | 974 | 69 |  | 2015-10-13 |  | 170 | ug/kg |  | 170 | 25 | Reporting limit
3-beta-coprostanol | USGS HORM-S | CLOVERBRIDGE | Fall 2015 | No additional qualifiers - conc likely below MDL or MRL. |  | 974 | 70 |  | 2015-10-13 | Est | 386 | ug/kg | Est | 386 | 25 | Reporting limit
3-beta-coprostanol | USGS HORM-S | FRANKSTOWN | Fall 2015 | No additional qualifiers - conc likely below MDL or MRL. |  | 974 | 71 |  | 2015-10-13 | Est | 659 | ug/kg | Est | 659 | 25 | Reporting limit
3-beta-coprostanol | USGS HORM-S | SPRUCE | Fall 2015 | No additional qualifiers - conc likely below MDL or MRL. |  | 974 | 72 |  | 2015-10-13 | Est | 790 | ug/kg | Est | 790 | 25 | Reporting limit
3-beta-coprostanol | USGS HORM-S | LITTLEJ | Fall 2015 |  |  | 974 | 73 |  | 2015-10-13 |  | 93 | ug/kg |  | 93 | 25 | Reporting limit
3-beta-coprostanol | USGS WASTE-S | CONOGOOD | Spring 2014 | v = detected in lab blk; m = value highly variable; t = below DL |  | 901 | 100 |  | 2014-05-07 | Est | 406 | ug/kg | Est | 406 | 500 | Reporting limit
3-beta-coprostanol | USGS WASTE-S | CONOEAST | Spring 2014 | m = highly variable compound using this method |  | 901 | 101 |  | 2014-05-07 | U | 565 | ug/kg | U |  | 500 | Reporting limit
3-beta-coprostanol | USGS WASTE-S | SWATHER | Spring 2014 | v = detected in lab blk; m = value highly variable; t = below DL |  | 901 | 102 |  | 2014-05-08 | Est | 773 | ug/kg | Est | 773 | 500 | Reporting limit
3-beta-coprostanol | USGS WASTE-S | SWATHARP | Spring 2014 | m = highly variable compound using this method |  | 901 | 103 |  | 2014-05-08 | U | 620 | ug/kg | U |  | 500 | Reporting limit
3-beta-coprostanol | USGS WASTE-S | LSWATMILL | Spring 2014 | m = highly variable compound using this method |  | 901 | 104 |  | 2014-05-08 | U | 530 | ug/kg | U |  | 500 | Reporting limit
3-beta-coprostanol | USGS WASTE-S | FAIRVIEW | Spring 2014 | v = detected in lab blk; m = value highly variable; t = below DL |  | 901 | 105 |  | 2014-05-12 | Est | 287 | ug/kg | Est | 287 | 500 | Reporting limit
3-beta-coprostanol | USGS WASTE-S | ROCKWEST2 | Spring 2014 | v = detected in lab blk; m = value highly variable; n = below RL but at or above DL |  | 901 | 106 |  | 2014-05-12 | Est | 465 | ug/kg | Est | 465 | 500 | Reporting limit
3-beta-coprostanol | USGS WASTE-S | LTOWNNAR | Spring 2014 | m = highly variable compound using this method |  | 901 | 114 |  | 2014-05-13 | U | 685 | ug/kg | U |  | 500 | Reporting limit
3-beta-coprostanol | USGS WASTE-S | NEW_2 | Spring 2014 | v = detected in lab blk; m = value highly variable; n = below RL but at or above DL |  | 901 | 118 |  | 2014-05-14 | Est | 323 | ug/kg | Est | 323 | 500 | Reporting limit
3-beta-coprostanol | USGS WASTE-S | MAREAST2 | Spring 2014 | v = detected in lab blk; m = value highly variable; t = below DL |  | 901 | 119 |  | 2014-05-14 | Est | 154 | ug/kg | Est | 154 | 500 | Reporting limit
3-beta-coprostanol | USGS WASTE-S | LSWATSALEM | Spring 2014 | m = highly variable compound using this method |  | 901 | 122 |  | 2014-05-20 | U | 435 | ug/kg | U |  | 500 | Reporting limit
3-beta-coprostanol | USGS WASTE-S | CROSSKL2 | Spring 2014 | v = detected in lab blk; m = highly variable compound using this method |  | 901 | 123 |  | 2014-05-20 | Est | 91 | ug/kg | Est | 91 | 500 | Reporting limit
3-beta-coprostanol | USGS WASTE-S | ELIZABETH | Spring 2014 | v = detected in lab blk; m = value highly variable; n = below RL but at or above DL |  | 901 | 124 |  | 2014-05-20 | Est | 290 | ug/kg | Est | 290 | 500 | Reporting limit
3-beta-coprostanol | USGS WASTE-S | MOR18 | Spring 2014 | m = highly variable compound using this method |  | 901 | 127 |  | 2014-05-27 | U | 425 | ug/kg | U |  | 500 | Reporting limit
3-beta-coprostanol | USGS WASTE-S | MOR18 | Spring 2014 | m = highly variable compound using this method |  | 901 | 128 | Duplicate | 2014-05-27 | U | 425 | ug/kg | U |  | 500 | Reporting limit
3-beta-coprostanol | USGS WASTE-S | TUSCARORA CK | Spring 2014 | m = highly variable compound using this method |  | 901 | 129 |  | 2014-05-28 | U | 490 | ug/kg | U |  | 500 | Reporting limit
3-beta-coprostanol | USGS WASTE-S | SUTWESTN | Spring 2014 | n = below RL but at or above DL; m = value highly variable |  | 901 | 130 |  | 2014-05-29 | Est | 569 | ug/kg | Est | 569 | 500 | Reporting limit
3-beta-coprostanol | USGS WASTE-S | KISHREEDSVIL | Spring 2014 | m = highly variable compound using this method |  | 901 | 132 |  | 2014-06-04 | U | 475 | ug/kg | U |  | 500 | Reporting limit
3-beta-coprostanol | USGS WASTE-S | KISHHIGHLAND | Spring 2014 | m = highly variable compound using this method |  | 901 | 133 |  | 2014-06-04 | U | 455 | ug/kg | U |  | 500 | Reporting limit
3-beta-coprostanol | USGS WASTE-S | SWATHARP | Fall 2014 | m = highly variable compound using this method |  | 901 | 150 |  | 2014-08-05 | U | 590 | ug/kg | U |  | 500 | Reporting limit
3-beta-coprostanol | USGS WASTE-S | LSWATMILL | Fall 2014 | m = highly variable compound using this method |  | 901 | 151 |  | 2014-08-05 | U | 505 | ug/kg | U |  | 500 | Reporting limit
3-beta-coprostanol | USGS WASTE-S | CONOGOOD | Fall 2014 | v = detected in lab blk; m = value highly variable; n = below RL but at or above DL |  | 901 | 152 |  | 2014-08-05 | Est | 320 | ug/kg | Est | 320 | 500 | Reporting limit
3-beta-coprostanol | USGS WASTE-S | TUSCARORA CK | Fall 2014 |  |  | 901 | 153 |  | 2014-08-07 | U | 495 | ug/kg | U |  | 500 | Reporting limit
3-beta-coprostanol | USGS WASTE-S | KISHREEDSVIL | Fall 2014 | m = highly variable compound using this method |  | 901 | 154 |  | 2014-08-07 | U | 495 | ug/kg | U |  | 500 | Reporting limit
3-beta-coprostanol | USGS WASTE-S | SWATHER | Fall 2014 | n = below RL but at or above DL; m = value highly variable |  | 901 | 155 |  | 2014-08-12 | Est | 337 | ug/kg | Est | 337 | 500 | Reporting limit
3-beta-coprostanol | USGS WASTE-S | ELIZABETH | Fall 2014 | t = below DL; m = value highly variable |  | 901 | 157 |  | 2014-08-12 | Est | 232 | ug/kg | Est | 232 | 500 | Reporting limit
3-beta-coprostanol | USGS WASTE-S | CROSSKL2 | Fall 2014 | t = below DL; m = value highly variable |  | 901 | 159 |  | 2014-08-12 | Est | 201 | ug/kg | Est | 201 | 500 | Reporting limit
3-beta-coprostanol | USGS WASTE-S | CONOEAST | Fall 2014 | t = below DL; m = value highly variable |  | 901 | 161 |  | 2014-08-12 | Est | 196 | ug/kg | Est | 196 | 500 | Reporting limit
3-beta-coprostanol | USGS WASTE-S | MOR18 | Fall 2014 | t = below DL; m = value highly variable |  | 901 | 163 |  | 2014-08-13 | Est | 239 | ug/kg | Est | 239 | 500 | Reporting limit
3-beta-coprostanol | USGS WASTE-S | LTOWNNAR | Fall 2014 | t = below DL; m = value highly variable |  | 901 | 168 |  | 2014-08-14 | Est | 172 | ug/kg | Est | 172 | 500 | Reporting limit
3-beta-coprostanol | USGS WASTE-S | KISHHIGHLAND | Fall 2014 | n = below RL but at or above DL; m = value highly variable |  | 901 | 169 |  | 2014-08-14 | Est | 426 | ug/kg | Est | 426 | 500 | Reporting limit
3-beta-coprostanol | USGS WASTE-S | LSWATSALEM | Fall 2014 | m = highly variable compound using this method |  | 901 | 170 |  | 2014-08-25 | U | 500 | ug/kg | U |  | 500 | Reporting limit
3-beta-coprostanol | USGS WASTE-S | LSWATSALEM | Fall 2014 | m = highly variable compound using this method |  | 901 | 171 | Duplicate | 2014-08-25 | U | 500 | ug/kg | U |  | 500 | Reporting limit
3-beta-coprostanol | USGS WASTE-S | NEW_2 | Fall 2014 | t = below DL; m = value highly variable |  | 901 | 173 |  | 2014-08-28 | Est | 175 | ug/kg | Est | 175 | 500 | Reporting limit
3-beta-coprostanol | USGS WASTE-S | ROCKWEST2 | Fall 2014 | t = below DL; m = value highly variable |  | 901 | 174 |  | 2014-08-28 | Est | 465 | ug/kg | Est | 465 | 500 | Reporting limit
3-beta-coprostanol | USGS WASTE-S | FAIRVIEW | Fall 2014 | t = below DL; m = value highly variable |  | 901 | 175 |  | 2014-09-02 | Est | 310 | ug/kg | Est | 310 | 500 | Reporting limit
3-beta-coprostanol | USGS WASTE-S | MAREAST2 | Fall 2014 | m = highly variable compound using this method |  | 901 | 176 |  | 2014-09-02 | U | 500 | ug/kg | U |  | 500 | Reporting limit
3-beta-coprostanol | USGS WASTE-S | SUTWESTN | Fall 2014 | v = detected in lab blk; m = value highly variable; t = below DL |  | 901 | 177 |  | 2014-09-08 | Est | 194 | ug/kg | Est | 194 | 500 | Reporting limit
3-beta-coprostanol | USGS WASTE-S | MOR18 | Spring 2013 | m = highly variable compound using this method |  | 901 | 188 |  | 2013-05-13 | Est | 487 | ug/kg | Est | 487 | 500 | Reporting limit
3-beta-coprostanol | USGS WASTE-S | SUNEAST | Spring 2013 | n = below RL but at or above DL; m = value highly variable |  | 901 | 189 |  | 2013-05-21 | Est | 335 | ug/kg | Est | 335 | 500 | Reporting limit
3-beta-coprostanol | USGS WASTE-S | SUNWEST | Spring 2013 | m = highly variable compound using this method |  | 901 | 190 |  | 2013-05-21 | U | 440 | ug/kg | U |  | 500 | Reporting limit
3-beta-coprostanol | USGS WASTE-S | LTOWNNAR | Spring 2013 | m = highly variable compound using this method |  | 901 | 191 |  | 2013-05-21 | U | 680 | ug/kg | U |  | 500 | Reporting limit
3-beta-coprostanol | USGS WASTE-S | NEW_2 | Spring 2013 | v = detected in lab blk; m = highly variable compound using this method |  | 901 | 192 |  | 2013-05-21 | Est | 824 | ug/kg | Est | 824 | 500 | Reporting limit
3-beta-coprostanol | USGS WASTE-S | NEW_2 | Spring 2013 | m = highly variable compound using this method |  | 901 | 193 | Duplicate | 2013-05-21 | Est | 1280 | ug/kg | Est | 1280 | 500 | Reporting limit
3-beta-coprostanol | USGS WASTE-S | ROCKWEST2 | Spring 2013 | n = below RL but at or above DL; m = value highly variable |  | 901 | 194 |  | 2013-05-21 | Est | 522 | ug/kg | Est | 522 | 500 | Reporting limit
3-beta-coprostanol | USGS WASTE-S | MAREAST2 | Spring 2013 | n = below RL but at or above DL; m = value highly variable |  | 901 | 195 |  | 2013-05-22 | Est | 464 | ug/kg | Est | 464 | 500 | Reporting limit
3-beta-coprostanol | USGS WASTE-S | MARWEST2 | Spring 2013 | n = below RL but at or above DL; m = value highly variable |  | 901 | 196 |  | 2013-05-22 | Est | 373 | ug/kg | Est | 373 | 500 | Reporting limit
3-beta-coprostanol | USGS WASTE-S | FRANK | Spring 2013 | n = below RL but at or above DL; m = value highly variable |  | 901 | 199 |  | 2013-05-16 | Est | 292 | ug/kg | Est | 292 | 500 | Reporting limit
3-beta-coprostanol | USGS WASTE-S | CONNZELION | Spring 2013 | m = highly variable compound using this method |  | 901 | 200 |  | 2013-05-16 | Est | 581 | ug/kg | Est | 581 | 500 | Reporting limit
3-beta-coprostanol | USGS WASTE-S | SUTWESTN | Spring 2013 | m = highly variable compound using this method |  | 901 | 201 |  | 2013-05-17 | Est | 972 | ug/kg | Est | 972 | 500 | Reporting limit
3-beta-coprostanol | USGS WASTE-S | SUSQ_41 | Spring 2013 | m = highly variable compound using this method |  | 901 | 202 |  | 2013-05-22 | U | 430 | ug/kg | U |  | 500 | Reporting limit
3-beta-coprostanol | USGS WASTE-S | ROCKEAST2 | Spring 2013 | m = highly variable compound using this method |  | 901 | 203 |  | 2013-05-22 | U | 435 | ug/kg | U |  | 500 | Reporting limit
3-beta-coprostanol | USGS WASTE-S | SUNEAST | Fall 2013 | m = highly variable compound using this method |  | 901 | 206 |  | 2013-08-05 | U | 695 | ug/kg | U |  | 500 | Reporting limit
3-beta-coprostanol | USGS WASTE-S | SUNWEST | Fall 2013 | m = highly variable compound using this method |  | 901 | 207 |  | 2013-08-05 | U | 415 | ug/kg | U |  | 500 | Reporting limit
3-beta-coprostanol | USGS WASTE-S | LTOWNNAR | Fall 2013 | m = highly variable compound using this method |  | 901 | 208 |  | 2013-08-07 | U | 410 | ug/kg | U |  | 500 | Reporting limit
3-beta-coprostanol | USGS WASTE-S | NEW_2 | Fall 2013 | v = detected in lab blk; m = value highly variable |  | 901 | 209 |  | 2013-08-07 | Est | 1030 | ug/kg | Est | 1030 | 500 | Reporting limit
3-beta-coprostanol | USGS WASTE-S | SUSQ_41 | Fall 2013 | m = highly variable compound using this method |  | 901 | 210 |  | 2013-08-05 | U | 505 | ug/kg | U |  | 500 | Reporting limit
3-beta-coprostanol | USGS WASTE-S | ROCKEAST2 | Fall 2013 | m = highly variable compound using this method |  | 901 | 211 |  | 2013-08-05 | U | 520 | ug/kg | U |  | 500 | Reporting limit
3-beta-coprostanol | USGS WASTE-S | ROCKWEST2 | Fall 2013 | m = highly variable compound using this method |  | 901 | 212 |  | 2013-08-05 | U | 700 | ug/kg | U |  | 500 | Reporting limit
3-beta-coprostanol | USGS WASTE-S | MARWEST2 | Fall 2013 | m = highly variable compound using this method |  | 901 | 213 |  | 2013-08-06 | U | 565 | ug/kg | U |  | 500 | Reporting limit
3-beta-coprostanol | USGS WASTE-S | MAREAST2 | Fall 2013 | m = highly variable compound using this method |  | 901 | 214 |  | 2013-08-06 | U | 650 | ug/kg | U |  | 500 | Reporting limit
3-beta-coprostanol | USGS WASTE-S | SUSQ_41 | Fall 2013 | m = highly variable compound using this method |  | 901 | 215 | Duplicate | 2013-08-05 | U | 505 | ug/kg | U |  | 500 | Reporting limit
3-beta-coprostanol | USGS WASTE-S | MOR18 | Fall 2013 | m = highly variable compound using this method |  | 901 | 218 |  | 2013-08-07 | U | 480 | ug/kg | U |  | 500 | Reporting limit
3-beta-coprostanol | USGS WASTE-S | FRANK | Fall 2013 | v = detected in lab blk; m = highly variable compound using this method |  | 901 | 221 |  | 2013-08-13 | Est | 873 | ug/kg | Est | 873 | 500 | Reporting limit
3-beta-coprostanol | USGS WASTE-S | SUTWESTN | Fall 2013 | m = highly variable compound using this method |  | 901 | 227 |  | 2013-08-14 | U | 480 | ug/kg | U |  | 500 | Reporting limit
3-beta-coprostanol | USGS WASTE-S | CONNZELION | Fall 2013 | m = highly variable compound using this method |  | 901 | 229 |  | 2013-08-13 | U | 615 | ug/kg | U |  | 500 | Reporting limit
3-beta-coprostanol | USGS WASTE-S | SPRUCE | Spring 2016 |  |  | 901 | 233 |  | 2016-06-09 | U | 1000 | ug/kg | U |  | 500 | Reporting limit
3-beta-coprostanol | USGS WASTE-S | FRANKSTOWN | Spring 2016 | No additional qualifiers - conc likely below MDL or MRL. |  | 901 | 235 |  | 2016-06-09 | Est | 720 | ug/kg | Est | 720 | 500 | Reporting limit
3-beta-coprostanol | USGS WASTE-S | FRANKSTOWNST | Spring 2016 | No additional qualifiers - conc likely below MDL or MRL. |  | 901 | 236 |  | 2016-06-09 | Est | 552 | ug/kg | Est | 552 | 500 | Reporting limit
3-beta-coprostanol | USGS WASTE-S | FRANKSTOWNST | Spring 2016 | v = detected in lab blk; m = value highly variable; t = below DL |  | 901 | 237 | Duplicate | 2016-06-09 | Est | 454 | ug/kg | Est | 454 | 500 | Reporting limit
3-beta-coprostanol | USGS WASTE-S | ROCK14.5 | Spring 2016 | No additional qualifiers - conc likely below MDL or MRL. |  | 901 | 238 |  | 2016-06-08 | Est | 1050 | ug/kg | Est | 1050 | 500 | Reporting limit
3-beta-coprostanol | USGS WASTE-S | ROCK6.5 | Spring 2016 | v = detected in lab blk; m = value highly variable; t = below DL |  | 901 | 239 |  | 2016-06-08 | Est | 482 | ug/kg | Est | 482 | 500 | Reporting limit
3-beta-coprostanol | USGS WASTE-S | ROCK2.5 | Spring 2016 | v = detected in lab blk; m = value highly variable; t = below DL |  | 901 | 240 |  | 2016-06-08 | Est | 474 | ug/kg | Est | 474 | 500 | Reporting limit
3-beta-coprostanol | USGS WASTE-S | ROCK1 | Spring 2016 | v = detected in lab blk; m = value highly variable; t = below DL |  | 901 | 241 |  | 2016-06-08 | Est | 489 | ug/kg | Est | 489 | 500 | Reporting limit
3-beta-coprostanol | USGS WASTE-S | NEWMARKET | Spring 2016 | No additional qualifiers - conc likely below MDL or MRL. |  | 901 | 242 |  | 2016-06-08 | Est | 1110 | ug/kg | Est | 1110 | 500 | Reporting limit
3-beta-coprostanol | USGS WASTE-S | QUITTA | Spring 2015 | n = below RL but at or above DL; m = value highly variable |  | 901 | 306 | Duplicate | 2015-06-10 | Est | 534 | ug/kg | Est | 534 | 500 | Reporting limit
3-beta-coprostanol | USGS WASTE-S | FRANKSTOWN | Fall 2015 | v = detected in lab blk; m = value highly variable; t = below DL |  | 901 | 309 | Duplicate | 2015-10-13 | Est | 382 | ug/kg | Est | 382 | 500 | Reporting limit
3-beta-coprostanol | USGS WASTE-S | LITTLEJ | Fall 2015 | m = highly variable compound using this method |  | 901 | 311 | Duplicate | 2015-10-13 | U | 1000 | ug/kg | U |  | 500 | Reporting limit
3-beta-coprostanol | USGS WASTE-S | LTOWN8 | Fall 2015 | m = highly variable compound using this method |  | 901 | 312 | Duplicate | 2015-10-14 | U | 1000 | ug/kg | U |  | 500 | Reporting limit
3-beta-coprostanol | USGS WASTE-S | W_BR_MAHAN | Spring 2017 | m = highly variable compound using this method |  | 901 | 684 |  | 2017-06-12 | U | 1000 | ug/kg | U |  | 25 | Reporting limit
3-beta-coprostanol | USGS WASTE-S | HALTER | Fall 2017 | m = highly variable compound using this method |  | 901 | 864 |  | 2017-10-02 | U | 1000 | ug/kg | U |  | 25 | Reporting limit
3-beta-coprostanol | USGS WASTE-S | CLOVERBRIDGE | Fall 2017 | v = detected in lab blk; m = value highly variable; t = below DL |  | 901 | 869 |  | 2017-10-02 | Est | 457 | ug/kg | Est | 457 | 25 | Reporting limit
3-beta-coprostanol | USGS WASTE-S | CLOVERBRIDGE | Fall 2017 | v = detected in lab blk; m = value highly variable; t = below DL |  | 901 | 874 | Duplicate | 2017-10-02 | Est | 1300 | ug/kg | Est | 1300 | 25 | Reporting limit
3-beta-coprostanol | USGS WASTE-S | SPRUCE | Fall 2017 | m = highly variable compound using this method |  | 901 | 879 |  | 2017-10-02 | U | 5000 | ug/kg | U |  | 25 | Reporting limit
3-beta-coprostanol | USGS WASTE-S | BEJULIAN | Spring 2015 | m = highly variable compound using this method |  | 920 | 225 |  | 2015-06-08 | U | 1000 | ug/kg | U |  | 500 | Reporting limit
3-beta-coprostanol | USGS WASTE-S | KETTLECROSS | Spring 2015 | m = highly variable compound using this method |  | 920 | 226 |  | 2015-06-08 | U | 1000 | ug/kg | U |  | 500 | Reporting limit
3-beta-coprostanol | USGS WASTE-S | KETTLECROSS | Fall 2015 | m = highly variable compound using this method |  | 920 | 355 |  | 2015-10-14 | U | 1000 | ug/kg | U |  | 500 | Reporting limit
3-beta-coprostanol | USGS WASTE-S | BEJULIAN | Fall 2015 | m = highly variable compound using this method |  | 920 | 356 |  | 2015-10-14 | U | 1000 | ug/kg | U |  | 500 | Reporting limit
3-beta-coprostanol | USGS WASTE-S | NEWTHAM | Fall 2015 | v = detected in lab blk; m = value highly variable; t = below DL |  | 948 | 200 |  | 2015-10-14 | Est | 359 | ug/kg | Est | 359 | 500 | Reporting limit
3-beta-coprostanol | USGS WASTE-S | LTOWN8 | Fall 2015 | m = highly variable compound using this method |  | 948 | 203 |  | 2015-10-14 | U | 1000 | ug/kg | U |  | 500 | Reporting limit
3-beta-coprostanol | USGS WASTE-S | NEW11.5 | Fall 2015 | v = detected in lab blk; m = value highly variable; t = below DL |  | 948 | 204 |  | 2015-10-14 | Est | 350 | ug/kg | Est | 350 | 500 | Reporting limit
3-beta-coprostanol | USGS WASTE-S | ROCK14.5 | Fall 2015 | m = highly variable compound using this method |  | 948 | 209 |  | 2015-10-15 | U | 1000 | ug/kg | U |  | 500 | Reporting limit
3-beta-coprostanol | USGS WASTE-S | ROCK6.5 | Fall 2015 | m = highly variable compound using this method |  | 948 | 210 |  | 2015-10-15 | U | 1000 | ug/kg | U |  | 500 | Reporting limit
3-beta-coprostanol | USGS WASTE-S | ROCK2.5 | Fall 2015 | v = detected in lab blk; m = value highly variable; n = below RL but at or above DL |  | 948 | 216 |  | 2015-10-15 | Est | 501 | ug/kg | Est | 501 | 500 | Reporting limit
3-beta-coprostanol | USGS WASTE-S | ROCK2.5 | Spring 2015 | v = detected in lab blk; m = value highly variable; t = below DL |  | 948 | 258 |  | 2015-06-09 | Est | 310 | ug/kg | Est | 310 | 500 | Reporting limit
3-beta-coprostanol | USGS WASTE-S | ROCK14.5 | Spring 2015 | n = below RL but at or above DL; m = value highly variable |  | 948 | 259 |  | 2015-06-09 | Est | 675 | ug/kg | Est | 675 | 500 | Reporting limit
3-beta-coprostanol | USGS WASTE-S | ROCK6.5 | Spring 2015 | v = detected in lab blk; m = value highly variable; t = below DL |  | 948 | 260 |  | 2015-06-09 | Est | 250 | ug/kg | Est | 250 | 500 | Reporting limit
3-beta-coprostanol | USGS WASTE-S | LTOWN8 | Spring 2015 | v = detected in lab blk; m = value highly variable; t = below DL |  | 948 | 261 |  | 2015-06-11 | Est | 370 | ug/kg | Est | 370 | 500 | Reporting limit
3-beta-coprostanol | USGS WASTE-S | NEW11.5 | Spring 2015 | v = detected in lab blk; m = value highly variable; t = below DL |  | 948 | 262 |  | 2015-06-11 | Est | 291 | ug/kg | Est | 291 | 500 | Reporting limit
3-beta-coprostanol | USGS WASTE-S | BUFFALOWB | Spring 2015 | v = detected in lab blk; m = value highly variable; t = below DL |  | 948 | 263 |  | 2015-06-16 | Est | 203 | ug/kg | Est | 203 | 500 | Reporting limit
3-beta-coprostanol | USGS WASTE-S | CONESTOGAUPS | Spring 2016 | No additional qualifiers - conc likely below MDL or MRL. |  | 948 | 315 |  | 2016-06-08 | Est | 2220 | ug/kg | Est | 2220 | 500 | Reporting limit
3-beta-coprostanol | USGS WASTE-S | CONESTOGADWS | Spring 2016 | No additional qualifiers - conc likely below MDL or MRL. |  | 948 | 316 |  | 2016-06-08 | Est | 5040 | ug/kg | Est | 5040 | 500 | Reporting limit
3-beta-coprostanol | USGS WASTE-S | MUDDY01 | Spring 2016 | No additional qualifiers - conc likely below MDL or MRL. |  | 948 | 317 |  | 2016-06-08 | Est | 642 | ug/kg | Est | 642 | 500 | Reporting limit
3-beta-coprostanol | USGS WASTE-S | WBROCT01 | Spring 2016 |  |  | 948 | 318 |  | 2016-06-09 | U | 1000 | ug/kg | U |  | 500 | Reporting limit
3-beta-coprostanol | USGS WASTE-S | LBEAV01 | Spring 2016 | v = detected in lab blk; m = value highly variable; t = below DL |  | 948 | 319 |  | 2016-06-09 | Est | 354 | ug/kg | Est | 354 | 500 | Reporting limit
3-beta-coprostanol | USGS WASTE-S | GROFF01 | Spring 2016 | v = detected in lab blk; m = value highly variable; t = below DL |  | 948 | 320 |  | 2016-06-09 | Est | 490 | ug/kg | Est | 490 | 500 | Reporting limit
3-beta-coprostanol | USGS WASTE-S | WBROCT01 | Fall 2016 | v = detected in lab blk; m = value highly variable; t = below DL |  | 948 | 338 |  | 2016-10-12 | Est | 335 | ug/kg | Est | 335 | 500 | Reporting limit
3-beta-coprostanol | USGS WASTE-S | LBEAV01 | Fall 2016 | v = detected in lab blk; m = value highly variable; t = below DL |  | 948 | 339 |  | 2016-10-12 | Est | 251 | ug/kg | Est | 251 | 500 | Reporting limit
3-beta-coprostanol | USGS WASTE-S | MUDDY01 | Fall 2016 | n = below RL but at or above DL; m = value highly variable |  | 948 | 340 |  | 2016-10-12 | Est | 863 | ug/kg | Est | 863 | 500 | Reporting limit
3-beta-coprostanol | USGS WASTE-S | GROFF01 | Fall 2016 | n = below RL but at or above DL; m = value highly variable |  | 948 | 341 |  | 2016-10-13 | Est | 749 | ug/kg | Est | 749 | 500 | Reporting limit
3-beta-coprostanol | USGS WASTE-S | CONESTOGADWS | Fall 2016 | m = highly variable compound using this method |  | 948 | 343 |  | 2016-10-13 | Est | 9320 | ug/kg | Est | 9320 | 500 | Reporting limit
3-beta-coprostanol | USGS WASTE-S | CONESTOGAUPS | Fall 2016 | m = highly variable compound using this method |  | 948 | 344 |  | 2016-10-13 | Est | 7760 | ug/kg | Est | 7760 | 500 | Reporting limit
3-beta-coprostanol | USGS WASTE-S | CONESTOGA23 | Winter 2017 | v = detected in lab blk; m = value highly variable; t = below DL |  | 948 | 442 |  | 2017-03-27 | Est | 1820 | ug/kg | Est | 1820 | 25 | Reporting limit
3-beta-coprostanol | USGS WASTE-S | MILLCREEK | Winter 2017 | v = detected in lab blk; m = value highly variable; t = below DL |  | 948 | 443 |  | 2017-03-27 | Est | 422 | ug/kg | Est | 422 | 25 | Reporting limit
3-beta-coprostanol | USGS WASTE-S | CONESTOGADWS | Winter 2017 | m = highly variable compound using this method |  | 948 | 444 |  | 2017-03-27 | Est | 7410 | ug/kg | Est | 7410 | 25 | Reporting limit
3-beta-coprostanol | USGS WASTE-S | CONESTOGA23 | Spring 2017 | v = detected in lab blk; m = value highly variable; n = below RL but at or above DL |  | 948 | 606 |  | 2017-06-15 | Est | 734 | ug/kg | Est | 734 | 25 | Reporting limit
3-beta-coprostanol | USGS WASTE-S | CONESTOGADWS | Spring 2017 | m = highly variable compound using this method |  | 948 | 609 |  | 2017-06-15 | Est | 2960 | ug/kg | Est | 2960 | 25 | Reporting limit
3-beta-coprostanol | USGS WASTE-S | MILLCREEK | Spring 2017 | m = highly variable compound using this method |  | 948 | 612 |  | 2017-06-15 | U | 1000 | ug/kg | U |  | 25 | Reporting limit
3-beta-coprostanol | USGS WASTE-S | CONESTOGA23 | Fall 2017 | v = detected in lab blk; m = value highly variable; t = below DL |  | 948 | 627 |  | 2017-10-02 | Est | 1680 | ug/kg | Est | 1680 | 25 | Reporting limit
3-beta-coprostanol | USGS WASTE-S | TULPEHOCKEN | Fall 2017 | v = detected in lab blk; m = value highly variable; t = below DL |  | 948 | 630 |  | 2017-10-02 | Est | 324 | ug/kg | Est | 324 | 25 | Reporting limit
3-beta-coprostanol | USGS WASTE-S | MAIDEN | Fall 2017 | m = highly variable compound using this method |  | 948 | 633 |  | 2017-10-02 | U | 1000 | ug/kg | U |  | 25 | Reporting limit
3-beta-coprostanol | USGS WASTE-S | RCLAYPADELIN | Fall 2017 | v = detected in lab blk; m = value highly variable; t = below DL |  | 948 | 636 |  | 2017-10-03 | Est | 276 | ug/kg | Est | 276 | 25 | Reporting limit
3-beta-coprostanol | USGS WASTE-S | GOOSEMID | Fall 2017 | v = detected in lab blk; m = value highly variable; t = below DL |  | 948 | 663 |  | 2017-10-03 | Est | 1380 | ug/kg | Est | 1380 | 25 | Reporting limit
3-beta-coprostanol | USGS WASTE-S | GOOSEUP | Fall 2017 | v = detected in lab blk; m = value highly variable; t = below DL |  | 948 | 666 |  | 2017-10-03 | Est | 285 | ug/kg | Est | 285 | 25 | Reporting limit
3-beta-coprostanol | USGS WASTE-S | CONESTOGADWS | Fall 2017 | m = highly variable compound using this method |  | 948 | 669 |  | 2017-10-05 | Est | 6200 | ug/kg | Est | 6200 | 25 | Reporting limit
3-beta-coprostanol | USGS WASTE-S | MILLCREEK | Fall 2017 | v = detected in lab blk; m = value highly variable; t = below DL |  | 948 | 672 |  | 2017-10-05 | Est | 273 | ug/kg | Est | 273 | 25 | Reporting limit
3-beta-coprostanol | USGS WASTE-S | NEWMARKET | Fall 2016 | m = highly variable compound using this method |  | 972 | 100 |  | 2016-10-11 | Est | 2230 | ug/kg | Est | 2230 | 500 | Reporting limit
3-beta-coprostanol | USGS WASTE-S | ROCK1 | Fall 2016 | n = below RL but at or above DL; m = value highly variable |  | 972 | 101 |  | 2016-10-11 | Est | 513 | ug/kg | Est | 513 | 500 | Reporting limit
3-beta-coprostanol | USGS WASTE-S | ROCK14.5 | Fall 2016 | n = below RL but at or above DL; m = value highly variable |  | 972 | 102 |  | 2016-10-11 | Est | 886 | ug/kg | Est | 886 | 500 | Reporting limit
3-beta-coprostanol | USGS WASTE-S | ROCK6.5 | Fall 2016 | v = detected in lab blk; m = value highly variable; t = below DL |  | 972 | 103 |  | 2016-10-11 | Est | 254 | ug/kg | Est | 254 | 500 | Reporting limit
3-beta-coprostanol | USGS WASTE-S | ROCK2.5 | Fall 2016 | v = detected in lab blk; m = value highly variable; t = below DL |  | 972 | 104 |  | 2016-10-11 | Est | 392 | ug/kg | Est | 392 | 500 | Reporting limit
3-beta-coprostanol | USGS WASTE-S | MAHANTANGO2 | Fall 2016 | m = highly variable compound using this method |  | 972 | 105 |  | 2016-10-12 | U | 1000 | ug/kg | U |  | 500 | Reporting limit
3-beta-coprostanol | USGS WASTE-S | NEW_2 | Fall 2016 | n = below RL but at or above DL; m = value highly variable |  | 972 | 106 |  | 2016-10-12 | Est | 993 | ug/kg | Est | 993 | 500 | Reporting limit
3-beta-coprostanol | USGS WASTE-S | NEW11.5 | Fall 2016 | m = highly variable compound using this method |  | 972 | 107 |  | 2016-10-12 | U | 1000 | ug/kg | U |  | 500 | Reporting limit
3-beta-coprostanol | USGS WASTE-S | KISHGAGE | Fall 2015 | m = highly variable compound using this method |  | 972 | 400 |  | 2015-10-07 | U | 1000 | ug/kg | U |  | 500 | Reporting limit
3-beta-coprostanol | USGS WASTE-S | BUFFALOWB | Fall 2015 | m = highly variable compound using this method |  | 972 | 401 |  | 2015-10-07 | U | 1000 | ug/kg | U |  | 500 | Reporting limit
3-beta-coprostanol | USGS WASTE-S | CONO | Fall 2015 | m = highly variable compound using this method |  | 972 | 402 |  | 2015-10-07 | U | 1000 | ug/kg | U |  | 500 | Reporting limit
3-beta-coprostanol | USGS WASTE-S | QUITTA | Fall 2015 | v = detected in lab blk; m = value highly variable; n = below RL but at or above DL |  | 972 | 403 |  | 2015-10-08 | Est | 567 | ug/kg | Est | 567 | 500 | Reporting limit
3-beta-coprostanol | USGS WASTE-S | WQN0212 | Fall 2015 | m = highly variable compound using this method |  | 972 | 404 |  | 2015-10-08 | U | 1000 | ug/kg | U |  | 500 | Reporting limit
3-beta-coprostanol | USGS WASTE-S | NEWTHAM | Spring 2015 | t = below DL; m = value highly variable |  | 972 | 500 |  | 2015-06-08 | Est | 386 | ug/kg | Est | 386 | 500 | Reporting limit
3-beta-coprostanol | USGS WASTE-S | KISHGAGE | Spring 2015 | v = detected in lab blk; m = value highly variable; t = below DL |  | 972 | 503 |  | 2015-06-08 | Est | 241 | ug/kg | Est | 241 | 500 | Reporting limit
3-beta-coprostanol | USGS WASTE-S | CLOVERBRIDGE | Winter 2017 | v = detected in lab blk; m = value highly variable; t = below DL |  | 972 | 504 |  | 2017-03-23 | Est | 472 | ug/kg | Est | 472 | 25 | Reporting limit
3-beta-coprostanol | USGS WASTE-S | QUITTA | Spring 2015 | n = below RL but at or above DL; m = value highly variable |  | 972 | 506 |  | 2015-06-10 | Est | 651 | ug/kg | Est | 651 | 500 | Reporting limit
3-beta-coprostanol | USGS WASTE-S | SPRUCE | Winter 2017 | v = detected in lab blk; m = value highly variable; n = below RL but at or above DL |  | 972 | 508 |  | 2017-03-03 | Est | 520 | ug/kg | Est | 520 | 25 | Reporting limit
3-beta-coprostanol | USGS WASTE-S | WQN0212 | Spring 2015 | v = detected in lab blk; m = value highly variable; t = below DL |  | 972 | 509 |  | 2015-06-11 | Est | 151 | ug/kg | Est | 151 | 500 | Reporting limit
3-beta-coprostanol | USGS WASTE-S | CONO | Spring 2015 | v = detected in lab blk; m = value highly variable; t = below DL |  | 972 | 512 |  | 2015-06-15 | Est | 352 | ug/kg | Est | 352 | 500 | Reporting limit
3-beta-coprostanol | USGS WASTE-S | W_BR_MAHAN | Winter 2017 | m = highly variable compound using this method |  | 972 | 513 |  | 2017-03-27 | U | 1000 | ug/kg | U |  | 25 | Reporting limit
3-beta-coprostanol | USGS WASTE-S | MAHANTANGO2 | Spring 2016 | No additional qualifiers - conc likely below MDL or MRL. |  | 972 | 603 |  | 2016-06-09 | Est | 506 | ug/kg | Est | 506 | 500 | Reporting limit
3-beta-coprostanol | USGS WASTE-S | LEWISTOWN | Spring 2016 | No additional qualifiers - conc likely below MDL or MRL. |  | 972 | 604 |  | 2016-06-09 | Est | 693 | ug/kg | Est | 693 | 500 | Reporting limit
3-beta-coprostanol | USGS WASTE-S | NEW_2 | Spring 2016 | v = detected in lab blk; m = value highly variable; t = below DL |  | 972 | 605 |  | 2016-06-10 | Est | 261 | ug/kg | Est | 261 | 500 | Reporting limit
3-beta-coprostanol | USGS WASTE-S | NEW11.5 | Spring 2016 |  |  | 972 | 606 |  | 2016-06-10 | U | 1000 | ug/kg | U |  | 500 | Reporting limit
3-beta-coprostanol | USGS WASTE-S | W_BR_MAHAN | Fall 2017 | v = detected in lab blk; m = value highly variable; t = below DL |  | 972 | 826 |  | 2017-10-03 | Est | 1020 | ug/kg | Est | 1020 | 25 | Reporting limit
3-beta-coprostanol | USGS WASTE-S | RAYSTOWN | Spring 2015 | m = highly variable compound using this method |  | 974 | 17 |  | 2015-06-08 | U | 1000 | ug/kg | U |  | 500 | Reporting limit
3-beta-coprostanol | USGS WASTE-S | LITTLEJ | Spring 2015 | v = detected in lab blk; m = value highly variable; t = below DL |  | 974 | 18 |  | 2015-06-08 | Est | 214 | ug/kg | Est | 214 | 500 | Reporting limit
3-beta-coprostanol | USGS WASTE-S | SPRUCE | Spring 2015 | t = below DL; m = value highly variable |  | 974 | 19 |  | 2015-06-08 | Est | 475 | ug/kg | Est | 475 | 500 | Reporting limit
3-beta-coprostanol | USGS WASTE-S | FRANKSTOWN | Spring 2015 | n = below RL but at or above DL; m = value highly variable |  | 974 | 20 |  | 2015-06-08 | Est | 737 | ug/kg | Est | 737 | 500 | Reporting limit
3-beta-coprostanol | USGS WASTE-S | CLOVERBRIDGE | Spring 2015 | t = below DL; m = value highly variable |  | 974 | 21 |  | 2015-06-08 | Est | 1180 | ug/kg | Est | 1180 | 500 | Reporting limit
3-beta-coprostanol | USGS WASTE-S | RAYSTOWN | Fall 2015 | m = highly variable compound using this method |  | 974 | 69 |  | 2015-10-13 | U | 1000 | ug/kg | U |  | 500 | Reporting limit
3-beta-coprostanol | USGS WASTE-S | CLOVERBRIDGE | Fall 2015 | v = detected in lab blk; m = value highly variable; t = below DL |  | 974 | 70 |  | 2015-10-13 | Est | 285 | ug/kg | Est | 285 | 500 | Reporting limit
3-beta-coprostanol | USGS WASTE-S | FRANKSTOWN | Fall 2015 | v = detected in lab blk; m = value highly variable; t = below DL |  | 974 | 71 |  | 2015-10-13 | Est | 357 | ug/kg | Est | 357 | 500 | Reporting limit
3-beta-coprostanol | USGS WASTE-S | SPRUCE | Fall 2015 | v = detected in lab blk; m = value highly variable; t = below DL |  | 974 | 72 |  | 2015-10-13 | Est | 395 | ug/kg | Est | 395 | 500 | Reporting limit
3-beta-coprostanol | USGS WASTE-S | LITTLEJ | Fall 2015 | m = highly variable compound using this method |  | 974 | 73 |  | 2015-10-13 | U | 1000 | ug/kg | U |  | 500 | Reporting limit
3-beta-coprostanol | USGS WASTE-S | LEWISTOWN | Fall 2016 | v = detected in lab blk; m = value highly variable; t = below DL |  | 974 | 337 |  | 2016-10-11 | Est | 264 | ug/kg | Est | 264 | 500 | Reporting limit
3-beta-coprostanol | USGS WASTE-S | SPRUCE | Fall 2016 | v = detected in lab blk; m = value highly variable; t = below DL |  | 974 | 340 |  | 2016-10-11 | Est | 320 | ug/kg | Est | 320 | 500 | Reporting limit
3-beta-coprostanol | USGS WASTE-S | FRANKSTOWN | Fall 2016 | t = below DL; m = value highly variable |  | 974 | 341 |  | 2016-10-11 | Est | 496 | ug/kg | Est | 496 | 500 | Reporting limit
3-beta-coprostanol | USGS WASTE-S | FRANKSTOWNST | Fall 2016 | v = detected in lab blk; m = value highly variable; t = below DL |  | 974 | 343 |  | 2016-10-11 | Est | 441 | ug/kg | Est | 441 | 500 | Reporting limit
3-beta-coprostanol | USGS WASTE-S | GOOSEUP | Winter 2017 | v = detected in lab blk; m = value highly variable; n = below RL but at or above DL |  | 974 | 405 |  | 2017-03-27 | Est | 850 | ug/kg | Est | 850 | 25 | Reporting limit
3-beta-coprostanol | USGS WASTE-S | GOOSEMID | Winter 2017 | m = highly variable compound using this method |  | 974 | 410 |  | 2017-03-27 | Est | 1100 | ug/kg | Est | 1100 | 25 | Reporting limit
3-beta-coprostanol | USGS WASTE-S | RCLAYPADELIN | Winter 2017 | m = highly variable compound using this method |  | 974 | 415 |  | 2017-03-27 | U | 1000 | ug/kg | U |  | 25 | Reporting limit
3-beta-coprostanol | USGS WASTE-S | RCLAYPADELIN | Winter 2017 | m = highly variable compound using this method |  | 974 | 417 | Duplicate | 2017-03-27 | U | 1000 | ug/kg | U |  | 25 | Reporting limit
3-beta-coprostanol | USGS WASTE-S | FRANKSTOWN | Spring 2017 | m = highly variable compound using this method |  | 974 | 538 |  | 2017-06-13 | U | 1000 | ug/kg | U |  | 25 | Reporting limit
3-beta-coprostanol | USGS WASTE-S | CLOVERBRIDGE | Spring 2017 | m = highly variable compound using this method |  | 974 | 543 |  | 2017-06-12 | U | 5100 | ug/kg | U |  | 25 | Reporting limit
3-beta-coprostanol | USGS WASTE-S | FRANKSTOWNST | Spring 2017 | v = detected in lab blk; m = value highly variable; t = below DL |  | 974 | 548 |  | 2017-06-13 | Est | 399 | ug/kg | Est | 399 | 25 | Reporting limit
3-beta-coprostanol | USGS WASTE-S | SPRUCE | Spring 2017 | m = highly variable compound using this method |  | 974 | 553 |  | 2017-06-12 | U | 5000 | ug/kg | U |  | 25 | Reporting limit
3-beta-coprostanol | USGS WASTE-S | GOOSEUP | Spring 2017 | v = detected in lab blk; m = value highly variable; t = below DL |  | 974 | 568 |  | 2017-06-15 | Est | 359 | ug/kg | Est | 359 | 25 | Reporting limit
3-beta-coprostanol | USGS WASTE-S | GOOSEMID | Spring 2017 | m = highly variable compound using this method |  | 974 | 572 |  | 2017-06-15 | U | 1000 | ug/kg | U |  | 25 | Reporting limit
3-beta-coprostanol | USGS WASTE-S | RCLAYPADELIN | Spring 2017 | m = highly variable compound using this method |  | 974 | 576 |  | 2017-06-15 | U | 1000 | ug/kg | U |  | 25 | Reporting limit
3-beta-coprostanol | USGS WASTE-S | MAHONING3 | Fall 2017 | m = highly variable compound using this method |  | 974 | 751 |  | 2017-10-02 | Est | 2120 | ug/kg | Est | 2120 | 25 | Reporting limit
3-beta-coprostanol | USGS WASTE-S | SHENANGO3 | Fall 2017 | v = detected in lab blk; m = value highly variable; n = below RL but at or above DL |  | 974 | 756 |  | 2017-10-02 | Est | 579 | ug/kg | Est | 579 | 25 | Reporting limit
3-beta-coprostanol | USGS WASTE-S | BEAVBANK | Fall 2017 | v = detected in lab blk; m = value highly variable; t = below DL |  | 974 | 761 |  | 2017-10-02 | Est | 484 | ug/kg | Est | 484 | 25 | Reporting limit
3-beta-coprostanol | USGS WASTE-S | MONOT1_82 | Fall 2017 | n = below RL but at or above DL; m = value highly variable |  | 974 | 772 |  | 2017-10-03 | Est | 845 | ug/kg | Est | 845 | 25 | Reporting limit
3-beta-coprostanol | USGS WASTE-S | MONOT9_81 | Fall 2017 | v = detected in lab blk; m = value highly variable; t = below DL |  | 974 | 777 |  | 2017-10-03 | Est | 2160 | ug/kg | Est | 2160 | 25 | Reporting limit
3-beta-coprostanol | USGS WASTE-S | DUNL_8 | Fall 2017 | v = detected in lab blk; m = value highly variable; t = below DL |  | 974 | 782 |  | 2017-10-04 | Est | 215 | ug/kg | Est | 215 | 25 | Reporting limit
3-beta-coprostanol | USGS WASTE-S | MAHANTANGO3 | Spring 2016 |  |  | 4426 | 600 |  | 2016-06-09 | U | 1000 | ug/kg | U |  | 500 | Reporting limit
3-beta-coprostanol | USGS WASTE-S | PENNSMILL | Spring 2016 | v = detected in lab blk; m = value highly variable; t = below DL |  | 4426 | 601 |  | 2016-06-09 | Est | 161 | ug/kg | Est | 161 | 500 | Reporting limit
3-methyl-1(h)-indole (skatol) | USGS WASTE-S | CONOGOOD | Spring 2014 | t = below the long-term method detection limit |  | 901 | 100 |  | 2014-05-07 |  | 21.3 | ug/kg |  | 21.3 | 50 | Reporting limit
3-methyl-1(h)-indole (skatol) | USGS WASTE-S | CONOEAST | Spring 2014 | t = below the long-term method detection limit |  | 901 | 101 |  | 2014-05-07 |  | 6.4 | ug/kg |  | 6.4 | 50 | Reporting limit
3-methyl-1(h)-indole (skatol) | USGS WASTE-S | SWATHER | Spring 2014 | t = below the long-term method detection limit |  | 901 | 102 |  | 2014-05-08 |  | 91.2 | ug/kg |  | 91.2 | 50 | Reporting limit
3-methyl-1(h)-indole (skatol) | USGS WASTE-S | SWATHARP | Spring 2014 | t = below the long-term method detection limit |  | 901 | 103 |  | 2014-05-08 |  | 13.6 | ug/kg |  | 13.6 | 50 | Reporting limit
3-methyl-1(h)-indole (skatol) | USGS WASTE-S | LSWATMILL | Spring 2014 | t = below the long-term method detection limit |  | 901 | 104 |  | 2014-05-08 |  | 7.2 | ug/kg |  | 7.2 | 50 | Reporting limit
3-methyl-1(h)-indole (skatol) | USGS WASTE-S | FAIRVIEW | Spring 2014 | n = below RL but at or above DL |  | 901 | 105 |  | 2014-05-12 |  | 45.8 | ug/kg |  | 45.8 | 50 | Reporting limit
3-methyl-1(h)-indole (skatol) | USGS WASTE-S | ROCKWEST2 | Spring 2014 | t = below the long-term method detection limit |  | 901 | 106 |  | 2014-05-12 |  | 12.8 | ug/kg |  | 12.8 | 50 | Reporting limit
3-methyl-1(h)-indole (skatol) | USGS WASTE-S | LTOWNNAR | Spring 2014 | t = below the long-term method detection limit |  | 901 | 114 |  | 2014-05-13 |  | 19.2 | ug/kg |  | 19.2 | 50 | Reporting limit
3-methyl-1(h)-indole (skatol) | USGS WASTE-S | NEW_2 | Spring 2014 | t = below the long-term method detection limit |  | 901 | 118 |  | 2014-05-14 |  | 23.2 | ug/kg |  | 23.2 | 50 | Reporting limit
3-methyl-1(h)-indole (skatol) | USGS WASTE-S | MAREAST2 | Spring 2014 | t = below the long-term method detection limit |  | 901 | 119 |  | 2014-05-14 |  | 13.1 | ug/kg |  | 13.1 | 50 | Reporting limit
3-methyl-1(h)-indole (skatol) | USGS WASTE-S | LSWATSALEM | Spring 2014 | t = below the long-term method detection limit |  | 901 | 122 |  | 2014-05-20 |  | 1.6 | ug/kg |  | 1.6 | 50 | Reporting limit
3-methyl-1(h)-indole (skatol) | USGS WASTE-S | CROSSKL2 | Spring 2014 | t = below the long-term method detection limit |  | 901 | 123 |  | 2014-05-20 |  | 6.1 | ug/kg |  | 6.1 | 50 | Reporting limit
3-methyl-1(h)-indole (skatol) | USGS WASTE-S | ELIZABETH | Spring 2014 | t = below the long-term method detection limit |  | 901 | 124 |  | 2014-05-20 |  | 7.4 | ug/kg |  | 7.4 | 50 | Reporting limit
3-methyl-1(h)-indole (skatol) | USGS WASTE-S | MOR18 | Spring 2014 | t = below the long-term method detection limit |  | 901 | 127 |  | 2014-05-27 |  | 5 | ug/kg |  | 5 | 50 | Reporting limit
3-methyl-1(h)-indole (skatol) | USGS WASTE-S | MOR18 | Spring 2014 | t = below the long-term method detection limit |  | 901 | 128 | Duplicate | 2014-05-27 |  | 8 | ug/kg |  | 8 | 50 | Reporting limit
3-methyl-1(h)-indole (skatol) | USGS WASTE-S | TUSCARORA CK | Spring 2014 | t = below the long-term method detection limit |  | 901 | 129 |  | 2014-05-28 |  | 6.7 | ug/kg |  | 6.7 | 50 | Reporting limit
3-methyl-1(h)-indole (skatol) | USGS WASTE-S | SUTWESTN | Spring 2014 | t = below the long-term method detection limit |  | 901 | 130 |  | 2014-05-29 |  | 17 | ug/kg |  | 17 | 50 | Reporting limit
3-methyl-1(h)-indole (skatol) | USGS WASTE-S | KISHREEDSVIL | Spring 2014 | t = below the long-term method detection limit |  | 901 | 132 |  | 2014-06-04 |  | 2.7 | ug/kg |  | 2.7 | 50 | Reporting limit
3-methyl-1(h)-indole (skatol) | USGS WASTE-S | KISHHIGHLAND | Spring 2014 | t = below the long-term method detection limit |  | 901 | 133 |  | 2014-06-04 |  | 16.6 | ug/kg |  | 16.6 | 50 | Reporting limit
3-methyl-1(h)-indole (skatol) | USGS WASTE-S | SWATHARP | Fall 2014 | n = below RL but at or above DL |  | 901 | 150 |  | 2014-08-05 |  | 47.6 | ug/kg |  | 47.6 | 50 | Reporting limit
3-methyl-1(h)-indole (skatol) | USGS WASTE-S | LSWATMILL | Fall 2014 | n = below RL but at or above DL |  | 901 | 151 |  | 2014-08-05 |  | 26.2 | ug/kg |  | 26.2 | 50 | Reporting limit
3-methyl-1(h)-indole (skatol) | USGS WASTE-S | CONOGOOD | Fall 2014 |  |  | 901 | 152 |  | 2014-08-05 |  | 67.8 | ug/kg |  | 67.8 | 50 | Reporting limit
3-methyl-1(h)-indole (skatol) | USGS WASTE-S | TUSCARORA CK | Fall 2014 | t = below the long-term method detection limit |  | 901 | 153 |  | 2014-08-07 |  | 17.2 | ug/kg |  | 17.2 | 50 | Reporting limit
3-methyl-1(h)-indole (skatol) | USGS WASTE-S | KISHREEDSVIL | Fall 2014 | t = below the long-term method detection limit |  | 901 | 154 |  | 2014-08-07 |  | 16 | ug/kg |  | 16 | 50 | Reporting limit
3-methyl-1(h)-indole (skatol) | USGS WASTE-S | SWATHER | Fall 2014 |  |  | 901 | 155 |  | 2014-08-12 |  | 105 | ug/kg |  | 105 | 50 | Reporting limit
3-methyl-1(h)-indole (skatol) | USGS WASTE-S | ELIZABETH | Fall 2014 | n = below RL but at or above DL |  | 901 | 157 |  | 2014-08-12 |  | 34.6 | ug/kg |  | 34.6 | 50 | Reporting limit
3-methyl-1(h)-indole (skatol) | USGS WASTE-S | CROSSKL2 | Fall 2014 | t = below the long-term method detection limit |  | 901 | 159 |  | 2014-08-12 |  | 16.3 | ug/kg |  | 16.3 | 50 | Reporting limit
3-methyl-1(h)-indole (skatol) | USGS WASTE-S | CONOEAST | Fall 2014 | t = below the long-term method detection limit |  | 901 | 161 |  | 2014-08-12 |  | 10.3 | ug/kg |  | 10.3 | 50 | Reporting limit
3-methyl-1(h)-indole (skatol) | USGS WASTE-S | MOR18 | Fall 2014 |  |  | 901 | 163 |  | 2014-08-13 |  | 62.3 | ug/kg |  | 62.3 | 50 | Reporting limit
3-methyl-1(h)-indole (skatol) | USGS WASTE-S | LTOWNNAR | Fall 2014 | t = below the long-term method detection limit |  | 901 | 168 |  | 2014-08-14 |  | 12.9 | ug/kg |  | 12.9 | 50 | Reporting limit
3-methyl-1(h)-indole (skatol) | USGS WASTE-S | KISHHIGHLAND | Fall 2014 | t = below the long-term method detection limit |  | 901 | 169 |  | 2014-08-14 |  | 18 | ug/kg |  | 18 | 50 | Reporting limit
3-methyl-1(h)-indole (skatol) | USGS WASTE-S | LSWATSALEM | Fall 2014 | t = below the long-term method detection limit |  | 901 | 170 |  | 2014-08-25 |  | 9.6 | ug/kg |  | 9.6 | 50 | Reporting limit
3-methyl-1(h)-indole (skatol) | USGS WASTE-S | LSWATSALEM | Fall 2014 | t = below the long-term method detection limit |  | 901 | 171 | Duplicate | 2014-08-25 |  | 7.4 | ug/kg |  | 7.4 | 50 | Reporting limit
3-methyl-1(h)-indole (skatol) | USGS WASTE-S | NEW_2 | Fall 2014 |  |  | 901 | 173 |  | 2014-08-28 |  | 169 | ug/kg |  | 169 | 50 | Reporting limit
3-methyl-1(h)-indole (skatol) | USGS WASTE-S | ROCKWEST2 | Fall 2014 | n = below RL but at or above DL |  | 901 | 174 |  | 2014-08-28 |  | 33.8 | ug/kg |  | 33.8 | 50 | Reporting limit
3-methyl-1(h)-indole (skatol) | USGS WASTE-S | FAIRVIEW | Fall 2014 |  |  | 901 | 175 |  | 2014-09-02 |  | 245 | ug/kg |  | 245 | 50 | Reporting limit
3-methyl-1(h)-indole (skatol) | USGS WASTE-S | MAREAST2 | Fall 2014 | t = below the long-term method detection limit |  | 901 | 176 |  | 2014-09-02 |  | 6.3 | ug/kg |  | 6.3 | 50 | Reporting limit
3-methyl-1(h)-indole (skatol) | USGS WASTE-S | SUTWESTN | Fall 2014 | n = below RL but at or above DL |  | 901 | 177 |  | 2014-09-08 |  | 27 | ug/kg |  | 27 | 50 | Reporting limit
3-methyl-1(h)-indole (skatol) | USGS WASTE-S | MOR18 | Spring 2013 |  |  | 901 | 188 |  | 2013-05-13 |  | 78.2 | ug/kg |  | 78.2 | 50 | Reporting limit
3-methyl-1(h)-indole (skatol) | USGS WASTE-S | SUNEAST | Spring 2013 | t = below the long-term method detection limit |  | 901 | 189 |  | 2013-05-21 |  | 5.3 | ug/kg |  | 5.3 | 50 | Reporting limit
3-methyl-1(h)-indole (skatol) | USGS WASTE-S | SUNWEST | Spring 2013 | t = below the long-term method detection limit |  | 901 | 190 |  | 2013-05-21 |  | 13.4 | ug/kg |  | 13.4 | 50 | Reporting limit
3-methyl-1(h)-indole (skatol) | USGS WASTE-S | LTOWNNAR | Spring 2013 | n = below RL but at or above DL |  | 901 | 191 |  | 2013-05-21 |  | 66.4 | ug/kg |  | 66.4 | 50 | Reporting limit
3-methyl-1(h)-indole (skatol) | USGS WASTE-S | NEW_2 | Spring 2013 | n = below RL but at or above DL |  | 901 | 192 |  | 2013-05-21 |  | 36.9 | ug/kg |  | 36.9 | 50 | Reporting limit
3-methyl-1(h)-indole (skatol) | USGS WASTE-S | NEW_2 | Spring 2013 | n = below RL but at or above DL |  | 901 | 193 | Duplicate | 2013-05-21 |  | 41.1 | ug/kg |  | 41.1 | 50 | Reporting limit
3-methyl-1(h)-indole (skatol) | USGS WASTE-S | ROCKWEST2 | Spring 2013 | t = below the long-term method detection limit |  | 901 | 194 |  | 2013-05-21 |  | 14.3 | ug/kg |  | 14.3 | 50 | Reporting limit
3-methyl-1(h)-indole (skatol) | USGS WASTE-S | MAREAST2 | Spring 2013 | t = below the long-term method detection limit |  | 901 | 195 |  | 2013-05-22 |  | 7 | ug/kg |  | 7 | 50 | Reporting limit
3-methyl-1(h)-indole (skatol) | USGS WASTE-S | MARWEST2 | Spring 2013 | t = below the long-term method detection limit |  | 901 | 196 |  | 2013-05-22 |  | 8.3 | ug/kg |  | 8.3 | 50 | Reporting limit
3-methyl-1(h)-indole (skatol) | USGS WASTE-S | FRANK | Spring 2013 | t = below the long-term method detection limit |  | 901 | 199 |  | 2013-05-16 |  | 7.3 | ug/kg |  | 7.3 | 50 | Reporting limit
3-methyl-1(h)-indole (skatol) | USGS WASTE-S | CONNZELION | Spring 2013 | t = below the long-term method detection limit |  | 901 | 200 |  | 2013-05-16 |  | 17 | ug/kg |  | 17 | 50 | Reporting limit
3-methyl-1(h)-indole (skatol) | USGS WASTE-S | SUTWESTN | Spring 2013 | t = below the long-term method detection limit |  | 901 | 201 |  | 2013-05-17 |  | 22.2 | ug/kg |  | 22.2 | 50 | Reporting limit
3-methyl-1(h)-indole (skatol) | USGS WASTE-S | SUSQ_41 | Spring 2013 | t = below the long-term method detection limit |  | 901 | 202 |  | 2013-05-22 |  | 18.5 | ug/kg |  | 18.5 | 50 | Reporting limit
3-methyl-1(h)-indole (skatol) | USGS WASTE-S | ROCKEAST2 | Spring 2013 | t = below the long-term method detection limit |  | 901 | 203 |  | 2013-05-22 |  | 9.9 | ug/kg |  | 9.9 | 50 | Reporting limit
3-methyl-1(h)-indole (skatol) | USGS WASTE-S | SUNEAST | Fall 2013 | t = below the long-term method detection limit |  | 901 | 206 |  | 2013-08-05 |  | 21.4 | ug/kg |  | 21.4 | 50 | Reporting limit
3-methyl-1(h)-indole (skatol) | USGS WASTE-S | SUNWEST | Fall 2013 | t = below the long-term method detection limit |  | 901 | 207 |  | 2013-08-05 |  | 13 | ug/kg |  | 13 | 50 | Reporting limit
3-methyl-1(h)-indole (skatol) | USGS WASTE-S | LTOWNNAR | Fall 2013 | t = below the long-term method detection limit |  | 901 | 208 |  | 2013-08-07 |  | 7.5 | ug/kg |  | 7.5 | 50 | Reporting limit
3-methyl-1(h)-indole (skatol) | USGS WASTE-S | NEW_2 | Fall 2013 | t = below the long-term method detection limit |  | 901 | 209 |  | 2013-08-07 |  | 9 | ug/kg |  | 9 | 50 | Reporting limit
3-methyl-1(h)-indole (skatol) | USGS WASTE-S | SUSQ_41 | Fall 2013 | t = below the long-term method detection limit |  | 901 | 210 |  | 2013-08-05 |  | 17.1 | ug/kg |  | 17.1 | 50 | Reporting limit
3-methyl-1(h)-indole (skatol) | USGS WASTE-S | ROCKEAST2 | Fall 2013 | t = below the long-term method detection limit |  | 901 | 211 |  | 2013-08-05 |  | 6.8 | ug/kg |  | 6.8 | 50 | Reporting limit
3-methyl-1(h)-indole (skatol) | USGS WASTE-S | ROCKWEST2 | Fall 2013 | t = below the long-term method detection limit |  | 901 | 212 |  | 2013-08-05 |  | 30.5 | ug/kg |  | 30.5 | 50 | Reporting limit
3-methyl-1(h)-indole (skatol) | USGS WASTE-S | MARWEST2 | Fall 2013 | t = below the long-term method detection limit |  | 901 | 213 |  | 2013-08-06 |  | 18.1 | ug/kg |  | 18.1 | 50 | Reporting limit
3-methyl-1(h)-indole (skatol) | USGS WASTE-S | MAREAST2 | Fall 2013 | t = below the long-term method detection limit |  | 901 | 214 |  | 2013-08-06 |  | 8.3 | ug/kg |  | 8.3 | 50 | Reporting limit
3-methyl-1(h)-indole (skatol) | USGS WASTE-S | SUSQ_41 | Fall 2013 | t = below the long-term method detection limit |  | 901 | 215 | Duplicate | 2013-08-05 |  | 16.6 | ug/kg |  | 16.6 | 50 | Reporting limit
3-methyl-1(h)-indole (skatol) | USGS WASTE-S | MOR18 | Fall 2013 | t = below the long-term method detection limit |  | 901 | 218 |  | 2013-08-07 |  | 9.4 | ug/kg |  | 9.4 | 50 | Reporting limit
3-methyl-1(h)-indole (skatol) | USGS WASTE-S | FRANK | Fall 2013 | t = below the long-term method detection limit |  | 901 | 221 |  | 2013-08-13 |  | 15.2 | ug/kg |  | 15.2 | 50 | Reporting limit
3-methyl-1(h)-indole (skatol) | USGS WASTE-S | SUTWESTN | Fall 2013 | t = below the long-term method detection limit |  | 901 | 227 |  | 2013-08-14 |  | 7.7 | ug/kg |  | 7.7 | 50 | Reporting limit
3-methyl-1(h)-indole (skatol) | USGS WASTE-S | CONNZELION | Fall 2013 | t = below the long-term method detection limit |  | 901 | 229 |  | 2013-08-13 |  | 9 | ug/kg |  | 9 | 50 | Reporting limit
3-methyl-1(h)-indole (skatol) | USGS WASTE-S | SPRUCE | Spring 2016 | t = below the long-term method detection limit |  | 901 | 233 |  | 2016-06-09 |  | 40.7 | ug/kg |  | 40.7 | 50 | Reporting limit
3-methyl-1(h)-indole (skatol) | USGS WASTE-S | FRANKSTOWN | Spring 2016 | t = below the long-term method detection limit |  | 901 | 235 |  | 2016-06-09 |  | 37.7 | ug/kg |  | 37.7 | 50 | Reporting limit
3-methyl-1(h)-indole (skatol) | USGS WASTE-S | FRANKSTOWNST | Spring 2016 | t = below the long-term method detection limit |  | 901 | 236 |  | 2016-06-09 |  | 17.8 | ug/kg |  | 17.8 | 50 | Reporting limit
3-methyl-1(h)-indole (skatol) | USGS WASTE-S | FRANKSTOWNST | Spring 2016 | t = below the long-term method detection limit |  | 901 | 237 | Duplicate | 2016-06-09 |  | 11.1 | ug/kg |  | 11.1 | 50 | Reporting limit
3-methyl-1(h)-indole (skatol) | USGS WASTE-S | ROCK14.5 | Spring 2016 | t = below the long-term method detection limit |  | 901 | 238 |  | 2016-06-08 |  | 44 | ug/kg |  | 44 | 50 | Reporting limit
3-methyl-1(h)-indole (skatol) | USGS WASTE-S | ROCK6.5 | Spring 2016 | t = below the long-term method detection limit |  | 901 | 239 |  | 2016-06-08 |  | 32.5 | ug/kg |  | 32.5 | 50 | Reporting limit
3-methyl-1(h)-indole (skatol) | USGS WASTE-S | ROCK2.5 | Spring 2016 | t = below the long-term method detection limit |  | 901 | 240 |  | 2016-06-08 |  | 47.3 | ug/kg |  | 47.3 | 50 | Reporting limit
3-methyl-1(h)-indole (skatol) | USGS WASTE-S | ROCK1 | Spring 2016 |  |  | 901 | 241 |  | 2016-06-08 |  | 54.4 | ug/kg |  | 54.4 | 50 | Reporting limit
3-methyl-1(h)-indole (skatol) | USGS WASTE-S | NEWMARKET | Spring 2016 | t = below the long-term method detection limit |  | 901 | 242 |  | 2016-06-08 |  | 31.8 | ug/kg |  | 31.8 | 50 | Reporting limit
3-methyl-1(h)-indole (skatol) | USGS WASTE-S | QUITTA | Spring 2015 | n = below RL but at or above DL |  | 901 | 306 | Duplicate | 2015-06-10 |  | 74.9 | ug/kg |  | 74.9 | 50 | Reporting limit
3-methyl-1(h)-indole (skatol) | USGS WASTE-S | FRANKSTOWN | Fall 2015 | n = below RL but at or above DL |  | 901 | 309 | Duplicate | 2015-10-13 |  | 85.8 | ug/kg |  | 85.8 | 50 | Reporting limit
3-methyl-1(h)-indole (skatol) | USGS WASTE-S | LITTLEJ | Fall 2015 | t = below the long-term method detection limit |  | 901 | 311 | Duplicate | 2015-10-13 |  | 28.2 | ug/kg |  | 28.2 | 50 | Reporting limit
3-methyl-1(h)-indole (skatol) | USGS WASTE-S | LTOWN8 | Fall 2015 | t = below the long-term method detection limit |  | 901 | 312 | Duplicate | 2015-10-14 |  | 23.7 | ug/kg |  | 23.7 | 50 | Reporting limit
3-methyl-1(h)-indole (skatol) | USGS WASTE-S | W_BR_MAHAN | Spring 2017 |  |  | 901 | 684 |  | 2017-06-12 |  | 103 | ug/kg |  | 103 | 50 | Reporting limit
3-methyl-1(h)-indole (skatol) | USGS WASTE-S | HALTER | Fall 2017 | t = below the long-term method detection limit |  | 901 | 864 |  | 2017-10-02 |  | 15.9 | ug/kg |  | 15.9 | 50 | Reporting limit
3-methyl-1(h)-indole (skatol) | USGS WASTE-S | CLOVERBRIDGE | Fall 2017 | n = below RL but at or above DL |  | 901 | 869 |  | 2017-10-02 |  | 94.1 | ug/kg |  | 94.1 | 50 | Reporting limit
3-methyl-1(h)-indole (skatol) | USGS WASTE-S | CLOVERBRIDGE | Fall 2017 | t = below the long-term method detection limit |  | 901 | 874 | Duplicate | 2017-10-02 |  | 134 | ug/kg |  | 134 | 50 | Reporting limit
3-methyl-1(h)-indole (skatol) | USGS WASTE-S | SPRUCE | Fall 2017 | t = below the long-term method detection limit |  | 901 | 879 |  | 2017-10-02 |  | 167 | ug/kg |  | 167 | 50 | Reporting limit
3-methyl-1(h)-indole (skatol) | USGS WASTE-S | BEJULIAN | Spring 2015 | t = below the long-term method detection limit |  | 920 | 225 |  | 2015-06-08 |  | 15.6 | ug/kg |  | 15.6 | 50 | Reporting limit
3-methyl-1(h)-indole (skatol) | USGS WASTE-S | KETTLECROSS | Spring 2015 | t = below the long-term method detection limit |  | 920 | 226 |  | 2015-06-08 |  | 14.8 | ug/kg |  | 14.8 | 50 | Reporting limit
3-methyl-1(h)-indole (skatol) | USGS WASTE-S | KETTLECROSS | Fall 2015 | t = below the long-term method detection limit |  | 920 | 355 |  | 2015-10-14 |  | 10.1 | ug/kg |  | 10.1 | 50 | Reporting limit
3-methyl-1(h)-indole (skatol) | USGS WASTE-S | BEJULIAN | Fall 2015 | t = below the long-term method detection limit |  | 920 | 356 |  | 2015-10-14 |  | 7.8 | ug/kg |  | 7.8 | 50 | Reporting limit
3-methyl-1(h)-indole (skatol) | USGS WASTE-S | NEWTHAM | Fall 2015 | n = below RL but at or above DL |  | 948 | 200 |  | 2015-10-14 |  | 80.2 | ug/kg |  | 80.2 | 50 | Reporting limit
3-methyl-1(h)-indole (skatol) | USGS WASTE-S | LTOWN8 | Fall 2015 | t = below the long-term method detection limit |  | 948 | 203 |  | 2015-10-14 |  | 26.3 | ug/kg |  | 26.3 | 50 | Reporting limit
3-methyl-1(h)-indole (skatol) | USGS WASTE-S | NEW11.5 | Fall 2015 | n = below RL but at or above DL |  | 948 | 204 |  | 2015-10-14 |  | 73.8 | ug/kg |  | 73.8 | 50 | Reporting limit
3-methyl-1(h)-indole (skatol) | USGS WASTE-S | ROCK14.5 | Fall 2015 | t = below the long-term method detection limit |  | 948 | 209 |  | 2015-10-15 |  | 23.1 | ug/kg |  | 23.1 | 50 | Reporting limit
3-methyl-1(h)-indole (skatol) | USGS WASTE-S | ROCK6.5 | Fall 2015 |  |  | 948 | 210 |  | 2015-10-15 |  | 153 | ug/kg |  | 153 | 50 | Reporting limit
3-methyl-1(h)-indole (skatol) | USGS WASTE-S | ROCK2.5 | Fall 2015 | n = below RL but at or above DL |  | 948 | 216 |  | 2015-10-15 |  | 84.3 | ug/kg |  | 84.3 | 50 | Reporting limit
3-methyl-1(h)-indole (skatol) | USGS WASTE-S | ROCK2.5 | Spring 2015 | t = below the long-term method detection limit |  | 948 | 258 |  | 2015-06-09 |  | 48.1 | ug/kg |  | 48.1 | 50 | Reporting limit
3-methyl-1(h)-indole (skatol) | USGS WASTE-S | ROCK14.5 | Spring 2015 | n = below RL but at or above DL |  | 948 | 259 |  | 2015-06-09 |  | 50.5 | ug/kg |  | 50.5 | 50 | Reporting limit
3-methyl-1(h)-indole (skatol) | USGS WASTE-S | ROCK6.5 | Spring 2015 | t = below the long-term method detection limit |  | 948 | 260 |  | 2015-06-09 |  | 27.6 | ug/kg |  | 27.6 | 50 | Reporting limit
3-methyl-1(h)-indole (skatol) | USGS WASTE-S | LTOWN8 | Spring 2015 |  |  | 948 | 261 |  | 2015-06-11 |  | 106 | ug/kg |  | 106 | 50 | Reporting limit
3-methyl-1(h)-indole (skatol) | USGS WASTE-S | NEW11.5 | Spring 2015 |  |  | 948 | 262 |  | 2015-06-11 |  | 184 | ug/kg |  | 184 | 50 | Reporting limit
3-methyl-1(h)-indole (skatol) | USGS WASTE-S | BUFFALOWB | Spring 2015 |  |  | 948 | 263 |  | 2015-06-16 |  | 325 | ug/kg |  | 325 | 50 | Reporting limit
3-methyl-1(h)-indole (skatol) | USGS WASTE-S | CONESTOGAUPS | Spring 2016 | t = below the long-term method detection limit |  | 948 | 315 |  | 2016-06-08 |  | 40.8 | ug/kg |  | 40.8 | 50 | Reporting limit
3-methyl-1(h)-indole (skatol) | USGS WASTE-S | CONESTOGADWS | Spring 2016 |  |  | 948 | 316 |  | 2016-06-08 |  | 58.8 | ug/kg |  | 58.8 | 50 | Reporting limit
3-methyl-1(h)-indole (skatol) | USGS WASTE-S | MUDDY01 | Spring 2016 | t = below the long-term method detection limit |  | 948 | 317 |  | 2016-06-08 |  | 42.8 | ug/kg |  | 42.8 | 50 | Reporting limit
3-methyl-1(h)-indole (skatol) | USGS WASTE-S | WBROCT01 | Spring 2016 | b = extrapolated at low end; t = below DL |  | 948 | 318 |  | 2016-06-09 |  | 5.4 | ug/kg |  | 5.4 | 50 | Reporting limit
3-methyl-1(h)-indole (skatol) | USGS WASTE-S | LBEAV01 | Spring 2016 | t = below the long-term method detection limit |  | 948 | 319 |  | 2016-06-09 |  | 18.4 | ug/kg |  | 18.4 | 50 | Reporting limit
3-methyl-1(h)-indole (skatol) | USGS WASTE-S | GROFF01 | Spring 2016 | t = below the long-term method detection limit |  | 948 | 320 |  | 2016-06-09 |  | 23.1 | ug/kg |  | 23.1 | 50 | Reporting limit
3-methyl-1(h)-indole (skatol) | USGS WASTE-S | WBROCT01 | Fall 2016 | t = below the long-term method detection limit |  | 948 | 338 |  | 2016-10-12 |  | 12.9 | ug/kg |  | 12.9 | 50 | Reporting limit
3-methyl-1(h)-indole (skatol) | USGS WASTE-S | LBEAV01 | Fall 2016 | t = below the long-term method detection limit |  | 948 | 339 |  | 2016-10-12 |  | 15.5 | ug/kg |  | 15.5 | 50 | Reporting limit
3-methyl-1(h)-indole (skatol) | USGS WASTE-S | MUDDY01 | Fall 2016 | n = below RL but at or above DL |  | 948 | 340 |  | 2016-10-12 |  | 76.6 | ug/kg |  | 76.6 | 50 | Reporting limit
3-methyl-1(h)-indole (skatol) | USGS WASTE-S | GROFF01 | Fall 2016 | t = below the long-term method detection limit |  | 948 | 341 |  | 2016-10-13 |  | 35.4 | ug/kg |  | 35.4 | 50 | Reporting limit
3-methyl-1(h)-indole (skatol) | USGS WASTE-S | CONESTOGADWS | Fall 2016 |  |  | 948 | 343 |  | 2016-10-13 |  | 118 | ug/kg |  | 118 | 50 | Reporting limit
3-methyl-1(h)-indole (skatol) | USGS WASTE-S | CONESTOGAUPS | Fall 2016 | n = below RL but at or above DL |  | 948 | 344 |  | 2016-10-13 |  | 78.9 | ug/kg |  | 78.9 | 50 | Reporting limit
3-methyl-1(h)-indole (skatol) | USGS WASTE-S | CONESTOGA23 | Winter 2017 | t = below the long-term method detection limit |  | 948 | 442 |  | 2017-03-27 |  | 126 | ug/kg |  | 126 | 50 | Reporting limit
3-methyl-1(h)-indole (skatol) | USGS WASTE-S | MILLCREEK | Winter 2017 | t = below the long-term method detection limit |  | 948 | 443 |  | 2017-03-27 |  | 23.7 | ug/kg |  | 23.7 | 50 | Reporting limit
3-methyl-1(h)-indole (skatol) | USGS WASTE-S | CONESTOGADWS | Winter 2017 | n = below RL but at or above DL |  | 948 | 444 |  | 2017-03-27 |  | 89.5 | ug/kg |  | 89.5 | 50 | Reporting limit
3-methyl-1(h)-indole (skatol) | USGS WASTE-S | CONESTOGA23 | Spring 2017 | n = below RL but at or above DL |  | 948 | 606 |  | 2017-06-15 |  | 85.3 | ug/kg |  | 85.3 | 50 | Reporting limit
3-methyl-1(h)-indole (skatol) | USGS WASTE-S | CONESTOGADWS | Spring 2017 |  |  | 948 | 609 |  | 2017-06-15 |  | 110 | ug/kg |  | 110 | 50 | Reporting limit
3-methyl-1(h)-indole (skatol) | USGS WASTE-S | MILLCREEK | Spring 2017 | t = below the long-term method detection limit |  | 948 | 612 |  | 2017-06-15 |  | 16.1 | ug/kg |  | 16.1 | 50 | Reporting limit
3-methyl-1(h)-indole (skatol) | USGS WASTE-S | CONESTOGA23 | Fall 2017 | t = below the long-term method detection limit |  | 948 | 627 |  | 2017-10-02 |  | 120 | ug/kg |  | 120 | 50 | Reporting limit
3-methyl-1(h)-indole (skatol) | USGS WASTE-S | TULPEHOCKEN | Fall 2017 | n = below RL but at or above DL |  | 948 | 630 |  | 2017-10-02 |  | 59.5 | ug/kg |  | 59.5 | 50 | Reporting limit
3-methyl-1(h)-indole (skatol) | USGS WASTE-S | MAIDEN | Fall 2017 |  |  | 948 | 633 |  | 2017-10-02 | U | 100 | ug/kg | U |  | 50 | Reporting limit
3-methyl-1(h)-indole (skatol) | USGS WASTE-S | RCLAYPADELIN | Fall 2017 | n = below RL but at or above DL |  | 948 | 636 |  | 2017-10-03 |  | 75.3 | ug/kg |  | 75.3 | 50 | Reporting limit
3-methyl-1(h)-indole (skatol) | USGS WASTE-S | GOOSEMID | Fall 2017 | t = below the long-term method detection limit |  | 948 | 663 |  | 2017-10-03 |  | 44.8 | ug/kg |  | 44.8 | 50 | Reporting limit
3-methyl-1(h)-indole (skatol) | USGS WASTE-S | GOOSEUP | Fall 2017 | t = below the long-term method detection limit |  | 948 | 666 |  | 2017-10-03 |  | 12 | ug/kg |  | 12 | 50 | Reporting limit
3-methyl-1(h)-indole (skatol) | USGS WASTE-S | CONESTOGADWS | Fall 2017 | t = below the long-term method detection limit |  | 948 | 669 |  | 2017-10-05 |  | 88.5 | ug/kg |  | 88.5 | 50 | Reporting limit
3-methyl-1(h)-indole (skatol) | USGS WASTE-S | MILLCREEK | Fall 2017 | n = below RL but at or above DL |  | 948 | 672 |  | 2017-10-05 |  | 73.1 | ug/kg |  | 73.1 | 50 | Reporting limit
3-methyl-1(h)-indole (skatol) | USGS WASTE-S | NEWMARKET | Fall 2016 | t = below the long-term method detection limit |  | 972 | 100 |  | 2016-10-11 |  | 44 | ug/kg |  | 44 | 50 | Reporting limit
3-methyl-1(h)-indole (skatol) | USGS WASTE-S | ROCK1 | Fall 2016 | t = below the long-term method detection limit |  | 972 | 101 |  | 2016-10-11 |  | 39.1 | ug/kg |  | 39.1 | 50 | Reporting limit
3-methyl-1(h)-indole (skatol) | USGS WASTE-S | ROCK14.5 | Fall 2016 | t = below the long-term method detection limit |  | 972 | 102 |  | 2016-10-11 |  | 27.8 | ug/kg |  | 27.8 | 50 | Reporting limit
3-methyl-1(h)-indole (skatol) | USGS WASTE-S | ROCK6.5 | Fall 2016 | t = below the long-term method detection limit |  | 972 | 103 |  | 2016-10-11 |  | 9.5 | ug/kg |  | 9.5 | 50 | Reporting limit
3-methyl-1(h)-indole (skatol) | USGS WASTE-S | ROCK2.5 | Fall 2016 | t = below the long-term method detection limit |  | 972 | 104 |  | 2016-10-11 |  | 17.6 | ug/kg |  | 17.6 | 50 | Reporting limit
3-methyl-1(h)-indole (skatol) | USGS WASTE-S | MAHANTANGO2 | Fall 2016 | t = below the long-term method detection limit |  | 972 | 105 |  | 2016-10-12 |  | 8.6 | ug/kg |  | 8.6 | 50 | Reporting limit
3-methyl-1(h)-indole (skatol) | USGS WASTE-S | NEW_2 | Fall 2016 | b = extrapolated at low end; t = below DL |  | 972 | 106 |  | 2016-10-12 |  | 6.9 | ug/kg |  | 6.9 | 50 | Reporting limit
3-methyl-1(h)-indole (skatol) | USGS WASTE-S | NEW11.5 | Fall 2016 |  |  | 972 | 107 |  | 2016-10-12 | U | 100 | ug/kg | U |  | 50 | Reporting limit
3-methyl-1(h)-indole (skatol) | USGS WASTE-S | KISHGAGE | Fall 2015 |  |  | 972 | 400 |  | 2015-10-07 | U | 100 | ug/kg | U |  | 50 | Reporting limit
3-methyl-1(h)-indole (skatol) | USGS WASTE-S | BUFFALOWB | Fall 2015 | t = below the long-term method detection limit |  | 972 | 401 |  | 2015-10-07 |  | 5.3 | ug/kg |  | 5.3 | 50 | Reporting limit
3-methyl-1(h)-indole (skatol) | USGS WASTE-S | CONO | Fall 2015 | t = below the long-term method detection limit |  | 972 | 402 |  | 2015-10-07 |  | 5.6 | ug/kg |  | 5.6 | 50 | Reporting limit
3-methyl-1(h)-indole (skatol) | USGS WASTE-S | QUITTA | Fall 2015 | n = below RL but at or above DL |  | 972 | 403 |  | 2015-10-08 |  | 66.2 | ug/kg |  | 66.2 | 50 | Reporting limit
3-methyl-1(h)-indole (skatol) | USGS WASTE-S | WQN0212 | Fall 2015 | t = below the long-term method detection limit |  | 972 | 404 |  | 2015-10-08 |  | 10.3 | ug/kg |  | 10.3 | 50 | Reporting limit
3-methyl-1(h)-indole (skatol) | USGS WASTE-S | NEWTHAM | Spring 2015 |  |  | 972 | 500 |  | 2015-06-08 |  | 285 | ug/kg |  | 285 | 50 | Reporting limit
3-methyl-1(h)-indole (skatol) | USGS WASTE-S | KISHGAGE | Spring 2015 |  |  | 972 | 503 |  | 2015-06-08 |  | 230 | ug/kg |  | 230 | 50 | Reporting limit
3-methyl-1(h)-indole (skatol) | USGS WASTE-S | CLOVERBRIDGE | Winter 2017 | n = below RL but at or above DL |  | 972 | 504 |  | 2017-03-23 |  | 99.8 | ug/kg |  | 99.8 | 50 | Reporting limit
3-methyl-1(h)-indole (skatol) | USGS WASTE-S | QUITTA | Spring 2015 |  |  | 972 | 506 |  | 2015-06-10 |  | 240 | ug/kg |  | 240 | 50 | Reporting limit
3-methyl-1(h)-indole (skatol) | USGS WASTE-S | SPRUCE | Winter 2017 |  |  | 972 | 508 |  | 2017-03-03 |  | 110 | ug/kg |  | 110 | 50 | Reporting limit
3-methyl-1(h)-indole (skatol) | USGS WASTE-S | WQN0212 | Spring 2015 | n = below RL but at or above DL |  | 972 | 509 |  | 2015-06-11 |  | 53.1 | ug/kg |  | 53.1 | 50 | Reporting limit
3-methyl-1(h)-indole (skatol) | USGS WASTE-S | CONO | Spring 2015 |  |  | 972 | 512 |  | 2015-06-15 |  | 401 | ug/kg |  | 401 | 50 | Reporting limit
3-methyl-1(h)-indole (skatol) | USGS WASTE-S | W_BR_MAHAN | Winter 2017 | n = below RL but at or above DL |  | 972 | 513 |  | 2017-03-27 |  | 80.3 | ug/kg |  | 80.3 | 50 | Reporting limit
3-methyl-1(h)-indole (skatol) | USGS WASTE-S | MAHANTANGO2 | Spring 2016 | t = below the long-term method detection limit |  | 972 | 603 |  | 2016-06-09 |  | 24.8 | ug/kg |  | 24.8 | 50 | Reporting limit
3-methyl-1(h)-indole (skatol) | USGS WASTE-S | LEWISTOWN | Spring 2016 | t = below the long-term method detection limit |  | 972 | 604 |  | 2016-06-09 |  | 47 | ug/kg |  | 47 | 50 | Reporting limit
3-methyl-1(h)-indole (skatol) | USGS WASTE-S | NEW_2 | Spring 2016 | t = below the long-term method detection limit |  | 972 | 605 |  | 2016-06-10 |  | 13.6 | ug/kg |  | 13.6 | 50 | Reporting limit
3-methyl-1(h)-indole (skatol) | USGS WASTE-S | NEW11.5 | Spring 2016 | t = below the long-term method detection limit |  | 972 | 606 |  | 2016-06-10 |  | 8.5 | ug/kg |  | 8.5 | 50 | Reporting limit
3-methyl-1(h)-indole (skatol) | USGS WASTE-S | W_BR_MAHAN | Fall 2017 | t = below the long-term method detection limit |  | 972 | 826 |  | 2017-10-03 |  | 136 | ug/kg |  | 136 | 50 | Reporting limit
3-methyl-1(h)-indole (skatol) | USGS WASTE-S | RAYSTOWN | Spring 2015 | t = below the long-term method detection limit |  | 974 | 17 |  | 2015-06-08 |  | 9.3 | ug/kg |  | 9.3 | 50 | Reporting limit
3-methyl-1(h)-indole (skatol) | USGS WASTE-S | LITTLEJ | Spring 2015 | t = below the long-term method detection limit |  | 974 | 18 |  | 2015-06-08 |  | 15.7 | ug/kg |  | 15.7 | 50 | Reporting limit
3-methyl-1(h)-indole (skatol) | USGS WASTE-S | SPRUCE | Spring 2015 |  |  | 974 | 19 |  | 2015-06-08 |  | 704 | ug/kg |  | 704 | 50 | Reporting limit
3-methyl-1(h)-indole (skatol) | USGS WASTE-S | FRANKSTOWN | Spring 2015 | n = below RL but at or above DL |  | 974 | 20 |  | 2015-06-08 |  | 78.2 | ug/kg |  | 78.2 | 50 | Reporting limit
3-methyl-1(h)-indole (skatol) | USGS WASTE-S | CLOVERBRIDGE | Spring 2015 | No additional qualifiers - conc likely below MDL or MRL. |  | 974 | 21 |  | 2015-06-08 | Est | 891 | ug/kg | Est | 891 | 50 | Reporting limit
3-methyl-1(h)-indole (skatol) | USGS WASTE-S | RAYSTOWN | Fall 2015 | t = below the long-term method detection limit |  | 974 | 69 |  | 2015-10-13 |  | 10.7 | ug/kg |  | 10.7 | 50 | Reporting limit
3-methyl-1(h)-indole (skatol) | USGS WASTE-S | CLOVERBRIDGE | Fall 2015 |  |  | 974 | 70 |  | 2015-10-13 |  | 218 | ug/kg |  | 218 | 50 | Reporting limit
3-methyl-1(h)-indole (skatol) | USGS WASTE-S | FRANKSTOWN | Fall 2015 | t = below the long-term method detection limit |  | 974 | 71 |  | 2015-10-13 |  | 46.6 | ug/kg |  | 46.6 | 50 | Reporting limit
3-methyl-1(h)-indole (skatol) | USGS WASTE-S | SPRUCE | Fall 2015 |  |  | 974 | 72 |  | 2015-10-13 |  | 193 | ug/kg |  | 193 | 50 | Reporting limit
3-methyl-1(h)-indole (skatol) | USGS WASTE-S | LITTLEJ | Fall 2015 | t = below the long-term method detection limit |  | 974 | 73 |  | 2015-10-13 |  | 15 | ug/kg |  | 15 | 50 | Reporting limit
3-methyl-1(h)-indole (skatol) | USGS WASTE-S | LEWISTOWN | Fall 2016 | b = extrapolated at low end; t = below DL |  | 974 | 337 |  | 2016-10-11 |  | 6 | ug/kg |  | 6 | 50 | Reporting limit
3-methyl-1(h)-indole (skatol) | USGS WASTE-S | SPRUCE | Fall 2016 |  |  | 974 | 340 |  | 2016-10-11 |  | 166 | ug/kg |  | 166 | 50 | Reporting limit
3-methyl-1(h)-indole (skatol) | USGS WASTE-S | FRANKSTOWN | Fall 2016 | t = below the long-term method detection limit |  | 974 | 341 |  | 2016-10-11 |  | 27.7 | ug/kg |  | 27.7 | 50 | Reporting limit
3-methyl-1(h)-indole (skatol) | USGS WASTE-S | FRANKSTOWNST | Fall 2016 | b = extrapolated at low end; t = below DL |  | 974 | 343 |  | 2016-10-11 |  | 5.2 | ug/kg |  | 5.2 | 50 | Reporting limit
3-methyl-1(h)-indole (skatol) | USGS WASTE-S | GOOSEUP | Winter 2017 | n = below RL but at or above DL |  | 974 | 405 |  | 2017-03-27 |  | 94.2 | ug/kg |  | 94.2 | 50 | Reporting limit
3-methyl-1(h)-indole (skatol) | USGS WASTE-S | GOOSEMID | Winter 2017 | t = below the long-term method detection limit |  | 974 | 410 |  | 2017-03-27 |  | 23.8 | ug/kg |  | 23.8 | 50 | Reporting limit
3-methyl-1(h)-indole (skatol) | USGS WASTE-S | RCLAYPADELIN | Winter 2017 | t = below the long-term method detection limit |  | 974 | 415 |  | 2017-03-27 |  | 37.9 | ug/kg |  | 37.9 | 50 | Reporting limit
3-methyl-1(h)-indole (skatol) | USGS WASTE-S | RCLAYPADELIN | Winter 2017 | n = below RL but at or above DL |  | 974 | 417 | Duplicate | 2017-03-27 |  | 59.6 | ug/kg |  | 59.6 | 50 | Reporting limit
3-methyl-1(h)-indole (skatol) | USGS WASTE-S | FRANKSTOWN | Spring 2017 | t = below the long-term method detection limit |  | 974 | 538 |  | 2017-06-13 |  | 25.5 | ug/kg |  | 25.5 | 50 | Reporting limit
3-methyl-1(h)-indole (skatol) | USGS WASTE-S | CLOVERBRIDGE | Spring 2017 | t = below the long-term method detection limit |  | 974 | 543 |  | 2017-06-12 |  | 110 | ug/kg |  | 110 | 50 | Reporting limit
3-methyl-1(h)-indole (skatol) | USGS WASTE-S | FRANKSTOWNST | Spring 2017 | t = below the long-term method detection limit |  | 974 | 548 |  | 2017-06-13 |  | 33.4 | ug/kg |  | 33.4 | 50 | Reporting limit
3-methyl-1(h)-indole (skatol) | USGS WASTE-S | SPRUCE | Spring 2017 | t = below the long-term method detection limit |  | 974 | 553 |  | 2017-06-12 |  | 139 | ug/kg |  | 139 | 50 | Reporting limit
3-methyl-1(h)-indole (skatol) | USGS WASTE-S | GOOSEUP | Spring 2017 | n = below RL but at or above DL |  | 974 | 568 |  | 2017-06-15 |  | 73.4 | ug/kg |  | 73.4 | 50 | Reporting limit
3-methyl-1(h)-indole (skatol) | USGS WASTE-S | GOOSEMID | Spring 2017 | t = below the long-term method detection limit |  | 974 | 572 |  | 2017-06-15 |  | 9.9 | ug/kg |  | 9.9 | 50 | Reporting limit
3-methyl-1(h)-indole (skatol) | USGS WASTE-S | RCLAYPADELIN | Spring 2017 | t = below the long-term method detection limit |  | 974 | 576 |  | 2017-06-15 |  | 46.1 | ug/kg |  | 46.1 | 50 | Reporting limit
3-methyl-1(h)-indole (skatol) | USGS WASTE-S | MAHONING3 | Fall 2017 | t = below the long-term method detection limit |  | 974 | 751 |  | 2017-10-02 |  | 38.7 | ug/kg |  | 38.7 | 50 | Reporting limit
3-methyl-1(h)-indole (skatol) | USGS WASTE-S | SHENANGO3 | Fall 2017 | t = below the long-term method detection limit |  | 974 | 756 |  | 2017-10-02 |  | 38.9 | ug/kg |  | 38.9 | 50 | Reporting limit
3-methyl-1(h)-indole (skatol) | USGS WASTE-S | BEAVBANK | Fall 2017 | t = below the long-term method detection limit |  | 974 | 761 |  | 2017-10-02 |  | 15.5 | ug/kg |  | 15.5 | 50 | Reporting limit
3-methyl-1(h)-indole (skatol) | USGS WASTE-S | MONOT1_82 | Fall 2017 | t = below the long-term method detection limit |  | 974 | 772 |  | 2017-10-03 |  | 47.3 | ug/kg |  | 47.3 | 50 | Reporting limit
3-methyl-1(h)-indole (skatol) | USGS WASTE-S | MONOT9_81 | Fall 2017 | t = below the long-term method detection limit |  | 974 | 777 |  | 2017-10-03 |  | 87.4 | ug/kg |  | 87.4 | 50 | Reporting limit
3-methyl-1(h)-indole (skatol) | USGS WASTE-S | DUNL_8 | Fall 2017 | t = below the long-term method detection limit |  | 974 | 782 |  | 2017-10-04 |  | 15.9 | ug/kg |  | 15.9 | 50 | Reporting limit
3-methyl-1(h)-indole (skatol) | USGS WASTE-S | MAHANTANGO3 | Spring 2016 | t = below the long-term method detection limit |  | 4426 | 600 |  | 2016-06-09 |  | 8.9 | ug/kg |  | 8.9 | 50 | Reporting limit
3-methyl-1(h)-indole (skatol) | USGS WASTE-S | PENNSMILL | Spring 2016 | t = below the long-term method detection limit |  | 4426 | 601 |  | 2016-06-09 |  | 17.1 | ug/kg |  | 17.1 | 50 | Reporting limit
3-tert-butyl-4-hydroxyanisole (bha) | USGS WASTE-S | CONOEAST | Spring 2014 | m = highly variable compound using this method |  | 901 | 101 |  | 2014-05-07 | U | 170 | ug/kg | U |  | 150 | Reporting limit
3-tert-butyl-4-hydroxyanisole (bha) | USGS WASTE-S | LSWATMILL | Spring 2014 | m = highly variable compound using this method |  | 901 | 104 |  | 2014-05-08 | U | 159 | ug/kg | U |  | 150 | Reporting limit
3-tert-butyl-4-hydroxyanisole (bha) | USGS WASTE-S | SWATHER | Fall 2014 | m = highly variable compound using this method |  | 901 | 155 |  | 2014-08-12 | U | 150 | ug/kg | U |  | 150 | Reporting limit
3-tert-butyl-4-hydroxyanisole (bha) | USGS WASTE-S | ELIZABETH | Fall 2014 | m = highly variable compound using this method |  | 901 | 157 |  | 2014-08-12 | U | 150 | ug/kg | U |  | 150 | Reporting limit
3-tert-butyl-4-hydroxyanisole (bha) | USGS WASTE-S | CONOEAST | Fall 2014 | m = highly variable compound using this method |  | 901 | 161 |  | 2014-08-12 | U | 150 | ug/kg | U |  | 150 | Reporting limit
3-tert-butyl-4-hydroxyanisole (bha) | USGS WASTE-S | MOR18 | Fall 2014 | m = highly variable compound using this method |  | 901 | 163 |  | 2014-08-13 | U | 155 | ug/kg | U |  | 150 | Reporting limit
3-tert-butyl-4-hydroxyanisole (bha) | USGS WASTE-S | LTOWNNAR | Fall 2014 | m = highly variable compound using this method |  | 901 | 168 |  | 2014-08-14 | U | 150 | ug/kg | U |  | 150 | Reporting limit
3-tert-butyl-4-hydroxyanisole (bha) | USGS WASTE-S | KISHHIGHLAND | Fall 2014 | m = highly variable compound using this method |  | 901 | 169 |  | 2014-08-14 | U | 158 | ug/kg | U |  | 150 | Reporting limit
3-tert-butyl-4-hydroxyanisole (bha) | USGS WASTE-S | MAREAST2 | Fall 2014 | m = highly variable compound using this method |  | 901 | 176 |  | 2014-09-02 | U | 150 | ug/kg | U |  | 150 | Reporting limit
3-tert-butyl-4-hydroxyanisole (bha) | USGS WASTE-S | SUTWESTN | Fall 2014 | m = highly variable compound using this method |  | 901 | 177 |  | 2014-09-08 | U | 150 | ug/kg | U |  | 150 | Reporting limit
3-tert-butyl-4-hydroxyanisole (bha) | USGS WASTE-S | MOR18 | Spring 2013 | m = highly variable compound using this method |  | 901 | 188 |  | 2013-05-13 | U | 144 | ug/kg | U |  | 150 | Reporting limit
3-tert-butyl-4-hydroxyanisole (bha) | USGS WASTE-S | SUNEAST | Spring 2013 | m = highly variable compound using this method |  | 901 | 189 |  | 2013-05-21 | U | 129 | ug/kg | U |  | 150 | Reporting limit
3-tert-butyl-4-hydroxyanisole (bha) | USGS WASTE-S | SUNWEST | Spring 2013 | m = highly variable compound using this method |  | 901 | 190 |  | 2013-05-21 | U | 132 | ug/kg | U |  | 150 | Reporting limit
3-tert-butyl-4-hydroxyanisole (bha) | USGS WASTE-S | LTOWNNAR | Spring 2013 | m = highly variable compound using this method |  | 901 | 191 |  | 2013-05-21 | U | 204 | ug/kg | U |  | 150 | Reporting limit
3-tert-butyl-4-hydroxyanisole (bha) | USGS WASTE-S | NEW_2 | Spring 2013 | m = highly variable compound using this method |  | 901 | 192 |  | 2013-05-21 | U | 140 | ug/kg | U |  | 150 | Reporting limit
3-tert-butyl-4-hydroxyanisole (bha) | USGS WASTE-S | NEW_2 | Spring 2013 | m = highly variable compound using this method |  | 901 | 193 | Duplicate | 2013-05-21 | U | 183 | ug/kg | U |  | 150 | Reporting limit
3-tert-butyl-4-hydroxyanisole (bha) | USGS WASTE-S | ROCKWEST2 | Spring 2013 | m = highly variable compound using this method |  | 901 | 194 |  | 2013-05-21 | U | 186 | ug/kg | U |  | 150 | Reporting limit
3-tert-butyl-4-hydroxyanisole (bha) | USGS WASTE-S | MAREAST2 | Spring 2013 | m = highly variable compound using this method |  | 901 | 195 |  | 2013-05-22 | U | 141 | ug/kg | U |  | 150 | Reporting limit
3-tert-butyl-4-hydroxyanisole (bha) | USGS WASTE-S | MARWEST2 | Spring 2013 | m = highly variable compound using this method |  | 901 | 196 |  | 2013-05-22 | U | 137 | ug/kg | U |  | 150 | Reporting limit
3-tert-butyl-4-hydroxyanisole (bha) | USGS WASTE-S | FRANK | Spring 2013 | m = highly variable compound using this method |  | 901 | 199 |  | 2013-05-16 | U | 123 | ug/kg | U |  | 150 | Reporting limit
3-tert-butyl-4-hydroxyanisole (bha) | USGS WASTE-S | CONNZELION | Spring 2013 | m = highly variable compound using this method |  | 901 | 200 |  | 2013-05-16 | U | 158 | ug/kg | U |  | 150 | Reporting limit
3-tert-butyl-4-hydroxyanisole (bha) | USGS WASTE-S | SUTWESTN | Spring 2013 | m = highly variable compound using this method |  | 901 | 201 |  | 2013-05-17 | U | 218 | ug/kg | U |  | 150 | Reporting limit
3-tert-butyl-4-hydroxyanisole (bha) | USGS WASTE-S | SUSQ_41 | Spring 2013 | m = highly variable compound using this method |  | 901 | 202 |  | 2013-05-22 | U | 129 | ug/kg | U |  | 150 | Reporting limit
3-tert-butyl-4-hydroxyanisole (bha) | USGS WASTE-S | ROCKEAST2 | Spring 2013 | m = highly variable compound using this method |  | 901 | 203 |  | 2013-05-22 | U | 131 | ug/kg | U |  | 150 | Reporting limit
3-tert-butyl-4-hydroxyanisole (bha) | USGS WASTE-S | SUNEAST | Fall 2013 | m = highly variable compound using this method |  | 901 | 206 |  | 2013-08-05 | U | 209 | ug/kg | U |  | 150 | Reporting limit
3-tert-butyl-4-hydroxyanisole (bha) | USGS WASTE-S | SUNWEST | Fall 2013 | m = highly variable compound using this method |  | 901 | 207 |  | 2013-08-05 | U | 125 | ug/kg | U |  | 150 | Reporting limit
3-tert-butyl-4-hydroxyanisole (bha) | USGS WASTE-S | ROCKWEST2 | Fall 2013 | m = highly variable compound using this method |  | 901 | 212 |  | 2013-08-05 | U | 210 | ug/kg | U |  | 150 | Reporting limit
3-tert-butyl-4-hydroxyanisole (bha) | USGS WASTE-S | MARWEST2 | Fall 2013 | m = highly variable compound using this method |  | 901 | 213 |  | 2013-08-06 | U | 170 | ug/kg | U |  | 150 | Reporting limit
3-tert-butyl-4-hydroxyanisole (bha) | USGS WASTE-S | HALTER | Fall 2017 |  |  | 901 | 864 |  | 2017-10-02 | U | 300 | ug/kg | U |  | 150 | Reporting limit
3-tert-butyl-4-hydroxyanisole (bha) | USGS WASTE-S | CLOVERBRIDGE | Fall 2017 |  |  | 901 | 869 |  | 2017-10-02 | U | 300 | ug/kg | U |  | 150 | Reporting limit
3-tert-butyl-4-hydroxyanisole (bha) | USGS WASTE-S | CLOVERBRIDGE | Fall 2017 | m = highly variable compound using this method |  | 901 | 874 | Duplicate | 2017-10-02 | U | 1500 | ug/kg | U |  | 150 | Reporting limit
3-tert-butyl-4-hydroxyanisole (bha) | USGS WASTE-S | SPRUCE | Fall 2017 | m = highly variable compound using this method |  | 901 | 879 |  | 2017-10-02 | U | 1500 | ug/kg | U |  | 150 | Reporting limit
3-tert-butyl-4-hydroxyanisole (bha) | USGS WASTE-S | CONESTOGA23 | Fall 2017 | m = highly variable compound using this method |  | 948 | 627 |  | 2017-10-02 | U | 1550 | ug/kg | U |  | 150 | Reporting limit
3-tert-butyl-4-hydroxyanisole (bha) | USGS WASTE-S | TULPEHOCKEN | Fall 2017 | m = highly variable compound using this method |  | 948 | 630 |  | 2017-10-02 | U | 300 | ug/kg | U |  | 150 | Reporting limit
3-tert-butyl-4-hydroxyanisole (bha) | USGS WASTE-S | MAIDEN | Fall 2017 | m = highly variable compound using this method |  | 948 | 633 |  | 2017-10-02 | U | 300 | ug/kg | U |  | 150 | Reporting limit
3-tert-butyl-4-hydroxyanisole (bha) | USGS WASTE-S | RCLAYPADELIN | Fall 2017 |  |  | 948 | 636 |  | 2017-10-03 | U | 300 | ug/kg | U |  | 150 | Reporting limit
3-tert-butyl-4-hydroxyanisole (bha) | USGS WASTE-S | GOOSEMID | Fall 2017 | m = highly variable compound using this method |  | 948 | 663 |  | 2017-10-03 | U | 1500 | ug/kg | U |  | 150 | Reporting limit
3-tert-butyl-4-hydroxyanisole (bha) | USGS WASTE-S | GOOSEUP | Fall 2017 | m = highly variable compound using this method |  | 948 | 666 |  | 2017-10-03 | U | 300 | ug/kg | U |  | 150 | Reporting limit
3-tert-butyl-4-hydroxyanisole (bha) | USGS WASTE-S | CONESTOGADWS | Fall 2017 | m = highly variable compound using this method |  | 948 | 669 |  | 2017-10-05 | U | 1500 | ug/kg | U |  | 150 | Reporting limit
3-tert-butyl-4-hydroxyanisole (bha) | USGS WASTE-S | MILLCREEK | Fall 2017 | m = highly variable compound using this method |  | 948 | 672 |  | 2017-10-05 | U | 300 | ug/kg | U |  | 150 | Reporting limit
3-tert-butyl-4-hydroxyanisole (bha) | USGS WASTE-S | W_BR_MAHAN | Fall 2017 | m = highly variable compound using this method |  | 972 | 826 |  | 2017-10-03 | U | 1500 | ug/kg | U |  | 150 | Reporting limit
3-tert-butyl-4-hydroxyanisole (bha) | USGS WASTE-S | MAHONING3 | Fall 2017 | m = highly variable compound using this method |  | 974 | 751 |  | 2017-10-02 | U | 300 | ug/kg | U |  | 150 | Reporting limit
3-tert-butyl-4-hydroxyanisole (bha) | USGS WASTE-S | SHENANGO3 | Fall 2017 | m = highly variable compound using this method |  | 974 | 756 |  | 2017-10-02 | U | 300 | ug/kg | U |  | 150 | Reporting limit
3-tert-butyl-4-hydroxyanisole (bha) | USGS WASTE-S | BEAVBANK | Fall 2017 | m = highly variable compound using this method |  | 974 | 761 |  | 2017-10-02 | U | 300 | ug/kg | U |  | 150 | Reporting limit
3-tert-butyl-4-hydroxyanisole (bha) | USGS WASTE-S | MONOT1_82 | Fall 2017 | m = highly variable compound using this method |  | 974 | 772 |  | 2017-10-03 | U | 300 | ug/kg | U |  | 150 | Reporting limit
3-tert-butyl-4-hydroxyanisole (bha) | USGS WASTE-S | MONOT9_81 | Fall 2017 | m = highly variable compound using this method |  | 974 | 777 |  | 2017-10-03 | U | 1520 | ug/kg | U |  | 150 | Reporting limit
3-tert-butyl-4-hydroxyanisole (bha) | USGS WASTE-S | DUNL_8 | Fall 2017 | m = highly variable compound using this method |  | 974 | 782 |  | 2017-10-04 | U | 300 | ug/kg | U |  | 150 | Reporting limit
4,4-bisphenol f | USGS HORM-S | LSWATMILL | Fall 2014 | No additional qualifiers - conc likely below MDL or MRL. |  | 901 | 151 |  | 2014-08-05 | Est | 1.32 | ug/kg | Est | 1.32 |  | Reporting limit
4,4-bisphenol f | USGS HORM-S | CONOGOOD | Fall 2014 |  |  | 901 | 152 |  | 2014-08-05 |  | 2.75 | ug/kg |  | 2.75 |  | Reporting limit
4-androstene-3,17-dione | USGS HORM-S | CONOGOOD | Spring 2014 |  |  | 901 | 100 |  | 2014-05-07 |  | 0.28 | ug/kg |  | 0.28 | 0.1 | Reporting limit
4-androstene-3,17-dione | USGS HORM-S | CONOEAST | Spring 2014 | No additional qualifiers - conc likely below MDL or MRL. |  | 901 | 101 |  | 2014-05-07 | Est | 0.42 | ug/kg | Est | 0.42 | 0.1 | Reporting limit
4-androstene-3,17-dione | USGS HORM-S | SWATHER | Spring 2014 |  |  | 901 | 102 |  | 2014-05-08 |  | 0.53 | ug/kg |  | 0.53 | 0.1 | Reporting limit
4-androstene-3,17-dione | USGS HORM-S | SWATHARP | Spring 2014 | No additional qualifiers - conc likely below MDL or MRL. |  | 901 | 103 |  | 2014-05-08 | Est | 0.28 | ug/kg | Est | 0.28 | 0.1 | Reporting limit
4-androstene-3,17-dione | USGS HORM-S | LSWATMILL | Spring 2014 |  |  | 901 | 104 |  | 2014-05-08 | U | 0.07 | ug/kg | U |  | 0.1 | Reporting limit
4-androstene-3,17-dione | USGS HORM-S | FAIRVIEW | Spring 2014 |  |  | 901 | 105 |  | 2014-05-12 |  | 0.5 | ug/kg |  | 0.5 | 0.1 | Reporting limit
4-androstene-3,17-dione | USGS HORM-S | ROCKWEST2 | Spring 2014 |  |  | 901 | 106 |  | 2014-05-12 |  | 0.62 | ug/kg |  | 0.62 | 0.1 | Reporting limit
4-androstene-3,17-dione | USGS HORM-S | LTOWNNAR | Spring 2014 | n = below RL but at or above DL |  | 901 | 114 |  | 2014-05-13 |  | 0.078 | ug/kg |  | 0.078 | 0.1 | Reporting limit
4-androstene-3,17-dione | USGS HORM-S | NEW_2 | Spring 2014 |  |  | 901 | 118 |  | 2014-05-14 |  | 0.22 | ug/kg |  | 0.22 | 0.1 | Reporting limit
4-androstene-3,17-dione | USGS HORM-S | MAREAST2 | Spring 2014 |  |  | 901 | 119 |  | 2014-05-14 |  | 0.17 | ug/kg |  | 0.17 | 0.1 | Reporting limit
4-androstene-3,17-dione | USGS HORM-S | LSWATSALEM | Spring 2014 |  |  | 901 | 122 |  | 2014-05-20 | U | 0.7 | ug/kg | U |  | 0.1 | Reporting limit
4-androstene-3,17-dione | USGS HORM-S | CROSSKL2 | Spring 2014 |  |  | 901 | 123 |  | 2014-05-20 | U | 0.15 | ug/kg | U |  | 0.1 | Reporting limit
4-androstene-3,17-dione | USGS HORM-S | ELIZABETH | Spring 2014 |  |  | 901 | 124 |  | 2014-05-20 | U | 0.1 | ug/kg | U |  | 0.1 | Reporting limit
4-androstene-3,17-dione | USGS HORM-S | MOR18 | Spring 2014 | No additional qualifiers - conc likely below MDL or MRL. |  | 901 | 127 |  | 2014-05-27 | Est | 0.37 | ug/kg | Est | 0.37 | 0.1 | Reporting limit
4-androstene-3,17-dione | USGS HORM-S | MOR18 | Spring 2014 |  |  | 901 | 128 | Duplicate | 2014-05-27 | U | 0.11 | ug/kg | U |  | 0.1 | Reporting limit
4-androstene-3,17-dione | USGS HORM-S | TUSCARORA CK | Spring 2014 |  |  | 901 | 129 |  | 2014-05-28 |  | 0.74 | ug/kg |  | 0.74 | 0.1 | Reporting limit
4-androstene-3,17-dione | USGS HORM-S | SUTWESTN | Spring 2014 | No additional qualifiers - conc likely below MDL or MRL. |  | 901 | 130 |  | 2014-05-29 | Est | 1.42 | ug/kg | Est | 1.42 | 0.1 | Reporting limit
4-androstene-3,17-dione | USGS HORM-S | KISHREEDSVIL | Spring 2014 |  |  | 901 | 132 |  | 2014-06-04 | U | 0.2 | ug/kg | U |  | 0.1 | Reporting limit
4-androstene-3,17-dione | USGS HORM-S | KISHHIGHLAND | Spring 2014 |  |  | 901 | 133 |  | 2014-06-04 |  | 0.23 | ug/kg |  | 0.23 | 0.1 | Reporting limit
4-androstene-3,17-dione | USGS HORM-S | SWATHARP | Fall 2014 |  |  | 901 | 150 |  | 2014-08-05 |  | 0.26 | ug/kg |  | 0.26 | 0.1 | Reporting limit
4-androstene-3,17-dione | USGS HORM-S | LSWATMILL | Fall 2014 |  |  | 901 | 151 |  | 2014-08-05 |  | 0.17 | ug/kg |  | 0.17 | 0.1 | Reporting limit
4-androstene-3,17-dione | USGS HORM-S | CONOGOOD | Fall 2014 |  |  | 901 | 152 |  | 2014-08-05 |  | 0.19 | ug/kg |  | 0.19 | 0.1 | Reporting limit
4-androstene-3,17-dione | USGS HORM-S | TUSCARORA CK | Fall 2014 | No additional qualifiers - conc likely below MDL or MRL. |  | 901 | 153 |  | 2014-08-07 | Est | 0.49 | ug/kg | Est | 0.49 | 0.1 | Reporting limit
4-androstene-3,17-dione | USGS HORM-S | KISHREEDSVIL | Fall 2014 | No additional qualifiers - conc likely below MDL or MRL. |  | 901 | 154 |  | 2014-08-07 | Est | 0.39 | ug/kg | Est | 0.39 | 0.1 | Reporting limit
4-androstene-3,17-dione | USGS HORM-S | SWATHER | Fall 2014 |  |  | 901 | 155 |  | 2014-08-12 |  | 0.63 | ug/kg |  | 0.63 | 0.1 | Reporting limit
4-androstene-3,17-dione | USGS HORM-S | ELIZABETH | Fall 2014 |  |  | 901 | 157 |  | 2014-08-12 |  | 0.59 | ug/kg |  | 0.59 | 0.1 | Reporting limit
4-androstene-3,17-dione | USGS HORM-S | CROSSKL2 | Fall 2014 | n = below RL but at or above DL |  | 901 | 159 |  | 2014-08-12 |  | 0.98 | ug/kg |  | 0.98 | 0.1 | Reporting limit
4-androstene-3,17-dione | USGS HORM-S | CONOEAST | Fall 2014 |  |  | 901 | 161 |  | 2014-08-12 | U | 0.65 | ug/kg | U |  | 0.1 | Reporting limit
4-androstene-3,17-dione | USGS HORM-S | MOR18 | Fall 2014 |  |  | 901 | 163 |  | 2014-08-13 |  | 0.7 | ug/kg |  | 0.7 | 0.1 | Reporting limit
4-androstene-3,17-dione | USGS HORM-S | LTOWNNAR | Fall 2014 |  |  | 901 | 168 |  | 2014-08-14 |  | 0.73 | ug/kg |  | 0.73 | 0.1 | Reporting limit
4-androstene-3,17-dione | USGS HORM-S | KISHHIGHLAND | Fall 2014 |  |  | 901 | 169 |  | 2014-08-14 |  | 0.15 | ug/kg |  | 0.15 | 0.1 | Reporting limit
4-androstene-3,17-dione | USGS HORM-S | LSWATSALEM | Fall 2014 |  |  | 901 | 170 |  | 2014-08-25 | U | 0.2 | ug/kg | U |  | 0.1 | Reporting limit
4-androstene-3,17-dione | USGS HORM-S | LSWATSALEM | Fall 2014 |  |  | 901 | 171 | Duplicate | 2014-08-25 | U | 0.2 | ug/kg | U |  | 0.1 | Reporting limit
4-androstene-3,17-dione | USGS HORM-S | NEW_2 | Fall 2014 | No additional qualifiers - conc likely below MDL or MRL. |  | 901 | 173 |  | 2014-08-28 | Est | 0.56 | ug/kg | Est | 0.56 | 0.1 | Reporting limit
4-androstene-3,17-dione | USGS HORM-S | ROCKWEST2 | Fall 2014 | No additional qualifiers - conc likely below MDL or MRL. |  | 901 | 174 |  | 2014-08-28 | Est | 0.73 | ug/kg | Est | 0.73 | 0.1 | Reporting limit
4-androstene-3,17-dione | USGS HORM-S | FAIRVIEW | Fall 2014 |  |  | 901 | 175 |  | 2014-09-02 |  | 0.38 | ug/kg |  | 0.38 | 0.1 | Reporting limit
4-androstene-3,17-dione | USGS HORM-S | MAREAST2 | Fall 2014 |  |  | 901 | 176 |  | 2014-09-02 | U | 0.18 | ug/kg | U |  | 0.1 | Reporting limit
4-androstene-3,17-dione | USGS HORM-S | SUTWESTN | Fall 2014 |  |  | 901 | 177 |  | 2014-09-08 |  | 0.73 | ug/kg |  | 0.73 | 0.1 | Reporting limit
4-androstene-3,17-dione | USGS HORM-S | MOR18 | Spring 2013 | No additional qualifiers - conc likely below MDL or MRL. |  | 901 | 188 |  | 2013-05-13 | Est | 0.38 | ug/kg | Est | 0.38 | 0.1 | Reporting limit
4-androstene-3,17-dione | USGS HORM-S | SUNEAST | Spring 2013 |  |  | 901 | 189 |  | 2013-05-21 |  | 0.16 | ug/kg |  | 0.16 | 0.1 | Reporting limit
4-androstene-3,17-dione | USGS HORM-S | SUNWEST | Spring 2013 |  |  | 901 | 190 |  | 2013-05-21 |  | 0.28 | ug/kg |  | 0.28 | 0.1 | Reporting limit
4-androstene-3,17-dione | USGS HORM-S | LTOWNNAR | Spring 2013 |  |  | 901 | 191 |  | 2013-05-21 |  | 0.25 | ug/kg |  | 0.25 | 0.1 | Reporting limit
4-androstene-3,17-dione | USGS HORM-S | NEW_2 | Spring 2013 |  |  | 901 | 192 |  | 2013-05-21 |  | 0.32 | ug/kg |  | 0.32 | 0.1 | Reporting limit
4-androstene-3,17-dione | USGS HORM-S | NEW_2 | Spring 2013 |  |  | 901 | 193 | Duplicate | 2013-05-21 |  | 0.22 | ug/kg |  | 0.22 | 0.1 | Reporting limit
4-androstene-3,17-dione | USGS HORM-S | ROCKWEST2 | Spring 2013 | No additional qualifiers - conc likely below MDL or MRL. |  | 901 | 194 |  | 2013-05-21 | Est | 0.63 | ug/kg | Est | 0.63 | 0.1 | Reporting limit
4-androstene-3,17-dione | USGS HORM-S | MAREAST2 | Spring 2013 |  |  | 901 | 195 |  | 2013-05-22 |  | 0.57 | ug/kg |  | 0.57 | 0.1 | Reporting limit
4-androstene-3,17-dione | USGS HORM-S | MARWEST2 | Spring 2013 |  |  | 901 | 196 |  | 2013-05-22 | U | 0.15 | ug/kg | U |  | 0.1 | Reporting limit
4-androstene-3,17-dione | USGS HORM-S | FRANK | Spring 2013 |  |  | 901 | 199 |  | 2013-05-16 | U | 0.13 | ug/kg | U |  | 0.1 | Reporting limit
4-androstene-3,17-dione | USGS HORM-S | CONNZELION | Spring 2013 |  |  | 901 | 200 |  | 2013-05-16 | U | 0.14 | ug/kg | U |  | 0.1 | Reporting limit
4-androstene-3,17-dione | USGS HORM-S | SUTWESTN | Spring 2013 |  |  | 901 | 201 |  | 2013-05-17 |  | 0.65 | ug/kg |  | 0.65 | 0.1 | Reporting limit
4-androstene-3,17-dione | USGS HORM-S | SUSQ_41 | Spring 2013 |  |  | 901 | 202 |  | 2013-05-22 |  | 0.51 | ug/kg |  | 0.51 | 0.1 | Reporting limit
4-androstene-3,17-dione | USGS HORM-S | ROCKEAST2 | Spring 2013 |  |  | 901 | 203 |  | 2013-05-22 |  | 0.49 | ug/kg |  | 0.49 | 0.1 | Reporting limit
4-androstene-3,17-dione | USGS HORM-S | SUNEAST | Fall 2013 | No additional qualifiers - conc likely below MDL or MRL. |  | 901 | 206 |  | 2013-08-05 | Est | 0.21 | ug/kg | Est | 0.21 | 0.1 | Reporting limit
4-androstene-3,17-dione | USGS HORM-S | SUNWEST | Fall 2013 | No additional qualifiers - conc likely below MDL or MRL. |  | 901 | 207 |  | 2013-08-05 | Est | 0.33 | ug/kg | Est | 0.33 | 0.1 | Reporting limit
4-androstene-3,17-dione | USGS HORM-S | LTOWNNAR | Fall 2013 |  |  | 901 | 208 |  | 2013-08-07 |  | 0.22 | ug/kg |  | 0.22 | 0.1 | Reporting limit
4-androstene-3,17-dione | USGS HORM-S | NEW_2 | Fall 2013 | No additional qualifiers - conc likely below MDL or MRL. |  | 901 | 209 |  | 2013-08-07 | Est | 0.35 | ug/kg | Est | 0.35 | 0.1 | Reporting limit
4-androstene-3,17-dione | USGS HORM-S | SUSQ_41 | Fall 2013 | No additional qualifiers - conc likely below MDL or MRL. |  | 901 | 210 |  | 2013-08-05 | Est | 0.52 | ug/kg | Est | 0.52 | 0.1 | Reporting limit
4-androstene-3,17-dione | USGS HORM-S | ROCKEAST2 | Fall 2013 | No additional qualifiers - conc likely below MDL or MRL. |  | 901 | 211 |  | 2013-08-05 | Est | 0.45 | ug/kg | Est | 0.45 | 0.1 | Reporting limit
4-androstene-3,17-dione | USGS HORM-S | ROCKWEST2 | Fall 2013 | No additional qualifiers - conc likely below MDL or MRL. |  | 901 | 212 |  | 2013-08-05 | Est | 1.02 | ug/kg | Est | 1.02 | 0.1 | Reporting limit
4-androstene-3,17-dione | USGS HORM-S | MARWEST2 | Fall 2013 | No additional qualifiers - conc likely below MDL or MRL. |  | 901 | 213 |  | 2013-08-06 | Est | 0.79 | ug/kg | Est | 0.79 | 0.1 | Reporting limit
4-androstene-3,17-dione | USGS HORM-S | MAREAST2 | Fall 2013 | No additional qualifiers - conc likely below MDL or MRL. |  | 901 | 214 |  | 2013-08-06 | Est | 0.46 | ug/kg | Est | 0.46 | 0.1 | Reporting limit
4-androstene-3,17-dione | USGS HORM-S | SUSQ_41 | Fall 2013 | No additional qualifiers - conc likely below MDL or MRL. |  | 901 | 215 | Duplicate | 2013-08-05 | Est | 0.48 | ug/kg | Est | 0.48 | 0.1 | Reporting limit
4-androstene-3,17-dione | USGS HORM-S | MOR18 | Fall 2013 |  |  | 901 | 218 |  | 2013-08-07 |  | 0.21 | ug/kg |  | 0.21 | 0.1 | Reporting limit
4-androstene-3,17-dione | USGS HORM-S | FRANK | Fall 2013 |  |  | 901 | 221 |  | 2013-08-13 |  | 0.65 | ug/kg |  | 0.65 | 0.1 | Reporting limit
4-androstene-3,17-dione | USGS HORM-S | SUTWESTN | Fall 2013 | No additional qualifiers - conc likely below MDL or MRL. |  | 901 | 227 |  | 2013-08-14 | Est | 0.48 | ug/kg | Est | 0.48 | 0.1 | Reporting limit
4-androstene-3,17-dione | USGS HORM-S | CONNZELION | Fall 2013 |  |  | 901 | 229 |  | 2013-08-13 |  | 0.29 | ug/kg |  | 0.29 | 0.1 | Reporting limit
4-androstene-3,17-dione | USGS HORM-S | WQN0212 | Fall 2015 |  |  | 901 | 307 | Duplicate | 2015-10-08 | U | 0.51 | ug/kg | U |  | 0.1 | Reporting limit
4-androstene-3,17-dione | USGS HORM-S | NEW11.5 | Spring 2015 |  |  | 901 | 308 | Duplicate | 2015-06-11 |  | 0.51 | ug/kg |  | 0.51 | 0.1 | Reporting limit
4-androstene-3,17-dione | USGS HORM-S | SPRUCE | Fall 2015 |  |  | 901 | 310 | Duplicate | 2015-10-13 |  | 1.49 | ug/kg |  | 1.49 | 0.1 | Reporting limit
4-androstene-3,17-dione | USGS HORM-S | NEW11.5 | Fall 2015 |  |  | 901 | 313 | Duplicate | 2015-10-14 | U | 0.5 | ug/kg | U |  | 0.1 | Reporting limit
4-androstene-3,17-dione | USGS HORM-S | BEJULIAN | Spring 2015 |  |  | 920 | 225 |  | 2015-06-08 | U | 0.34 | ug/kg | U |  | 0.1 | Reporting limit
4-androstene-3,17-dione | USGS HORM-S | KETTLECROSS | Spring 2015 |  |  | 920 | 226 |  | 2015-06-08 |  | 0.38 | ug/kg |  | 0.38 | 0.1 | Reporting limit
4-androstene-3,17-dione | USGS HORM-S | KETTLECROSS | Fall 2015 |  |  | 920 | 355 |  | 2015-10-14 | U | 0.5 | ug/kg | U |  | 0.1 | Reporting limit
4-androstene-3,17-dione | USGS HORM-S | BEJULIAN | Fall 2015 |  |  | 920 | 356 |  | 2015-10-14 | U | 0.51 | ug/kg | U |  | 0.1 | Reporting limit
4-androstene-3,17-dione | USGS HORM-S | NEWTHAM | Fall 2015 |  |  | 948 | 200 |  | 2015-10-14 | U | 0.51 | ug/kg | U |  | 0.1 | Reporting limit
4-androstene-3,17-dione | USGS HORM-S | LTOWN8 | Fall 2015 |  |  | 948 | 203 |  | 2015-10-14 | U | 0.5 | ug/kg | U |  | 0.1 | Reporting limit
4-androstene-3,17-dione | USGS HORM-S | NEW11.5 | Fall 2015 |  |  | 948 | 204 |  | 2015-10-14 | U | 0.5 | ug/kg | U |  | 0.1 | Reporting limit
4-androstene-3,17-dione | USGS HORM-S | ROCK14.5 | Fall 2015 |  |  | 948 | 209 |  | 2015-10-15 | U | 0.5 | ug/kg | U |  | 0.1 | Reporting limit
4-androstene-3,17-dione | USGS HORM-S | ROCK6.5 | Fall 2015 |  |  | 948 | 210 |  | 2015-10-15 | U | 1.25 | ug/kg | U |  | 0.1 | Reporting limit
4-androstene-3,17-dione | USGS HORM-S | ROCK2.5 | Fall 2015 |  |  | 948 | 216 |  | 2015-10-15 | U | 0.5 | ug/kg | U |  | 0.1 | Reporting limit
4-androstene-3,17-dione | USGS HORM-S | ROCK2.5 | Spring 2015 |  |  | 948 | 258 |  | 2015-06-09 |  | 0.79 | ug/kg |  | 0.79 | 0.1 | Reporting limit
4-androstene-3,17-dione | USGS HORM-S | ROCK14.5 | Spring 2015 |  |  | 948 | 259 |  | 2015-06-09 |  | 0.56 | ug/kg |  | 0.56 | 0.1 | Reporting limit
4-androstene-3,17-dione | USGS HORM-S | ROCK6.5 | Spring 2015 | No additional qualifiers - conc likely below MDL or MRL. |  | 948 | 260 |  | 2015-06-09 | Est | 0.54 | ug/kg | Est | 0.54 | 0.1 | Reporting limit
4-androstene-3,17-dione | USGS HORM-S | LTOWN8 | Spring 2015 |  |  | 948 | 261 |  | 2015-06-11 | U | 0.76 | ug/kg | U |  | 0.1 | Reporting limit
4-androstene-3,17-dione | USGS HORM-S | NEW11.5 | Spring 2015 |  |  | 948 | 262 |  | 2015-06-11 |  | 0.69 | ug/kg |  | 0.69 | 0.1 | Reporting limit
4-androstene-3,17-dione | USGS HORM-S | BUFFALOWB | Spring 2015 | No additional qualifiers - conc likely below MDL or MRL. |  | 948 | 263 |  | 2015-06-16 | Est | 1.62 | ug/kg | Est | 1.62 | 0.1 | Reporting limit
4-androstene-3,17-dione | USGS HORM-S | KISHGAGE | Fall 2015 |  |  | 972 | 400 |  | 2015-10-07 | U | 0.5 | ug/kg | U |  | 0.1 | Reporting limit
4-androstene-3,17-dione | USGS HORM-S | BUFFALOWB | Fall 2015 |  |  | 972 | 401 |  | 2015-10-07 | U | 0.51 | ug/kg | U |  | 0.1 | Reporting limit
4-androstene-3,17-dione | USGS HORM-S | CONO | Fall 2015 |  |  | 972 | 402 |  | 2015-10-07 | U | 0.5 | ug/kg | U |  | 0.1 | Reporting limit
4-androstene-3,17-dione | USGS HORM-S | QUITTA | Fall 2015 |  |  | 972 | 403 |  | 2015-10-08 | U | 0.5 | ug/kg | U |  | 0.1 | Reporting limit
4-androstene-3,17-dione | USGS HORM-S | WQN0212 | Fall 2015 |  |  | 972 | 404 |  | 2015-10-08 | U | 0.5 | ug/kg | U |  | 0.1 | Reporting limit
4-androstene-3,17-dione | USGS HORM-S | NEWTHAM | Spring 2015 |  |  | 972 | 500 |  | 2015-06-08 |  | 0.78 | ug/kg |  | 0.78 | 0.1 | Reporting limit
4-androstene-3,17-dione | USGS HORM-S | KISHGAGE | Spring 2015 |  |  | 972 | 503 |  | 2015-06-08 |  | 0.96 | ug/kg |  | 0.96 | 0.1 | Reporting limit
4-androstene-3,17-dione | USGS HORM-S | QUITTA | Spring 2015 | No additional qualifiers - conc likely below MDL or MRL. |  | 972 | 506 |  | 2015-06-10 | Est | 0.7 | ug/kg | Est | 0.7 | 0.1 | Reporting limit
4-androstene-3,17-dione | USGS HORM-S | WQN0212 | Spring 2015 |  |  | 972 | 509 |  | 2015-06-11 |  | 0.61 | ug/kg |  | 0.61 | 0.1 | Reporting limit
4-androstene-3,17-dione | USGS HORM-S | CONO | Spring 2015 | No additional qualifiers - conc likely below MDL or MRL. |  | 972 | 512 |  | 2015-06-15 | Est | 1.11 | ug/kg | Est | 1.11 | 0.1 | Reporting limit
4-androstene-3,17-dione | USGS HORM-S | RAYSTOWN | Spring 2015 |  |  | 974 | 17 |  | 2015-06-08 |  | 0.2 | ug/kg |  | 0.2 | 0.1 | Reporting limit
4-androstene-3,17-dione | USGS HORM-S | LITTLEJ | Spring 2015 | No additional qualifiers - conc likely below MDL or MRL. |  | 974 | 18 |  | 2015-06-08 | Est | 0.47 | ug/kg | Est | 0.47 | 0.1 | Reporting limit
4-androstene-3,17-dione | USGS HORM-S | SPRUCE | Spring 2015 | No additional qualifiers - conc likely below MDL or MRL. |  | 974 | 19 |  | 2015-06-08 | Est | 1.69 | ug/kg | Est | 1.69 | 0.1 | Reporting limit
4-androstene-3,17-dione | USGS HORM-S | FRANKSTOWN | Spring 2015 | No additional qualifiers - conc likely below MDL or MRL. |  | 974 | 20 |  | 2015-06-08 | Est | 1.99 | ug/kg | Est | 1.99 | 0.1 | Reporting limit
4-androstene-3,17-dione | USGS HORM-S | CLOVERBRIDGE | Spring 2015 |  |  | 974 | 21 |  | 2015-06-08 |  | 1.08 | ug/kg |  | 1.08 | 0.1 | Reporting limit
4-androstene-3,17-dione | USGS HORM-S | RAYSTOWN | Fall 2015 |  |  | 974 | 69 |  | 2015-10-13 | U | 0.5 | ug/kg | U |  | 0.1 | Reporting limit
4-androstene-3,17-dione | USGS HORM-S | CLOVERBRIDGE | Fall 2015 |  |  | 974 | 70 |  | 2015-10-13 | U | 2.65 | ug/kg | U |  | 0.1 | Reporting limit
4-androstene-3,17-dione | USGS HORM-S | FRANKSTOWN | Fall 2015 |  |  | 974 | 71 |  | 2015-10-13 | U | 0.5 | ug/kg | U |  | 0.1 | Reporting limit
4-androstene-3,17-dione | USGS HORM-S | SPRUCE | Fall 2015 | No additional qualifiers - conc likely below MDL or MRL. |  | 974 | 72 |  | 2015-10-13 | Est | 2.05 | ug/kg | Est | 2.05 | 0.1 | Reporting limit
4-androstene-3,17-dione | USGS HORM-S | LITTLEJ | Fall 2015 |  |  | 974 | 73 |  | 2015-10-13 | U | 0.5 | ug/kg | U |  | 0.1 | Reporting limit
4-chloro-2-methylphenol | USGS PEST-S | CONOGOOD | Spring 2014 |  |  | 901 | 100 |  | 2014-05-07 | U | 50 | ug/kg | U |  | 50 | Reporting limit
4-chloro-2-methylphenol | USGS PEST-S | CONOEAST | Spring 2014 |  |  | 901 | 101 |  | 2014-05-07 | U | 50 | ug/kg | U |  | 50 | Reporting limit
4-chloro-2-methylphenol | USGS PEST-S | SWATHER | Spring 2014 |  |  | 901 | 102 |  | 2014-05-08 | U | 50 | ug/kg | U |  | 50 | Reporting limit
4-chloro-2-methylphenol | USGS PEST-S | SWATHARP | Spring 2014 |  |  | 901 | 103 |  | 2014-05-08 | U | 50 | ug/kg | U |  | 50 | Reporting limit
4-chloro-2-methylphenol | USGS PEST-S | LSWATMILL | Spring 2014 |  |  | 901 | 104 |  | 2014-05-08 | U | 50 | ug/kg | U |  | 50 | Reporting limit
4-chloro-2-methylphenol | USGS PEST-S | FAIRVIEW | Spring 2014 |  |  | 901 | 105 |  | 2014-05-12 | U | 50 | ug/kg | U |  | 50 | Reporting limit
4-chloro-2-methylphenol | USGS PEST-S | ROCKWEST2 | Spring 2014 |  |  | 901 | 106 |  | 2014-05-12 | U | 50 | ug/kg | U |  | 50 | Reporting limit
4-chloro-2-methylphenol | USGS PEST-S | LTOWNNAR | Spring 2014 |  |  | 901 | 114 |  | 2014-05-13 | U | 50 | ug/kg | U |  | 50 | Reporting limit
4-chloro-2-methylphenol | USGS PEST-S | NEW_2 | Spring 2014 |  |  | 901 | 118 |  | 2014-05-14 | U | 50 | ug/kg | U |  | 50 | Reporting limit
4-chloro-2-methylphenol | USGS PEST-S | MAREAST2 | Spring 2014 |  |  | 901 | 119 |  | 2014-05-14 | U | 50 | ug/kg | U |  | 50 | Reporting limit
4-chloro-2-methylphenol | USGS PEST-S | LSWATSALEM | Spring 2014 |  |  | 901 | 122 |  | 2014-05-20 | U | 50 | ug/kg | U |  | 50 | Reporting limit
4-chloro-2-methylphenol | USGS PEST-S | CROSSKL2 | Spring 2014 |  |  | 901 | 123 |  | 2014-05-20 | U | 50 | ug/kg | U |  | 50 | Reporting limit
4-chloro-2-methylphenol | USGS PEST-S | ELIZABETH | Spring 2014 |  |  | 901 | 124 |  | 2014-05-20 | U | 50 | ug/kg | U |  | 50 | Reporting limit
4-chloro-2-methylphenol | USGS PEST-S | MOR18 | Spring 2014 |  |  | 901 | 127 |  | 2014-05-27 | U | 50 | ug/kg | U |  | 50 | Reporting limit
4-chloro-2-methylphenol | USGS PEST-S | MOR18 | Spring 2014 |  |  | 901 | 128 | Duplicate | 2014-05-27 | U | 50 | ug/kg | U |  | 50 | Reporting limit
4-chloro-2-methylphenol | USGS PEST-S | TUSCARORA CK | Spring 2014 |  |  | 901 | 129 |  | 2014-05-28 | U | 50 | ug/kg | U |  | 50 | Reporting limit
4-chloro-2-methylphenol | USGS PEST-S | SUTWESTN | Spring 2014 |  |  | 901 | 130 |  | 2014-05-29 | U | 50 | ug/kg | U |  | 50 | Reporting limit
4-chloro-2-methylphenol | USGS PEST-S | KISHREEDSVIL | Spring 2014 |  |  | 901 | 132 |  | 2014-06-04 | U | 50 | ug/kg | U |  | 50 | Reporting limit
4-chloro-2-methylphenol | USGS PEST-S | KISHHIGHLAND | Spring 2014 |  |  | 901 | 133 |  | 2014-06-04 | U | 50 | ug/kg | U |  | 50 | Reporting limit
4-chloro-2-methylphenol | USGS PEST-S | SWATHARP | Fall 2014 |  |  | 901 | 150 |  | 2014-08-05 | U | 50 | ug/kg | U |  | 50 | Reporting limit
4-chloro-2-methylphenol | USGS PEST-S | LSWATMILL | Fall 2014 |  |  | 901 | 151 |  | 2014-08-05 | U | 50 | ug/kg | U |  | 50 | Reporting limit
4-chloro-2-methylphenol | USGS PEST-S | CONOGOOD | Fall 2014 |  |  | 901 | 152 |  | 2014-08-05 | U | 50 | ug/kg | U |  | 50 | Reporting limit
4-chloro-2-methylphenol | USGS PEST-S | TUSCARORA CK | Fall 2014 |  |  | 901 | 153 |  | 2014-08-07 | U | 50 | ug/kg | U |  | 50 | Reporting limit
4-chloro-2-methylphenol | USGS PEST-S | KISHREEDSVIL | Fall 2014 |  |  | 901 | 154 |  | 2014-08-07 | U | 50 | ug/kg | U |  | 50 | Reporting limit
4-chloro-2-methylphenol | USGS PEST-S | SWATHER | Fall 2014 |  |  | 901 | 155 |  | 2014-08-12 | U | 50 | ug/kg | U |  | 50 | Reporting limit
4-chloro-2-methylphenol | USGS PEST-S | ELIZABETH | Fall 2014 |  |  | 901 | 157 |  | 2014-08-12 | U | 50 | ug/kg | U |  | 50 | Reporting limit
4-chloro-2-methylphenol | USGS PEST-S | CROSSKL2 | Fall 2014 |  |  | 901 | 159 |  | 2014-08-12 | U | 50 | ug/kg | U |  | 50 | Reporting limit
4-chloro-2-methylphenol | USGS PEST-S | CONOEAST | Fall 2014 |  |  | 901 | 161 |  | 2014-08-12 | U | 50 | ug/kg | U |  | 50 | Reporting limit
4-chloro-2-methylphenol | USGS PEST-S | MOR18 | Fall 2014 |  |  | 901 | 163 |  | 2014-08-13 | U | 50 | ug/kg | U |  | 50 | Reporting limit
4-chloro-2-methylphenol | USGS PEST-S | LTOWNNAR | Fall 2014 |  |  | 901 | 168 |  | 2014-08-14 | U | 50 | ug/kg | U |  | 50 | Reporting limit
4-chloro-2-methylphenol | USGS PEST-S | KISHHIGHLAND | Fall 2014 |  |  | 901 | 169 |  | 2014-08-14 | U | 50 | ug/kg | U |  | 50 | Reporting limit
4-chloro-2-methylphenol | USGS PEST-S | LSWATSALEM | Fall 2014 |  |  | 901 | 170 |  | 2014-08-25 | U | 50 | ug/kg | U |  | 50 | Reporting limit
4-chloro-2-methylphenol | USGS PEST-S | LSWATSALEM | Fall 2014 |  |  | 901 | 171 | Duplicate | 2014-08-25 | U | 50 | ug/kg | U |  | 50 | Reporting limit
4-chloro-2-methylphenol | USGS PEST-S | NEW_2 | Fall 2014 |  |  | 901 | 173 |  | 2014-08-28 | U | 50 | ug/kg | U |  | 50 | Reporting limit
4-chloro-2-methylphenol | USGS PEST-S | ROCKWEST2 | Fall 2014 |  |  | 901 | 174 |  | 2014-08-28 | U | 50 | ug/kg | U |  | 50 | Reporting limit
4-chloro-2-methylphenol | USGS PEST-S | FAIRVIEW | Fall 2014 |  |  | 901 | 175 |  | 2014-09-02 | U | 50 | ug/kg | U |  | 50 | Reporting limit
4-chloro-2-methylphenol | USGS PEST-S | MAREAST2 | Fall 2014 |  |  | 901 | 176 |  | 2014-09-02 | U | 50 | ug/kg | U |  | 50 | Reporting limit
4-chloro-2-methylphenol | USGS PEST-S | SUTWESTN | Fall 2014 |  |  | 901 | 177 |  | 2014-09-08 | U | 50 | ug/kg | U |  | 50 | Reporting limit
4-chloro-2-methylphenol | USGS PEST-S | MOR18 | Spring 2013 |  |  | 901 | 188 |  | 2013-05-13 | U | 50 | ug/kg | U |  | 50 | Reporting limit
4-chloro-2-methylphenol | USGS PEST-S | SUNEAST | Spring 2013 |  |  | 901 | 189 |  | 2013-05-21 | U | 50 | ug/kg | U |  | 50 | Reporting limit
4-chloro-2-methylphenol | USGS PEST-S | SUNWEST | Spring 2013 |  |  | 901 | 190 |  | 2013-05-21 | U | 50 | ug/kg | U |  | 50 | Reporting limit
4-chloro-2-methylphenol | USGS PEST-S | LTOWNNAR | Spring 2013 |  |  | 901 | 191 |  | 2013-05-21 | U | 50 | ug/kg | U |  | 50 | Reporting limit
4-chloro-2-methylphenol | USGS PEST-S | NEW_2 | Spring 2013 |  |  | 901 | 192 |  | 2013-05-21 | U | 50 | ug/kg | U |  | 50 | Reporting limit
4-chloro-2-methylphenol | USGS PEST-S | NEW_2 | Spring 2013 |  |  | 901 | 193 | Duplicate | 2013-05-21 | U | 50 | ug/kg | U |  | 50 | Reporting limit
4-chloro-2-methylphenol | USGS PEST-S | ROCKWEST2 | Spring 2013 |  |  | 901 | 194 |  | 2013-05-21 | U | 50 | ug/kg | U |  | 50 | Reporting limit
4-chloro-2-methylphenol | USGS PEST-S | MAREAST2 | Spring 2013 |  |  | 901 | 195 |  | 2013-05-22 | U | 50 | ug/kg | U |  | 50 | Reporting limit
4-chloro-2-methylphenol | USGS PEST-S | MARWEST2 | Spring 2013 |  |  | 901 | 196 |  | 2013-05-22 | U | 50 | ug/kg | U |  | 50 | Reporting limit
4-chloro-2-methylphenol | USGS PEST-S | FRANK | Spring 2013 |  |  | 901 | 199 |  | 2013-05-16 | U | 50 | ug/kg | U |  | 50 | Reporting limit
4-chloro-2-methylphenol | USGS PEST-S | CONNZELION | Spring 2013 |  |  | 901 | 200 |  | 2013-05-16 | U | 50 | ug/kg | U |  | 50 | Reporting limit
4-chloro-2-methylphenol | USGS PEST-S | SUTWESTN | Spring 2013 |  |  | 901 | 201 |  | 2013-05-17 | U | 50 | ug/kg | U |  | 50 | Reporting limit
4-chloro-2-methylphenol | USGS PEST-S | SUSQ_41 | Spring 2013 |  |  | 901 | 202 |  | 2013-05-22 | U | 50 | ug/kg | U |  | 50 | Reporting limit
4-chloro-2-methylphenol | USGS PEST-S | ROCKEAST2 | Spring 2013 |  |  | 901 | 203 |  | 2013-05-22 | U | 50 | ug/kg | U |  | 50 | Reporting limit
4-chloro-2-methylphenol | USGS PEST-S | SUNEAST | Fall 2013 |  |  | 901 | 206 |  | 2013-08-05 | U | 50 | ug/kg | U |  | 50 | Reporting limit
4-chloro-2-methylphenol | USGS PEST-S | SUNWEST | Fall 2013 |  |  | 901 | 207 |  | 2013-08-05 | U | 50 | ug/kg | U |  | 50 | Reporting limit
4-chloro-2-methylphenol | USGS PEST-S | LTOWNNAR | Fall 2013 |  |  | 901 | 208 |  | 2013-08-07 | U | 50 | ug/kg | U |  | 50 | Reporting limit
4-chloro-2-methylphenol | USGS PEST-S | NEW_2 | Fall 2013 |  |  | 901 | 209 |  | 2013-08-07 | U | 50 | ug/kg | U |  | 50 | Reporting limit
4-chloro-2-methylphenol | USGS PEST-S | SUSQ_41 | Fall 2013 |  |  | 901 | 210 |  | 2013-08-05 | U | 50 | ug/kg | U |  | 50 | Reporting limit
4-chloro-2-methylphenol | USGS PEST-S | ROCKEAST2 | Fall 2013 |  |  | 901 | 211 |  | 2013-08-05 | U | 50 | ug/kg | U |  | 50 | Reporting limit
4-chloro-2-methylphenol | USGS PEST-S | ROCKWEST2 | Fall 2013 |  |  | 901 | 212 |  | 2013-08-05 | U | 50 | ug/kg | U |  | 50 | Reporting limit
4-chloro-2-methylphenol | USGS PEST-S | MARWEST2 | Fall 2013 |  |  | 901 | 213 |  | 2013-08-06 | U | 50 | ug/kg | U |  | 50 | Reporting limit
4-chloro-2-methylphenol | USGS PEST-S | MAREAST2 | Fall 2013 |  |  | 901 | 214 |  | 2013-08-06 | U | 50 | ug/kg | U |  | 50 | Reporting limit
4-chloro-2-methylphenol | USGS PEST-S | SUSQ_41 | Fall 2013 |  |  | 901 | 215 | Duplicate | 2013-08-05 | U | 50 | ug/kg | U |  | 50 | Reporting limit
4-chloro-2-methylphenol | USGS PEST-S | MOR18 | Fall 2013 |  |  | 901 | 218 |  | 2013-08-07 | U | 50 | ug/kg | U |  | 50 | Reporting limit
4-chloro-2-methylphenol | USGS PEST-S | FRANK | Fall 2013 |  |  | 901 | 221 |  | 2013-08-13 | U | 50 | ug/kg | U |  | 50 | Reporting limit
4-chloro-2-methylphenol | USGS PEST-S | SUTWESTN | Fall 2013 |  |  | 901 | 227 |  | 2013-08-14 | U | 50 | ug/kg | U |  | 50 | Reporting limit
4-chloro-2-methylphenol | USGS PEST-S | CONNZELION | Fall 2013 |  |  | 901 | 229 |  | 2013-08-13 | U | 50 | ug/kg | U |  | 50 | Reporting limit
4-cumylphenol | USGS WASTE-S | CONOGOOD | Spring 2014 |  |  | 901 | 100 |  | 2014-05-07 | U | 138 | ug/kg | U |  | 50 | Reporting limit
4-cumylphenol | USGS WASTE-S | CONOEAST | Spring 2014 |  |  | 901 | 101 |  | 2014-05-07 | U | 56.5 | ug/kg | U |  | 50 | Reporting limit
4-cumylphenol | USGS WASTE-S | SWATHER | Spring 2014 |  |  | 901 | 102 |  | 2014-05-08 | U | 188 | ug/kg | U |  | 50 | Reporting limit
4-cumylphenol | USGS WASTE-S | SWATHARP | Spring 2014 |  |  | 901 | 103 |  | 2014-05-08 | U | 62 | ug/kg | U |  | 50 | Reporting limit
4-cumylphenol | USGS WASTE-S | LSWATMILL | Spring 2014 |  |  | 901 | 104 |  | 2014-05-08 | U | 53 | ug/kg | U |  | 50 | Reporting limit
4-cumylphenol | USGS WASTE-S | FAIRVIEW | Spring 2014 |  |  | 901 | 105 |  | 2014-05-12 | U | 79 | ug/kg | U |  | 50 | Reporting limit
4-cumylphenol | USGS WASTE-S | ROCKWEST2 | Spring 2014 |  |  | 901 | 106 |  | 2014-05-12 | U | 72.5 | ug/kg | U |  | 50 | Reporting limit
4-cumylphenol | USGS WASTE-S | LTOWNNAR | Spring 2014 |  |  | 901 | 114 |  | 2014-05-13 | U | 68.5 | ug/kg | U |  | 50 | Reporting limit
4-cumylphenol | USGS WASTE-S | NEW_2 | Spring 2014 |  |  | 901 | 118 |  | 2014-05-14 | U | 64 | ug/kg | U |  | 50 | Reporting limit
4-cumylphenol | USGS WASTE-S | MAREAST2 | Spring 2014 |  |  | 901 | 119 |  | 2014-05-14 | U | 49 | ug/kg | U |  | 50 | Reporting limit
4-cumylphenol | USGS WASTE-S | LSWATSALEM | Spring 2014 |  |  | 901 | 122 |  | 2014-05-20 | U | 43.5 | ug/kg | U |  | 50 | Reporting limit
4-cumylphenol | USGS WASTE-S | CROSSKL2 | Spring 2014 |  |  | 901 | 123 |  | 2014-05-20 | U | 37.5 | ug/kg | U |  | 50 | Reporting limit
4-cumylphenol | USGS WASTE-S | ELIZABETH | Spring 2014 |  |  | 901 | 124 |  | 2014-05-20 | U | 50 | ug/kg | U |  | 50 | Reporting limit
4-cumylphenol | USGS WASTE-S | MOR18 | Spring 2014 | t = below the long-term method detection limit |  | 901 | 127 |  | 2014-05-27 |  | 2.4 | ug/kg |  | 2.4 | 50 | Reporting limit
4-cumylphenol | USGS WASTE-S | MOR18 | Spring 2014 |  |  | 901 | 128 | Duplicate | 2014-05-27 | U | 42.5 | ug/kg | U |  | 50 | Reporting limit
4-cumylphenol | USGS WASTE-S | TUSCARORA CK | Spring 2014 |  |  | 901 | 129 |  | 2014-05-28 | U | 49 | ug/kg | U |  | 50 | Reporting limit
4-cumylphenol | USGS WASTE-S | SUTWESTN | Spring 2014 |  |  | 901 | 130 |  | 2014-05-29 | U | 74.5 | ug/kg | U |  | 50 | Reporting limit
4-cumylphenol | USGS WASTE-S | KISHREEDSVIL | Spring 2014 |  |  | 901 | 132 |  | 2014-06-04 | U | 47.5 | ug/kg | U |  | 50 | Reporting limit
4-cumylphenol | USGS WASTE-S | KISHHIGHLAND | Spring 2014 |  |  | 901 | 133 |  | 2014-06-04 | U | 45.5 | ug/kg | U |  | 50 | Reporting limit
4-cumylphenol | USGS WASTE-S | SWATHARP | Fall 2014 | t = below the long-term method detection limit |  | 901 | 150 |  | 2014-08-05 |  | 6.7 | ug/kg |  | 6.7 | 50 | Reporting limit
4-cumylphenol | USGS WASTE-S | LSWATMILL | Fall 2014 |  |  | 901 | 151 |  | 2014-08-05 | U | 50.5 | ug/kg | U |  | 50 | Reporting limit
4-cumylphenol | USGS WASTE-S | CONOGOOD | Fall 2014 |  |  | 901 | 152 |  | 2014-08-05 | U | 63.5 | ug/kg | U |  | 50 | Reporting limit
4-cumylphenol | USGS WASTE-S | TUSCARORA CK | Fall 2014 |  |  | 901 | 153 |  | 2014-08-07 | U | 49.5 | ug/kg | U |  | 50 | Reporting limit
4-cumylphenol | USGS WASTE-S | KISHREEDSVIL | Fall 2014 |  |  | 901 | 154 |  | 2014-08-07 | U | 49.5 | ug/kg | U |  | 50 | Reporting limit
4-cumylphenol | USGS WASTE-S | SWATHER | Fall 2014 |  |  | 901 | 155 |  | 2014-08-12 | U | 50 | ug/kg | U |  | 50 | Reporting limit
4-cumylphenol | USGS WASTE-S | ELIZABETH | Fall 2014 |  |  | 901 | 157 |  | 2014-08-12 | U | 50 | ug/kg | U |  | 50 | Reporting limit
4-cumylphenol | USGS WASTE-S | CROSSKL2 | Fall 2014 |  |  | 901 | 159 |  | 2014-08-12 | U | 50 | ug/kg | U |  | 50 | Reporting limit
4-cumylphenol | USGS WASTE-S | CONOEAST | Fall 2014 |  |  | 901 | 161 |  | 2014-08-12 | U | 50 | ug/kg | U |  | 50 | Reporting limit
4-cumylphenol | USGS WASTE-S | MOR18 | Fall 2014 |  |  | 901 | 163 |  | 2014-08-13 | U | 51.5 | ug/kg | U |  | 50 | Reporting limit
4-cumylphenol | USGS WASTE-S | LTOWNNAR | Fall 2014 |  |  | 901 | 168 |  | 2014-08-14 | U | 50 | ug/kg | U |  | 50 | Reporting limit
4-cumylphenol | USGS WASTE-S | KISHHIGHLAND | Fall 2014 |  |  | 901 | 169 |  | 2014-08-14 | U | 52.5 | ug/kg | U |  | 50 | Reporting limit
4-cumylphenol | USGS WASTE-S | LSWATSALEM | Fall 2014 |  |  | 901 | 170 |  | 2014-08-25 | U | 50 | ug/kg | U |  | 50 | Reporting limit
4-cumylphenol | USGS WASTE-S | LSWATSALEM | Fall 2014 |  |  | 901 | 171 | Duplicate | 2014-08-25 | U | 50 | ug/kg | U |  | 50 | Reporting limit
4-cumylphenol | USGS WASTE-S | NEW_2 | Fall 2014 |  |  | 901 | 173 |  | 2014-08-28 | U | 61.5 | ug/kg | U |  | 50 | Reporting limit
4-cumylphenol | USGS WASTE-S | ROCKWEST2 | Fall 2014 |  |  | 901 | 174 |  | 2014-08-28 | U | 50 | ug/kg | U |  | 50 | Reporting limit
4-cumylphenol | USGS WASTE-S | FAIRVIEW | Fall 2014 |  |  | 901 | 175 |  | 2014-09-02 | U | 70 | ug/kg | U |  | 50 | Reporting limit
4-cumylphenol | USGS WASTE-S | MAREAST2 | Fall 2014 |  |  | 901 | 176 |  | 2014-09-02 | U | 50 | ug/kg | U |  | 50 | Reporting limit
4-cumylphenol | USGS WASTE-S | SUTWESTN | Fall 2014 |  |  | 901 | 177 |  | 2014-09-08 | U | 50 | ug/kg | U |  | 50 | Reporting limit
4-cumylphenol | USGS WASTE-S | MOR18 | Spring 2013 |  |  | 901 | 188 |  | 2013-05-13 | U | 48 | ug/kg | U |  | 50 | Reporting limit
4-cumylphenol | USGS WASTE-S | SUNEAST | Spring 2013 |  |  | 901 | 189 |  | 2013-05-21 | U | 43 | ug/kg | U |  | 50 | Reporting limit
4-cumylphenol | USGS WASTE-S | SUNWEST | Spring 2013 |  |  | 901 | 190 |  | 2013-05-21 | U | 44 | ug/kg | U |  | 50 | Reporting limit
4-cumylphenol | USGS WASTE-S | LTOWNNAR | Spring 2013 |  |  | 901 | 191 |  | 2013-05-21 | U | 68 | ug/kg | U |  | 50 | Reporting limit
4-cumylphenol | USGS WASTE-S | NEW_2 | Spring 2013 |  |  | 901 | 192 |  | 2013-05-21 | U | 46.5 | ug/kg | U |  | 50 | Reporting limit
4-cumylphenol | USGS WASTE-S | NEW_2 | Spring 2013 |  |  | 901 | 193 | Duplicate | 2013-05-21 | U | 61 | ug/kg | U |  | 50 | Reporting limit
4-cumylphenol | USGS WASTE-S | ROCKWEST2 | Spring 2013 |  |  | 901 | 194 |  | 2013-05-21 | U | 62 | ug/kg | U |  | 50 | Reporting limit
4-cumylphenol | USGS WASTE-S | MAREAST2 | Spring 2013 |  |  | 901 | 195 |  | 2013-05-22 | U | 47 | ug/kg | U |  | 50 | Reporting limit
4-cumylphenol | USGS WASTE-S | MARWEST2 | Spring 2013 |  |  | 901 | 196 |  | 2013-05-22 | U | 45.5 | ug/kg | U |  | 50 | Reporting limit
4-cumylphenol | USGS WASTE-S | FRANK | Spring 2013 |  |  | 901 | 199 |  | 2013-05-16 | U | 41 | ug/kg | U |  | 50 | Reporting limit
4-cumylphenol | USGS WASTE-S | CONNZELION | Spring 2013 |  |  | 901 | 200 |  | 2013-05-16 | U | 52.5 | ug/kg | U |  | 50 | Reporting limit
4-cumylphenol | USGS WASTE-S | SUTWESTN | Spring 2013 |  |  | 901 | 201 |  | 2013-05-17 | U | 72.5 | ug/kg | U |  | 50 | Reporting limit
4-cumylphenol | USGS WASTE-S | SUSQ_41 | Spring 2013 |  |  | 901 | 202 |  | 2013-05-22 | U | 43 | ug/kg | U |  | 50 | Reporting limit
4-cumylphenol | USGS WASTE-S | ROCKEAST2 | Spring 2013 |  |  | 901 | 203 |  | 2013-05-22 | U | 43.5 | ug/kg | U |  | 50 | Reporting limit
4-cumylphenol | USGS WASTE-S | SUNEAST | Fall 2013 |  |  | 901 | 206 |  | 2013-08-05 | U | 69.5 | ug/kg | U |  | 50 | Reporting limit
4-cumylphenol | USGS WASTE-S | SUNWEST | Fall 2013 |  |  | 901 | 207 |  | 2013-08-05 | U | 41.5 | ug/kg | U |  | 50 | Reporting limit
4-cumylphenol | USGS WASTE-S | LTOWNNAR | Fall 2013 |  |  | 901 | 208 |  | 2013-08-07 | U | 41 | ug/kg | U |  | 50 | Reporting limit
4-cumylphenol | USGS WASTE-S | NEW_2 | Fall 2013 |  |  | 901 | 209 |  | 2013-08-07 | U | 58.5 | ug/kg | U |  | 50 | Reporting limit
4-cumylphenol | USGS WASTE-S | SUSQ_41 | Fall 2013 |  |  | 901 | 210 |  | 2013-08-05 | U | 50.5 | ug/kg | U |  | 50 | Reporting limit
4-cumylphenol | USGS WASTE-S | ROCKEAST2 | Fall 2013 |  |  | 901 | 211 |  | 2013-08-05 | U | 52 | ug/kg | U |  | 50 | Reporting limit
4-cumylphenol | USGS WASTE-S | ROCKWEST2 | Fall 2013 |  |  | 901 | 212 |  | 2013-08-05 | U | 70 | ug/kg | U |  | 50 | Reporting limit
4-cumylphenol | USGS WASTE-S | MARWEST2 | Fall 2013 |  |  | 901 | 213 |  | 2013-08-06 | U | 56.5 | ug/kg | U |  | 50 | Reporting limit
4-cumylphenol | USGS WASTE-S | MAREAST2 | Fall 2013 |  |  | 901 | 214 |  | 2013-08-06 | U | 65 | ug/kg | U |  | 50 | Reporting limit
4-cumylphenol | USGS WASTE-S | SUSQ_41 | Fall 2013 | t = below the long-term method detection limit |  | 901 | 215 | Duplicate | 2013-08-05 |  | 3.5 | ug/kg |  | 3.5 | 50 | Reporting limit
4-cumylphenol | USGS WASTE-S | MOR18 | Fall 2013 | t = below the long-term method detection limit |  | 901 | 218 |  | 2013-08-07 |  | 3.9 | ug/kg |  | 3.9 | 50 | Reporting limit
4-cumylphenol | USGS WASTE-S | FRANK | Fall 2013 |  |  | 901 | 221 |  | 2013-08-13 | U | 79.5 | ug/kg | U |  | 50 | Reporting limit
4-cumylphenol | USGS WASTE-S | SUTWESTN | Fall 2013 |  |  | 901 | 227 |  | 2013-08-14 | U | 48 | ug/kg | U |  | 50 | Reporting limit
4-cumylphenol | USGS WASTE-S | CONNZELION | Fall 2013 |  |  | 901 | 229 |  | 2013-08-13 | U | 61.5 | ug/kg | U |  | 50 | Reporting limit
4-cumylphenol | USGS WASTE-S | SPRUCE | Spring 2016 |  |  | 901 | 233 |  | 2016-06-09 | U | 100 | ug/kg | U |  | 50 | Reporting limit
4-cumylphenol | USGS WASTE-S | FRANKSTOWN | Spring 2016 |  |  | 901 | 235 |  | 2016-06-09 | U | 100 | ug/kg | U |  | 50 | Reporting limit
4-cumylphenol | USGS WASTE-S | FRANKSTOWNST | Spring 2016 |  |  | 901 | 236 |  | 2016-06-09 | U | 100 | ug/kg | U |  | 50 | Reporting limit
4-cumylphenol | USGS WASTE-S | FRANKSTOWNST | Spring 2016 |  |  | 901 | 237 | Duplicate | 2016-06-09 | U | 100 | ug/kg | U |  | 50 | Reporting limit
4-cumylphenol | USGS WASTE-S | ROCK14.5 | Spring 2016 |  |  | 901 | 238 |  | 2016-06-08 | U | 100 | ug/kg | U |  | 50 | Reporting limit
4-cumylphenol | USGS WASTE-S | ROCK6.5 | Spring 2016 |  |  | 901 | 239 |  | 2016-06-08 | U | 100 | ug/kg | U |  | 50 | Reporting limit
4-cumylphenol | USGS WASTE-S | ROCK2.5 | Spring 2016 |  |  | 901 | 240 |  | 2016-06-08 | U | 100 | ug/kg | U |  | 50 | Reporting limit
4-cumylphenol | USGS WASTE-S | ROCK1 | Spring 2016 |  |  | 901 | 241 |  | 2016-06-08 | U | 100 | ug/kg | U |  | 50 | Reporting limit
4-cumylphenol | USGS WASTE-S | NEWMARKET | Spring 2016 |  |  | 901 | 242 |  | 2016-06-08 | U | 100 | ug/kg | U |  | 50 | Reporting limit
4-cumylphenol | USGS WASTE-S | QUITTA | Spring 2015 |  |  | 901 | 306 | Duplicate | 2015-06-10 | U | 100 | ug/kg | U |  | 50 | Reporting limit
4-cumylphenol | USGS WASTE-S | FRANKSTOWN | Fall 2015 | t = below the long-term method detection limit |  | 901 | 309 | Duplicate | 2015-10-13 |  | 14.9 | ug/kg |  | 14.9 | 50 | Reporting limit
4-cumylphenol | USGS WASTE-S | LITTLEJ | Fall 2015 |  |  | 901 | 311 | Duplicate | 2015-10-13 | U | 100 | ug/kg | U |  | 50 | Reporting limit
4-cumylphenol | USGS WASTE-S | LTOWN8 | Fall 2015 |  |  | 901 | 312 | Duplicate | 2015-10-14 | U | 100 | ug/kg | U |  | 50 | Reporting limit
4-cumylphenol | USGS WASTE-S | W_BR_MAHAN | Spring 2017 |  |  | 901 | 684 |  | 2017-06-12 | U | 100 | ug/kg | U |  | 50 | Reporting limit
4-cumylphenol | USGS WASTE-S | HALTER | Fall 2017 |  |  | 901 | 864 |  | 2017-10-02 | U | 100 | ug/kg | U |  | 50 | Reporting limit
4-cumylphenol | USGS WASTE-S | CLOVERBRIDGE | Fall 2017 |  |  | 901 | 869 |  | 2017-10-02 | U | 100 | ug/kg | U |  | 50 | Reporting limit
4-cumylphenol | USGS WASTE-S | CLOVERBRIDGE | Fall 2017 |  |  | 901 | 874 | Duplicate | 2017-10-02 | U | 500 | ug/kg | U |  | 50 | Reporting limit
4-cumylphenol | USGS WASTE-S | SPRUCE | Fall 2017 |  |  | 901 | 879 |  | 2017-10-02 | U | 500 | ug/kg | U |  | 50 | Reporting limit
4-cumylphenol | USGS WASTE-S | BEJULIAN | Spring 2015 |  |  | 920 | 225 |  | 2015-06-08 | U | 100 | ug/kg | U |  | 50 | Reporting limit
4-cumylphenol | USGS WASTE-S | KETTLECROSS | Spring 2015 |  |  | 920 | 226 |  | 2015-06-08 | U | 100 | ug/kg | U |  | 50 | Reporting limit
4-cumylphenol | USGS WASTE-S | KETTLECROSS | Fall 2015 |  |  | 920 | 355 |  | 2015-10-14 | U | 100 | ug/kg | U |  | 50 | Reporting limit
4-cumylphenol | USGS WASTE-S | BEJULIAN | Fall 2015 |  |  | 920 | 356 |  | 2015-10-14 | U | 100 | ug/kg | U |  | 50 | Reporting limit
4-cumylphenol | USGS WASTE-S | NEWTHAM | Fall 2015 |  |  | 948 | 200 |  | 2015-10-14 | U | 100 | ug/kg | U |  | 50 | Reporting limit
4-cumylphenol | USGS WASTE-S | LTOWN8 | Fall 2015 |  |  | 948 | 203 |  | 2015-10-14 | U | 100 | ug/kg | U |  | 50 | Reporting limit
4-cumylphenol | USGS WASTE-S | NEW11.5 | Fall 2015 | t = below the long-term method detection limit |  | 948 | 204 |  | 2015-10-14 |  | 33.6 | ug/kg |  | 33.6 | 50 | Reporting limit
4-cumylphenol | USGS WASTE-S | ROCK14.5 | Fall 2015 |  |  | 948 | 209 |  | 2015-10-15 | U | 100 | ug/kg | U |  | 50 | Reporting limit
4-cumylphenol | USGS WASTE-S | ROCK6.5 | Fall 2015 |  |  | 948 | 210 |  | 2015-10-15 | U | 100 | ug/kg | U |  | 50 | Reporting limit
4-cumylphenol | USGS WASTE-S | ROCK2.5 | Fall 2015 |  |  | 948 | 216 |  | 2015-10-15 | U | 100 | ug/kg | U |  | 50 | Reporting limit
4-cumylphenol | USGS WASTE-S | ROCK2.5 | Spring 2015 |  |  | 948 | 258 |  | 2015-06-09 | U | 100 | ug/kg | U |  | 50 | Reporting limit
4-cumylphenol | USGS WASTE-S | ROCK14.5 | Spring 2015 |  |  | 948 | 259 |  | 2015-06-09 | U | 100 | ug/kg | U |  | 50 | Reporting limit
4-cumylphenol | USGS WASTE-S | ROCK6.5 | Spring 2015 | t = below the long-term method detection limit |  | 948 | 260 |  | 2015-06-09 |  | 11.3 | ug/kg |  | 11.3 | 50 | Reporting limit
4-cumylphenol | USGS WASTE-S | LTOWN8 | Spring 2015 |  |  | 948 | 261 |  | 2015-06-11 | U | 100 | ug/kg | U |  | 50 | Reporting limit
4-cumylphenol | USGS WASTE-S | NEW11.5 | Spring 2015 |  |  | 948 | 262 |  | 2015-06-11 | U | 100 | ug/kg | U |  | 50 | Reporting limit
4-cumylphenol | USGS WASTE-S | BUFFALOWB | Spring 2015 |  |  | 948 | 263 |  | 2015-06-16 | U | 100 | ug/kg | U |  | 50 | Reporting limit
4-cumylphenol | USGS WASTE-S | CONESTOGAUPS | Spring 2016 |  |  | 948 | 315 |  | 2016-06-08 | U | 100 | ug/kg | U |  | 50 | Reporting limit
4-cumylphenol | USGS WASTE-S | CONESTOGADWS | Spring 2016 |  |  | 948 | 316 |  | 2016-06-08 | U | 100 | ug/kg | U |  | 50 | Reporting limit
4-cumylphenol | USGS WASTE-S | MUDDY01 | Spring 2016 |  |  | 948 | 317 |  | 2016-06-08 | U | 100 | ug/kg | U |  | 50 | Reporting limit
4-cumylphenol | USGS WASTE-S | WBROCT01 | Spring 2016 |  |  | 948 | 318 |  | 2016-06-09 | U | 100 | ug/kg | U |  | 50 | Reporting limit
4-cumylphenol | USGS WASTE-S | LBEAV01 | Spring 2016 |  |  | 948 | 319 |  | 2016-06-09 | U | 100 | ug/kg | U |  | 50 | Reporting limit
4-cumylphenol | USGS WASTE-S | GROFF01 | Spring 2016 |  |  | 948 | 320 |  | 2016-06-09 | U | 100 | ug/kg | U |  | 50 | Reporting limit
4-cumylphenol | USGS WASTE-S | WBROCT01 | Fall 2016 |  |  | 948 | 338 |  | 2016-10-12 | U | 100 | ug/kg | U |  | 50 | Reporting limit
4-cumylphenol | USGS WASTE-S | LBEAV01 | Fall 2016 |  |  | 948 | 339 |  | 2016-10-12 | U | 100 | ug/kg | U |  | 50 | Reporting limit
4-cumylphenol | USGS WASTE-S | MUDDY01 | Fall 2016 |  |  | 948 | 340 |  | 2016-10-12 | U | 100 | ug/kg | U |  | 50 | Reporting limit
4-cumylphenol | USGS WASTE-S | GROFF01 | Fall 2016 |  |  | 948 | 341 |  | 2016-10-13 | U | 100 | ug/kg | U |  | 50 | Reporting limit
4-cumylphenol | USGS WASTE-S | CONESTOGADWS | Fall 2016 |  |  | 948 | 343 |  | 2016-10-13 | U | 100 | ug/kg | U |  | 50 | Reporting limit
4-cumylphenol | USGS WASTE-S | CONESTOGAUPS | Fall 2016 |  |  | 948 | 344 |  | 2016-10-13 | U | 100 | ug/kg | U |  | 50 | Reporting limit
4-cumylphenol | USGS WASTE-S | CONESTOGA23 | Winter 2017 |  |  | 948 | 442 |  | 2017-03-27 | U | 500 | ug/kg | U |  | 50 | Reporting limit
4-cumylphenol | USGS WASTE-S | MILLCREEK | Winter 2017 |  |  | 948 | 443 |  | 2017-03-27 | U | 100 | ug/kg | U |  | 50 | Reporting limit
4-cumylphenol | USGS WASTE-S | CONESTOGADWS | Winter 2017 | t = below the long-term method detection limit |  | 948 | 444 |  | 2017-03-27 |  | 10.4 | ug/kg |  | 10.4 | 50 | Reporting limit
4-cumylphenol | USGS WASTE-S | CONESTOGA23 | Spring 2017 |  |  | 948 | 606 |  | 2017-06-15 | U | 100 | ug/kg | U |  | 50 | Reporting limit
4-cumylphenol | USGS WASTE-S | CONESTOGADWS | Spring 2017 |  |  | 948 | 609 |  | 2017-06-15 | U | 100 | ug/kg | U |  | 50 | Reporting limit
4-cumylphenol | USGS WASTE-S | MILLCREEK | Spring 2017 |  |  | 948 | 612 |  | 2017-06-15 | U | 100 | ug/kg | U |  | 50 | Reporting limit
4-cumylphenol | USGS WASTE-S | CONESTOGA23 | Fall 2017 |  |  | 948 | 627 |  | 2017-10-02 | U | 515 | ug/kg | U |  | 50 | Reporting limit
4-cumylphenol | USGS WASTE-S | TULPEHOCKEN | Fall 2017 |  |  | 948 | 630 |  | 2017-10-02 | U | 100 | ug/kg | U |  | 50 | Reporting limit
4-cumylphenol | USGS WASTE-S | MAIDEN | Fall 2017 |  |  | 948 | 633 |  | 2017-10-02 | U | 100 | ug/kg | U |  | 50 | Reporting limit
4-cumylphenol | USGS WASTE-S | RCLAYPADELIN | Fall 2017 |  |  | 948 | 636 |  | 2017-10-03 | U | 100 | ug/kg | U |  | 50 | Reporting limit
4-cumylphenol | USGS WASTE-S | GOOSEMID | Fall 2017 |  |  | 948 | 663 |  | 2017-10-03 | U | 500 | ug/kg | U |  | 50 | Reporting limit
4-cumylphenol | USGS WASTE-S | GOOSEUP | Fall 2017 |  |  | 948 | 666 |  | 2017-10-03 | U | 100 | ug/kg | U |  | 50 | Reporting limit
4-cumylphenol | USGS WASTE-S | CONESTOGADWS | Fall 2017 |  |  | 948 | 669 |  | 2017-10-05 | U | 500 | ug/kg | U |  | 50 | Reporting limit
4-cumylphenol | USGS WASTE-S | MILLCREEK | Fall 2017 |  |  | 948 | 672 |  | 2017-10-05 | U | 100 | ug/kg | U |  | 50 | Reporting limit
4-cumylphenol | USGS WASTE-S | NEWMARKET | Fall 2016 |  |  | 972 | 100 |  | 2016-10-11 | U | 100 | ug/kg | U |  | 50 | Reporting limit
4-cumylphenol | USGS WASTE-S | ROCK1 | Fall 2016 |  |  | 972 | 101 |  | 2016-10-11 | U | 100 | ug/kg | U |  | 50 | Reporting limit
4-cumylphenol | USGS WASTE-S | ROCK14.5 | Fall 2016 |  |  | 972 | 102 |  | 2016-10-11 | U | 100 | ug/kg | U |  | 50 | Reporting limit
4-cumylphenol | USGS WASTE-S | ROCK6.5 | Fall 2016 |  |  | 972 | 103 |  | 2016-10-11 | U | 100 | ug/kg | U |  | 50 | Reporting limit
4-cumylphenol | USGS WASTE-S | ROCK2.5 | Fall 2016 |  |  | 972 | 104 |  | 2016-10-11 | U | 100 | ug/kg | U |  | 50 | Reporting limit
4-cumylphenol | USGS WASTE-S | MAHANTANGO2 | Fall 2016 |  |  | 972 | 105 |  | 2016-10-12 | U | 100 | ug/kg | U |  | 50 | Reporting limit
4-cumylphenol | USGS WASTE-S | NEW_2 | Fall 2016 |  |  | 972 | 106 |  | 2016-10-12 | U | 100 | ug/kg | U |  | 50 | Reporting limit
4-cumylphenol | USGS WASTE-S | NEW11.5 | Fall 2016 |  |  | 972 | 107 |  | 2016-10-12 | U | 100 | ug/kg | U |  | 50 | Reporting limit
4-cumylphenol | USGS WASTE-S | KISHGAGE | Fall 2015 | t = below the long-term method detection limit |  | 972 | 400 |  | 2015-10-07 |  | 8.8 | ug/kg |  | 8.8 | 50 | Reporting limit
4-cumylphenol | USGS WASTE-S | BUFFALOWB | Fall 2015 |  |  | 972 | 401 |  | 2015-10-07 | U | 100 | ug/kg | U |  | 50 | Reporting limit
4-cumylphenol | USGS WASTE-S | CONO | Fall 2015 |  |  | 972 | 402 |  | 2015-10-07 | U | 100 | ug/kg | U |  | 50 | Reporting limit
4-cumylphenol | USGS WASTE-S | QUITTA | Fall 2015 |  |  | 972 | 403 |  | 2015-10-08 | U | 100 | ug/kg | U |  | 50 | Reporting limit
4-cumylphenol | USGS WASTE-S | WQN0212 | Fall 2015 |  |  | 972 | 404 |  | 2015-10-08 | U | 100 | ug/kg | U |  | 50 | Reporting limit
4-cumylphenol | USGS WASTE-S | NEWTHAM | Spring 2015 |  |  | 972 | 500 |  | 2015-06-08 | U | 100 | ug/kg | U |  | 50 | Reporting limit
4-cumylphenol | USGS WASTE-S | KISHGAGE | Spring 2015 |  |  | 972 | 503 |  | 2015-06-08 | U | 100 | ug/kg | U |  | 50 | Reporting limit
4-cumylphenol | USGS WASTE-S | CLOVERBRIDGE | Winter 2017 |  |  | 972 | 504 |  | 2017-03-23 | U | 100 | ug/kg | U |  | 50 | Reporting limit
4-cumylphenol | USGS WASTE-S | QUITTA | Spring 2015 |  |  | 972 | 506 |  | 2015-06-10 | U | 100 | ug/kg | U |  | 50 | Reporting limit
4-cumylphenol | USGS WASTE-S | SPRUCE | Winter 2017 |  |  | 972 | 508 |  | 2017-03-03 | U | 100 | ug/kg | U |  | 50 | Reporting limit
4-cumylphenol | USGS WASTE-S | WQN0212 | Spring 2015 |  |  | 972 | 509 |  | 2015-06-11 | U | 100 | ug/kg | U |  | 50 | Reporting limit
4-cumylphenol | USGS WASTE-S | CONO | Spring 2015 |  |  | 972 | 512 |  | 2015-06-15 | U | 100 | ug/kg | U |  | 50 | Reporting limit
4-cumylphenol | USGS WASTE-S | W_BR_MAHAN | Winter 2017 |  |  | 972 | 513 |  | 2017-03-27 | U | 100 | ug/kg | U |  | 50 | Reporting limit
4-cumylphenol | USGS WASTE-S | MAHANTANGO2 | Spring 2016 |  |  | 972 | 603 |  | 2016-06-09 | U | 100 | ug/kg | U |  | 50 | Reporting limit
4-cumylphenol | USGS WASTE-S | LEWISTOWN | Spring 2016 |  |  | 972 | 604 |  | 2016-06-09 | U | 100 | ug/kg | U |  | 50 | Reporting limit
4-cumylphenol | USGS WASTE-S | NEW_2 | Spring 2016 |  |  | 972 | 605 |  | 2016-06-10 | U | 100 | ug/kg | U |  | 50 | Reporting limit
4-cumylphenol | USGS WASTE-S | NEW11.5 | Spring 2016 |  |  | 972 | 606 |  | 2016-06-10 | U | 100 | ug/kg | U |  | 50 | Reporting limit
4-cumylphenol | USGS WASTE-S | W_BR_MAHAN | Fall 2017 |  |  | 972 | 826 |  | 2017-10-03 | U | 500 | ug/kg | U |  | 50 | Reporting limit
4-cumylphenol | USGS WASTE-S | RAYSTOWN | Spring 2015 |  |  | 974 | 17 |  | 2015-06-08 | U | 100 | ug/kg | U |  | 50 | Reporting limit
4-cumylphenol | USGS WASTE-S | LITTLEJ | Spring 2015 |  |  | 974 | 18 |  | 2015-06-08 | U | 100 | ug/kg | U |  | 50 | Reporting limit
4-cumylphenol | USGS WASTE-S | SPRUCE | Spring 2015 |  |  | 974 | 19 |  | 2015-06-08 | U | 100 | ug/kg | U |  | 50 | Reporting limit
4-cumylphenol | USGS WASTE-S | FRANKSTOWN | Spring 2015 |  |  | 974 | 20 |  | 2015-06-08 | U | 100 | ug/kg | U |  | 50 | Reporting limit
4-cumylphenol | USGS WASTE-S | CLOVERBRIDGE | Spring 2015 |  |  | 974 | 21 |  | 2015-06-08 | U | 303 | ug/kg | U |  | 50 | Reporting limit
4-cumylphenol | USGS WASTE-S | RAYSTOWN | Fall 2015 |  |  | 974 | 69 |  | 2015-10-13 | U | 100 | ug/kg | U |  | 50 | Reporting limit
4-cumylphenol | USGS WASTE-S | CLOVERBRIDGE | Fall 2015 |  |  | 974 | 70 |  | 2015-10-13 | U | 100 | ug/kg | U |  | 50 | Reporting limit
4-cumylphenol | USGS WASTE-S | FRANKSTOWN | Fall 2015 |  |  | 974 | 71 |  | 2015-10-13 | U | 100 | ug/kg | U |  | 50 | Reporting limit
4-cumylphenol | USGS WASTE-S | SPRUCE | Fall 2015 |  |  | 974 | 72 |  | 2015-10-13 | U | 100 | ug/kg | U |  | 50 | Reporting limit
4-cumylphenol | USGS WASTE-S | LITTLEJ | Fall 2015 | t = below the long-term method detection limit |  | 974 | 73 |  | 2015-10-13 |  | 5.6 | ug/kg |  | 5.6 | 50 | Reporting limit
4-cumylphenol | USGS WASTE-S | LEWISTOWN | Fall 2016 |  |  | 974 | 337 |  | 2016-10-11 | U | 100 | ug/kg | U |  | 50 | Reporting limit
4-cumylphenol | USGS WASTE-S | SPRUCE | Fall 2016 |  |  | 974 | 340 |  | 2016-10-11 | U | 100 | ug/kg | U |  | 50 | Reporting limit
4-cumylphenol | USGS WASTE-S | FRANKSTOWN | Fall 2016 |  |  | 974 | 341 |  | 2016-10-11 | U | 100 | ug/kg | U |  | 50 | Reporting limit
4-cumylphenol | USGS WASTE-S | FRANKSTOWNST | Fall 2016 |  |  | 974 | 343 |  | 2016-10-11 | U | 100 | ug/kg | U |  | 50 | Reporting limit
4-cumylphenol | USGS WASTE-S | GOOSEUP | Winter 2017 |  |  | 974 | 405 |  | 2017-03-27 | U | 100 | ug/kg | U |  | 50 | Reporting limit
4-cumylphenol | USGS WASTE-S | GOOSEMID | Winter 2017 |  |  | 974 | 410 |  | 2017-03-27 | U | 100 | ug/kg | U |  | 50 | Reporting limit
4-cumylphenol | USGS WASTE-S | RCLAYPADELIN | Winter 2017 |  |  | 974 | 415 |  | 2017-03-27 | U | 100 | ug/kg | U |  | 50 | Reporting limit
4-cumylphenol | USGS WASTE-S | RCLAYPADELIN | Winter 2017 |  |  | 974 | 417 | Duplicate | 2017-03-27 | U | 100 | ug/kg | U |  | 50 | Reporting limit
4-cumylphenol | USGS WASTE-S | FRANKSTOWN | Spring 2017 |  |  | 974 | 538 |  | 2017-06-13 | U | 100 | ug/kg | U |  | 50 | Reporting limit
4-cumylphenol | USGS WASTE-S | CLOVERBRIDGE | Spring 2017 |  |  | 974 | 543 |  | 2017-06-12 | U | 510 | ug/kg | U |  | 50 | Reporting limit
4-cumylphenol | USGS WASTE-S | FRANKSTOWNST | Spring 2017 |  |  | 974 | 548 |  | 2017-06-13 | U | 100 | ug/kg | U |  | 50 | Reporting limit
4-cumylphenol | USGS WASTE-S | SPRUCE | Spring 2017 |  |  | 974 | 553 |  | 2017-06-12 | U | 500 | ug/kg | U |  | 50 | Reporting limit
4-cumylphenol | USGS WASTE-S | GOOSEUP | Spring 2017 |  |  | 974 | 568 |  | 2017-06-15 | U | 100 | ug/kg | U |  | 50 | Reporting limit
4-cumylphenol | USGS WASTE-S | GOOSEMID | Spring 2017 |  |  | 974 | 572 |  | 2017-06-15 | U | 100 | ug/kg | U |  | 50 | Reporting limit
4-cumylphenol | USGS WASTE-S | RCLAYPADELIN | Spring 2017 |  |  | 974 | 576 |  | 2017-06-15 | U | 100 | ug/kg | U |  | 50 | Reporting limit
4-cumylphenol | USGS WASTE-S | MAHONING3 | Fall 2017 |  |  | 974 | 751 |  | 2017-10-02 | U | 100 | ug/kg | U |  | 50 | Reporting limit
4-cumylphenol | USGS WASTE-S | SHENANGO3 | Fall 2017 |  |  | 974 | 756 |  | 2017-10-02 | U | 100 | ug/kg | U |  | 50 | Reporting limit
4-cumylphenol | USGS WASTE-S | BEAVBANK | Fall 2017 |  |  | 974 | 761 |  | 2017-10-02 | U | 100 | ug/kg | U |  | 50 | Reporting limit
4-cumylphenol | USGS WASTE-S | MONOT1_82 | Fall 2017 |  |  | 974 | 772 |  | 2017-10-03 | U | 100 | ug/kg | U |  | 50 | Reporting limit
4-cumylphenol | USGS WASTE-S | MONOT9_81 | Fall 2017 |  |  | 974 | 777 |  | 2017-10-03 | U | 505 | ug/kg | U |  | 50 | Reporting limit
4-cumylphenol | USGS WASTE-S | DUNL_8 | Fall 2017 |  |  | 974 | 782 |  | 2017-10-04 | U | 100 | ug/kg | U |  | 50 | Reporting limit
4-cumylphenol | USGS WASTE-S | MAHANTANGO3 | Spring 2016 |  |  | 4426 | 600 |  | 2016-06-09 | U | 100 | ug/kg | U |  | 50 | Reporting limit
4-cumylphenol | USGS WASTE-S | PENNSMILL | Spring 2016 |  |  | 4426 | 601 |  | 2016-06-09 | U | 50 | ug/kg | U |  | 50 | Reporting limit
4-n-octylphenol | USGS WASTE-S | CONOGOOD | Spring 2014 |  |  | 901 | 100 |  | 2014-05-07 | U | 138 | ug/kg | U |  | 50 | Reporting limit
4-n-octylphenol | USGS WASTE-S | CONOEAST | Spring 2014 |  |  | 901 | 101 |  | 2014-05-07 | U | 56.5 | ug/kg | U |  | 50 | Reporting limit
4-n-octylphenol | USGS WASTE-S | SWATHER | Spring 2014 |  |  | 901 | 102 |  | 2014-05-08 | U | 188 | ug/kg | U |  | 50 | Reporting limit
4-n-octylphenol | USGS WASTE-S | SWATHARP | Spring 2014 |  |  | 901 | 103 |  | 2014-05-08 | U | 62 | ug/kg | U |  | 50 | Reporting limit
4-n-octylphenol | USGS WASTE-S | LSWATMILL | Spring 2014 |  |  | 901 | 104 |  | 2014-05-08 | U | 53 | ug/kg | U |  | 50 | Reporting limit
4-n-octylphenol | USGS WASTE-S | FAIRVIEW | Spring 2014 |  |  | 901 | 105 |  | 2014-05-12 | U | 79 | ug/kg | U |  | 50 | Reporting limit
4-n-octylphenol | USGS WASTE-S | ROCKWEST2 | Spring 2014 |  |  | 901 | 106 |  | 2014-05-12 | U | 72.5 | ug/kg | U |  | 50 | Reporting limit
4-n-octylphenol | USGS WASTE-S | LTOWNNAR | Spring 2014 |  |  | 901 | 114 |  | 2014-05-13 | U | 68.5 | ug/kg | U |  | 50 | Reporting limit
4-n-octylphenol | USGS WASTE-S | NEW_2 | Spring 2014 |  |  | 901 | 118 |  | 2014-05-14 | U | 64 | ug/kg | U |  | 50 | Reporting limit
4-n-octylphenol | USGS WASTE-S | MAREAST2 | Spring 2014 |  |  | 901 | 119 |  | 2014-05-14 | U | 49 | ug/kg | U |  | 50 | Reporting limit
4-n-octylphenol | USGS WASTE-S | LSWATSALEM | Spring 2014 |  |  | 901 | 122 |  | 2014-05-20 | U | 43.5 | ug/kg | U |  | 50 | Reporting limit
4-n-octylphenol | USGS WASTE-S | CROSSKL2 | Spring 2014 |  |  | 901 | 123 |  | 2014-05-20 | U | 37.5 | ug/kg | U |  | 50 | Reporting limit
4-n-octylphenol | USGS WASTE-S | ELIZABETH | Spring 2014 |  |  | 901 | 124 |  | 2014-05-20 | U | 50 | ug/kg | U |  | 50 | Reporting limit
4-n-octylphenol | USGS WASTE-S | MOR18 | Spring 2014 |  |  | 901 | 127 |  | 2014-05-27 | U | 42.5 | ug/kg | U |  | 50 | Reporting limit
4-n-octylphenol | USGS WASTE-S | MOR18 | Spring 2014 |  |  | 901 | 128 | Duplicate | 2014-05-27 | U | 42.5 | ug/kg | U |  | 50 | Reporting limit
4-n-octylphenol | USGS WASTE-S | TUSCARORA CK | Spring 2014 |  |  | 901 | 129 |  | 2014-05-28 | U | 49 | ug/kg | U |  | 50 | Reporting limit
4-n-octylphenol | USGS WASTE-S | SUTWESTN | Spring 2014 |  |  | 901 | 130 |  | 2014-05-29 | U | 74.5 | ug/kg | U |  | 50 | Reporting limit
4-n-octylphenol | USGS WASTE-S | KISHREEDSVIL | Spring 2014 |  |  | 901 | 132 |  | 2014-06-04 | U | 47.5 | ug/kg | U |  | 50 | Reporting limit
4-n-octylphenol | USGS WASTE-S | KISHHIGHLAND | Spring 2014 |  |  | 901 | 133 |  | 2014-06-04 | U | 45.5 | ug/kg | U |  | 50 | Reporting limit
4-n-octylphenol | USGS WASTE-S | SWATHARP | Fall 2014 |  |  | 901 | 150 |  | 2014-08-05 | U | 59 | ug/kg | U |  | 50 | Reporting limit
4-n-octylphenol | USGS WASTE-S | LSWATMILL | Fall 2014 |  |  | 901 | 151 |  | 2014-08-05 | U | 50.5 | ug/kg | U |  | 50 | Reporting limit
4-n-octylphenol | USGS WASTE-S | CONOGOOD | Fall 2014 |  |  | 901 | 152 |  | 2014-08-05 | U | 63.5 | ug/kg | U |  | 50 | Reporting limit
4-n-octylphenol | USGS WASTE-S | TUSCARORA CK | Fall 2014 |  |  | 901 | 153 |  | 2014-08-07 | U | 49.5 | ug/kg | U |  | 50 | Reporting limit
4-n-octylphenol | USGS WASTE-S | KISHREEDSVIL | Fall 2014 |  |  | 901 | 154 |  | 2014-08-07 | U | 49.5 | ug/kg | U |  | 50 | Reporting limit
4-n-octylphenol | USGS WASTE-S | SWATHER | Fall 2014 |  |  | 901 | 155 |  | 2014-08-12 | U | 50 | ug/kg | U |  | 50 | Reporting limit
4-n-octylphenol | USGS WASTE-S | ELIZABETH | Fall 2014 |  |  | 901 | 157 |  | 2014-08-12 | U | 50 | ug/kg | U |  | 50 | Reporting limit
4-n-octylphenol | USGS WASTE-S | CROSSKL2 | Fall 2014 |  |  | 901 | 159 |  | 2014-08-12 | U | 50 | ug/kg | U |  | 50 | Reporting limit
4-n-octylphenol | USGS WASTE-S | CONOEAST | Fall 2014 |  |  | 901 | 161 |  | 2014-08-12 | U | 50 | ug/kg | U |  | 50 | Reporting limit
4-n-octylphenol | USGS WASTE-S | MOR18 | Fall 2014 | t = below the long-term method detection limit |  | 901 | 163 |  | 2014-08-13 |  | 5.2 | ug/kg |  | 5.2 | 50 | Reporting limit
4-n-octylphenol | USGS WASTE-S | LTOWNNAR | Fall 2014 |  |  | 901 | 168 |  | 2014-08-14 | U | 50 | ug/kg | U |  | 50 | Reporting limit
4-n-octylphenol | USGS WASTE-S | KISHHIGHLAND | Fall 2014 |  |  | 901 | 169 |  | 2014-08-14 | U | 52.5 | ug/kg | U |  | 50 | Reporting limit
4-n-octylphenol | USGS WASTE-S | LSWATSALEM | Fall 2014 |  |  | 901 | 170 |  | 2014-08-25 | U | 50 | ug/kg | U |  | 50 | Reporting limit
4-n-octylphenol | USGS WASTE-S | LSWATSALEM | Fall 2014 |  |  | 901 | 171 | Duplicate | 2014-08-25 | U | 50 | ug/kg | U |  | 50 | Reporting limit
4-n-octylphenol | USGS WASTE-S | NEW_2 | Fall 2014 | t = below the long-term method detection limit |  | 901 | 173 |  | 2014-08-28 |  | 5.7 | ug/kg |  | 5.7 | 50 | Reporting limit
4-n-octylphenol | USGS WASTE-S | ROCKWEST2 | Fall 2014 |  |  | 901 | 174 |  | 2014-08-28 | U | 50 | ug/kg | U |  | 50 | Reporting limit
4-n-octylphenol | USGS WASTE-S | FAIRVIEW | Fall 2014 |  |  | 901 | 175 |  | 2014-09-02 | U | 70 | ug/kg | U |  | 50 | Reporting limit
4-n-octylphenol | USGS WASTE-S | MAREAST2 | Fall 2014 |  |  | 901 | 176 |  | 2014-09-02 | U | 50 | ug/kg | U |  | 50 | Reporting limit
4-n-octylphenol | USGS WASTE-S | SUTWESTN | Fall 2014 |  |  | 901 | 177 |  | 2014-09-08 | U | 50 | ug/kg | U |  | 50 | Reporting limit
4-n-octylphenol | USGS WASTE-S | MOR18 | Spring 2013 |  |  | 901 | 188 |  | 2013-05-13 | U | 48 | ug/kg | U |  | 50 | Reporting limit
4-n-octylphenol | USGS WASTE-S | SUNEAST | Spring 2013 |  |  | 901 | 189 |  | 2013-05-21 | U | 43 | ug/kg | U |  | 50 | Reporting limit
4-n-octylphenol | USGS WASTE-S | SUNWEST | Spring 2013 |  |  | 901 | 190 |  | 2013-05-21 | U | 44 | ug/kg | U |  | 50 | Reporting limit
4-n-octylphenol | USGS WASTE-S | LTOWNNAR | Spring 2013 |  |  | 901 | 191 |  | 2013-05-21 | U | 68 | ug/kg | U |  | 50 | Reporting limit
4-n-octylphenol | USGS WASTE-S | NEW_2 | Spring 2013 |  |  | 901 | 192 |  | 2013-05-21 | U | 46.5 | ug/kg | U |  | 50 | Reporting limit
4-n-octylphenol | USGS WASTE-S | NEW_2 | Spring 2013 |  |  | 901 | 193 | Duplicate | 2013-05-21 | U | 61 | ug/kg | U |  | 50 | Reporting limit
4-n-octylphenol | USGS WASTE-S | ROCKWEST2 | Spring 2013 |  |  | 901 | 194 |  | 2013-05-21 | U | 62 | ug/kg | U |  | 50 | Reporting limit
4-n-octylphenol | USGS WASTE-S | MAREAST2 | Spring 2013 |  |  | 901 | 195 |  | 2013-05-22 | U | 47 | ug/kg | U |  | 50 | Reporting limit
4-n-octylphenol | USGS WASTE-S | MARWEST2 | Spring 2013 |  |  | 901 | 196 |  | 2013-05-22 | U | 45.5 | ug/kg | U |  | 50 | Reporting limit
4-n-octylphenol | USGS WASTE-S | FRANK | Spring 2013 |  |  | 901 | 199 |  | 2013-05-16 | U | 41 | ug/kg | U |  | 50 | Reporting limit
4-n-octylphenol | USGS WASTE-S | CONNZELION | Spring 2013 |  |  | 901 | 200 |  | 2013-05-16 | U | 52.5 | ug/kg | U |  | 50 | Reporting limit
4-n-octylphenol | USGS WASTE-S | SUTWESTN | Spring 2013 |  |  | 901 | 201 |  | 2013-05-17 | U | 72.5 | ug/kg | U |  | 50 | Reporting limit
4-n-octylphenol | USGS WASTE-S | SUSQ_41 | Spring 2013 |  |  | 901 | 202 |  | 2013-05-22 | U | 43 | ug/kg | U |  | 50 | Reporting limit
4-n-octylphenol | USGS WASTE-S | ROCKEAST2 | Spring 2013 |  |  | 901 | 203 |  | 2013-05-22 | U | 43.5 | ug/kg | U |  | 50 | Reporting limit
4-n-octylphenol | USGS WASTE-S | SUNEAST | Fall 2013 |  |  | 901 | 206 |  | 2013-08-05 | U | 69.5 | ug/kg | U |  | 50 | Reporting limit
4-n-octylphenol | USGS WASTE-S | SUNWEST | Fall 2013 |  |  | 901 | 207 |  | 2013-08-05 | U | 41.5 | ug/kg | U |  | 50 | Reporting limit
4-n-octylphenol | USGS WASTE-S | LTOWNNAR | Fall 2013 |  |  | 901 | 208 |  | 2013-08-07 | U | 41 | ug/kg | U |  | 50 | Reporting limit
4-n-octylphenol | USGS WASTE-S | NEW_2 | Fall 2013 |  |  | 901 | 209 |  | 2013-08-07 | U | 58.5 | ug/kg | U |  | 50 | Reporting limit
4-n-octylphenol | USGS WASTE-S | SUSQ_41 | Fall 2013 |  |  | 901 | 210 |  | 2013-08-05 | U | 50.5 | ug/kg | U |  | 50 | Reporting limit
4-n-octylphenol | USGS WASTE-S | ROCKEAST2 | Fall 2013 |  |  | 901 | 211 |  | 2013-08-05 | U | 52 | ug/kg | U |  | 50 | Reporting limit
4-n-octylphenol | USGS WASTE-S | ROCKWEST2 | Fall 2013 |  |  | 901 | 212 |  | 2013-08-05 | U | 70 | ug/kg | U |  | 50 | Reporting limit
4-n-octylphenol | USGS WASTE-S | MARWEST2 | Fall 2013 |  |  | 901 | 213 |  | 2013-08-06 | U | 56.5 | ug/kg | U |  | 50 | Reporting limit
4-n-octylphenol | USGS WASTE-S | MAREAST2 | Fall 2013 |  |  | 901 | 214 |  | 2013-08-06 | U | 65 | ug/kg | U |  | 50 | Reporting limit
4-n-octylphenol | USGS WASTE-S | SUSQ_41 | Fall 2013 |  |  | 901 | 215 | Duplicate | 2013-08-05 | U | 50.5 | ug/kg | U |  | 50 | Reporting limit
4-n-octylphenol | USGS WASTE-S | MOR18 | Fall 2013 |  |  | 901 | 218 |  | 2013-08-07 | U | 48 | ug/kg | U |  | 50 | Reporting limit
4-n-octylphenol | USGS WASTE-S | FRANK | Fall 2013 |  |  | 901 | 221 |  | 2013-08-13 | U | 79.5 | ug/kg | U |  | 50 | Reporting limit
4-n-octylphenol | USGS WASTE-S | SUTWESTN | Fall 2013 |  |  | 901 | 227 |  | 2013-08-14 | U | 48 | ug/kg | U |  | 50 | Reporting limit
4-n-octylphenol | USGS WASTE-S | CONNZELION | Fall 2013 |  |  | 901 | 229 |  | 2013-08-13 | U | 61.5 | ug/kg | U |  | 50 | Reporting limit
4-n-octylphenol | USGS WASTE-S | SPRUCE | Spring 2016 |  |  | 901 | 233 |  | 2016-06-09 | U | 100 | ug/kg | U |  | 50 | Reporting limit
4-n-octylphenol | USGS WASTE-S | FRANKSTOWN | Spring 2016 |  |  | 901 | 235 |  | 2016-06-09 | U | 100 | ug/kg | U |  | 50 | Reporting limit
4-n-octylphenol | USGS WASTE-S | FRANKSTOWNST | Spring 2016 |  |  | 901 | 236 |  | 2016-06-09 | U | 100 | ug/kg | U |  | 50 | Reporting limit
4-n-octylphenol | USGS WASTE-S | FRANKSTOWNST | Spring 2016 |  |  | 901 | 237 | Duplicate | 2016-06-09 | U | 100 | ug/kg | U |  | 50 | Reporting limit
4-n-octylphenol | USGS WASTE-S | ROCK14.5 | Spring 2016 |  |  | 901 | 238 |  | 2016-06-08 | U | 100 | ug/kg | U |  | 50 | Reporting limit
4-n-octylphenol | USGS WASTE-S | ROCK6.5 | Spring 2016 |  |  | 901 | 239 |  | 2016-06-08 | U | 100 | ug/kg | U |  | 50 | Reporting limit
4-n-octylphenol | USGS WASTE-S | ROCK2.5 | Spring 2016 |  |  | 901 | 240 |  | 2016-06-08 | U | 100 | ug/kg | U |  | 50 | Reporting limit
4-n-octylphenol | USGS WASTE-S | ROCK1 | Spring 2016 |  |  | 901 | 241 |  | 2016-06-08 | U | 100 | ug/kg | U |  | 50 | Reporting limit
4-n-octylphenol | USGS WASTE-S | NEWMARKET | Spring 2016 |  |  | 901 | 242 |  | 2016-06-08 | U | 100 | ug/kg | U |  | 50 | Reporting limit
4-n-octylphenol | USGS WASTE-S | QUITTA | Spring 2015 |  |  | 901 | 306 | Duplicate | 2015-06-10 | U | 100 | ug/kg | U |  | 50 | Reporting limit
4-n-octylphenol | USGS WASTE-S | FRANKSTOWN | Fall 2015 |  |  | 901 | 309 | Duplicate | 2015-10-13 | U | 100 | ug/kg | U |  | 50 | Reporting limit
4-n-octylphenol | USGS WASTE-S | LITTLEJ | Fall 2015 |  |  | 901 | 311 | Duplicate | 2015-10-13 | U | 100 | ug/kg | U |  | 50 | Reporting limit
4-n-octylphenol | USGS WASTE-S | LTOWN8 | Fall 2015 |  |  | 901 | 312 | Duplicate | 2015-10-14 | U | 100 | ug/kg | U |  | 50 | Reporting limit
4-n-octylphenol | USGS WASTE-S | W_BR_MAHAN | Spring 2017 |  |  | 901 | 684 |  | 2017-06-12 | U | 100 | ug/kg | U |  | 50 | Reporting limit
4-n-octylphenol | USGS WASTE-S | HALTER | Fall 2017 |  |  | 901 | 864 |  | 2017-10-02 | U | 100 | ug/kg | U |  | 50 | Reporting limit
4-n-octylphenol | USGS WASTE-S | CLOVERBRIDGE | Fall 2017 |  |  | 901 | 869 |  | 2017-10-02 | U | 100 | ug/kg | U |  | 50 | Reporting limit
4-n-octylphenol | USGS WASTE-S | CLOVERBRIDGE | Fall 2017 |  |  | 901 | 874 | Duplicate | 2017-10-02 | U | 500 | ug/kg | U |  | 50 | Reporting limit
4-n-octylphenol | USGS WASTE-S | SPRUCE | Fall 2017 |  |  | 901 | 879 |  | 2017-10-02 | U | 500 | ug/kg | U |  | 50 | Reporting limit
4-n-octylphenol | USGS WASTE-S | BEJULIAN | Spring 2015 |  |  | 920 | 225 |  | 2015-06-08 | U | 100 | ug/kg | U |  | 50 | Reporting limit
4-n-octylphenol | USGS WASTE-S | KETTLECROSS | Spring 2015 |  |  | 920 | 226 |  | 2015-06-08 | U | 100 | ug/kg | U |  | 50 | Reporting limit
4-n-octylphenol | USGS WASTE-S | KETTLECROSS | Fall 2015 |  |  | 920 | 355 |  | 2015-10-14 | U | 100 | ug/kg | U |  | 50 | Reporting limit
4-n-octylphenol | USGS WASTE-S | BEJULIAN | Fall 2015 |  |  | 920 | 356 |  | 2015-10-14 | U | 100 | ug/kg | U |  | 50 | Reporting limit
4-n-octylphenol | USGS WASTE-S | NEWTHAM | Fall 2015 |  |  | 948 | 200 |  | 2015-10-14 | U | 100 | ug/kg | U |  | 50 | Reporting limit
4-n-octylphenol | USGS WASTE-S | LTOWN8 | Fall 2015 |  |  | 948 | 203 |  | 2015-10-14 | U | 100 | ug/kg | U |  | 50 | Reporting limit
4-n-octylphenol | USGS WASTE-S | NEW11.5 | Fall 2015 |  |  | 948 | 204 |  | 2015-10-14 | U | 100 | ug/kg | U |  | 50 | Reporting limit
4-n-octylphenol | USGS WASTE-S | ROCK14.5 | Fall 2015 |  |  | 948 | 209 |  | 2015-10-15 | U | 100 | ug/kg | U |  | 50 | Reporting limit
4-n-octylphenol | USGS WASTE-S | ROCK6.5 | Fall 2015 |  |  | 948 | 210 |  | 2015-10-15 | U | 100 | ug/kg | U |  | 50 | Reporting limit
4-n-octylphenol | USGS WASTE-S | ROCK2.5 | Fall 2015 |  |  | 948 | 216 |  | 2015-10-15 | U | 100 | ug/kg | U |  | 50 | Reporting limit
4-n-octylphenol | USGS WASTE-S | ROCK2.5 | Spring 2015 |  |  | 948 | 258 |  | 2015-06-09 | U | 100 | ug/kg | U |  | 50 | Reporting limit
4-n-octylphenol | USGS WASTE-S | ROCK14.5 | Spring 2015 |  |  | 948 | 259 |  | 2015-06-09 | U | 100 | ug/kg | U |  | 50 | Reporting limit
4-n-octylphenol | USGS WASTE-S | ROCK6.5 | Spring 2015 |  |  | 948 | 260 |  | 2015-06-09 | U | 100 | ug/kg | U |  | 50 | Reporting limit
4-n-octylphenol | USGS WASTE-S | LTOWN8 | Spring 2015 |  |  | 948 | 261 |  | 2015-06-11 | U | 100 | ug/kg | U |  | 50 | Reporting limit
4-n-octylphenol | USGS WASTE-S | NEW11.5 | Spring 2015 |  |  | 948 | 262 |  | 2015-06-11 | U | 100 | ug/kg | U |  | 50 | Reporting limit
4-n-octylphenol | USGS WASTE-S | BUFFALOWB | Spring 2015 |  |  | 948 | 263 |  | 2015-06-16 | U | 100 | ug/kg | U |  | 50 | Reporting limit
4-n-octylphenol | USGS WASTE-S | CONESTOGAUPS | Spring 2016 |  |  | 948 | 315 |  | 2016-06-08 | U | 100 | ug/kg | U |  | 50 | Reporting limit
4-n-octylphenol | USGS WASTE-S | CONESTOGADWS | Spring 2016 |  |  | 948 | 316 |  | 2016-06-08 | U | 100 | ug/kg | U |  | 50 | Reporting limit
4-n-octylphenol | USGS WASTE-S | MUDDY01 | Spring 2016 |  |  | 948 | 317 |  | 2016-06-08 | U | 100 | ug/kg | U |  | 50 | Reporting limit
4-n-octylphenol | USGS WASTE-S | WBROCT01 | Spring 2016 |  |  | 948 | 318 |  | 2016-06-09 | U | 100 | ug/kg | U |  | 50 | Reporting limit
4-n-octylphenol | USGS WASTE-S | LBEAV01 | Spring 2016 |  |  | 948 | 319 |  | 2016-06-09 | U | 100 | ug/kg | U |  | 50 | Reporting limit
4-n-octylphenol | USGS WASTE-S | GROFF01 | Spring 2016 |  |  | 948 | 320 |  | 2016-06-09 | U | 100 | ug/kg | U |  | 50 | Reporting limit
4-n-octylphenol | USGS WASTE-S | WBROCT01 | Fall 2016 |  |  | 948 | 338 |  | 2016-10-12 | U | 100 | ug/kg | U |  | 50 | Reporting limit
4-n-octylphenol | USGS WASTE-S | LBEAV01 | Fall 2016 |  |  | 948 | 339 |  | 2016-10-12 | U | 100 | ug/kg | U |  | 50 | Reporting limit
4-n-octylphenol | USGS WASTE-S | MUDDY01 | Fall 2016 |  |  | 948 | 340 |  | 2016-10-12 | U | 100 | ug/kg | U |  | 50 | Reporting limit
4-n-octylphenol | USGS WASTE-S | GROFF01 | Fall 2016 |  |  | 948 | 341 |  | 2016-10-13 | U | 100 | ug/kg | U |  | 50 | Reporting limit
4-n-octylphenol | USGS WASTE-S | CONESTOGADWS | Fall 2016 |  |  | 948 | 343 |  | 2016-10-13 | U | 100 | ug/kg | U |  | 50 | Reporting limit
4-n-octylphenol | USGS WASTE-S | CONESTOGAUPS | Fall 2016 |  |  | 948 | 344 |  | 2016-10-13 | U | 100 | ug/kg | U |  | 50 | Reporting limit
4-n-octylphenol | USGS WASTE-S | CONESTOGA23 | Winter 2017 |  |  | 948 | 442 |  | 2017-03-27 | U | 500 | ug/kg | U |  | 50 | Reporting limit
4-n-octylphenol | USGS WASTE-S | MILLCREEK | Winter 2017 |  |  | 948 | 443 |  | 2017-03-27 | U | 100 | ug/kg | U |  | 50 | Reporting limit
4-n-octylphenol | USGS WASTE-S | CONESTOGADWS | Winter 2017 |  |  | 948 | 444 |  | 2017-03-27 | U | 100 | ug/kg | U |  | 50 | Reporting limit
4-n-octylphenol | USGS WASTE-S | CONESTOGA23 | Spring 2017 |  |  | 948 | 606 |  | 2017-06-15 | U | 100 | ug/kg | U |  | 50 | Reporting limit
4-n-octylphenol | USGS WASTE-S | CONESTOGADWS | Spring 2017 |  |  | 948 | 609 |  | 2017-06-15 | U | 100 | ug/kg | U |  | 50 | Reporting limit
4-n-octylphenol | USGS WASTE-S | MILLCREEK | Spring 2017 |  |  | 948 | 612 |  | 2017-06-15 | U | 100 | ug/kg | U |  | 50 | Reporting limit
4-n-octylphenol | USGS WASTE-S | CONESTOGA23 | Fall 2017 |  |  | 948 | 627 |  | 2017-10-02 | U | 515 | ug/kg | U |  | 50 | Reporting limit
4-n-octylphenol | USGS WASTE-S | TULPEHOCKEN | Fall 2017 |  |  | 948 | 630 |  | 2017-10-02 | U | 100 | ug/kg | U |  | 50 | Reporting limit
4-n-octylphenol | USGS WASTE-S | MAIDEN | Fall 2017 |  |  | 948 | 633 |  | 2017-10-02 | U | 100 | ug/kg | U |  | 50 | Reporting limit
4-n-octylphenol | USGS WASTE-S | RCLAYPADELIN | Fall 2017 |  |  | 948 | 636 |  | 2017-10-03 | U | 100 | ug/kg | U |  | 50 | Reporting limit
4-n-octylphenol | USGS WASTE-S | GOOSEMID | Fall 2017 |  |  | 948 | 663 |  | 2017-10-03 | U | 500 | ug/kg | U |  | 50 | Reporting limit
4-n-octylphenol | USGS WASTE-S | GOOSEUP | Fall 2017 |  |  | 948 | 666 |  | 2017-10-03 | U | 100 | ug/kg | U |  | 50 | Reporting limit
4-n-octylphenol | USGS WASTE-S | CONESTOGADWS | Fall 2017 |  |  | 948 | 669 |  | 2017-10-05 | U | 500 | ug/kg | U |  | 50 | Reporting limit
4-n-octylphenol | USGS WASTE-S | MILLCREEK | Fall 2017 |  |  | 948 | 672 |  | 2017-10-05 | U | 100 | ug/kg | U |  | 50 | Reporting limit
4-n-octylphenol | USGS WASTE-S | NEWMARKET | Fall 2016 |  |  | 972 | 100 |  | 2016-10-11 | U | 100 | ug/kg | U |  | 50 | Reporting limit
4-n-octylphenol | USGS WASTE-S | ROCK1 | Fall 2016 |  |  | 972 | 101 |  | 2016-10-11 | U | 100 | ug/kg | U |  | 50 | Reporting limit
4-n-octylphenol | USGS WASTE-S | ROCK14.5 | Fall 2016 |  |  | 972 | 102 |  | 2016-10-11 | U | 100 | ug/kg | U |  | 50 | Reporting limit
4-n-octylphenol | USGS WASTE-S | ROCK6.5 | Fall 2016 |  |  | 972 | 103 |  | 2016-10-11 | U | 100 | ug/kg | U |  | 50 | Reporting limit
4-n-octylphenol | USGS WASTE-S | ROCK2.5 | Fall 2016 |  |  | 972 | 104 |  | 2016-10-11 | U | 100 | ug/kg | U |  | 50 | Reporting limit
4-n-octylphenol | USGS WASTE-S | MAHANTANGO2 | Fall 2016 |  |  | 972 | 105 |  | 2016-10-12 | U | 100 | ug/kg | U |  | 50 | Reporting limit
4-n-octylphenol | USGS WASTE-S | NEW_2 | Fall 2016 |  |  | 972 | 106 |  | 2016-10-12 | U | 100 | ug/kg | U |  | 50 | Reporting limit
4-n-octylphenol | USGS WASTE-S | NEW11.5 | Fall 2016 |  |  | 972 | 107 |  | 2016-10-12 | U | 100 | ug/kg | U |  | 50 | Reporting limit
4-n-octylphenol | USGS WASTE-S | KISHGAGE | Fall 2015 |  |  | 972 | 400 |  | 2015-10-07 | U | 100 | ug/kg | U |  | 50 | Reporting limit
4-n-octylphenol | USGS WASTE-S | BUFFALOWB | Fall 2015 |  |  | 972 | 401 |  | 2015-10-07 | U | 100 | ug/kg | U |  | 50 | Reporting limit
4-n-octylphenol | USGS WASTE-S | CONO | Fall 2015 |  |  | 972 | 402 |  | 2015-10-07 | U | 100 | ug/kg | U |  | 50 | Reporting limit
4-n-octylphenol | USGS WASTE-S | QUITTA | Fall 2015 |  |  | 972 | 403 |  | 2015-10-08 | U | 100 | ug/kg | U |  | 50 | Reporting limit
4-n-octylphenol | USGS WASTE-S | WQN0212 | Fall 2015 |  |  | 972 | 404 |  | 2015-10-08 | U | 100 | ug/kg | U |  | 50 | Reporting limit
4-n-octylphenol | USGS WASTE-S | NEWTHAM | Spring 2015 |  |  | 972 | 500 |  | 2015-06-08 | U | 100 | ug/kg | U |  | 50 | Reporting limit
4-n-octylphenol | USGS WASTE-S | KISHGAGE | Spring 2015 |  |  | 972 | 503 |  | 2015-06-08 | U | 100 | ug/kg | U |  | 50 | Reporting limit
4-n-octylphenol | USGS WASTE-S | CLOVERBRIDGE | Winter 2017 |  |  | 972 | 504 |  | 2017-03-23 | U | 100 | ug/kg | U |  | 50 | Reporting limit
4-n-octylphenol | USGS WASTE-S | QUITTA | Spring 2015 |  |  | 972 | 506 |  | 2015-06-10 | U | 100 | ug/kg | U |  | 50 | Reporting limit
4-n-octylphenol | USGS WASTE-S | SPRUCE | Winter 2017 |  |  | 972 | 508 |  | 2017-03-03 | U | 100 | ug/kg | U |  | 50 | Reporting limit
4-n-octylphenol | USGS WASTE-S | WQN0212 | Spring 2015 |  |  | 972 | 509 |  | 2015-06-11 | U | 100 | ug/kg | U |  | 50 | Reporting limit
4-n-octylphenol | USGS WASTE-S | CONO | Spring 2015 |  |  | 972 | 512 |  | 2015-06-15 | U | 100 | ug/kg | U |  | 50 | Reporting limit
4-n-octylphenol | USGS WASTE-S | W_BR_MAHAN | Winter 2017 |  |  | 972 | 513 |  | 2017-03-27 | U | 100 | ug/kg | U |  | 50 | Reporting limit
4-n-octylphenol | USGS WASTE-S | MAHANTANGO2 | Spring 2016 |  |  | 972 | 603 |  | 2016-06-09 | U | 100 | ug/kg | U |  | 50 | Reporting limit
4-n-octylphenol | USGS WASTE-S | LEWISTOWN | Spring 2016 |  |  | 972 | 604 |  | 2016-06-09 | U | 100 | ug/kg | U |  | 50 | Reporting limit
4-n-octylphenol | USGS WASTE-S | NEW_2 | Spring 2016 |  |  | 972 | 605 |  | 2016-06-10 | U | 100 | ug/kg | U |  | 50 | Reporting limit
4-n-octylphenol | USGS WASTE-S | NEW11.5 | Spring 2016 |  |  | 972 | 606 |  | 2016-06-10 | U | 100 | ug/kg | U |  | 50 | Reporting limit
4-n-octylphenol | USGS WASTE-S | W_BR_MAHAN | Fall 2017 |  |  | 972 | 826 |  | 2017-10-03 | U | 500 | ug/kg | U |  | 50 | Reporting limit
4-n-octylphenol | USGS WASTE-S | RAYSTOWN | Spring 2015 |  |  | 974 | 17 |  | 2015-06-08 | U | 100 | ug/kg | U |  | 50 | Reporting limit
4-n-octylphenol | USGS WASTE-S | LITTLEJ | Spring 2015 |  |  | 974 | 18 |  | 2015-06-08 | U | 100 | ug/kg | U |  | 50 | Reporting limit
4-n-octylphenol | USGS WASTE-S | SPRUCE | Spring 2015 |  |  | 974 | 19 |  | 2015-06-08 | U | 100 | ug/kg | U |  | 50 | Reporting limit
4-n-octylphenol | USGS WASTE-S | FRANKSTOWN | Spring 2015 |  |  | 974 | 20 |  | 2015-06-08 | U | 100 | ug/kg | U |  | 50 | Reporting limit
4-n-octylphenol | USGS WASTE-S | CLOVERBRIDGE | Spring 2015 |  |  | 974 | 21 |  | 2015-06-08 | U | 303 | ug/kg | U |  | 50 | Reporting limit
4-n-octylphenol | USGS WASTE-S | RAYSTOWN | Fall 2015 |  |  | 974 | 69 |  | 2015-10-13 | U | 100 | ug/kg | U |  | 50 | Reporting limit
4-n-octylphenol | USGS WASTE-S | CLOVERBRIDGE | Fall 2015 |  |  | 974 | 70 |  | 2015-10-13 | U | 100 | ug/kg | U |  | 50 | Reporting limit
4-n-octylphenol | USGS WASTE-S | FRANKSTOWN | Fall 2015 |  |  | 974 | 71 |  | 2015-10-13 | U | 100 | ug/kg | U |  | 50 | Reporting limit
4-n-octylphenol | USGS WASTE-S | SPRUCE | Fall 2015 |  |  | 974 | 72 |  | 2015-10-13 | U | 100 | ug/kg | U |  | 50 | Reporting limit
4-n-octylphenol | USGS WASTE-S | LITTLEJ | Fall 2015 |  |  | 974 | 73 |  | 2015-10-13 | U | 100 | ug/kg | U |  | 50 | Reporting limit
4-n-octylphenol | USGS WASTE-S | LEWISTOWN | Fall 2016 |  |  | 974 | 337 |  | 2016-10-11 | U | 100 | ug/kg | U |  | 50 | Reporting limit
4-n-octylphenol | USGS WASTE-S | SPRUCE | Fall 2016 |  |  | 974 | 340 |  | 2016-10-11 | U | 100 | ug/kg | U |  | 50 | Reporting limit
4-n-octylphenol | USGS WASTE-S | FRANKSTOWN | Fall 2016 |  |  | 974 | 341 |  | 2016-10-11 | U | 100 | ug/kg | U |  | 50 | Reporting limit
4-n-octylphenol | USGS WASTE-S | FRANKSTOWNST | Fall 2016 |  |  | 974 | 343 |  | 2016-10-11 | U | 100 | ug/kg | U |  | 50 | Reporting limit
4-n-octylphenol | USGS WASTE-S | GOOSEUP | Winter 2017 |  |  | 974 | 405 |  | 2017-03-27 | U | 100 | ug/kg | U |  | 50 | Reporting limit
4-n-octylphenol | USGS WASTE-S | GOOSEMID | Winter 2017 |  |  | 974 | 410 |  | 2017-03-27 | U | 100 | ug/kg | U |  | 50 | Reporting limit
4-n-octylphenol | USGS WASTE-S | RCLAYPADELIN | Winter 2017 |  |  | 974 | 415 |  | 2017-03-27 | U | 100 | ug/kg | U |  | 50 | Reporting limit
4-n-octylphenol | USGS WASTE-S | RCLAYPADELIN | Winter 2017 |  |  | 974 | 417 | Duplicate | 2017-03-27 | U | 100 | ug/kg | U |  | 50 | Reporting limit
4-n-octylphenol | USGS WASTE-S | FRANKSTOWN | Spring 2017 |  |  | 974 | 538 |  | 2017-06-13 | U | 100 | ug/kg | U |  | 50 | Reporting limit
4-n-octylphenol | USGS WASTE-S | CLOVERBRIDGE | Spring 2017 |  |  | 974 | 543 |  | 2017-06-12 | U | 510 | ug/kg | U |  | 50 | Reporting limit
4-n-octylphenol | USGS WASTE-S | FRANKSTOWNST | Spring 2017 |  |  | 974 | 548 |  | 2017-06-13 | U | 100 | ug/kg | U |  | 50 | Reporting limit
4-n-octylphenol | USGS WASTE-S | SPRUCE | Spring 2017 |  |  | 974 | 553 |  | 2017-06-12 | U | 500 | ug/kg | U |  | 50 | Reporting limit
4-n-octylphenol | USGS WASTE-S | GOOSEUP | Spring 2017 |  |  | 974 | 568 |  | 2017-06-15 | U | 100 | ug/kg | U |  | 50 | Reporting limit
4-n-octylphenol | USGS WASTE-S | GOOSEMID | Spring 2017 |  |  | 974 | 572 |  | 2017-06-15 | U | 100 | ug/kg | U |  | 50 | Reporting limit
4-n-octylphenol | USGS WASTE-S | RCLAYPADELIN | Spring 2017 |  |  | 974 | 576 |  | 2017-06-15 | U | 100 | ug/kg | U |  | 50 | Reporting limit
4-n-octylphenol | USGS WASTE-S | MAHONING3 | Fall 2017 |  |  | 974 | 751 |  | 2017-10-02 | U | 100 | ug/kg | U |  | 50 | Reporting limit
4-n-octylphenol | USGS WASTE-S | SHENANGO3 | Fall 2017 |  |  | 974 | 756 |  | 2017-10-02 | U | 100 | ug/kg | U |  | 50 | Reporting limit
4-n-octylphenol | USGS WASTE-S | BEAVBANK | Fall 2017 |  |  | 974 | 761 |  | 2017-10-02 | U | 100 | ug/kg | U |  | 50 | Reporting limit
4-n-octylphenol | USGS WASTE-S | MONOT1_82 | Fall 2017 |  |  | 974 | 772 |  | 2017-10-03 | U | 100 | ug/kg | U |  | 50 | Reporting limit
4-n-octylphenol | USGS WASTE-S | MONOT9_81 | Fall 2017 |  |  | 974 | 777 |  | 2017-10-03 | U | 505 | ug/kg | U |  | 50 | Reporting limit
4-n-octylphenol | USGS WASTE-S | DUNL_8 | Fall 2017 |  |  | 974 | 782 |  | 2017-10-04 | U | 100 | ug/kg | U |  | 50 | Reporting limit
4-n-octylphenol | USGS WASTE-S | MAHANTANGO3 | Spring 2016 |  |  | 4426 | 600 |  | 2016-06-09 | U | 100 | ug/kg | U |  | 50 | Reporting limit
4-n-octylphenol | USGS WASTE-S | PENNSMILL | Spring 2016 |  |  | 4426 | 601 |  | 2016-06-09 | U | 50 | ug/kg | U |  | 50 | Reporting limit
4-nonylphenol (sum of all isomers) | USGS WASTE-S | CONOGOOD | Spring 2014 | m = highly variable compound using this method |  | 901 | 100 |  | 2014-05-07 | U | 2060 | ug/kg | U |  | 750 | Reporting limit
4-nonylphenol (sum of all isomers) | USGS WASTE-S | CONOEAST | Spring 2014 | m = highly variable compound using this method |  | 901 | 101 |  | 2014-05-07 | U | 848 | ug/kg | U |  | 750 | Reporting limit
4-nonylphenol (sum of all isomers) | USGS WASTE-S | SWATHER | Spring 2014 | m = highly variable compound using this method |  | 901 | 102 |  | 2014-05-08 | U | 2820 | ug/kg | U |  | 750 | Reporting limit
4-nonylphenol (sum of all isomers) | USGS WASTE-S | SWATHARP | Spring 2014 | m = highly variable compound using this method |  | 901 | 103 |  | 2014-05-08 | U | 930 | ug/kg | U |  | 750 | Reporting limit
4-nonylphenol (sum of all isomers) | USGS WASTE-S | LSWATMILL | Spring 2014 | m = highly variable compound using this method |  | 901 | 104 |  | 2014-05-08 | U | 795 | ug/kg | U |  | 750 | Reporting limit
4-nonylphenol (sum of all isomers) | USGS WASTE-S | FAIRVIEW | Spring 2014 | v = detected in lab blk; m = value highly variable; t = below DL |  | 901 | 105 |  | 2014-05-12 | Est | 400 | ug/kg | Est | 400 | 750 | Reporting limit
4-nonylphenol (sum of all isomers) | USGS WASTE-S | ROCKWEST2 | Spring 2014 | m = highly variable compound using this method |  | 901 | 106 |  | 2014-05-12 | U | 1090 | ug/kg | U |  | 750 | Reporting limit
4-nonylphenol (sum of all isomers) | USGS WASTE-S | LTOWNNAR | Spring 2014 | m = highly variable compound using this method |  | 901 | 114 |  | 2014-05-13 | U | 1030 | ug/kg | U |  | 750 | Reporting limit
4-nonylphenol (sum of all isomers) | USGS WASTE-S | NEW_2 | Spring 2014 | m = highly variable compound using this method |  | 901 | 118 |  | 2014-05-14 | Est | 2010 | ug/kg | Est | 2010 | 750 | Reporting limit
4-nonylphenol (sum of all isomers) | USGS WASTE-S | MAREAST2 | Spring 2014 | m = highly variable compound using this method |  | 901 | 119 |  | 2014-05-14 | U | 735 | ug/kg | U |  | 750 | Reporting limit
4-nonylphenol (sum of all isomers) | USGS WASTE-S | LSWATSALEM | Spring 2014 | m = highly variable compound using this method |  | 901 | 122 |  | 2014-05-20 | U | 653 | ug/kg | U |  | 750 | Reporting limit
4-nonylphenol (sum of all isomers) | USGS WASTE-S | CROSSKL2 | Spring 2014 | v = detected in lab blk; m = highly variable compound using this method |  | 901 | 123 |  | 2014-05-20 | Est | 292 | ug/kg | Est | 292 | 750 | Reporting limit
4-nonylphenol (sum of all isomers) | USGS WASTE-S | ELIZABETH | Spring 2014 | m = highly variable compound using this method |  | 901 | 124 |  | 2014-05-20 | U | 750 | ug/kg | U |  | 750 | Reporting limit
4-nonylphenol (sum of all isomers) | USGS WASTE-S | MOR18 | Spring 2014 | v = detected in lab blk; m = value highly variable; t = below DL |  | 901 | 127 |  | 2014-05-27 | Est | 285 | ug/kg | Est | 285 | 750 | Reporting limit
4-nonylphenol (sum of all isomers) | USGS WASTE-S | MOR18 | Spring 2014 | m = highly variable compound using this method |  | 901 | 128 | Duplicate | 2014-05-27 | U | 639 | ug/kg | U |  | 750 | Reporting limit
4-nonylphenol (sum of all isomers) | USGS WASTE-S | TUSCARORA CK | Spring 2014 | m = highly variable compound using this method |  | 901 | 129 |  | 2014-05-28 | U | 735 | ug/kg | U |  | 750 | Reporting limit
4-nonylphenol (sum of all isomers) | USGS WASTE-S | SUTWESTN | Spring 2014 | m = highly variable compound using this method |  | 901 | 130 |  | 2014-05-29 | U | 1120 | ug/kg | U |  | 750 | Reporting limit
4-nonylphenol (sum of all isomers) | USGS WASTE-S | KISHREEDSVIL | Spring 2014 | m = highly variable compound using this method |  | 901 | 132 |  | 2014-06-04 | U | 713 | ug/kg | U |  | 750 | Reporting limit
4-nonylphenol (sum of all isomers) | USGS WASTE-S | KISHHIGHLAND | Spring 2014 | m = highly variable compound using this method |  | 901 | 133 |  | 2014-06-04 | U | 683 | ug/kg | U |  | 750 | Reporting limit
4-nonylphenol (sum of all isomers) | USGS WASTE-S | SWATHARP | Fall 2014 | m = highly variable compound using this method |  | 901 | 150 |  | 2014-08-05 | U | 885 | ug/kg | U |  | 750 | Reporting limit
4-nonylphenol (sum of all isomers) | USGS WASTE-S | LSWATMILL | Fall 2014 | m = highly variable compound using this method |  | 901 | 151 |  | 2014-08-05 | U | 758 | ug/kg | U |  | 750 | Reporting limit
4-nonylphenol (sum of all isomers) | USGS WASTE-S | CONOGOOD | Fall 2014 | m = highly variable compound using this method |  | 901 | 152 |  | 2014-08-05 | U | 953 | ug/kg | U |  | 750 | Reporting limit
4-nonylphenol (sum of all isomers) | USGS WASTE-S | TUSCARORA CK | Fall 2014 | m = highly variable compound using this method |  | 901 | 153 |  | 2014-08-07 | U | 743 | ug/kg | U |  | 750 | Reporting limit
4-nonylphenol (sum of all isomers) | USGS WASTE-S | KISHREEDSVIL | Fall 2014 | m = highly variable compound using this method |  | 901 | 154 |  | 2014-08-07 | U | 743 | ug/kg | U |  | 750 | Reporting limit
4-nonylphenol (sum of all isomers) | USGS WASTE-S | SWATHER | Fall 2014 | n = below RL but at or above DL; m = value highly variable |  | 901 | 155 |  | 2014-08-12 | Est | 482 | ug/kg | Est | 482 | 750 | Reporting limit
4-nonylphenol (sum of all isomers) | USGS WASTE-S | ELIZABETH | Fall 2014 | n = below RL but at or above DL; m = value highly variable |  | 901 | 157 |  | 2014-08-12 | Est | 402 | ug/kg | Est | 402 | 750 | Reporting limit
4-nonylphenol (sum of all isomers) | USGS WASTE-S | CROSSKL2 | Fall 2014 | t = below DL; m = value highly variable |  | 901 | 159 |  | 2014-08-12 | Est | 313 | ug/kg | Est | 313 | 750 | Reporting limit
4-nonylphenol (sum of all isomers) | USGS WASTE-S | CONOEAST | Fall 2014 | t = below DL; m = value highly variable |  | 901 | 161 |  | 2014-08-12 | Est | 168 | ug/kg | Est | 168 | 750 | Reporting limit
4-nonylphenol (sum of all isomers) | USGS WASTE-S | MOR18 | Fall 2014 | n = below RL but at or above DL; m = value highly variable |  | 901 | 163 |  | 2014-08-13 | Est | 478 | ug/kg | Est | 478 | 750 | Reporting limit
4-nonylphenol (sum of all isomers) | USGS WASTE-S | LTOWNNAR | Fall 2014 | t = below DL; m = value highly variable |  | 901 | 168 |  | 2014-08-14 | Est | 189 | ug/kg | Est | 189 | 750 | Reporting limit
4-nonylphenol (sum of all isomers) | USGS WASTE-S | KISHHIGHLAND | Fall 2014 | t = below DL; m = value highly variable |  | 901 | 169 |  | 2014-08-14 | Est | 278 | ug/kg | Est | 278 | 750 | Reporting limit
4-nonylphenol (sum of all isomers) | USGS WASTE-S | LSWATSALEM | Fall 2014 | t = below DL; m = value highly variable |  | 901 | 170 |  | 2014-08-25 | Est | 135 | ug/kg | Est | 135 | 750 | Reporting limit
4-nonylphenol (sum of all isomers) | USGS WASTE-S | LSWATSALEM | Fall 2014 | t = below DL; m = value highly variable |  | 901 | 171 | Duplicate | 2014-08-25 | Est | 147 | ug/kg | Est | 147 | 750 | Reporting limit
4-nonylphenol (sum of all isomers) | USGS WASTE-S | NEW_2 | Fall 2014 | n = below RL but at or above DL; m = value highly variable |  | 901 | 173 |  | 2014-08-28 | Est | 492 | ug/kg | Est | 492 | 750 | Reporting limit
4-nonylphenol (sum of all isomers) | USGS WASTE-S | ROCKWEST2 | Fall 2014 | n = below RL but at or above DL; m = value highly variable |  | 901 | 174 |  | 2014-08-28 | Est | 620 | ug/kg | Est | 620 | 750 | Reporting limit
4-nonylphenol (sum of all isomers) | USGS WASTE-S | FAIRVIEW | Fall 2014 | n = below RL but at or above DL; m = value highly variable |  | 901 | 175 |  | 2014-09-02 | Est | 634 | ug/kg | Est | 634 | 750 | Reporting limit
4-nonylphenol (sum of all isomers) | USGS WASTE-S | MAREAST2 | Fall 2014 | t = below DL; m = value highly variable |  | 901 | 176 |  | 2014-09-02 | Est | 99 | ug/kg | Est | 99 | 750 | Reporting limit
4-nonylphenol (sum of all isomers) | USGS WASTE-S | SUTWESTN | Fall 2014 | m = highly variable compound using this method |  | 901 | 177 |  | 2014-09-08 | U | 750 | ug/kg | U |  | 750 | Reporting limit
4-nonylphenol (sum of all isomers) | USGS WASTE-S | MOR18 | Spring 2013 | v = detected in lab blk; m = value highly variable; t = below DL |  | 901 | 188 |  | 2013-05-13 | Est | 248 | ug/kg | Est | 248 | 750 | Reporting limit
4-nonylphenol (sum of all isomers) | USGS WASTE-S | SUNEAST | Spring 2013 | m = highly variable compound using this method |  | 901 | 189 |  | 2013-05-21 | U | 645 | ug/kg | U |  | 750 | Reporting limit
4-nonylphenol (sum of all isomers) | USGS WASTE-S | SUNWEST | Spring 2013 | m = highly variable compound using this method |  | 901 | 190 |  | 2013-05-21 | U | 660 | ug/kg | U |  | 750 | Reporting limit
4-nonylphenol (sum of all isomers) | USGS WASTE-S | LTOWNNAR | Spring 2013 | m = highly variable compound using this method |  | 901 | 191 |  | 2013-05-21 | U | 1020 | ug/kg | U |  | 750 | Reporting limit
4-nonylphenol (sum of all isomers) | USGS WASTE-S | NEW_2 | Spring 2013 | m = highly variable compound using this method |  | 901 | 192 |  | 2013-05-21 | U | 698 | ug/kg | U |  | 750 | Reporting limit
4-nonylphenol (sum of all isomers) | USGS WASTE-S | NEW_2 | Spring 2013 | m = highly variable compound using this method |  | 901 | 193 | Duplicate | 2013-05-21 | U | 915 | ug/kg | U |  | 750 | Reporting limit
4-nonylphenol (sum of all isomers) | USGS WASTE-S | ROCKWEST2 | Spring 2013 | m = highly variable compound using this method |  | 901 | 194 |  | 2013-05-21 | U | 930 | ug/kg | U |  | 750 | Reporting limit
4-nonylphenol (sum of all isomers) | USGS WASTE-S | MAREAST2 | Spring 2013 | m = highly variable compound using this method |  | 901 | 195 |  | 2013-05-22 | U | 705 | ug/kg | U |  | 750 | Reporting limit
4-nonylphenol (sum of all isomers) | USGS WASTE-S | MARWEST2 | Spring 2013 | m = highly variable compound using this method |  | 901 | 196 |  | 2013-05-22 | U | 683 | ug/kg | U |  | 750 | Reporting limit
4-nonylphenol (sum of all isomers) | USGS WASTE-S | FRANK | Spring 2013 | m = highly variable compound using this method |  | 901 | 199 |  | 2013-05-16 | U | 615 | ug/kg | U |  | 750 | Reporting limit
4-nonylphenol (sum of all isomers) | USGS WASTE-S | CONNZELION | Spring 2013 | v = detected in lab blk; m = value highly variable; t = below DL |  | 901 | 200 |  | 2013-05-16 | Est | 244 | ug/kg | Est | 244 | 750 | Reporting limit
4-nonylphenol (sum of all isomers) | USGS WASTE-S | SUTWESTN | Spring 2013 | m = highly variable compound using this method |  | 901 | 201 |  | 2013-05-17 | U | 1090 | ug/kg | U |  | 750 | Reporting limit
4-nonylphenol (sum of all isomers) | USGS WASTE-S | SUSQ_41 | Spring 2013 | m = highly variable compound using this method |  | 901 | 202 |  | 2013-05-22 | U | 645 | ug/kg | U |  | 750 | Reporting limit
4-nonylphenol (sum of all isomers) | USGS WASTE-S | ROCKEAST2 | Spring 2013 | m = highly variable compound using this method |  | 901 | 203 |  | 2013-05-22 | U | 653 | ug/kg | U |  | 750 | Reporting limit
4-nonylphenol (sum of all isomers) | USGS WASTE-S | SUNEAST | Fall 2013 | m = highly variable compound using this method |  | 901 | 206 |  | 2013-08-05 | U | 1040 | ug/kg | U |  | 750 | Reporting limit
4-nonylphenol (sum of all isomers) | USGS WASTE-S | SUNWEST | Fall 2013 | m = highly variable compound using this method |  | 901 | 207 |  | 2013-08-05 | U | 623 | ug/kg | U |  | 750 | Reporting limit
4-nonylphenol (sum of all isomers) | USGS WASTE-S | LTOWNNAR | Fall 2013 | m = highly variable compound using this method |  | 901 | 208 |  | 2013-08-07 | U | 615 | ug/kg | U |  | 750 | Reporting limit
4-nonylphenol (sum of all isomers) | USGS WASTE-S | NEW_2 | Fall 2013 | v = detected in lab blk; m = highly variable compound using this method |  | 901 | 209 |  | 2013-08-07 | Est | 1020 | ug/kg | Est | 1020 | 750 | Reporting limit
4-nonylphenol (sum of all isomers) | USGS WASTE-S | SUSQ_41 | Fall 2013 | m = highly variable compound using this method |  | 901 | 210 |  | 2013-08-05 | U | 758 | ug/kg | U |  | 750 | Reporting limit
4-nonylphenol (sum of all isomers) | USGS WASTE-S | ROCKEAST2 | Fall 2013 | m = highly variable compound using this method |  | 901 | 211 |  | 2013-08-05 | U | 780 | ug/kg | U |  | 750 | Reporting limit
4-nonylphenol (sum of all isomers) | USGS WASTE-S | ROCKWEST2 | Fall 2013 | m = highly variable compound using this method |  | 901 | 212 |  | 2013-08-05 | U | 1050 | ug/kg | U |  | 750 | Reporting limit
4-nonylphenol (sum of all isomers) | USGS WASTE-S | MARWEST2 | Fall 2013 | m = highly variable compound using this method |  | 901 | 213 |  | 2013-08-06 | U | 848 | ug/kg | U |  | 750 | Reporting limit
4-nonylphenol (sum of all isomers) | USGS WASTE-S | MAREAST2 | Fall 2013 | m = highly variable compound using this method |  | 901 | 214 |  | 2013-08-06 | U | 975 | ug/kg | U |  | 750 | Reporting limit
4-nonylphenol (sum of all isomers) | USGS WASTE-S | SUSQ_41 | Fall 2013 | m = highly variable compound using this method |  | 901 | 215 | Duplicate | 2013-08-05 | U | 758 | ug/kg | U |  | 750 | Reporting limit
4-nonylphenol (sum of all isomers) | USGS WASTE-S | MOR18 | Fall 2013 | m = highly variable compound using this method |  | 901 | 218 |  | 2013-08-07 | U | 720 | ug/kg | U |  | 750 | Reporting limit
4-nonylphenol (sum of all isomers) | USGS WASTE-S | FRANK | Fall 2013 | m = highly variable compound using this method |  | 901 | 221 |  | 2013-08-13 | U | 1190 | ug/kg | U |  | 750 | Reporting limit
4-nonylphenol (sum of all isomers) | USGS WASTE-S | SUTWESTN | Fall 2013 | m = highly variable compound using this method |  | 901 | 227 |  | 2013-08-14 | U | 720 | ug/kg | U |  | 750 | Reporting limit
4-nonylphenol (sum of all isomers) | USGS WASTE-S | CONNZELION | Fall 2013 | m = highly variable compound using this method |  | 901 | 229 |  | 2013-08-13 | U | 923 | ug/kg | U |  | 750 | Reporting limit
4-nonylphenol (sum of all isomers) | USGS WASTE-S | SPRUCE | Spring 2016 |  |  | 901 | 233 |  | 2016-06-09 | U | 1500 | ug/kg | U |  | 750 | Reporting limit
4-nonylphenol (sum of all isomers) | USGS WASTE-S | FRANKSTOWN | Spring 2016 |  |  | 901 | 235 |  | 2016-06-09 | U | 1500 | ug/kg | U |  | 750 | Reporting limit
4-nonylphenol (sum of all isomers) | USGS WASTE-S | FRANKSTOWNST | Spring 2016 |  |  | 901 | 236 |  | 2016-06-09 | U | 1500 | ug/kg | U |  | 750 | Reporting limit
4-nonylphenol (sum of all isomers) | USGS WASTE-S | FRANKSTOWNST | Spring 2016 |  |  | 901 | 237 | Duplicate | 2016-06-09 | U | 1500 | ug/kg | U |  | 750 | Reporting limit
4-nonylphenol (sum of all isomers) | USGS WASTE-S | ROCK14.5 | Spring 2016 | v = detected in lab blk; m = value highly variable; t = below DL |  | 901 | 238 |  | 2016-06-08 | Est | 407 | ug/kg | Est | 407 | 750 | Reporting limit
4-nonylphenol (sum of all isomers) | USGS WASTE-S | ROCK6.5 | Spring 2016 |  |  | 901 | 239 |  | 2016-06-08 | U | 1500 | ug/kg | U |  | 750 | Reporting limit
4-nonylphenol (sum of all isomers) | USGS WASTE-S | ROCK2.5 | Spring 2016 |  |  | 901 | 240 |  | 2016-06-08 | U | 1500 | ug/kg | U |  | 750 | Reporting limit
4-nonylphenol (sum of all isomers) | USGS WASTE-S | ROCK1 | Spring 2016 |  |  | 901 | 241 |  | 2016-06-08 | U | 1500 | ug/kg | U |  | 750 | Reporting limit
4-nonylphenol (sum of all isomers) | USGS WASTE-S | NEWMARKET | Spring 2016 |  |  | 901 | 242 |  | 2016-06-08 | U | 1500 | ug/kg | U |  | 750 | Reporting limit
4-nonylphenol (sum of all isomers) | USGS WASTE-S | QUITTA | Spring 2015 | v = detected in lab blk; m = value highly variable; t = below DL |  | 901 | 306 | Duplicate | 2015-06-10 | Est | 402 | ug/kg | Est | 402 | 750 | Reporting limit
4-nonylphenol (sum of all isomers) | USGS WASTE-S | FRANKSTOWN | Fall 2015 | m = highly variable compound using this method |  | 901 | 309 | Duplicate | 2015-10-13 | U | 1500 | ug/kg | U |  | 750 | Reporting limit
4-nonylphenol (sum of all isomers) | USGS WASTE-S | LITTLEJ | Fall 2015 | m = highly variable compound using this method |  | 901 | 311 | Duplicate | 2015-10-13 | U | 1500 | ug/kg | U |  | 750 | Reporting limit
4-nonylphenol (sum of all isomers) | USGS WASTE-S | LTOWN8 | Fall 2015 | m = highly variable compound using this method |  | 901 | 312 | Duplicate | 2015-10-14 | U | 1500 | ug/kg | U |  | 750 | Reporting limit
4-nonylphenol (sum of all isomers) | USGS WASTE-S | W_BR_MAHAN | Spring 2017 | v = detected in lab blk; m = value highly variable; t = below DL |  | 901 | 684 |  | 2017-06-12 | Est | 206 | ug/kg | Est | 206 | 750 | Reporting limit
4-nonylphenol (sum of all isomers) | USGS WASTE-S | HALTER | Fall 2017 | m = highly variable compound using this method |  | 901 | 864 |  | 2017-10-02 | Est | 1750 | ug/kg | Est | 1750 | 750 | Reporting limit
4-nonylphenol (sum of all isomers) | USGS WASTE-S | CLOVERBRIDGE | Fall 2017 | m = highly variable compound using this method |  | 901 | 869 |  | 2017-10-02 | U | 1500 | ug/kg | U |  | 750 | Reporting limit
4-nonylphenol (sum of all isomers) | USGS WASTE-S | CLOVERBRIDGE | Fall 2017 | m = highly variable compound using this method |  | 901 | 874 | Duplicate | 2017-10-02 | U | 7500 | ug/kg | U |  | 750 | Reporting limit
4-nonylphenol (sum of all isomers) | USGS WASTE-S | SPRUCE | Fall 2017 | m = highly variable compound using this method |  | 901 | 879 |  | 2017-10-02 | U | 7500 | ug/kg | U |  | 750 | Reporting limit
4-nonylphenol (sum of all isomers) | USGS WASTE-S | BEJULIAN | Spring 2015 | m = highly variable compound using this method |  | 920 | 225 |  | 2015-06-08 | U | 1500 | ug/kg | U |  | 750 | Reporting limit
4-nonylphenol (sum of all isomers) | USGS WASTE-S | KETTLECROSS | Spring 2015 | m = highly variable compound using this method |  | 920 | 226 |  | 2015-06-08 | U | 1500 | ug/kg | U |  | 750 | Reporting limit
4-nonylphenol (sum of all isomers) | USGS WASTE-S | KETTLECROSS | Fall 2015 | m = highly variable compound using this method |  | 920 | 355 |  | 2015-10-14 | U | 1500 | ug/kg | U |  | 750 | Reporting limit
4-nonylphenol (sum of all isomers) | USGS WASTE-S | BEJULIAN | Fall 2015 | m = highly variable compound using this method |  | 920 | 356 |  | 2015-10-14 | U | 1500 | ug/kg | U |  | 750 | Reporting limit
4-nonylphenol (sum of all isomers) | USGS WASTE-S | NEWTHAM | Fall 2015 | m = highly variable compound using this method |  | 948 | 200 |  | 2015-10-14 | U | 1500 | ug/kg | U |  | 750 | Reporting limit
4-nonylphenol (sum of all isomers) | USGS WASTE-S | LTOWN8 | Fall 2015 | m = highly variable compound using this method |  | 948 | 203 |  | 2015-10-14 | U | 1500 | ug/kg | U |  | 750 | Reporting limit
4-nonylphenol (sum of all isomers) | USGS WASTE-S | NEW11.5 | Fall 2015 | m = highly variable compound using this method |  | 948 | 204 |  | 2015-10-14 | U | 1500 | ug/kg | U |  | 750 | Reporting limit
4-nonylphenol (sum of all isomers) | USGS WASTE-S | ROCK14.5 | Fall 2015 | m = highly variable compound using this method |  | 948 | 209 |  | 2015-10-15 | U | 1500 | ug/kg | U |  | 750 | Reporting limit
4-nonylphenol (sum of all isomers) | USGS WASTE-S | ROCK6.5 | Fall 2015 | m = highly variable compound using this method |  | 948 | 210 |  | 2015-10-15 | U | 1500 | ug/kg | U |  | 750 | Reporting limit
4-nonylphenol (sum of all isomers) | USGS WASTE-S | ROCK2.5 | Fall 2015 | m = highly variable compound using this method |  | 948 | 216 |  | 2015-10-15 | U | 1500 | ug/kg | U |  | 750 | Reporting limit
4-nonylphenol (sum of all isomers) | USGS WASTE-S | ROCK2.5 | Spring 2015 | v = detected in lab blk; m = value highly variable; t = below DL |  | 948 | 258 |  | 2015-06-09 | Est | 381 | ug/kg | Est | 381 | 750 | Reporting limit
4-nonylphenol (sum of all isomers) | USGS WASTE-S | ROCK14.5 | Spring 2015 | m = highly variable compound using this method |  | 948 | 259 |  | 2015-06-09 | U | 1500 | ug/kg | U |  | 750 | Reporting limit
4-nonylphenol (sum of all isomers) | USGS WASTE-S | ROCK6.5 | Spring 2015 | m = highly variable compound using this method |  | 948 | 260 |  | 2015-06-09 | U | 1500 | ug/kg | U |  | 750 | Reporting limit
4-nonylphenol (sum of all isomers) | USGS WASTE-S | LTOWN8 | Spring 2015 | m = highly variable compound using this method |  | 948 | 261 |  | 2015-06-11 | U | 1500 | ug/kg | U |  | 750 | Reporting limit
4-nonylphenol (sum of all isomers) | USGS WASTE-S | NEW11.5 | Spring 2015 | v = detected in lab blk; m = value highly variable; t = below DL |  | 948 | 262 |  | 2015-06-11 | Est | 623 | ug/kg | Est | 623 | 750 | Reporting limit
4-nonylphenol (sum of all isomers) | USGS WASTE-S | BUFFALOWB | Spring 2015 | m = highly variable compound using this method |  | 948 | 263 |  | 2015-06-16 | U | 1500 | ug/kg | U |  | 750 | Reporting limit
4-nonylphenol (sum of all isomers) | USGS WASTE-S | CONESTOGAUPS | Spring 2016 |  |  | 948 | 315 |  | 2016-06-08 | U | 1500 | ug/kg | U |  | 750 | Reporting limit
4-nonylphenol (sum of all isomers) | USGS WASTE-S | CONESTOGADWS | Spring 2016 | v = detected in lab blk; m = value highly variable; t = below DL |  | 948 | 316 |  | 2016-06-08 | Est | 312 | ug/kg | Est | 312 | 750 | Reporting limit
4-nonylphenol (sum of all isomers) | USGS WASTE-S | MUDDY01 | Spring 2016 |  |  | 948 | 317 |  | 2016-06-08 | U | 1500 | ug/kg | U |  | 750 | Reporting limit
4-nonylphenol (sum of all isomers) | USGS WASTE-S | WBROCT01 | Spring 2016 |  |  | 948 | 318 |  | 2016-06-09 | U | 1500 | ug/kg | U |  | 750 | Reporting limit
4-nonylphenol (sum of all isomers) | USGS WASTE-S | LBEAV01 | Spring 2016 |  |  | 948 | 319 |  | 2016-06-09 | U | 1500 | ug/kg | U |  | 750 | Reporting limit
4-nonylphenol (sum of all isomers) | USGS WASTE-S | GROFF01 | Spring 2016 |  |  | 948 | 320 |  | 2016-06-09 | U | 1500 | ug/kg | U |  | 750 | Reporting limit
4-nonylphenol (sum of all isomers) | USGS WASTE-S | WBROCT01 | Fall 2016 | m = highly variable compound using this method |  | 948 | 338 |  | 2016-10-12 | U | 1500 | ug/kg | U |  | 750 | Reporting limit
4-nonylphenol (sum of all isomers) | USGS WASTE-S | LBEAV01 | Fall 2016 | m = highly variable compound using this method |  | 948 | 339 |  | 2016-10-12 | U | 1500 | ug/kg | U |  | 750 | Reporting limit
4-nonylphenol (sum of all isomers) | USGS WASTE-S | MUDDY01 | Fall 2016 | m = highly variable compound using this method |  | 948 | 340 |  | 2016-10-12 | U | 1500 | ug/kg | U |  | 750 | Reporting limit
4-nonylphenol (sum of all isomers) | USGS WASTE-S | GROFF01 | Fall 2016 | m = highly variable compound using this method |  | 948 | 341 |  | 2016-10-13 | U | 1500 | ug/kg | U |  | 750 | Reporting limit
4-nonylphenol (sum of all isomers) | USGS WASTE-S | CONESTOGADWS | Fall 2016 | m = highly variable compound using this method |  | 948 | 343 |  | 2016-10-13 | U | 1500 | ug/kg | U |  | 750 | Reporting limit
4-nonylphenol (sum of all isomers) | USGS WASTE-S | CONESTOGAUPS | Fall 2016 | m = highly variable compound using this method |  | 948 | 344 |  | 2016-10-13 | U | 1500 | ug/kg | U |  | 750 | Reporting limit
4-nonylphenol (sum of all isomers) | USGS WASTE-S | CONESTOGA23 | Winter 2017 | m = highly variable compound using this method |  | 948 | 442 |  | 2017-03-27 | U | 7500 | ug/kg | U |  | 750 | Reporting limit
4-nonylphenol (sum of all isomers) | USGS WASTE-S | MILLCREEK | Winter 2017 | m = highly variable compound using this method |  | 948 | 443 |  | 2017-03-27 | U | 1500 | ug/kg | U |  | 750 | Reporting limit
4-nonylphenol (sum of all isomers) | USGS WASTE-S | CONESTOGADWS | Winter 2017 | v = detected in lab blk; m = value highly variable; t = below DL |  | 948 | 444 |  | 2017-03-27 | Est | 350 | ug/kg | Est | 350 | 750 | Reporting limit
4-nonylphenol (sum of all isomers) | USGS WASTE-S | CONESTOGA23 | Spring 2017 | m = highly variable compound using this method |  | 948 | 606 |  | 2017-06-15 | U | 1500 | ug/kg | U |  | 750 | Reporting limit
4-nonylphenol (sum of all isomers) | USGS WASTE-S | CONESTOGADWS | Spring 2017 | v = detected in lab blk; m = value highly variable; t = below DL |  | 948 | 609 |  | 2017-06-15 | Est | 276 | ug/kg | Est | 276 | 750 | Reporting limit
4-nonylphenol (sum of all isomers) | USGS WASTE-S | MILLCREEK | Spring 2017 | m = highly variable compound using this method |  | 948 | 612 |  | 2017-06-15 | U | 1500 | ug/kg | U |  | 750 | Reporting limit
4-nonylphenol (sum of all isomers) | USGS WASTE-S | CONESTOGA23 | Fall 2017 | m = highly variable compound using this method |  | 948 | 627 |  | 2017-10-02 | U | 7730 | ug/kg | U |  | 750 | Reporting limit
4-nonylphenol (sum of all isomers) | USGS WASTE-S | TULPEHOCKEN | Fall 2017 | m = highly variable compound using this method |  | 948 | 630 |  | 2017-10-02 | U | 1500 | ug/kg | U |  | 750 | Reporting limit
4-nonylphenol (sum of all isomers) | USGS WASTE-S | MAIDEN | Fall 2017 | m = highly variable compound using this method |  | 948 | 633 |  | 2017-10-02 | U | 1500 | ug/kg | U |  | 750 | Reporting limit
4-nonylphenol (sum of all isomers) | USGS WASTE-S | RCLAYPADELIN | Fall 2017 | m = highly variable compound using this method |  | 948 | 636 |  | 2017-10-03 | U | 1500 | ug/kg | U |  | 750 | Reporting limit
4-nonylphenol (sum of all isomers) | USGS WASTE-S | GOOSEMID | Fall 2017 | m = highly variable compound using this method |  | 948 | 663 |  | 2017-10-03 | U | 7500 | ug/kg | U |  | 750 | Reporting limit
4-nonylphenol (sum of all isomers) | USGS WASTE-S | GOOSEUP | Fall 2017 | m = highly variable compound using this method |  | 948 | 666 |  | 2017-10-03 | U | 1500 | ug/kg | U |  | 750 | Reporting limit
4-nonylphenol (sum of all isomers) | USGS WASTE-S | CONESTOGADWS | Fall 2017 | m = highly variable compound using this method |  | 948 | 669 |  | 2017-10-05 | U | 7500 | ug/kg | U |  | 750 | Reporting limit
4-nonylphenol (sum of all isomers) | USGS WASTE-S | MILLCREEK | Fall 2017 | m = highly variable compound using this method |  | 948 | 672 |  | 2017-10-05 | U | 1500 | ug/kg | U |  | 750 | Reporting limit
4-nonylphenol (sum of all isomers) | USGS WASTE-S | NEWMARKET | Fall 2016 | m = highly variable compound using this method |  | 972 | 100 |  | 2016-10-11 | U | 1500 | ug/kg | U |  | 750 | Reporting limit
4-nonylphenol (sum of all isomers) | USGS WASTE-S | ROCK1 | Fall 2016 | m = highly variable compound using this method |  | 972 | 101 |  | 2016-10-11 | U | 1500 | ug/kg | U |  | 750 | Reporting limit
4-nonylphenol (sum of all isomers) | USGS WASTE-S | ROCK14.5 | Fall 2016 | m = highly variable compound using this method |  | 972 | 102 |  | 2016-10-11 | U | 1500 | ug/kg | U |  | 750 | Reporting limit
4-nonylphenol (sum of all isomers) | USGS WASTE-S | ROCK6.5 | Fall 2016 | m = highly variable compound using this method |  | 972 | 103 |  | 2016-10-11 | U | 1500 | ug/kg | U |  | 750 | Reporting limit
4-nonylphenol (sum of all isomers) | USGS WASTE-S | ROCK2.5 | Fall 2016 | m = highly variable compound using this method |  | 972 | 104 |  | 2016-10-11 | U | 1500 | ug/kg | U |  | 750 | Reporting limit
4-nonylphenol (sum of all isomers) | USGS WASTE-S | MAHANTANGO2 | Fall 2016 | m = highly variable compound using this method |  | 972 | 105 |  | 2016-10-12 | U | 1500 | ug/kg | U |  | 750 | Reporting limit
4-nonylphenol (sum of all isomers) | USGS WASTE-S | NEW_2 | Fall 2016 | m = highly variable compound using this method |  | 972 | 106 |  | 2016-10-12 | U | 1500 | ug/kg | U |  | 750 | Reporting limit
4-nonylphenol (sum of all isomers) | USGS WASTE-S | NEW11.5 | Fall 2016 | m = highly variable compound using this method |  | 972 | 107 |  | 2016-10-12 | U | 1500 | ug/kg | U |  | 750 | Reporting limit
4-nonylphenol (sum of all isomers) | USGS WASTE-S | KISHGAGE | Fall 2015 | m = highly variable compound using this method |  | 972 | 400 |  | 2015-10-07 | Est | 5510 | ug/kg | Est | 5510 | 750 | Reporting limit
4-nonylphenol (sum of all isomers) | USGS WASTE-S | BUFFALOWB | Fall 2015 | m = highly variable compound using this method |  | 972 | 401 |  | 2015-10-07 | U | 1500 | ug/kg | U |  | 750 | Reporting limit
4-nonylphenol (sum of all isomers) | USGS WASTE-S | CONO | Fall 2015 | m = highly variable compound using this method |  | 972 | 402 |  | 2015-10-07 | U | 1500 | ug/kg | U |  | 750 | Reporting limit
4-nonylphenol (sum of all isomers) | USGS WASTE-S | QUITTA | Fall 2015 | m = highly variable compound using this method |  | 972 | 403 |  | 2015-10-08 | U | 1500 | ug/kg | U |  | 750 | Reporting limit
4-nonylphenol (sum of all isomers) | USGS WASTE-S | WQN0212 | Fall 2015 | m = highly variable compound using this method |  | 972 | 404 |  | 2015-10-08 | U | 1500 | ug/kg | U |  | 750 | Reporting limit
4-nonylphenol (sum of all isomers) | USGS WASTE-S | NEWTHAM | Spring 2015 | m = highly variable compound using this method |  | 972 | 500 |  | 2015-06-08 | U | 1500 | ug/kg | U |  | 750 | Reporting limit
4-nonylphenol (sum of all isomers) | USGS WASTE-S | KISHGAGE | Spring 2015 | m = highly variable compound using this method |  | 972 | 503 |  | 2015-06-08 | Est | 3270 | ug/kg | Est | 3270 | 750 | Reporting limit
4-nonylphenol (sum of all isomers) | USGS WASTE-S | CLOVERBRIDGE | Winter 2017 | m = highly variable compound using this method |  | 972 | 504 |  | 2017-03-23 | U | 1500 | ug/kg | U |  | 750 | Reporting limit
4-nonylphenol (sum of all isomers) | USGS WASTE-S | QUITTA | Spring 2015 | v = detected in lab blk; m = value highly variable; t = below DL |  | 972 | 506 |  | 2015-06-10 | Est | 410 | ug/kg | Est | 410 | 750 | Reporting limit
4-nonylphenol (sum of all isomers) | USGS WASTE-S | SPRUCE | Winter 2017 | m = highly variable compound using this method |  | 972 | 508 |  | 2017-03-03 | U | 1500 | ug/kg | U |  | 750 | Reporting limit
4-nonylphenol (sum of all isomers) | USGS WASTE-S | WQN0212 | Spring 2015 | v = detected in lab blk; m = value highly variable; t = below DL |  | 972 | 509 |  | 2015-06-11 | Est | 521 | ug/kg | Est | 521 | 750 | Reporting limit
4-nonylphenol (sum of all isomers) | USGS WASTE-S | CONO | Spring 2015 | m = highly variable compound using this method |  | 972 | 512 |  | 2015-06-15 | U | 1500 | ug/kg | U |  | 750 | Reporting limit
4-nonylphenol (sum of all isomers) | USGS WASTE-S | W_BR_MAHAN | Winter 2017 | m = highly variable compound using this method |  | 972 | 513 |  | 2017-03-27 | U | 1500 | ug/kg | U |  | 750 | Reporting limit
4-nonylphenol (sum of all isomers) | USGS WASTE-S | MAHANTANGO2 | Spring 2016 |  |  | 972 | 603 |  | 2016-06-09 | U | 1500 | ug/kg | U |  | 750 | Reporting limit
4-nonylphenol (sum of all isomers) | USGS WASTE-S | LEWISTOWN | Spring 2016 | No additional qualifiers - conc likely below MDL or MRL. |  | 972 | 604 |  | 2016-06-09 | Est | 6330 | ug/kg | Est | 6330 | 750 | Reporting limit
4-nonylphenol (sum of all isomers) | USGS WASTE-S | NEW_2 | Spring 2016 |  |  | 972 | 605 |  | 2016-06-10 | U | 1500 | ug/kg | U |  | 750 | Reporting limit
4-nonylphenol (sum of all isomers) | USGS WASTE-S | NEW11.5 | Spring 2016 |  |  | 972 | 606 |  | 2016-06-10 | U | 1500 | ug/kg | U |  | 750 | Reporting limit
4-nonylphenol (sum of all isomers) | USGS WASTE-S | W_BR_MAHAN | Fall 2017 | m = highly variable compound using this method |  | 972 | 826 |  | 2017-10-03 | U | 7500 | ug/kg | U |  | 750 | Reporting limit
4-nonylphenol (sum of all isomers) | USGS WASTE-S | RAYSTOWN | Spring 2015 | m = highly variable compound using this method |  | 974 | 17 |  | 2015-06-08 | U | 1500 | ug/kg | U |  | 750 | Reporting limit
4-nonylphenol (sum of all isomers) | USGS WASTE-S | LITTLEJ | Spring 2015 | v = detected in lab blk; m = value highly variable; t = below DL |  | 974 | 18 |  | 2015-06-08 | Est | 528 | ug/kg | Est | 528 | 750 | Reporting limit
4-nonylphenol (sum of all isomers) | USGS WASTE-S | SPRUCE | Spring 2015 | m = highly variable compound using this method |  | 974 | 19 |  | 2015-06-08 | U | 1500 | ug/kg | U |  | 750 | Reporting limit
4-nonylphenol (sum of all isomers) | USGS WASTE-S | FRANKSTOWN | Spring 2015 | v = detected in lab blk; m = value highly variable; t = below DL |  | 974 | 20 |  | 2015-06-08 | Est | 453 | ug/kg | Est | 453 | 750 | Reporting limit
4-nonylphenol (sum of all isomers) | USGS WASTE-S | CLOVERBRIDGE | Spring 2015 | m = highly variable compound using this method |  | 974 | 21 |  | 2015-06-08 | U | 4550 | ug/kg | U |  | 750 | Reporting limit
4-nonylphenol (sum of all isomers) | USGS WASTE-S | RAYSTOWN | Fall 2015 | m = highly variable compound using this method |  | 974 | 69 |  | 2015-10-13 | U | 1500 | ug/kg | U |  | 750 | Reporting limit
4-nonylphenol (sum of all isomers) | USGS WASTE-S | CLOVERBRIDGE | Fall 2015 | m = highly variable compound using this method |  | 974 | 70 |  | 2015-10-13 | U | 1500 | ug/kg | U |  | 750 | Reporting limit
4-nonylphenol (sum of all isomers) | USGS WASTE-S | FRANKSTOWN | Fall 2015 | m = highly variable compound using this method |  | 974 | 71 |  | 2015-10-13 | U | 1500 | ug/kg | U |  | 750 | Reporting limit
4-nonylphenol (sum of all isomers) | USGS WASTE-S | SPRUCE | Fall 2015 | m = highly variable compound using this method |  | 974 | 72 |  | 2015-10-13 | U | 1500 | ug/kg | U |  | 750 | Reporting limit
4-nonylphenol (sum of all isomers) | USGS WASTE-S | LITTLEJ | Fall 2015 | m = highly variable compound using this method |  | 974 | 73 |  | 2015-10-13 | U | 1500 | ug/kg | U |  | 750 | Reporting limit
4-nonylphenol (sum of all isomers) | USGS WASTE-S | LEWISTOWN | Fall 2016 | m = highly variable compound using this method |  | 974 | 337 |  | 2016-10-11 | U | 1500 | ug/kg | U |  | 750 | Reporting limit
4-nonylphenol (sum of all isomers) | USGS WASTE-S | SPRUCE | Fall 2016 | m = highly variable compound using this method |  | 974 | 340 |  | 2016-10-11 | U | 1500 | ug/kg | U |  | 750 | Reporting limit
4-nonylphenol (sum of all isomers) | USGS WASTE-S | FRANKSTOWN | Fall 2016 | m = highly variable compound using this method |  | 974 | 341 |  | 2016-10-11 | U | 1500 | ug/kg | U |  | 750 | Reporting limit
4-nonylphenol (sum of all isomers) | USGS WASTE-S | FRANKSTOWNST | Fall 2016 | m = highly variable compound using this method |  | 974 | 343 |  | 2016-10-11 | U | 1500 | ug/kg | U |  | 750 | Reporting limit
4-nonylphenol (sum of all isomers) | USGS WASTE-S | GOOSEUP | Winter 2017 | v = detected in lab blk; m = value highly variable; t = below DL |  | 974 | 405 |  | 2017-03-27 | Est | 463 | ug/kg | Est | 463 | 750 | Reporting limit
4-nonylphenol (sum of all isomers) | USGS WASTE-S | GOOSEMID | Winter 2017 | m = highly variable compound using this method |  | 974 | 410 |  | 2017-03-27 | U | 1500 | ug/kg | U |  | 750 | Reporting limit
4-nonylphenol (sum of all isomers) | USGS WASTE-S | RCLAYPADELIN | Winter 2017 | m = highly variable compound using this method |  | 974 | 415 |  | 2017-03-27 | U | 1500 | ug/kg | U |  | 750 | Reporting limit
4-nonylphenol (sum of all isomers) | USGS WASTE-S | RCLAYPADELIN | Winter 2017 | m = highly variable compound using this method |  | 974 | 417 | Duplicate | 2017-03-27 | U | 1500 | ug/kg | U |  | 750 | Reporting limit
4-nonylphenol (sum of all isomers) | USGS WASTE-S | FRANKSTOWN | Spring 2017 | m = highly variable compound using this method |  | 974 | 538 |  | 2017-06-13 | U | 1500 | ug/kg | U |  | 750 | Reporting limit
4-nonylphenol (sum of all isomers) | USGS WASTE-S | CLOVERBRIDGE | Spring 2017 | m = highly variable compound using this method |  | 974 | 543 |  | 2017-06-12 | U | 7650 | ug/kg | U |  | 750 | Reporting limit
4-nonylphenol (sum of all isomers) | USGS WASTE-S | FRANKSTOWNST | Spring 2017 | m = highly variable compound using this method |  | 974 | 548 |  | 2017-06-13 | U | 1500 | ug/kg | U |  | 750 | Reporting limit
4-nonylphenol (sum of all isomers) | USGS WASTE-S | SPRUCE | Spring 2017 | m = highly variable compound using this method |  | 974 | 553 |  | 2017-06-12 | U | 7500 | ug/kg | U |  | 750 | Reporting limit
4-nonylphenol (sum of all isomers) | USGS WASTE-S | GOOSEUP | Spring 2017 | v = detected in lab blk; m = value highly variable; t = below DL |  | 974 | 568 |  | 2017-06-15 | Est | 344 | ug/kg | Est | 344 | 750 | Reporting limit
4-nonylphenol (sum of all isomers) | USGS WASTE-S | GOOSEMID | Spring 2017 | v = detected in lab blk; m = value highly variable; t = below DL |  | 974 | 572 |  | 2017-06-15 | Est | 222 | ug/kg | Est | 222 | 750 | Reporting limit
4-nonylphenol (sum of all isomers) | USGS WASTE-S | RCLAYPADELIN | Spring 2017 | m = highly variable compound using this method |  | 974 | 576 |  | 2017-06-15 | U | 1500 | ug/kg | U |  | 750 | Reporting limit
4-nonylphenol (sum of all isomers) | USGS WASTE-S | MAHONING3 | Fall 2017 | v = detected in lab blk; m = value highly variable; t = below DL |  | 974 | 751 |  | 2017-10-02 | Est | 368 | ug/kg | Est | 368 | 750 | Reporting limit
4-nonylphenol (sum of all isomers) | USGS WASTE-S | SHENANGO3 | Fall 2017 | m = highly variable compound using this method |  | 974 | 756 |  | 2017-10-02 | U | 1500 | ug/kg | U |  | 750 | Reporting limit
4-nonylphenol (sum of all isomers) | USGS WASTE-S | BEAVBANK | Fall 2017 | m = highly variable compound using this method |  | 974 | 761 |  | 2017-10-02 | U | 1500 | ug/kg | U |  | 750 | Reporting limit
4-nonylphenol (sum of all isomers) | USGS WASTE-S | MONOT1_82 | Fall 2017 | m = highly variable compound using this method |  | 974 | 772 |  | 2017-10-03 | U | 1500 | ug/kg | U |  | 750 | Reporting limit
4-nonylphenol (sum of all isomers) | USGS WASTE-S | MONOT9_81 | Fall 2017 | m = highly variable compound using this method |  | 974 | 777 |  | 2017-10-03 | U | 7580 | ug/kg | U |  | 750 | Reporting limit
4-nonylphenol (sum of all isomers) | USGS WASTE-S | DUNL_8 | Fall 2017 | m = highly variable compound using this method |  | 974 | 782 |  | 2017-10-04 | U | 1500 | ug/kg | U |  | 750 | Reporting limit
4-nonylphenol (sum of all isomers) | USGS WASTE-S | MAHANTANGO3 | Spring 2016 |  |  | 4426 | 600 |  | 2016-06-09 | U | 1500 | ug/kg | U |  | 750 | Reporting limit
4-nonylphenol (sum of all isomers) | USGS WASTE-S | PENNSMILL | Spring 2016 |  |  | 4426 | 601 |  | 2016-06-09 | U | 750 | ug/kg | U |  | 750 | Reporting limit
4-nonylphenol diethoxylate, (sum of all isomers) aka np2eo | USGS WASTE-S | CONOGOOD | Spring 2014 | m = highly variable compound using this method |  | 901 | 100 |  | 2014-05-07 | U | 2750 | ug/kg | U |  | 1000 | Reporting limit
4-nonylphenol diethoxylate, (sum of all isomers) aka np2eo | USGS WASTE-S | CONOEAST | Spring 2014 | m = highly variable compound using this method |  | 901 | 101 |  | 2014-05-07 | U | 1030 | ug/kg | U |  | 1000 | Reporting limit
4-nonylphenol diethoxylate, (sum of all isomers) aka np2eo | USGS WASTE-S | SWATHER | Spring 2014 | m = highly variable compound using this method |  | 901 | 102 |  | 2014-05-08 | U | 3760 | ug/kg | U |  | 1000 | Reporting limit
4-nonylphenol diethoxylate, (sum of all isomers) aka np2eo | USGS WASTE-S | SWATHARP | Spring 2014 | m = highly variable compound using this method |  | 901 | 103 |  | 2014-05-08 | U | 1240 | ug/kg | U |  | 1000 | Reporting limit
4-nonylphenol diethoxylate, (sum of all isomers) aka np2eo | USGS WASTE-S | LSWATMILL | Spring 2014 | m = highly variable compound using this method |  | 901 | 104 |  | 2014-05-08 | U | 1060 | ug/kg | U |  | 1000 | Reporting limit
4-nonylphenol diethoxylate, (sum of all isomers) aka np2eo | USGS WASTE-S | FAIRVIEW | Spring 2014 | m = highly variable compound using this method |  | 901 | 105 |  | 2014-05-12 | U | 1580 | ug/kg | U |  | 1000 | Reporting limit
4-nonylphenol diethoxylate, (sum of all isomers) aka np2eo | USGS WASTE-S | ROCKWEST2 | Spring 2014 | m = highly variable compound using this method |  | 901 | 106 |  | 2014-05-12 | U | 1450 | ug/kg | U |  | 1000 | Reporting limit
4-nonylphenol diethoxylate, (sum of all isomers) aka np2eo | USGS WASTE-S | LTOWNNAR | Spring 2014 | m = highly variable compound using this method |  | 901 | 114 |  | 2014-05-13 | U | 1370 | ug/kg | U |  | 1000 | Reporting limit
4-nonylphenol diethoxylate, (sum of all isomers) aka np2eo | USGS WASTE-S | NEW_2 | Spring 2014 | m = highly variable compound using this method |  | 901 | 118 |  | 2014-05-14 | U | 1280 | ug/kg | U |  | 1000 | Reporting limit
4-nonylphenol diethoxylate, (sum of all isomers) aka np2eo | USGS WASTE-S | MAREAST2 | Spring 2014 | m = highly variable compound using this method |  | 901 | 119 |  | 2014-05-14 | U | 980 | ug/kg | U |  | 1000 | Reporting limit
4-nonylphenol diethoxylate, (sum of all isomers) aka np2eo | USGS WASTE-S | LSWATSALEM | Spring 2014 | m = highly variable compound using this method |  | 901 | 122 |  | 2014-05-20 | U | 870 | ug/kg | U |  | 1000 | Reporting limit
4-nonylphenol diethoxylate, (sum of all isomers) aka np2eo | USGS WASTE-S | CROSSKL2 | Spring 2014 | m = highly variable compound using this method |  | 901 | 123 |  | 2014-05-20 | U | 750 | ug/kg | U |  | 1000 | Reporting limit
4-nonylphenol diethoxylate, (sum of all isomers) aka np2eo | USGS WASTE-S | ELIZABETH | Spring 2014 | m = highly variable compound using this method |  | 901 | 124 |  | 2014-05-20 | U | 1000 | ug/kg | U |  | 1000 | Reporting limit
4-nonylphenol diethoxylate, (sum of all isomers) aka np2eo | USGS WASTE-S | MOR18 | Spring 2014 | m = highly variable compound using this method |  | 901 | 127 |  | 2014-05-27 | U | 850 | ug/kg | U |  | 1000 | Reporting limit
4-nonylphenol diethoxylate, (sum of all isomers) aka np2eo | USGS WASTE-S | MOR18 | Spring 2014 | m = highly variable compound using this method |  | 901 | 128 | Duplicate | 2014-05-27 | U | 850 | ug/kg | U |  | 1000 | Reporting limit
4-nonylphenol diethoxylate, (sum of all isomers) aka np2eo | USGS WASTE-S | TUSCARORA CK | Spring 2014 | m = highly variable compound using this method |  | 901 | 129 |  | 2014-05-28 | U | 980 | ug/kg | U |  | 1000 | Reporting limit
4-nonylphenol diethoxylate, (sum of all isomers) aka np2eo | USGS WASTE-S | SUTWESTN | Spring 2014 | m = highly variable compound using this method |  | 901 | 130 |  | 2014-05-29 | U | 1490 | ug/kg | U |  | 1000 | Reporting limit
4-nonylphenol diethoxylate, (sum of all isomers) aka np2eo | USGS WASTE-S | KISHREEDSVIL | Spring 2014 | m = highly variable compound using this method |  | 901 | 132 |  | 2014-06-04 | U | 950 | ug/kg | U |  | 1000 | Reporting limit
4-nonylphenol diethoxylate, (sum of all isomers) aka np2eo | USGS WASTE-S | KISHHIGHLAND | Spring 2014 | m = highly variable compound using this method |  | 901 | 133 |  | 2014-06-04 | U | 910 | ug/kg | U |  | 1000 | Reporting limit
4-nonylphenol diethoxylate, (sum of all isomers) aka np2eo | USGS WASTE-S | SWATHARP | Fall 2014 | m = highly variable compound using this method |  | 901 | 150 |  | 2014-08-05 | U | 1180 | ug/kg | U |  | 1000 | Reporting limit
4-nonylphenol diethoxylate, (sum of all isomers) aka np2eo | USGS WASTE-S | LSWATMILL | Fall 2014 | m = highly variable compound using this method |  | 901 | 151 |  | 2014-08-05 | U | 1010 | ug/kg | U |  | 1000 | Reporting limit
4-nonylphenol diethoxylate, (sum of all isomers) aka np2eo | USGS WASTE-S | CONOGOOD | Fall 2014 | m = highly variable compound using this method |  | 901 | 152 |  | 2014-08-05 | U | 1270 | ug/kg | U |  | 1000 | Reporting limit
4-nonylphenol diethoxylate, (sum of all isomers) aka np2eo | USGS WASTE-S | TUSCARORA CK | Fall 2014 | m = highly variable compound using this method |  | 901 | 153 |  | 2014-08-07 | U | 990 | ug/kg | U |  | 1000 | Reporting limit
4-nonylphenol diethoxylate, (sum of all isomers) aka np2eo | USGS WASTE-S | KISHREEDSVIL | Fall 2014 | m = highly variable compound using this method |  | 901 | 154 |  | 2014-08-07 | U | 990 | ug/kg | U |  | 1000 | Reporting limit
4-nonylphenol diethoxylate, (sum of all isomers) aka np2eo | USGS WASTE-S | SWATHER | Fall 2014 | m = highly variable compound using this method |  | 901 | 155 |  | 2014-08-12 | U | 1000 | ug/kg | U |  | 1000 | Reporting limit
4-nonylphenol diethoxylate, (sum of all isomers) aka np2eo | USGS WASTE-S | ELIZABETH | Fall 2014 | m = highly variable compound using this method |  | 901 | 157 |  | 2014-08-12 | U | 1000 | ug/kg | U |  | 1000 | Reporting limit
4-nonylphenol diethoxylate, (sum of all isomers) aka np2eo | USGS WASTE-S | CROSSKL2 | Fall 2014 | m = highly variable compound using this method |  | 901 | 159 |  | 2014-08-12 | U | 1000 | ug/kg | U |  | 1000 | Reporting limit
4-nonylphenol diethoxylate, (sum of all isomers) aka np2eo | USGS WASTE-S | CONOEAST | Fall 2014 | m = highly variable compound using this method |  | 901 | 161 |  | 2014-08-12 | U | 1000 | ug/kg | U |  | 1000 | Reporting limit
4-nonylphenol diethoxylate, (sum of all isomers) aka np2eo | USGS WASTE-S | MOR18 | Fall 2014 | m = highly variable compound using this method |  | 901 | 163 |  | 2014-08-13 | U | 1030 | ug/kg | U |  | 1000 | Reporting limit
4-nonylphenol diethoxylate, (sum of all isomers) aka np2eo | USGS WASTE-S | LTOWNNAR | Fall 2014 | m = highly variable compound using this method |  | 901 | 168 |  | 2014-08-14 | U | 1000 | ug/kg | U |  | 1000 | Reporting limit
4-nonylphenol diethoxylate, (sum of all isomers) aka np2eo | USGS WASTE-S | KISHHIGHLAND | Fall 2014 | m = highly variable compound using this method |  | 901 | 169 |  | 2014-08-14 | U | 1050 | ug/kg | U |  | 1000 | Reporting limit
4-nonylphenol diethoxylate, (sum of all isomers) aka np2eo | USGS WASTE-S | LSWATSALEM | Fall 2014 | m = highly variable compound using this method |  | 901 | 170 |  | 2014-08-25 | U | 1000 | ug/kg | U |  | 1000 | Reporting limit
4-nonylphenol diethoxylate, (sum of all isomers) aka np2eo | USGS WASTE-S | LSWATSALEM | Fall 2014 | m = highly variable compound using this method |  | 901 | 171 | Duplicate | 2014-08-25 | U | 1000 | ug/kg | U |  | 1000 | Reporting limit
4-nonylphenol diethoxylate, (sum of all isomers) aka np2eo | USGS WASTE-S | NEW_2 | Fall 2014 | m = highly variable compound using this method |  | 901 | 173 |  | 2014-08-28 | U | 1230 | ug/kg | U |  | 1000 | Reporting limit
4-nonylphenol diethoxylate, (sum of all isomers) aka np2eo | USGS WASTE-S | ROCKWEST2 | Fall 2014 | m = highly variable compound using this method |  | 901 | 174 |  | 2014-08-28 | U | 1000 | ug/kg | U |  | 1000 | Reporting limit
4-nonylphenol diethoxylate, (sum of all isomers) aka np2eo | USGS WASTE-S | FAIRVIEW | Fall 2014 | m = highly variable compound using this method |  | 901 | 175 |  | 2014-09-02 | U | 1400 | ug/kg | U |  | 1000 | Reporting limit
4-nonylphenol diethoxylate, (sum of all isomers) aka np2eo | USGS WASTE-S | MAREAST2 | Fall 2014 | m = highly variable compound using this method |  | 901 | 176 |  | 2014-09-02 | U | 1000 | ug/kg | U |  | 1000 | Reporting limit
4-nonylphenol diethoxylate, (sum of all isomers) aka np2eo | USGS WASTE-S | SUTWESTN | Fall 2014 | m = highly variable compound using this method |  | 901 | 177 |  | 2014-09-08 | U | 1000 | ug/kg | U |  | 1000 | Reporting limit
4-nonylphenol diethoxylate, (sum of all isomers) aka np2eo | USGS WASTE-S | MOR18 | Spring 2013 | m = highly variable compound using this method |  | 901 | 188 |  | 2013-05-13 | U | 960 | ug/kg | U |  | 1000 | Reporting limit
4-nonylphenol diethoxylate, (sum of all isomers) aka np2eo | USGS WASTE-S | SUNEAST | Spring 2013 | m = highly variable compound using this method |  | 901 | 189 |  | 2013-05-21 | U | 860 | ug/kg | U |  | 1000 | Reporting limit
4-nonylphenol diethoxylate, (sum of all isomers) aka np2eo | USGS WASTE-S | SUNWEST | Spring 2013 | m = highly variable compound using this method |  | 901 | 190 |  | 2013-05-21 | U | 880 | ug/kg | U |  | 1000 | Reporting limit
4-nonylphenol diethoxylate, (sum of all isomers) aka np2eo | USGS WASTE-S | LTOWNNAR | Spring 2013 | m = highly variable compound using this method |  | 901 | 191 |  | 2013-05-21 | U | 1360 | ug/kg | U |  | 1000 | Reporting limit
4-nonylphenol diethoxylate, (sum of all isomers) aka np2eo | USGS WASTE-S | NEW_2 | Spring 2013 | v = detected in lab blk; m = highly variable compound using this method |  | 901 | 192 |  | 2013-05-21 | Est | 1000 | ug/kg | Est | 1000 | 1000 | Reporting limit
4-nonylphenol diethoxylate, (sum of all isomers) aka np2eo | USGS WASTE-S | NEW_2 | Spring 2013 | m = highly variable compound using this method |  | 901 | 193 | Duplicate | 2013-05-21 | U | 1220 | ug/kg | U |  | 1000 | Reporting limit
4-nonylphenol diethoxylate, (sum of all isomers) aka np2eo | USGS WASTE-S | ROCKWEST2 | Spring 2013 | m = highly variable compound using this method |  | 901 | 194 |  | 2013-05-21 | U | 1240 | ug/kg | U |  | 1000 | Reporting limit
4-nonylphenol diethoxylate, (sum of all isomers) aka np2eo | USGS WASTE-S | MAREAST2 | Spring 2013 | m = highly variable compound using this method |  | 901 | 195 |  | 2013-05-22 | U | 940 | ug/kg | U |  | 1000 | Reporting limit
4-nonylphenol diethoxylate, (sum of all isomers) aka np2eo | USGS WASTE-S | MARWEST2 | Spring 2013 | m = highly variable compound using this method |  | 901 | 196 |  | 2013-05-22 | U | 910 | ug/kg | U |  | 1000 | Reporting limit
4-nonylphenol diethoxylate, (sum of all isomers) aka np2eo | USGS WASTE-S | FRANK | Spring 2013 | m = highly variable compound using this method |  | 901 | 199 |  | 2013-05-16 | U | 820 | ug/kg | U |  | 1000 | Reporting limit
4-nonylphenol diethoxylate, (sum of all isomers) aka np2eo | USGS WASTE-S | CONNZELION | Spring 2013 | m = highly variable compound using this method |  | 901 | 200 |  | 2013-05-16 | U | 1050 | ug/kg | U |  | 1000 | Reporting limit
4-nonylphenol diethoxylate, (sum of all isomers) aka np2eo | USGS WASTE-S | SUTWESTN | Spring 2013 | m = highly variable compound using this method |  | 901 | 201 |  | 2013-05-17 | U | 1450 | ug/kg | U |  | 1000 | Reporting limit
4-nonylphenol diethoxylate, (sum of all isomers) aka np2eo | USGS WASTE-S | SUSQ_41 | Spring 2013 | m = highly variable compound using this method |  | 901 | 202 |  | 2013-05-22 | U | 860 | ug/kg | U |  | 1000 | Reporting limit
4-nonylphenol diethoxylate, (sum of all isomers) aka np2eo | USGS WASTE-S | ROCKEAST2 | Spring 2013 | m = highly variable compound using this method |  | 901 | 203 |  | 2013-05-22 | U | 870 | ug/kg | U |  | 1000 | Reporting limit
4-nonylphenol diethoxylate, (sum of all isomers) aka np2eo | USGS WASTE-S | SUNEAST | Fall 2013 | m = highly variable compound using this method |  | 901 | 206 |  | 2013-08-05 | U | 1390 | ug/kg | U |  | 1000 | Reporting limit
4-nonylphenol diethoxylate, (sum of all isomers) aka np2eo | USGS WASTE-S | SUNWEST | Fall 2013 | m = highly variable compound using this method |  | 901 | 207 |  | 2013-08-05 | U | 830 | ug/kg | U |  | 1000 | Reporting limit
4-nonylphenol diethoxylate, (sum of all isomers) aka np2eo | USGS WASTE-S | LTOWNNAR | Fall 2013 | m = highly variable compound using this method |  | 901 | 208 |  | 2013-08-07 | U | 820 | ug/kg | U |  | 1000 | Reporting limit
4-nonylphenol diethoxylate, (sum of all isomers) aka np2eo | USGS WASTE-S | NEW_2 | Fall 2013 | m = highly variable compound using this method |  | 901 | 209 |  | 2013-08-07 | U | 1170 | ug/kg | U |  | 1000 | Reporting limit
4-nonylphenol diethoxylate, (sum of all isomers) aka np2eo | USGS WASTE-S | SUSQ_41 | Fall 2013 | m = highly variable compound using this method |  | 901 | 210 |  | 2013-08-05 | U | 1010 | ug/kg | U |  | 1000 | Reporting limit
4-nonylphenol diethoxylate, (sum of all isomers) aka np2eo | USGS WASTE-S | ROCKEAST2 | Fall 2013 | m = highly variable compound using this method |  | 901 | 211 |  | 2013-08-05 | U | 1040 | ug/kg | U |  | 1000 | Reporting limit
4-nonylphenol diethoxylate, (sum of all isomers) aka np2eo | USGS WASTE-S | ROCKWEST2 | Fall 2013 | m = highly variable compound using this method |  | 901 | 212 |  | 2013-08-05 | U | 1400 | ug/kg | U |  | 1000 | Reporting limit
4-nonylphenol diethoxylate, (sum of all isomers) aka np2eo | USGS WASTE-S | MARWEST2 | Fall 2013 | m = highly variable compound using this method |  | 901 | 213 |  | 2013-08-06 | U | 1130 | ug/kg | U |  | 1000 | Reporting limit
4-nonylphenol diethoxylate, (sum of all isomers) aka np2eo | USGS WASTE-S | MAREAST2 | Fall 2013 | m = highly variable compound using this method |  | 901 | 214 |  | 2013-08-06 | U | 1300 | ug/kg | U |  | 1000 | Reporting limit
4-nonylphenol diethoxylate, (sum of all isomers) aka np2eo | USGS WASTE-S | SUSQ_41 | Fall 2013 | m = highly variable compound using this method |  | 901 | 215 | Duplicate | 2013-08-05 | U | 1010 | ug/kg | U |  | 1000 | Reporting limit
4-nonylphenol diethoxylate, (sum of all isomers) aka np2eo | USGS WASTE-S | MOR18 | Fall 2013 | m = highly variable compound using this method |  | 901 | 218 |  | 2013-08-07 | U | 960 | ug/kg | U |  | 1000 | Reporting limit
4-nonylphenol diethoxylate, (sum of all isomers) aka np2eo | USGS WASTE-S | FRANK | Fall 2013 | m = highly variable compound using this method |  | 901 | 221 |  | 2013-08-13 | U | 1590 | ug/kg | U |  | 1000 | Reporting limit
4-nonylphenol diethoxylate, (sum of all isomers) aka np2eo | USGS WASTE-S | SUTWESTN | Fall 2013 | m = highly variable compound using this method |  | 901 | 227 |  | 2013-08-14 | U | 690 | ug/kg | U |  | 1000 | Reporting limit
4-nonylphenol diethoxylate, (sum of all isomers) aka np2eo | USGS WASTE-S | CONNZELION | Fall 2013 | m = highly variable compound using this method |  | 901 | 229 |  | 2013-08-13 | U | 1230 | ug/kg | U |  | 1000 | Reporting limit
4-nonylphenol diethoxylate, (sum of all isomers) aka np2eo | USGS WASTE-S | SPRUCE | Spring 2016 |  |  | 901 | 233 |  | 2016-06-09 | U | 2000 | ug/kg | U |  | 1000 | Reporting limit
4-nonylphenol diethoxylate, (sum of all isomers) aka np2eo | USGS WASTE-S | FRANKSTOWN | Spring 2016 |  |  | 901 | 235 |  | 2016-06-09 | U | 2000 | ug/kg | U |  | 1000 | Reporting limit
4-nonylphenol diethoxylate, (sum of all isomers) aka np2eo | USGS WASTE-S | FRANKSTOWNST | Spring 2016 |  |  | 901 | 236 |  | 2016-06-09 | U | 2000 | ug/kg | U |  | 1000 | Reporting limit
4-nonylphenol diethoxylate, (sum of all isomers) aka np2eo | USGS WASTE-S | FRANKSTOWNST | Spring 2016 |  |  | 901 | 237 | Duplicate | 2016-06-09 | U | 2000 | ug/kg | U |  | 1000 | Reporting limit
4-nonylphenol diethoxylate, (sum of all isomers) aka np2eo | USGS WASTE-S | ROCK14.5 | Spring 2016 |  |  | 901 | 238 |  | 2016-06-08 | U | 2000 | ug/kg | U |  | 1000 | Reporting limit
4-nonylphenol diethoxylate, (sum of all isomers) aka np2eo | USGS WASTE-S | ROCK6.5 | Spring 2016 |  |  | 901 | 239 |  | 2016-06-08 | U | 2000 | ug/kg | U |  | 1000 | Reporting limit
4-nonylphenol diethoxylate, (sum of all isomers) aka np2eo | USGS WASTE-S | ROCK2.5 | Spring 2016 |  |  | 901 | 240 |  | 2016-06-08 | U | 2000 | ug/kg | U |  | 1000 | Reporting limit
4-nonylphenol diethoxylate, (sum of all isomers) aka np2eo | USGS WASTE-S | ROCK1 | Spring 2016 |  |  | 901 | 241 |  | 2016-06-08 | U | 2000 | ug/kg | U |  | 1000 | Reporting limit
4-nonylphenol diethoxylate, (sum of all isomers) aka np2eo | USGS WASTE-S | NEWMARKET | Spring 2016 |  |  | 901 | 242 |  | 2016-06-08 | U | 2000 | ug/kg | U |  | 1000 | Reporting limit
4-nonylphenol diethoxylate, (sum of all isomers) aka np2eo | USGS WASTE-S | QUITTA | Spring 2015 | m = highly variable compound using this method |  | 901 | 306 | Duplicate | 2015-06-10 | U | 2000 | ug/kg | U |  | 1000 | Reporting limit
4-nonylphenol diethoxylate, (sum of all isomers) aka np2eo | USGS WASTE-S | FRANKSTOWN | Fall 2015 | m = highly variable compound using this method |  | 901 | 309 | Duplicate | 2015-10-13 | U | 2000 | ug/kg | U |  | 1000 | Reporting limit
4-nonylphenol diethoxylate, (sum of all isomers) aka np2eo | USGS WASTE-S | LITTLEJ | Fall 2015 | m = highly variable compound using this method |  | 901 | 311 | Duplicate | 2015-10-13 | U | 2000 | ug/kg | U |  | 1000 | Reporting limit
4-nonylphenol diethoxylate, (sum of all isomers) aka np2eo | USGS WASTE-S | LTOWN8 | Fall 2015 | m = highly variable compound using this method |  | 901 | 312 | Duplicate | 2015-10-14 | U | 2000 | ug/kg | U |  | 1000 | Reporting limit
4-nonylphenol diethoxylate, (sum of all isomers) aka np2eo | USGS WASTE-S | W_BR_MAHAN | Spring 2017 | m = highly variable compound using this method |  | 901 | 684 |  | 2017-06-12 | U | 2000 | ug/kg | U |  | 1000 | Reporting limit
4-nonylphenol diethoxylate, (sum of all isomers) aka np2eo | USGS WASTE-S | HALTER | Fall 2017 | m = highly variable compound using this method |  | 901 | 864 |  | 2017-10-02 | U | 2000 | ug/kg | U |  | 1000 | Reporting limit
4-nonylphenol diethoxylate, (sum of all isomers) aka np2eo | USGS WASTE-S | CLOVERBRIDGE | Fall 2017 | m = highly variable compound using this method |  | 901 | 869 |  | 2017-10-02 | U | 2000 | ug/kg | U |  | 1000 | Reporting limit
4-nonylphenol diethoxylate, (sum of all isomers) aka np2eo | USGS WASTE-S | CLOVERBRIDGE | Fall 2017 | m = highly variable compound using this method |  | 901 | 874 | Duplicate | 2017-10-02 | U | 10000 | ug/kg | U |  | 1000 | Reporting limit
4-nonylphenol diethoxylate, (sum of all isomers) aka np2eo | USGS WASTE-S | SPRUCE | Fall 2017 | m = highly variable compound using this method |  | 901 | 879 |  | 2017-10-02 | U | 10000 | ug/kg | U |  | 1000 | Reporting limit
4-nonylphenol diethoxylate, (sum of all isomers) aka np2eo | USGS WASTE-S | BEJULIAN | Spring 2015 | m = highly variable compound using this method |  | 920 | 225 |  | 2015-06-08 | U | 2000 | ug/kg | U |  | 1000 | Reporting limit
4-nonylphenol diethoxylate, (sum of all isomers) aka np2eo | USGS WASTE-S | KETTLECROSS | Spring 2015 | m = highly variable compound using this method |  | 920 | 226 |  | 2015-06-08 | U | 2000 | ug/kg | U |  | 1000 | Reporting limit
4-nonylphenol diethoxylate, (sum of all isomers) aka np2eo | USGS WASTE-S | KETTLECROSS | Fall 2015 | m = highly variable compound using this method |  | 920 | 355 |  | 2015-10-14 | U | 2000 | ug/kg | U |  | 1000 | Reporting limit
4-nonylphenol diethoxylate, (sum of all isomers) aka np2eo | USGS WASTE-S | BEJULIAN | Fall 2015 | m = highly variable compound using this method |  | 920 | 356 |  | 2015-10-14 | U | 2000 | ug/kg | U |  | 1000 | Reporting limit
4-nonylphenol diethoxylate, (sum of all isomers) aka np2eo | USGS WASTE-S | NEWTHAM | Fall 2015 | m = highly variable compound using this method |  | 948 | 200 |  | 2015-10-14 | U | 2000 | ug/kg | U |  | 1000 | Reporting limit
4-nonylphenol diethoxylate, (sum of all isomers) aka np2eo | USGS WASTE-S | LTOWN8 | Fall 2015 | m = highly variable compound using this method |  | 948 | 203 |  | 2015-10-14 | U | 2000 | ug/kg | U |  | 1000 | Reporting limit
4-nonylphenol diethoxylate, (sum of all isomers) aka np2eo | USGS WASTE-S | NEW11.5 | Fall 2015 | m = highly variable compound using this method |  | 948 | 204 |  | 2015-10-14 | U | 2000 | ug/kg | U |  | 1000 | Reporting limit
4-nonylphenol diethoxylate, (sum of all isomers) aka np2eo | USGS WASTE-S | ROCK14.5 | Fall 2015 | m = highly variable compound using this method |  | 948 | 209 |  | 2015-10-15 | U | 2000 | ug/kg | U |  | 1000 | Reporting limit
4-nonylphenol diethoxylate, (sum of all isomers) aka np2eo | USGS WASTE-S | ROCK6.5 | Fall 2015 | m = highly variable compound using this method |  | 948 | 210 |  | 2015-10-15 | U | 2000 | ug/kg | U |  | 1000 | Reporting limit
4-nonylphenol diethoxylate, (sum of all isomers) aka np2eo | USGS WASTE-S | ROCK2.5 | Fall 2015 | m = highly variable compound using this method |  | 948 | 216 |  | 2015-10-15 | U | 2000 | ug/kg | U |  | 1000 | Reporting limit
4-nonylphenol diethoxylate, (sum of all isomers) aka np2eo | USGS WASTE-S | ROCK2.5 | Spring 2015 | m = highly variable compound using this method |  | 948 | 258 |  | 2015-06-09 | U | 2000 | ug/kg | U |  | 1000 | Reporting limit
4-nonylphenol diethoxylate, (sum of all isomers) aka np2eo | USGS WASTE-S | ROCK14.5 | Spring 2015 | m = highly variable compound using this method |  | 948 | 259 |  | 2015-06-09 | U | 2000 | ug/kg | U |  | 1000 | Reporting limit
4-nonylphenol diethoxylate, (sum of all isomers) aka np2eo | USGS WASTE-S | ROCK6.5 | Spring 2015 | m = highly variable compound using this method |  | 948 | 260 |  | 2015-06-09 | U | 2000 | ug/kg | U |  | 1000 | Reporting limit
4-nonylphenol diethoxylate, (sum of all isomers) aka np2eo | USGS WASTE-S | LTOWN8 | Spring 2015 | m = highly variable compound using this method |  | 948 | 261 |  | 2015-06-11 | U | 2000 | ug/kg | U |  | 1000 | Reporting limit
4-nonylphenol diethoxylate, (sum of all isomers) aka np2eo | USGS WASTE-S | NEW11.5 | Spring 2015 | m = highly variable compound using this method |  | 948 | 262 |  | 2015-06-11 | U | 2000 | ug/kg | U |  | 1000 | Reporting limit
4-nonylphenol diethoxylate, (sum of all isomers) aka np2eo | USGS WASTE-S | BUFFALOWB | Spring 2015 | m = highly variable compound using this method |  | 948 | 263 |  | 2015-06-16 | U | 2000 | ug/kg | U |  | 1000 | Reporting limit
4-nonylphenol diethoxylate, (sum of all isomers) aka np2eo | USGS WASTE-S | CONESTOGAUPS | Spring 2016 |  |  | 948 | 315 |  | 2016-06-08 | U | 2000 | ug/kg | U |  | 1000 | Reporting limit
4-nonylphenol diethoxylate, (sum of all isomers) aka np2eo | USGS WASTE-S | CONESTOGADWS | Spring 2016 |  |  | 948 | 316 |  | 2016-06-08 | U | 2000 | ug/kg | U |  | 1000 | Reporting limit
4-nonylphenol diethoxylate, (sum of all isomers) aka np2eo | USGS WASTE-S | MUDDY01 | Spring 2016 |  |  | 948 | 317 |  | 2016-06-08 | U | 2000 | ug/kg | U |  | 1000 | Reporting limit
4-nonylphenol diethoxylate, (sum of all isomers) aka np2eo | USGS WASTE-S | WBROCT01 | Spring 2016 |  |  | 948 | 318 |  | 2016-06-09 | U | 2000 | ug/kg | U |  | 1000 | Reporting limit
4-nonylphenol diethoxylate, (sum of all isomers) aka np2eo | USGS WASTE-S | LBEAV01 | Spring 2016 |  |  | 948 | 319 |  | 2016-06-09 | U | 2000 | ug/kg | U |  | 1000 | Reporting limit
4-nonylphenol diethoxylate, (sum of all isomers) aka np2eo | USGS WASTE-S | GROFF01 | Spring 2016 |  |  | 948 | 320 |  | 2016-06-09 | U | 2000 | ug/kg | U |  | 1000 | Reporting limit
4-nonylphenol diethoxylate, (sum of all isomers) aka np2eo | USGS WASTE-S | WBROCT01 | Fall 2016 | m = highly variable compound using this method |  | 948 | 338 |  | 2016-10-12 | U | 2000 | ug/kg | U |  | 1000 | Reporting limit
4-nonylphenol diethoxylate, (sum of all isomers) aka np2eo | USGS WASTE-S | LBEAV01 | Fall 2016 | m = highly variable compound using this method |  | 948 | 339 |  | 2016-10-12 | U | 2000 | ug/kg | U |  | 1000 | Reporting limit
4-nonylphenol diethoxylate, (sum of all isomers) aka np2eo | USGS WASTE-S | MUDDY01 | Fall 2016 | m = highly variable compound using this method |  | 948 | 340 |  | 2016-10-12 | U | 2000 | ug/kg | U |  | 1000 | Reporting limit
4-nonylphenol diethoxylate, (sum of all isomers) aka np2eo | USGS WASTE-S | GROFF01 | Fall 2016 | m = highly variable compound using this method |  | 948 | 341 |  | 2016-10-13 | U | 2000 | ug/kg | U |  | 1000 | Reporting limit
4-nonylphenol diethoxylate, (sum of all isomers) aka np2eo | USGS WASTE-S | CONESTOGADWS | Fall 2016 | m = highly variable compound using this method |  | 948 | 343 |  | 2016-10-13 | U | 2000 | ug/kg | U |  | 1000 | Reporting limit
4-nonylphenol diethoxylate, (sum of all isomers) aka np2eo | USGS WASTE-S | CONESTOGAUPS | Fall 2016 | m = highly variable compound using this method |  | 948 | 344 |  | 2016-10-13 | U | 2000 | ug/kg | U |  | 1000 | Reporting limit
4-nonylphenol diethoxylate, (sum of all isomers) aka np2eo | USGS WASTE-S | CONESTOGA23 | Winter 2017 | m = highly variable compound using this method |  | 948 | 442 |  | 2017-03-27 | U | 10000 | ug/kg | U |  | 1000 | Reporting limit
4-nonylphenol diethoxylate, (sum of all isomers) aka np2eo | USGS WASTE-S | MILLCREEK | Winter 2017 | v = detected in lab blk; m = value highly variable; t = below DL |  | 948 | 443 |  | 2017-03-27 | Est | 863 | ug/kg | Est | 863 | 1000 | Reporting limit
4-nonylphenol diethoxylate, (sum of all isomers) aka np2eo | USGS WASTE-S | CONESTOGADWS | Winter 2017 | v = detected in lab blk; m = value highly variable; t = below DL |  | 948 | 444 |  | 2017-03-27 | Est | 937 | ug/kg | Est | 937 | 1000 | Reporting limit
4-nonylphenol diethoxylate, (sum of all isomers) aka np2eo | USGS WASTE-S | CONESTOGA23 | Spring 2017 | m = highly variable compound using this method |  | 948 | 606 |  | 2017-06-15 | U | 2000 | ug/kg | U |  | 1000 | Reporting limit
4-nonylphenol diethoxylate, (sum of all isomers) aka np2eo | USGS WASTE-S | CONESTOGADWS | Spring 2017 | m = highly variable compound using this method |  | 948 | 609 |  | 2017-06-15 | U | 2000 | ug/kg | U |  | 1000 | Reporting limit
4-nonylphenol diethoxylate, (sum of all isomers) aka np2eo | USGS WASTE-S | MILLCREEK | Spring 2017 | m = highly variable compound using this method |  | 948 | 612 |  | 2017-06-15 | U | 2000 | ug/kg | U |  | 1000 | Reporting limit
4-nonylphenol diethoxylate, (sum of all isomers) aka np2eo | USGS WASTE-S | CONESTOGA23 | Fall 2017 | m = highly variable compound using this method |  | 948 | 627 |  | 2017-10-02 | U | 10300 | ug/kg | U |  | 1000 | Reporting limit
4-nonylphenol diethoxylate, (sum of all isomers) aka np2eo | USGS WASTE-S | TULPEHOCKEN | Fall 2017 | m = highly variable compound using this method |  | 948 | 630 |  | 2017-10-02 | U | 2000 | ug/kg | U |  | 1000 | Reporting limit
4-nonylphenol diethoxylate, (sum of all isomers) aka np2eo | USGS WASTE-S | MAIDEN | Fall 2017 | m = highly variable compound using this method |  | 948 | 633 |  | 2017-10-02 | U | 2000 | ug/kg | U |  | 1000 | Reporting limit
4-nonylphenol diethoxylate, (sum of all isomers) aka np2eo | USGS WASTE-S | RCLAYPADELIN | Fall 2017 | m = highly variable compound using this method |  | 948 | 636 |  | 2017-10-03 | U | 2000 | ug/kg | U |  | 1000 | Reporting limit
4-nonylphenol diethoxylate, (sum of all isomers) aka np2eo | USGS WASTE-S | GOOSEMID | Fall 2017 | m = highly variable compound using this method |  | 948 | 663 |  | 2017-10-03 | U | 10000 | ug/kg | U |  | 1000 | Reporting limit
4-nonylphenol diethoxylate, (sum of all isomers) aka np2eo | USGS WASTE-S | GOOSEUP | Fall 2017 | m = highly variable compound using this method |  | 948 | 666 |  | 2017-10-03 | U | 2000 | ug/kg | U |  | 1000 | Reporting limit
4-nonylphenol diethoxylate, (sum of all isomers) aka np2eo | USGS WASTE-S | CONESTOGADWS | Fall 2017 | m = highly variable compound using this method |  | 948 | 669 |  | 2017-10-05 | U | 10000 | ug/kg | U |  | 1000 | Reporting limit
4-nonylphenol diethoxylate, (sum of all isomers) aka np2eo | USGS WASTE-S | MILLCREEK | Fall 2017 | m = highly variable compound using this method |  | 948 | 672 |  | 2017-10-05 | U | 2000 | ug/kg | U |  | 1000 | Reporting limit
4-nonylphenol diethoxylate, (sum of all isomers) aka np2eo | USGS WASTE-S | NEWMARKET | Fall 2016 | m = highly variable compound using this method |  | 972 | 100 |  | 2016-10-11 | U | 2000 | ug/kg | U |  | 1000 | Reporting limit
4-nonylphenol diethoxylate, (sum of all isomers) aka np2eo | USGS WASTE-S | ROCK1 | Fall 2016 | m = highly variable compound using this method |  | 972 | 101 |  | 2016-10-11 | U | 2000 | ug/kg | U |  | 1000 | Reporting limit
4-nonylphenol diethoxylate, (sum of all isomers) aka np2eo | USGS WASTE-S | ROCK14.5 | Fall 2016 | m = highly variable compound using this method |  | 972 | 102 |  | 2016-10-11 | U | 2000 | ug/kg | U |  | 1000 | Reporting limit
4-nonylphenol diethoxylate, (sum of all isomers) aka np2eo | USGS WASTE-S | ROCK6.5 | Fall 2016 | m = highly variable compound using this method |  | 972 | 103 |  | 2016-10-11 | U | 2000 | ug/kg | U |  | 1000 | Reporting limit
4-nonylphenol diethoxylate, (sum of all isomers) aka np2eo | USGS WASTE-S | ROCK2.5 | Fall 2016 | m = highly variable compound using this method |  | 972 | 104 |  | 2016-10-11 | U | 2000 | ug/kg | U |  | 1000 | Reporting limit
4-nonylphenol diethoxylate, (sum of all isomers) aka np2eo | USGS WASTE-S | MAHANTANGO2 | Fall 2016 | m = highly variable compound using this method |  | 972 | 105 |  | 2016-10-12 | U | 2000 | ug/kg | U |  | 1000 | Reporting limit
4-nonylphenol diethoxylate, (sum of all isomers) aka np2eo | USGS WASTE-S | NEW_2 | Fall 2016 | m = highly variable compound using this method |  | 972 | 106 |  | 2016-10-12 | U | 2000 | ug/kg | U |  | 1000 | Reporting limit
4-nonylphenol diethoxylate, (sum of all isomers) aka np2eo | USGS WASTE-S | NEW11.5 | Fall 2016 | m = highly variable compound using this method |  | 972 | 107 |  | 2016-10-12 | U | 2000 | ug/kg | U |  | 1000 | Reporting limit
4-nonylphenol diethoxylate, (sum of all isomers) aka np2eo | USGS WASTE-S | KISHGAGE | Fall 2015 | m = highly variable compound using this method |  | 972 | 400 |  | 2015-10-07 | U | 2000 | ug/kg | U |  | 1000 | Reporting limit
4-nonylphenol diethoxylate, (sum of all isomers) aka np2eo | USGS WASTE-S | BUFFALOWB | Fall 2015 | m = highly variable compound using this method |  | 972 | 401 |  | 2015-10-07 | U | 2000 | ug/kg | U |  | 1000 | Reporting limit
4-nonylphenol diethoxylate, (sum of all isomers) aka np2eo | USGS WASTE-S | CONO | Fall 2015 | m = highly variable compound using this method |  | 972 | 402 |  | 2015-10-07 | U | 2000 | ug/kg | U |  | 1000 | Reporting limit
4-nonylphenol diethoxylate, (sum of all isomers) aka np2eo | USGS WASTE-S | QUITTA | Fall 2015 | m = highly variable compound using this method |  | 972 | 403 |  | 2015-10-08 | U | 2000 | ug/kg | U |  | 1000 | Reporting limit
4-nonylphenol diethoxylate, (sum of all isomers) aka np2eo | USGS WASTE-S | WQN0212 | Fall 2015 | m = highly variable compound using this method |  | 972 | 404 |  | 2015-10-08 | U | 2000 | ug/kg | U |  | 1000 | Reporting limit
4-nonylphenol diethoxylate, (sum of all isomers) aka np2eo | USGS WASTE-S | NEWTHAM | Spring 2015 | m = highly variable compound using this method |  | 972 | 500 |  | 2015-06-08 | U | 2000 | ug/kg | U |  | 1000 | Reporting limit
4-nonylphenol diethoxylate, (sum of all isomers) aka np2eo | USGS WASTE-S | KISHGAGE | Spring 2015 | m = highly variable compound using this method |  | 972 | 503 |  | 2015-06-08 | U | 2000 | ug/kg | U |  | 1000 | Reporting limit
4-nonylphenol diethoxylate, (sum of all isomers) aka np2eo | USGS WASTE-S | CLOVERBRIDGE | Winter 2017 | m = highly variable compound using this method |  | 972 | 504 |  | 2017-03-23 | U | 2000 | ug/kg | U |  | 1000 | Reporting limit
4-nonylphenol diethoxylate, (sum of all isomers) aka np2eo | USGS WASTE-S | QUITTA | Spring 2015 | m = highly variable compound using this method |  | 972 | 506 |  | 2015-06-10 | U | 2000 | ug/kg | U |  | 1000 | Reporting limit
4-nonylphenol diethoxylate, (sum of all isomers) aka np2eo | USGS WASTE-S | SPRUCE | Winter 2017 | m = highly variable compound using this method |  | 972 | 508 |  | 2017-03-03 | U | 2000 | ug/kg | U |  | 1000 | Reporting limit
4-nonylphenol diethoxylate, (sum of all isomers) aka np2eo | USGS WASTE-S | WQN0212 | Spring 2015 | m = highly variable compound using this method |  | 972 | 509 |  | 2015-06-11 | U | 2000 | ug/kg | U |  | 1000 | Reporting limit
4-nonylphenol diethoxylate, (sum of all isomers) aka np2eo | USGS WASTE-S | CONO | Spring 2015 | m = highly variable compound using this method |  | 972 | 512 |  | 2015-06-15 | U | 2000 | ug/kg | U |  | 1000 | Reporting limit
4-nonylphenol diethoxylate, (sum of all isomers) aka np2eo | USGS WASTE-S | W_BR_MAHAN | Winter 2017 | m = highly variable compound using this method |  | 972 | 513 |  | 2017-03-27 | U | 2000 | ug/kg | U |  | 1000 | Reporting limit
4-nonylphenol diethoxylate, (sum of all isomers) aka np2eo | USGS WASTE-S | MAHANTANGO2 | Spring 2016 |  |  | 972 | 603 |  | 2016-06-09 | U | 2000 | ug/kg | U |  | 1000 | Reporting limit
4-nonylphenol diethoxylate, (sum of all isomers) aka np2eo | USGS WASTE-S | LEWISTOWN | Spring 2016 |  |  | 972 | 604 |  | 2016-06-09 | U | 2000 | ug/kg | U |  | 1000 | Reporting limit
4-nonylphenol diethoxylate, (sum of all isomers) aka np2eo | USGS WASTE-S | NEW_2 | Spring 2016 |  |  | 972 | 605 |  | 2016-06-10 | U | 2000 | ug/kg | U |  | 1000 | Reporting limit
4-nonylphenol diethoxylate, (sum of all isomers) aka np2eo | USGS WASTE-S | NEW11.5 | Spring 2016 |  |  | 972 | 606 |  | 2016-06-10 | U | 2000 | ug/kg | U |  | 1000 | Reporting limit
4-nonylphenol diethoxylate, (sum of all isomers) aka np2eo | USGS WASTE-S | W_BR_MAHAN | Fall 2017 | m = highly variable compound using this method |  | 972 | 826 |  | 2017-10-03 | U | 10000 | ug/kg | U |  | 1000 | Reporting limit
4-nonylphenol diethoxylate, (sum of all isomers) aka np2eo | USGS WASTE-S | RAYSTOWN | Spring 2015 | m = highly variable compound using this method |  | 974 | 17 |  | 2015-06-08 | U | 2000 | ug/kg | U |  | 1000 | Reporting limit
4-nonylphenol diethoxylate, (sum of all isomers) aka np2eo | USGS WASTE-S | LITTLEJ | Spring 2015 | m = highly variable compound using this method |  | 974 | 18 |  | 2015-06-08 | U | 2000 | ug/kg | U |  | 1000 | Reporting limit
4-nonylphenol diethoxylate, (sum of all isomers) aka np2eo | USGS WASTE-S | SPRUCE | Spring 2015 | m = highly variable compound using this method |  | 974 | 19 |  | 2015-06-08 | U | 2000 | ug/kg | U |  | 1000 | Reporting limit
4-nonylphenol diethoxylate, (sum of all isomers) aka np2eo | USGS WASTE-S | FRANKSTOWN | Spring 2015 | m = highly variable compound using this method |  | 974 | 20 |  | 2015-06-08 | U | 2000 | ug/kg | U |  | 1000 | Reporting limit
4-nonylphenol diethoxylate, (sum of all isomers) aka np2eo | USGS WASTE-S | CLOVERBRIDGE | Spring 2015 | m = highly variable compound using this method |  | 974 | 21 |  | 2015-06-08 | U | 6060 | ug/kg | U |  | 1000 | Reporting limit
4-nonylphenol diethoxylate, (sum of all isomers) aka np2eo | USGS WASTE-S | RAYSTOWN | Fall 2015 | m = highly variable compound using this method |  | 974 | 69 |  | 2015-10-13 | U | 2000 | ug/kg | U |  | 1000 | Reporting limit
4-nonylphenol diethoxylate, (sum of all isomers) aka np2eo | USGS WASTE-S | CLOVERBRIDGE | Fall 2015 | m = highly variable compound using this method |  | 974 | 70 |  | 2015-10-13 | U | 2000 | ug/kg | U |  | 1000 | Reporting limit
4-nonylphenol diethoxylate, (sum of all isomers) aka np2eo | USGS WASTE-S | FRANKSTOWN | Fall 2015 | m = highly variable compound using this method |  | 974 | 71 |  | 2015-10-13 | U | 2000 | ug/kg | U |  | 1000 | Reporting limit
4-nonylphenol diethoxylate, (sum of all isomers) aka np2eo | USGS WASTE-S | SPRUCE | Fall 2015 | m = highly variable compound using this method |  | 974 | 72 |  | 2015-10-13 | U | 2000 | ug/kg | U |  | 1000 | Reporting limit
4-nonylphenol diethoxylate, (sum of all isomers) aka np2eo | USGS WASTE-S | LITTLEJ | Fall 2015 | m = highly variable compound using this method |  | 974 | 73 |  | 2015-10-13 | U | 2000 | ug/kg | U |  | 1000 | Reporting limit
4-nonylphenol diethoxylate, (sum of all isomers) aka np2eo | USGS WASTE-S | LEWISTOWN | Fall 2016 | m = highly variable compound using this method |  | 974 | 337 |  | 2016-10-11 | U | 2000 | ug/kg | U |  | 1000 | Reporting limit
4-nonylphenol diethoxylate, (sum of all isomers) aka np2eo | USGS WASTE-S | SPRUCE | Fall 2016 | m = highly variable compound using this method |  | 974 | 340 |  | 2016-10-11 | U | 2000 | ug/kg | U |  | 1000 | Reporting limit
4-nonylphenol diethoxylate, (sum of all isomers) aka np2eo | USGS WASTE-S | FRANKSTOWN | Fall 2016 | m = highly variable compound using this method |  | 974 | 341 |  | 2016-10-11 | U | 2000 | ug/kg | U |  | 1000 | Reporting limit
4-nonylphenol diethoxylate, (sum of all isomers) aka np2eo | USGS WASTE-S | FRANKSTOWNST | Fall 2016 | m = highly variable compound using this method |  | 974 | 343 |  | 2016-10-11 | U | 2000 | ug/kg | U |  | 1000 | Reporting limit
4-nonylphenol diethoxylate, (sum of all isomers) aka np2eo | USGS WASTE-S | GOOSEUP | Winter 2017 | m = highly variable compound using this method |  | 974 | 405 |  | 2017-03-27 | U | 2000 | ug/kg | U |  | 1000 | Reporting limit
4-nonylphenol diethoxylate, (sum of all isomers) aka np2eo | USGS WASTE-S | GOOSEMID | Winter 2017 | m = highly variable compound using this method |  | 974 | 410 |  | 2017-03-27 | U | 2000 | ug/kg | U |  | 1000 | Reporting limit
4-nonylphenol diethoxylate, (sum of all isomers) aka np2eo | USGS WASTE-S | RCLAYPADELIN | Winter 2017 | m = highly variable compound using this method |  | 974 | 415 |  | 2017-03-27 | U | 2000 | ug/kg | U |  | 1000 | Reporting limit
4-nonylphenol diethoxylate, (sum of all isomers) aka np2eo | USGS WASTE-S | RCLAYPADELIN | Winter 2017 | m = highly variable compound using this method |  | 974 | 417 | Duplicate | 2017-03-27 | U | 2000 | ug/kg | U |  | 1000 | Reporting limit
4-nonylphenol diethoxylate, (sum of all isomers) aka np2eo | USGS WASTE-S | FRANKSTOWN | Spring 2017 | m = highly variable compound using this method |  | 974 | 538 |  | 2017-06-13 | U | 2000 | ug/kg | U |  | 1000 | Reporting limit
4-nonylphenol diethoxylate, (sum of all isomers) aka np2eo | USGS WASTE-S | CLOVERBRIDGE | Spring 2017 | m = highly variable compound using this method |  | 974 | 543 |  | 2017-06-12 | U | 10200 | ug/kg | U |  | 1000 | Reporting limit
4-nonylphenol diethoxylate, (sum of all isomers) aka np2eo | USGS WASTE-S | FRANKSTOWNST | Spring 2017 | m = highly variable compound using this method |  | 974 | 548 |  | 2017-06-13 | U | 2000 | ug/kg | U |  | 1000 | Reporting limit
4-nonylphenol diethoxylate, (sum of all isomers) aka np2eo | USGS WASTE-S | SPRUCE | Spring 2017 | m = highly variable compound using this method |  | 974 | 553 |  | 2017-06-12 | U | 10000 | ug/kg | U |  | 1000 | Reporting limit
4-nonylphenol diethoxylate, (sum of all isomers) aka np2eo | USGS WASTE-S | GOOSEUP | Spring 2017 | m = highly variable compound using this method |  | 974 | 568 |  | 2017-06-15 | U | 2000 | ug/kg | U |  | 1000 | Reporting limit
4-nonylphenol diethoxylate, (sum of all isomers) aka np2eo | USGS WASTE-S | GOOSEMID | Spring 2017 | m = highly variable compound using this method |  | 974 | 572 |  | 2017-06-15 | U | 2000 | ug/kg | U |  | 1000 | Reporting limit
4-nonylphenol diethoxylate, (sum of all isomers) aka np2eo | USGS WASTE-S | RCLAYPADELIN | Spring 2017 | m = highly variable compound using this method |  | 974 | 576 |  | 2017-06-15 | U | 2000 | ug/kg | U |  | 1000 | Reporting limit
4-nonylphenol diethoxylate, (sum of all isomers) aka np2eo | USGS WASTE-S | MAHONING3 | Fall 2017 | v = detected in lab blk; m = value highly variable; t = below DL |  | 974 | 751 |  | 2017-10-02 | Est | 689 | ug/kg | Est | 689 | 1000 | Reporting limit
4-nonylphenol diethoxylate, (sum of all isomers) aka np2eo | USGS WASTE-S | SHENANGO3 | Fall 2017 | m = highly variable compound using this method |  | 974 | 756 |  | 2017-10-02 | U | 2000 | ug/kg | U |  | 1000 | Reporting limit
4-nonylphenol diethoxylate, (sum of all isomers) aka np2eo | USGS WASTE-S | BEAVBANK | Fall 2017 | m = highly variable compound using this method |  | 974 | 761 |  | 2017-10-02 | U | 2000 | ug/kg | U |  | 1000 | Reporting limit
4-nonylphenol diethoxylate, (sum of all isomers) aka np2eo | USGS WASTE-S | MONOT1_82 | Fall 2017 | m = highly variable compound using this method |  | 974 | 772 |  | 2017-10-03 | U | 2000 | ug/kg | U |  | 1000 | Reporting limit
4-nonylphenol diethoxylate, (sum of all isomers) aka np2eo | USGS WASTE-S | MONOT9_81 | Fall 2017 | m = highly variable compound using this method |  | 974 | 777 |  | 2017-10-03 | U | 10100 | ug/kg | U |  | 1000 | Reporting limit
4-nonylphenol diethoxylate, (sum of all isomers) aka np2eo | USGS WASTE-S | DUNL_8 | Fall 2017 | m = highly variable compound using this method |  | 974 | 782 |  | 2017-10-04 | U | 2000 | ug/kg | U |  | 1000 | Reporting limit
4-nonylphenol diethoxylate, (sum of all isomers) aka np2eo | USGS WASTE-S | MAHANTANGO3 | Spring 2016 |  |  | 4426 | 600 |  | 2016-06-09 | U | 2000 | ug/kg | U |  | 1000 | Reporting limit
4-nonylphenol diethoxylate, (sum of all isomers) aka np2eo | USGS WASTE-S | PENNSMILL | Spring 2016 |  |  | 4426 | 601 |  | 2016-06-09 | U | 1000 | ug/kg | U |  | 1000 | Reporting limit
4-nonylphenol monoethoxylate, (sum of all isomers) aka np1eo | USGS WASTE-S | CONOGOOD | Spring 2014 | m = highly variable compound using this method |  | 901 | 100 |  | 2014-05-07 | U | 1380 | ug/kg | U |  | 500 | Reporting limit
4-nonylphenol monoethoxylate, (sum of all isomers) aka np1eo | USGS WASTE-S | CONOEAST | Spring 2014 | m = highly variable compound using this method |  | 901 | 101 |  | 2014-05-07 | U | 565 | ug/kg | U |  | 500 | Reporting limit
4-nonylphenol monoethoxylate, (sum of all isomers) aka np1eo | USGS WASTE-S | SWATHER | Spring 2014 | m = highly variable compound using this method |  | 901 | 102 |  | 2014-05-08 | U | 1880 | ug/kg | U |  | 500 | Reporting limit
4-nonylphenol monoethoxylate, (sum of all isomers) aka np1eo | USGS WASTE-S | SWATHARP | Spring 2014 | m = highly variable compound using this method |  | 901 | 103 |  | 2014-05-08 | U | 620 | ug/kg | U |  | 500 | Reporting limit
4-nonylphenol monoethoxylate, (sum of all isomers) aka np1eo | USGS WASTE-S | LSWATMILL | Spring 2014 | m = highly variable compound using this method |  | 901 | 104 |  | 2014-05-08 | U | 530 | ug/kg | U |  | 500 | Reporting limit
4-nonylphenol monoethoxylate, (sum of all isomers) aka np1eo | USGS WASTE-S | FAIRVIEW | Spring 2014 | m = highly variable compound using this method |  | 901 | 105 |  | 2014-05-12 | U | 790 | ug/kg | U |  | 500 | Reporting limit
4-nonylphenol monoethoxylate, (sum of all isomers) aka np1eo | USGS WASTE-S | ROCKWEST2 | Spring 2014 | m = highly variable compound using this method |  | 901 | 106 |  | 2014-05-12 | U | 725 | ug/kg | U |  | 500 | Reporting limit
4-nonylphenol monoethoxylate, (sum of all isomers) aka np1eo | USGS WASTE-S | LTOWNNAR | Spring 2014 | m = highly variable compound using this method |  | 901 | 114 |  | 2014-05-13 | U | 685 | ug/kg | U |  | 500 | Reporting limit
4-nonylphenol monoethoxylate, (sum of all isomers) aka np1eo | USGS WASTE-S | NEW_2 | Spring 2014 | m = highly variable compound using this method |  | 901 | 118 |  | 2014-05-14 | U | 640 | ug/kg | U |  | 500 | Reporting limit
4-nonylphenol monoethoxylate, (sum of all isomers) aka np1eo | USGS WASTE-S | MAREAST2 | Spring 2014 | m = highly variable compound using this method |  | 901 | 119 |  | 2014-05-14 | U | 490 | ug/kg | U |  | 500 | Reporting limit
4-nonylphenol monoethoxylate, (sum of all isomers) aka np1eo | USGS WASTE-S | LSWATSALEM | Spring 2014 | m = highly variable compound using this method |  | 901 | 122 |  | 2014-05-20 | U | 435 | ug/kg | U |  | 500 | Reporting limit
4-nonylphenol monoethoxylate, (sum of all isomers) aka np1eo | USGS WASTE-S | CROSSKL2 | Spring 2014 |  |  | 901 | 123 |  | 2014-05-20 | U | 375 | ug/kg | U |  | 500 | Reporting limit
4-nonylphenol monoethoxylate, (sum of all isomers) aka np1eo | USGS WASTE-S | ELIZABETH | Spring 2014 | m = highly variable compound using this method |  | 901 | 124 |  | 2014-05-20 | U | 500 | ug/kg | U |  | 500 | Reporting limit
4-nonylphenol monoethoxylate, (sum of all isomers) aka np1eo | USGS WASTE-S | MOR18 | Spring 2014 | m = highly variable compound using this method |  | 901 | 127 |  | 2014-05-27 | U | 425 | ug/kg | U |  | 500 | Reporting limit
4-nonylphenol monoethoxylate, (sum of all isomers) aka np1eo | USGS WASTE-S | MOR18 | Spring 2014 | m = highly variable compound using this method |  | 901 | 128 | Duplicate | 2014-05-27 | U | 425 | ug/kg | U |  | 500 | Reporting limit
4-nonylphenol monoethoxylate, (sum of all isomers) aka np1eo | USGS WASTE-S | TUSCARORA CK | Spring 2014 | m = highly variable compound using this method |  | 901 | 129 |  | 2014-05-28 | U | 490 | ug/kg | U |  | 500 | Reporting limit
4-nonylphenol monoethoxylate, (sum of all isomers) aka np1eo | USGS WASTE-S | SUTWESTN | Spring 2014 | m = highly variable compound using this method |  | 901 | 130 |  | 2014-05-29 | U | 745 | ug/kg | U |  | 500 | Reporting limit
4-nonylphenol monoethoxylate, (sum of all isomers) aka np1eo | USGS WASTE-S | KISHREEDSVIL | Spring 2014 | m = highly variable compound using this method |  | 901 | 132 |  | 2014-06-04 | U | 475 | ug/kg | U |  | 500 | Reporting limit
4-nonylphenol monoethoxylate, (sum of all isomers) aka np1eo | USGS WASTE-S | KISHHIGHLAND | Spring 2014 | m = highly variable compound using this method |  | 901 | 133 |  | 2014-06-04 | U | 455 | ug/kg | U |  | 500 | Reporting limit
4-nonylphenol monoethoxylate, (sum of all isomers) aka np1eo | USGS WASTE-S | SWATHARP | Fall 2014 | m = highly variable compound using this method |  | 901 | 150 |  | 2014-08-05 | U | 590 | ug/kg | U |  | 500 | Reporting limit
4-nonylphenol monoethoxylate, (sum of all isomers) aka np1eo | USGS WASTE-S | LSWATMILL | Fall 2014 | m = highly variable compound using this method |  | 901 | 151 |  | 2014-08-05 | U | 505 | ug/kg | U |  | 500 | Reporting limit
4-nonylphenol monoethoxylate, (sum of all isomers) aka np1eo | USGS WASTE-S | CONOGOOD | Fall 2014 | m = highly variable compound using this method |  | 901 | 152 |  | 2014-08-05 | U | 635 | ug/kg | U |  | 500 | Reporting limit
4-nonylphenol monoethoxylate, (sum of all isomers) aka np1eo | USGS WASTE-S | TUSCARORA CK | Fall 2014 | m = highly variable compound using this method |  | 901 | 153 |  | 2014-08-07 | U | 495 | ug/kg | U |  | 500 | Reporting limit
4-nonylphenol monoethoxylate, (sum of all isomers) aka np1eo | USGS WASTE-S | KISHREEDSVIL | Fall 2014 | m = highly variable compound using this method |  | 901 | 154 |  | 2014-08-07 | U | 495 | ug/kg | U |  | 500 | Reporting limit
4-nonylphenol monoethoxylate, (sum of all isomers) aka np1eo | USGS WASTE-S | SWATHER | Fall 2014 | m = highly variable compound using this method |  | 901 | 155 |  | 2014-08-12 | U | 500 | ug/kg | U |  | 500 | Reporting limit
4-nonylphenol monoethoxylate, (sum of all isomers) aka np1eo | USGS WASTE-S | ELIZABETH | Fall 2014 | m = highly variable compound using this method |  | 901 | 157 |  | 2014-08-12 | U | 500 | ug/kg | U |  | 500 | Reporting limit
4-nonylphenol monoethoxylate, (sum of all isomers) aka np1eo | USGS WASTE-S | CROSSKL2 | Fall 2014 | m = highly variable compound using this method |  | 901 | 159 |  | 2014-08-12 | U | 500 | ug/kg | U |  | 500 | Reporting limit
4-nonylphenol monoethoxylate, (sum of all isomers) aka np1eo | USGS WASTE-S | CONOEAST | Fall 2014 | m = highly variable compound using this method |  | 901 | 161 |  | 2014-08-12 | U | 500 | ug/kg | U |  | 500 | Reporting limit
4-nonylphenol monoethoxylate, (sum of all isomers) aka np1eo | USGS WASTE-S | MOR18 | Fall 2014 | m = highly variable compound using this method |  | 901 | 163 |  | 2014-08-13 | U | 515 | ug/kg | U |  | 500 | Reporting limit
4-nonylphenol monoethoxylate, (sum of all isomers) aka np1eo | USGS WASTE-S | LTOWNNAR | Fall 2014 | m = highly variable compound using this method |  | 901 | 168 |  | 2014-08-14 | U | 500 | ug/kg | U |  | 500 | Reporting limit
4-nonylphenol monoethoxylate, (sum of all isomers) aka np1eo | USGS WASTE-S | KISHHIGHLAND | Fall 2014 | m = highly variable compound using this method |  | 901 | 169 |  | 2014-08-14 | U | 525 | ug/kg | U |  | 500 | Reporting limit
4-nonylphenol monoethoxylate, (sum of all isomers) aka np1eo | USGS WASTE-S | LSWATSALEM | Fall 2014 | m = highly variable compound using this method |  | 901 | 170 |  | 2014-08-25 | U | 500 | ug/kg | U |  | 500 | Reporting limit
4-nonylphenol monoethoxylate, (sum of all isomers) aka np1eo | USGS WASTE-S | LSWATSALEM | Fall 2014 | m = highly variable compound using this method |  | 901 | 171 | Duplicate | 2014-08-25 | U | 500 | ug/kg | U |  | 500 | Reporting limit
4-nonylphenol monoethoxylate, (sum of all isomers) aka np1eo | USGS WASTE-S | NEW_2 | Fall 2014 | m = highly variable compound using this method |  | 901 | 173 |  | 2014-08-28 | U | 615 | ug/kg | U |  | 500 | Reporting limit
4-nonylphenol monoethoxylate, (sum of all isomers) aka np1eo | USGS WASTE-S | ROCKWEST2 | Fall 2014 | m = highly variable compound using this method |  | 901 | 174 |  | 2014-08-28 | U | 500 | ug/kg | U |  | 500 | Reporting limit
4-nonylphenol monoethoxylate, (sum of all isomers) aka np1eo | USGS WASTE-S | FAIRVIEW | Fall 2014 | m = highly variable compound using this method |  | 901 | 175 |  | 2014-09-02 | U | 700 | ug/kg | U |  | 500 | Reporting limit
4-nonylphenol monoethoxylate, (sum of all isomers) aka np1eo | USGS WASTE-S | MAREAST2 | Fall 2014 | m = highly variable compound using this method |  | 901 | 176 |  | 2014-09-02 | U | 500 | ug/kg | U |  | 500 | Reporting limit
4-nonylphenol monoethoxylate, (sum of all isomers) aka np1eo | USGS WASTE-S | SUTWESTN | Fall 2014 | m = highly variable compound using this method |  | 901 | 177 |  | 2014-09-08 | U | 500 | ug/kg | U |  | 500 | Reporting limit
4-nonylphenol monoethoxylate, (sum of all isomers) aka np1eo | USGS WASTE-S | MOR18 | Spring 2013 | m = highly variable compound using this method |  | 901 | 188 |  | 2013-05-13 | U | 480 | ug/kg | U |  | 500 | Reporting limit
4-nonylphenol monoethoxylate, (sum of all isomers) aka np1eo | USGS WASTE-S | SUNEAST | Spring 2013 | m = highly variable compound using this method |  | 901 | 189 |  | 2013-05-21 | U | 430 | ug/kg | U |  | 500 | Reporting limit
4-nonylphenol monoethoxylate, (sum of all isomers) aka np1eo | USGS WASTE-S | SUNWEST | Spring 2013 | m = highly variable compound using this method |  | 901 | 190 |  | 2013-05-21 | U | 440 | ug/kg | U |  | 500 | Reporting limit
4-nonylphenol monoethoxylate, (sum of all isomers) aka np1eo | USGS WASTE-S | LTOWNNAR | Spring 2013 | m = highly variable compound using this method |  | 901 | 191 |  | 2013-05-21 | U | 680 | ug/kg | U |  | 500 | Reporting limit
4-nonylphenol monoethoxylate, (sum of all isomers) aka np1eo | USGS WASTE-S | NEW_2 | Spring 2013 | m = highly variable compound using this method |  | 901 | 192 |  | 2013-05-21 | U | 465 | ug/kg | U |  | 500 | Reporting limit
4-nonylphenol monoethoxylate, (sum of all isomers) aka np1eo | USGS WASTE-S | NEW_2 | Spring 2013 | m = highly variable compound using this method |  | 901 | 193 | Duplicate | 2013-05-21 | U | 610 | ug/kg | U |  | 500 | Reporting limit
4-nonylphenol monoethoxylate, (sum of all isomers) aka np1eo | USGS WASTE-S | ROCKWEST2 | Spring 2013 | m = highly variable compound using this method |  | 901 | 194 |  | 2013-05-21 | U | 620 | ug/kg | U |  | 500 | Reporting limit
4-nonylphenol monoethoxylate, (sum of all isomers) aka np1eo | USGS WASTE-S | MAREAST2 | Spring 2013 | m = highly variable compound using this method |  | 901 | 195 |  | 2013-05-22 | U | 470 | ug/kg | U |  | 500 | Reporting limit
4-nonylphenol monoethoxylate, (sum of all isomers) aka np1eo | USGS WASTE-S | MARWEST2 | Spring 2013 | m = highly variable compound using this method |  | 901 | 196 |  | 2013-05-22 | U | 455 | ug/kg | U |  | 500 | Reporting limit
4-nonylphenol monoethoxylate, (sum of all isomers) aka np1eo | USGS WASTE-S | FRANK | Spring 2013 | m = highly variable compound using this method |  | 901 | 199 |  | 2013-05-16 | U | 410 | ug/kg | U |  | 500 | Reporting limit
4-nonylphenol monoethoxylate, (sum of all isomers) aka np1eo | USGS WASTE-S | CONNZELION | Spring 2013 | m = highly variable compound using this method |  | 901 | 200 |  | 2013-05-16 | U | 525 | ug/kg | U |  | 500 | Reporting limit
4-nonylphenol monoethoxylate, (sum of all isomers) aka np1eo | USGS WASTE-S | SUTWESTN | Spring 2013 | m = highly variable compound using this method |  | 901 | 201 |  | 2013-05-17 | U | 725 | ug/kg | U |  | 500 | Reporting limit
4-nonylphenol monoethoxylate, (sum of all isomers) aka np1eo | USGS WASTE-S | SUSQ_41 | Spring 2013 | m = highly variable compound using this method |  | 901 | 202 |  | 2013-05-22 | U | 430 | ug/kg | U |  | 500 | Reporting limit
4-nonylphenol monoethoxylate, (sum of all isomers) aka np1eo | USGS WASTE-S | ROCKEAST2 | Spring 2013 | m = highly variable compound using this method |  | 901 | 203 |  | 2013-05-22 | U | 435 | ug/kg | U |  | 500 | Reporting limit
4-nonylphenol monoethoxylate, (sum of all isomers) aka np1eo | USGS WASTE-S | SUNEAST | Fall 2013 | m = highly variable compound using this method |  | 901 | 206 |  | 2013-08-05 | U | 695 | ug/kg | U |  | 500 | Reporting limit
4-nonylphenol monoethoxylate, (sum of all isomers) aka np1eo | USGS WASTE-S | SUNWEST | Fall 2013 | m = highly variable compound using this method |  | 901 | 207 |  | 2013-08-05 | U | 415 | ug/kg | U |  | 500 | Reporting limit
4-nonylphenol monoethoxylate, (sum of all isomers) aka np1eo | USGS WASTE-S | LTOWNNAR | Fall 2013 | m = highly variable compound using this method |  | 901 | 208 |  | 2013-08-07 | U | 410 | ug/kg | U |  | 500 | Reporting limit
4-nonylphenol monoethoxylate, (sum of all isomers) aka np1eo | USGS WASTE-S | NEW_2 | Fall 2013 | m = highly variable compound using this method |  | 901 | 209 |  | 2013-08-07 | U | 585 | ug/kg | U |  | 500 | Reporting limit
4-nonylphenol monoethoxylate, (sum of all isomers) aka np1eo | USGS WASTE-S | SUSQ_41 | Fall 2013 | m = highly variable compound using this method |  | 901 | 210 |  | 2013-08-05 | U | 505 | ug/kg | U |  | 500 | Reporting limit
4-nonylphenol monoethoxylate, (sum of all isomers) aka np1eo | USGS WASTE-S | ROCKEAST2 | Fall 2013 | m = highly variable compound using this method |  | 901 | 211 |  | 2013-08-05 | U | 520 | ug/kg | U |  | 500 | Reporting limit
4-nonylphenol monoethoxylate, (sum of all isomers) aka np1eo | USGS WASTE-S | ROCKWEST2 | Fall 2013 | m = highly variable compound using this method |  | 901 | 212 |  | 2013-08-05 | U | 700 | ug/kg | U |  | 500 | Reporting limit
4-nonylphenol monoethoxylate, (sum of all isomers) aka np1eo | USGS WASTE-S | MARWEST2 | Fall 2013 | m = highly variable compound using this method |  | 901 | 213 |  | 2013-08-06 | U | 565 | ug/kg | U |  | 500 | Reporting limit
4-nonylphenol monoethoxylate, (sum of all isomers) aka np1eo | USGS WASTE-S | MAREAST2 | Fall 2013 | m = highly variable compound using this method |  | 901 | 214 |  | 2013-08-06 | U | 650 | ug/kg | U |  | 500 | Reporting limit
4-nonylphenol monoethoxylate, (sum of all isomers) aka np1eo | USGS WASTE-S | SUSQ_41 | Fall 2013 | m = highly variable compound using this method |  | 901 | 215 | Duplicate | 2013-08-05 | U | 505 | ug/kg | U |  | 500 | Reporting limit
4-nonylphenol monoethoxylate, (sum of all isomers) aka np1eo | USGS WASTE-S | MOR18 | Fall 2013 | m = highly variable compound using this method |  | 901 | 218 |  | 2013-08-07 | U | 480 | ug/kg | U |  | 500 | Reporting limit
4-nonylphenol monoethoxylate, (sum of all isomers) aka np1eo | USGS WASTE-S | FRANK | Fall 2013 | m = highly variable compound using this method |  | 901 | 221 |  | 2013-08-13 | U | 795 | ug/kg | U |  | 500 | Reporting limit
4-nonylphenol monoethoxylate, (sum of all isomers) aka np1eo | USGS WASTE-S | SUTWESTN | Fall 2013 | m = highly variable compound using this method |  | 901 | 227 |  | 2013-08-14 | U | 480 | ug/kg | U |  | 500 | Reporting limit
4-nonylphenol monoethoxylate, (sum of all isomers) aka np1eo | USGS WASTE-S | CONNZELION | Fall 2013 | m = highly variable compound using this method |  | 901 | 229 |  | 2013-08-13 | U | 615 | ug/kg | U |  | 500 | Reporting limit
4-nonylphenol monoethoxylate, (sum of all isomers) aka np1eo | USGS WASTE-S | SPRUCE | Spring 2016 |  |  | 901 | 233 |  | 2016-06-09 | U | 1000 | ug/kg | U |  | 500 | Reporting limit
4-nonylphenol monoethoxylate, (sum of all isomers) aka np1eo | USGS WASTE-S | FRANKSTOWN | Spring 2016 |  |  | 901 | 235 |  | 2016-06-09 | U | 1000 | ug/kg | U |  | 500 | Reporting limit
4-nonylphenol monoethoxylate, (sum of all isomers) aka np1eo | USGS WASTE-S | FRANKSTOWNST | Spring 2016 |  |  | 901 | 236 |  | 2016-06-09 | U | 1000 | ug/kg | U |  | 500 | Reporting limit
4-nonylphenol monoethoxylate, (sum of all isomers) aka np1eo | USGS WASTE-S | FRANKSTOWNST | Spring 2016 |  |  | 901 | 237 | Duplicate | 2016-06-09 | U | 1000 | ug/kg | U |  | 500 | Reporting limit
4-nonylphenol monoethoxylate, (sum of all isomers) aka np1eo | USGS WASTE-S | ROCK14.5 | Spring 2016 |  |  | 901 | 238 |  | 2016-06-08 | U | 1000 | ug/kg | U |  | 500 | Reporting limit
4-nonylphenol monoethoxylate, (sum of all isomers) aka np1eo | USGS WASTE-S | ROCK6.5 | Spring 2016 |  |  | 901 | 239 |  | 2016-06-08 | U | 1000 | ug/kg | U |  | 500 | Reporting limit
4-nonylphenol monoethoxylate, (sum of all isomers) aka np1eo | USGS WASTE-S | ROCK2.5 | Spring 2016 |  |  | 901 | 240 |  | 2016-06-08 | U | 1000 | ug/kg | U |  | 500 | Reporting limit
4-nonylphenol monoethoxylate, (sum of all isomers) aka np1eo | USGS WASTE-S | ROCK1 | Spring 2016 |  |  | 901 | 241 |  | 2016-06-08 | U | 1000 | ug/kg | U |  | 500 | Reporting limit
4-nonylphenol monoethoxylate, (sum of all isomers) aka np1eo | USGS WASTE-S | NEWMARKET | Spring 2016 |  |  | 901 | 242 |  | 2016-06-08 | U | 1000 | ug/kg | U |  | 500 | Reporting limit
4-nonylphenol monoethoxylate, (sum of all isomers) aka np1eo | USGS WASTE-S | QUITTA | Spring 2015 | m = highly variable compound using this method |  | 901 | 306 | Duplicate | 2015-06-10 | U | 1000 | ug/kg | U |  | 500 | Reporting limit
4-nonylphenol monoethoxylate, (sum of all isomers) aka np1eo | USGS WASTE-S | FRANKSTOWN | Fall 2015 | m = highly variable compound using this method |  | 901 | 309 | Duplicate | 2015-10-13 | U | 1000 | ug/kg | U |  | 500 | Reporting limit
4-nonylphenol monoethoxylate, (sum of all isomers) aka np1eo | USGS WASTE-S | LITTLEJ | Fall 2015 | m = highly variable compound using this method |  | 901 | 311 | Duplicate | 2015-10-13 | U | 1000 | ug/kg | U |  | 500 | Reporting limit
4-nonylphenol monoethoxylate, (sum of all isomers) aka np1eo | USGS WASTE-S | LTOWN8 | Fall 2015 | m = highly variable compound using this method |  | 901 | 312 | Duplicate | 2015-10-14 | U | 1000 | ug/kg | U |  | 500 | Reporting limit
4-nonylphenol monoethoxylate, (sum of all isomers) aka np1eo | USGS WASTE-S | W_BR_MAHAN | Spring 2017 | m = highly variable compound using this method |  | 901 | 684 |  | 2017-06-12 | U | 1000 | ug/kg | U |  | 500 | Reporting limit
4-nonylphenol monoethoxylate, (sum of all isomers) aka np1eo | USGS WASTE-S | HALTER | Fall 2017 | m = highly variable compound using this method |  | 901 | 864 |  | 2017-10-02 | U | 1000 | ug/kg | U |  | 500 | Reporting limit
4-nonylphenol monoethoxylate, (sum of all isomers) aka np1eo | USGS WASTE-S | CLOVERBRIDGE | Fall 2017 | m = highly variable compound using this method |  | 901 | 869 |  | 2017-10-02 | U | 1000 | ug/kg | U |  | 500 | Reporting limit
4-nonylphenol monoethoxylate, (sum of all isomers) aka np1eo | USGS WASTE-S | CLOVERBRIDGE | Fall 2017 | m = highly variable compound using this method |  | 901 | 874 | Duplicate | 2017-10-02 | U | 5000 | ug/kg | U |  | 500 | Reporting limit
4-nonylphenol monoethoxylate, (sum of all isomers) aka np1eo | USGS WASTE-S | SPRUCE | Fall 2017 | m = highly variable compound using this method |  | 901 | 879 |  | 2017-10-02 | U | 5000 | ug/kg | U |  | 500 | Reporting limit
4-nonylphenol monoethoxylate, (sum of all isomers) aka np1eo | USGS WASTE-S | BEJULIAN | Spring 2015 | m = highly variable compound using this method |  | 920 | 225 |  | 2015-06-08 | U | 1000 | ug/kg | U |  | 500 | Reporting limit
4-nonylphenol monoethoxylate, (sum of all isomers) aka np1eo | USGS WASTE-S | KETTLECROSS | Spring 2015 | m = highly variable compound using this method |  | 920 | 226 |  | 2015-06-08 | U | 1000 | ug/kg | U |  | 500 | Reporting limit
4-nonylphenol monoethoxylate, (sum of all isomers) aka np1eo | USGS WASTE-S | KETTLECROSS | Fall 2015 | m = highly variable compound using this method |  | 920 | 355 |  | 2015-10-14 | U | 1000 | ug/kg | U |  | 500 | Reporting limit
4-nonylphenol monoethoxylate, (sum of all isomers) aka np1eo | USGS WASTE-S | BEJULIAN | Fall 2015 | m = highly variable compound using this method |  | 920 | 356 |  | 2015-10-14 | U | 1000 | ug/kg | U |  | 500 | Reporting limit
4-nonylphenol monoethoxylate, (sum of all isomers) aka np1eo | USGS WASTE-S | NEWTHAM | Fall 2015 | m = highly variable compound using this method |  | 948 | 200 |  | 2015-10-14 | U | 1000 | ug/kg | U |  | 500 | Reporting limit
4-nonylphenol monoethoxylate, (sum of all isomers) aka np1eo | USGS WASTE-S | LTOWN8 | Fall 2015 | m = highly variable compound using this method |  | 948 | 203 |  | 2015-10-14 | U | 1000 | ug/kg | U |  | 500 | Reporting limit
4-nonylphenol monoethoxylate, (sum of all isomers) aka np1eo | USGS WASTE-S | NEW11.5 | Fall 2015 | m = highly variable compound using this method |  | 948 | 204 |  | 2015-10-14 | U | 1000 | ug/kg | U |  | 500 | Reporting limit
4-nonylphenol monoethoxylate, (sum of all isomers) aka np1eo | USGS WASTE-S | ROCK14.5 | Fall 2015 | m = highly variable compound using this method |  | 948 | 209 |  | 2015-10-15 | U | 1000 | ug/kg | U |  | 500 | Reporting limit
4-nonylphenol monoethoxylate, (sum of all isomers) aka np1eo | USGS WASTE-S | ROCK6.5 | Fall 2015 | m = highly variable compound using this method |  | 948 | 210 |  | 2015-10-15 | U | 1000 | ug/kg | U |  | 500 | Reporting limit
4-nonylphenol monoethoxylate, (sum of all isomers) aka np1eo | USGS WASTE-S | ROCK2.5 | Fall 2015 | m = highly variable compound using this method |  | 948 | 216 |  | 2015-10-15 | U | 1000 | ug/kg | U |  | 500 | Reporting limit
4-nonylphenol monoethoxylate, (sum of all isomers) aka np1eo | USGS WASTE-S | ROCK2.5 | Spring 2015 | m = highly variable compound using this method |  | 948 | 258 |  | 2015-06-09 | U | 1000 | ug/kg | U |  | 500 | Reporting limit
4-nonylphenol monoethoxylate, (sum of all isomers) aka np1eo | USGS WASTE-S | ROCK14.5 | Spring 2015 | m = highly variable compound using this method |  | 948 | 259 |  | 2015-06-09 | U | 1000 | ug/kg | U |  | 500 | Reporting limit
4-nonylphenol monoethoxylate, (sum of all isomers) aka np1eo | USGS WASTE-S | ROCK6.5 | Spring 2015 | m = highly variable compound using this method |  | 948 | 260 |  | 2015-06-09 | U | 1000 | ug/kg | U |  | 500 | Reporting limit
4-nonylphenol monoethoxylate, (sum of all isomers) aka np1eo | USGS WASTE-S | LTOWN8 | Spring 2015 | m = highly variable compound using this method |  | 948 | 261 |  | 2015-06-11 | U | 1000 | ug/kg | U |  | 500 | Reporting limit
4-nonylphenol monoethoxylate, (sum of all isomers) aka np1eo | USGS WASTE-S | NEW11.5 | Spring 2015 | m = highly variable compound using this method |  | 948 | 262 |  | 2015-06-11 | U | 1000 | ug/kg | U |  | 500 | Reporting limit
4-nonylphenol monoethoxylate, (sum of all isomers) aka np1eo | USGS WASTE-S | BUFFALOWB | Spring 2015 | m = highly variable compound using this method |  | 948 | 263 |  | 2015-06-16 | U | 1000 | ug/kg | U |  | 500 | Reporting limit
4-nonylphenol monoethoxylate, (sum of all isomers) aka np1eo | USGS WASTE-S | CONESTOGAUPS | Spring 2016 |  |  | 948 | 315 |  | 2016-06-08 | U | 1000 | ug/kg | U |  | 500 | Reporting limit
4-nonylphenol monoethoxylate, (sum of all isomers) aka np1eo | USGS WASTE-S | CONESTOGADWS | Spring 2016 |  |  | 948 | 316 |  | 2016-06-08 | U | 1000 | ug/kg | U |  | 500 | Reporting limit
4-nonylphenol monoethoxylate, (sum of all isomers) aka np1eo | USGS WASTE-S | MUDDY01 | Spring 2016 |  |  | 948 | 317 |  | 2016-06-08 | U | 1000 | ug/kg | U |  | 500 | Reporting limit
4-nonylphenol monoethoxylate, (sum of all isomers) aka np1eo | USGS WASTE-S | WBROCT01 | Spring 2016 |  |  | 948 | 318 |  | 2016-06-09 | U | 1000 | ug/kg | U |  | 500 | Reporting limit
4-nonylphenol monoethoxylate, (sum of all isomers) aka np1eo | USGS WASTE-S | LBEAV01 | Spring 2016 |  |  | 948 | 319 |  | 2016-06-09 | U | 1000 | ug/kg | U |  | 500 | Reporting limit
4-nonylphenol monoethoxylate, (sum of all isomers) aka np1eo | USGS WASTE-S | GROFF01 | Spring 2016 |  |  | 948 | 320 |  | 2016-06-09 | U | 1000 | ug/kg | U |  | 500 | Reporting limit
4-nonylphenol monoethoxylate, (sum of all isomers) aka np1eo | USGS WASTE-S | WBROCT01 | Fall 2016 | m = highly variable compound using this method |  | 948 | 338 |  | 2016-10-12 | U | 1000 | ug/kg | U |  | 500 | Reporting limit
4-nonylphenol monoethoxylate, (sum of all isomers) aka np1eo | USGS WASTE-S | LBEAV01 | Fall 2016 | m = highly variable compound using this method |  | 948 | 339 |  | 2016-10-12 | U | 1000 | ug/kg | U |  | 500 | Reporting limit
4-nonylphenol monoethoxylate, (sum of all isomers) aka np1eo | USGS WASTE-S | MUDDY01 | Fall 2016 | m = highly variable compound using this method |  | 948 | 340 |  | 2016-10-12 | U | 1000 | ug/kg | U |  | 500 | Reporting limit
4-nonylphenol monoethoxylate, (sum of all isomers) aka np1eo | USGS WASTE-S | GROFF01 | Fall 2016 | m = highly variable compound using this method |  | 948 | 341 |  | 2016-10-13 | U | 1000 | ug/kg | U |  | 500 | Reporting limit
4-nonylphenol monoethoxylate, (sum of all isomers) aka np1eo | USGS WASTE-S | CONESTOGADWS | Fall 2016 | m = highly variable compound using this method |  | 948 | 343 |  | 2016-10-13 | U | 1000 | ug/kg | U |  | 500 | Reporting limit
4-nonylphenol monoethoxylate, (sum of all isomers) aka np1eo | USGS WASTE-S | CONESTOGAUPS | Fall 2016 | m = highly variable compound using this method |  | 948 | 344 |  | 2016-10-13 | U | 1000 | ug/kg | U |  | 500 | Reporting limit
4-nonylphenol monoethoxylate, (sum of all isomers) aka np1eo | USGS WASTE-S | CONESTOGA23 | Winter 2017 | m = highly variable compound using this method |  | 948 | 442 |  | 2017-03-27 | U | 5000 | ug/kg | U |  | 500 | Reporting limit
4-nonylphenol monoethoxylate, (sum of all isomers) aka np1eo | USGS WASTE-S | MILLCREEK | Winter 2017 | m = highly variable compound using this method |  | 948 | 443 |  | 2017-03-27 | U | 1000 | ug/kg | U |  | 500 | Reporting limit
4-nonylphenol monoethoxylate, (sum of all isomers) aka np1eo | USGS WASTE-S | CONESTOGADWS | Winter 2017 | v = detected in lab blk; m = value highly variable; n = below RL but at or above DL |  | 948 | 444 |  | 2017-03-27 | Est | 805 | ug/kg | Est | 805 | 500 | Reporting limit
4-nonylphenol monoethoxylate, (sum of all isomers) aka np1eo | USGS WASTE-S | CONESTOGA23 | Spring 2017 | m = highly variable compound using this method |  | 948 | 606 |  | 2017-06-15 | U | 1000 | ug/kg | U |  | 500 | Reporting limit
4-nonylphenol monoethoxylate, (sum of all isomers) aka np1eo | USGS WASTE-S | CONESTOGADWS | Spring 2017 | m = highly variable compound using this method |  | 948 | 609 |  | 2017-06-15 | U | 1000 | ug/kg | U |  | 500 | Reporting limit
4-nonylphenol monoethoxylate, (sum of all isomers) aka np1eo | USGS WASTE-S | MILLCREEK | Spring 2017 | m = highly variable compound using this method |  | 948 | 612 |  | 2017-06-15 | U | 1000 | ug/kg | U |  | 500 | Reporting limit
4-nonylphenol monoethoxylate, (sum of all isomers) aka np1eo | USGS WASTE-S | CONESTOGA23 | Fall 2017 | m = highly variable compound using this method |  | 948 | 627 |  | 2017-10-02 | U | 5150 | ug/kg | U |  | 500 | Reporting limit
4-nonylphenol monoethoxylate, (sum of all isomers) aka np1eo | USGS WASTE-S | TULPEHOCKEN | Fall 2017 | m = highly variable compound using this method |  | 948 | 630 |  | 2017-10-02 | U | 1000 | ug/kg | U |  | 500 | Reporting limit
4-nonylphenol monoethoxylate, (sum of all isomers) aka np1eo | USGS WASTE-S | MAIDEN | Fall 2017 | m = highly variable compound using this method |  | 948 | 633 |  | 2017-10-02 | U | 1000 | ug/kg | U |  | 500 | Reporting limit
4-nonylphenol monoethoxylate, (sum of all isomers) aka np1eo | USGS WASTE-S | RCLAYPADELIN | Fall 2017 | m = highly variable compound using this method |  | 948 | 636 |  | 2017-10-03 | U | 1000 | ug/kg | U |  | 500 | Reporting limit
4-nonylphenol monoethoxylate, (sum of all isomers) aka np1eo | USGS WASTE-S | GOOSEMID | Fall 2017 | m = highly variable compound using this method |  | 948 | 663 |  | 2017-10-03 | U | 5000 | ug/kg | U |  | 500 | Reporting limit
4-nonylphenol monoethoxylate, (sum of all isomers) aka np1eo | USGS WASTE-S | GOOSEUP | Fall 2017 | m = highly variable compound using this method |  | 948 | 666 |  | 2017-10-03 | U | 1000 | ug/kg | U |  | 500 | Reporting limit
4-nonylphenol monoethoxylate, (sum of all isomers) aka np1eo | USGS WASTE-S | CONESTOGADWS | Fall 2017 | m = highly variable compound using this method |  | 948 | 669 |  | 2017-10-05 | U | 5000 | ug/kg | U |  | 500 | Reporting limit
4-nonylphenol monoethoxylate, (sum of all isomers) aka np1eo | USGS WASTE-S | MILLCREEK | Fall 2017 | m = highly variable compound using this method |  | 948 | 672 |  | 2017-10-05 | U | 1000 | ug/kg | U |  | 500 | Reporting limit
4-nonylphenol monoethoxylate, (sum of all isomers) aka np1eo | USGS WASTE-S | NEWMARKET | Fall 2016 | m = highly variable compound using this method |  | 972 | 100 |  | 2016-10-11 | U | 1000 | ug/kg | U |  | 500 | Reporting limit
4-nonylphenol monoethoxylate, (sum of all isomers) aka np1eo | USGS WASTE-S | ROCK1 | Fall 2016 | m = highly variable compound using this method |  | 972 | 101 |  | 2016-10-11 | U | 1000 | ug/kg | U |  | 500 | Reporting limit
4-nonylphenol monoethoxylate, (sum of all isomers) aka np1eo | USGS WASTE-S | ROCK14.5 | Fall 2016 | m = highly variable compound using this method |  | 972 | 102 |  | 2016-10-11 | U | 1000 | ug/kg | U |  | 500 | Reporting limit
4-nonylphenol monoethoxylate, (sum of all isomers) aka np1eo | USGS WASTE-S | ROCK6.5 | Fall 2016 | m = highly variable compound using this method |  | 972 | 103 |  | 2016-10-11 | U | 1000 | ug/kg | U |  | 500 | Reporting limit
4-nonylphenol monoethoxylate, (sum of all isomers) aka np1eo | USGS WASTE-S | ROCK2.5 | Fall 2016 | m = highly variable compound using this method |  | 972 | 104 |  | 2016-10-11 | U | 1000 | ug/kg | U |  | 500 | Reporting limit
4-nonylphenol monoethoxylate, (sum of all isomers) aka np1eo | USGS WASTE-S | MAHANTANGO2 | Fall 2016 | m = highly variable compound using this method |  | 972 | 105 |  | 2016-10-12 | U | 1000 | ug/kg | U |  | 500 | Reporting limit
4-nonylphenol monoethoxylate, (sum of all isomers) aka np1eo | USGS WASTE-S | NEW_2 | Fall 2016 | m = highly variable compound using this method |  | 972 | 106 |  | 2016-10-12 | U | 1000 | ug/kg | U |  | 500 | Reporting limit
4-nonylphenol monoethoxylate, (sum of all isomers) aka np1eo | USGS WASTE-S | NEW11.5 | Fall 2016 | m = highly variable compound using this method |  | 972 | 107 |  | 2016-10-12 | U | 1000 | ug/kg | U |  | 500 | Reporting limit
4-nonylphenol monoethoxylate, (sum of all isomers) aka np1eo | USGS WASTE-S | KISHGAGE | Fall 2015 | m = highly variable compound using this method |  | 972 | 400 |  | 2015-10-07 | U | 1000 | ug/kg | U |  | 500 | Reporting limit
4-nonylphenol monoethoxylate, (sum of all isomers) aka np1eo | USGS WASTE-S | BUFFALOWB | Fall 2015 | m = highly variable compound using this method |  | 972 | 401 |  | 2015-10-07 | U | 1000 | ug/kg | U |  | 500 | Reporting limit
4-nonylphenol monoethoxylate, (sum of all isomers) aka np1eo | USGS WASTE-S | CONO | Fall 2015 | m = highly variable compound using this method |  | 972 | 402 |  | 2015-10-07 | U | 1000 | ug/kg | U |  | 500 | Reporting limit
4-nonylphenol monoethoxylate, (sum of all isomers) aka np1eo | USGS WASTE-S | QUITTA | Fall 2015 | m = highly variable compound using this method |  | 972 | 403 |  | 2015-10-08 | U | 1000 | ug/kg | U |  | 500 | Reporting limit
4-nonylphenol monoethoxylate, (sum of all isomers) aka np1eo | USGS WASTE-S | WQN0212 | Fall 2015 | m = highly variable compound using this method |  | 972 | 404 |  | 2015-10-08 | U | 1000 | ug/kg | U |  | 500 | Reporting limit
4-nonylphenol monoethoxylate, (sum of all isomers) aka np1eo | USGS WASTE-S | NEWTHAM | Spring 2015 | m = highly variable compound using this method |  | 972 | 500 |  | 2015-06-08 | U | 1000 | ug/kg | U |  | 500 | Reporting limit
4-nonylphenol monoethoxylate, (sum of all isomers) aka np1eo | USGS WASTE-S | KISHGAGE | Spring 2015 | m = highly variable compound using this method |  | 972 | 503 |  | 2015-06-08 | U | 1000 | ug/kg | U |  | 500 | Reporting limit
4-nonylphenol monoethoxylate, (sum of all isomers) aka np1eo | USGS WASTE-S | CLOVERBRIDGE | Winter 2017 | m = highly variable compound using this method |  | 972 | 504 |  | 2017-03-23 | U | 1000 | ug/kg | U |  | 500 | Reporting limit
4-nonylphenol monoethoxylate, (sum of all isomers) aka np1eo | USGS WASTE-S | QUITTA | Spring 2015 | m = highly variable compound using this method |  | 972 | 506 |  | 2015-06-10 | U | 1000 | ug/kg | U |  | 500 | Reporting limit
4-nonylphenol monoethoxylate, (sum of all isomers) aka np1eo | USGS WASTE-S | SPRUCE | Winter 2017 | m = highly variable compound using this method |  | 972 | 508 |  | 2017-03-03 | U | 1000 | ug/kg | U |  | 500 | Reporting limit
4-nonylphenol monoethoxylate, (sum of all isomers) aka np1eo | USGS WASTE-S | WQN0212 | Spring 2015 | m = highly variable compound using this method |  | 972 | 509 |  | 2015-06-11 | U | 1000 | ug/kg | U |  | 500 | Reporting limit
4-nonylphenol monoethoxylate, (sum of all isomers) aka np1eo | USGS WASTE-S | CONO | Spring 2015 | m = highly variable compound using this method |  | 972 | 512 |  | 2015-06-15 | U | 1000 | ug/kg | U |  | 500 | Reporting limit
4-nonylphenol monoethoxylate, (sum of all isomers) aka np1eo | USGS WASTE-S | W_BR_MAHAN | Winter 2017 | m = highly variable compound using this method |  | 972 | 513 |  | 2017-03-27 | U | 1000 | ug/kg | U |  | 500 | Reporting limit
4-nonylphenol monoethoxylate, (sum of all isomers) aka np1eo | USGS WASTE-S | MAHANTANGO2 | Spring 2016 |  |  | 972 | 603 |  | 2016-06-09 | U | 1000 | ug/kg | U |  | 500 | Reporting limit
4-nonylphenol monoethoxylate, (sum of all isomers) aka np1eo | USGS WASTE-S | LEWISTOWN | Spring 2016 |  |  | 972 | 604 |  | 2016-06-09 | U | 1000 | ug/kg | U |  | 500 | Reporting limit
4-nonylphenol monoethoxylate, (sum of all isomers) aka np1eo | USGS WASTE-S | NEW_2 | Spring 2016 |  |  | 972 | 605 |  | 2016-06-10 | U | 1000 | ug/kg | U |  | 500 | Reporting limit
4-nonylphenol monoethoxylate, (sum of all isomers) aka np1eo | USGS WASTE-S | NEW11.5 | Spring 2016 |  |  | 972 | 606 |  | 2016-06-10 | U | 1000 | ug/kg | U |  | 500 | Reporting limit
4-nonylphenol monoethoxylate, (sum of all isomers) aka np1eo | USGS WASTE-S | W_BR_MAHAN | Fall 2017 | m = highly variable compound using this method |  | 972 | 826 |  | 2017-10-03 | U | 5000 | ug/kg | U |  | 500 | Reporting limit
4-nonylphenol monoethoxylate, (sum of all isomers) aka np1eo | USGS WASTE-S | RAYSTOWN | Spring 2015 | m = highly variable compound using this method |  | 974 | 17 |  | 2015-06-08 | U | 1000 | ug/kg | U |  | 500 | Reporting limit
4-nonylphenol monoethoxylate, (sum of all isomers) aka np1eo | USGS WASTE-S | LITTLEJ | Spring 2015 | m = highly variable compound using this method |  | 974 | 18 |  | 2015-06-08 | U | 1000 | ug/kg | U |  | 500 | Reporting limit
4-nonylphenol monoethoxylate, (sum of all isomers) aka np1eo | USGS WASTE-S | SPRUCE | Spring 2015 | m = highly variable compound using this method |  | 974 | 19 |  | 2015-06-08 | U | 1000 | ug/kg | U |  | 500 | Reporting limit
4-nonylphenol monoethoxylate, (sum of all isomers) aka np1eo | USGS WASTE-S | FRANKSTOWN | Spring 2015 | m = highly variable compound using this method |  | 974 | 20 |  | 2015-06-08 | U | 1000 | ug/kg | U |  | 500 | Reporting limit
4-nonylphenol monoethoxylate, (sum of all isomers) aka np1eo | USGS WASTE-S | CLOVERBRIDGE | Spring 2015 | m = highly variable compound using this method |  | 974 | 21 |  | 2015-06-08 | U | 3030 | ug/kg | U |  | 500 | Reporting limit
4-nonylphenol monoethoxylate, (sum of all isomers) aka np1eo | USGS WASTE-S | RAYSTOWN | Fall 2015 | m = highly variable compound using this method |  | 974 | 69 |  | 2015-10-13 | U | 1000 | ug/kg | U |  | 500 | Reporting limit
4-nonylphenol monoethoxylate, (sum of all isomers) aka np1eo | USGS WASTE-S | CLOVERBRIDGE | Fall 2015 | m = highly variable compound using this method |  | 974 | 70 |  | 2015-10-13 | U | 1000 | ug/kg | U |  | 500 | Reporting limit
4-nonylphenol monoethoxylate, (sum of all isomers) aka np1eo | USGS WASTE-S | FRANKSTOWN | Fall 2015 | m = highly variable compound using this method |  | 974 | 71 |  | 2015-10-13 | U | 1000 | ug/kg | U |  | 500 | Reporting limit
4-nonylphenol monoethoxylate, (sum of all isomers) aka np1eo | USGS WASTE-S | SPRUCE | Fall 2015 | m = highly variable compound using this method |  | 974 | 72 |  | 2015-10-13 | U | 1000 | ug/kg | U |  | 500 | Reporting limit
4-nonylphenol monoethoxylate, (sum of all isomers) aka np1eo | USGS WASTE-S | LITTLEJ | Fall 2015 | m = highly variable compound using this method |  | 974 | 73 |  | 2015-10-13 | U | 1000 | ug/kg | U |  | 500 | Reporting limit
4-nonylphenol monoethoxylate, (sum of all isomers) aka np1eo | USGS WASTE-S | LEWISTOWN | Fall 2016 | m = highly variable compound using this method |  | 974 | 337 |  | 2016-10-11 | U | 1000 | ug/kg | U |  | 500 | Reporting limit
4-nonylphenol monoethoxylate, (sum of all isomers) aka np1eo | USGS WASTE-S | SPRUCE | Fall 2016 | m = highly variable compound using this method |  | 974 | 340 |  | 2016-10-11 | U | 1000 | ug/kg | U |  | 500 | Reporting limit
4-nonylphenol monoethoxylate, (sum of all isomers) aka np1eo | USGS WASTE-S | FRANKSTOWN | Fall 2016 | m = highly variable compound using this method |  | 974 | 341 |  | 2016-10-11 | U | 1000 | ug/kg | U |  | 500 | Reporting limit
4-nonylphenol monoethoxylate, (sum of all isomers) aka np1eo | USGS WASTE-S | FRANKSTOWNST | Fall 2016 | m = highly variable compound using this method |  | 974 | 343 |  | 2016-10-11 | U | 1000 | ug/kg | U |  | 500 | Reporting limit
4-nonylphenol monoethoxylate, (sum of all isomers) aka np1eo | USGS WASTE-S | GOOSEUP | Winter 2017 | m = highly variable compound using this method |  | 974 | 405 |  | 2017-03-27 | U | 1000 | ug/kg | U |  | 500 | Reporting limit
4-nonylphenol monoethoxylate, (sum of all isomers) aka np1eo | USGS WASTE-S | GOOSEMID | Winter 2017 | m = highly variable compound using this method |  | 974 | 410 |  | 2017-03-27 | U | 1000 | ug/kg | U |  | 500 | Reporting limit
4-nonylphenol monoethoxylate, (sum of all isomers) aka np1eo | USGS WASTE-S | RCLAYPADELIN | Winter 2017 | m = highly variable compound using this method |  | 974 | 415 |  | 2017-03-27 | U | 1000 | ug/kg | U |  | 500 | Reporting limit
4-nonylphenol monoethoxylate, (sum of all isomers) aka np1eo | USGS WASTE-S | RCLAYPADELIN | Winter 2017 | m = highly variable compound using this method |  | 974 | 417 | Duplicate | 2017-03-27 | U | 1000 | ug/kg | U |  | 500 | Reporting limit
4-nonylphenol monoethoxylate, (sum of all isomers) aka np1eo | USGS WASTE-S | FRANKSTOWN | Spring 2017 | m = highly variable compound using this method |  | 974 | 538 |  | 2017-06-13 | U | 1000 | ug/kg | U |  | 500 | Reporting limit
4-nonylphenol monoethoxylate, (sum of all isomers) aka np1eo | USGS WASTE-S | CLOVERBRIDGE | Spring 2017 | m = highly variable compound using this method |  | 974 | 543 |  | 2017-06-12 | U | 5100 | ug/kg | U |  | 500 | Reporting limit
4-nonylphenol monoethoxylate, (sum of all isomers) aka np1eo | USGS WASTE-S | FRANKSTOWNST | Spring 2017 | m = highly variable compound using this method |  | 974 | 548 |  | 2017-06-13 | U | 1000 | ug/kg | U |  | 500 | Reporting limit
4-nonylphenol monoethoxylate, (sum of all isomers) aka np1eo | USGS WASTE-S | SPRUCE | Spring 2017 | m = highly variable compound using this method |  | 974 | 553 |  | 2017-06-12 | U | 5000 | ug/kg | U |  | 500 | Reporting limit
4-nonylphenol monoethoxylate, (sum of all isomers) aka np1eo | USGS WASTE-S | GOOSEUP | Spring 2017 | m = highly variable compound using this method |  | 974 | 568 |  | 2017-06-15 | U | 1000 | ug/kg | U |  | 500 | Reporting limit
4-nonylphenol monoethoxylate, (sum of all isomers) aka np1eo | USGS WASTE-S | GOOSEMID | Spring 2017 | m = highly variable compound using this method |  | 974 | 572 |  | 2017-06-15 | U | 1000 | ug/kg | U |  | 500 | Reporting limit
4-nonylphenol monoethoxylate, (sum of all isomers) aka np1eo | USGS WASTE-S | RCLAYPADELIN | Spring 2017 | m = highly variable compound using this method |  | 974 | 576 |  | 2017-06-15 | U | 1000 | ug/kg | U |  | 500 | Reporting limit
4-nonylphenol monoethoxylate, (sum of all isomers) aka np1eo | USGS WASTE-S | MAHONING3 | Fall 2017 | m = highly variable compound using this method |  | 974 | 751 |  | 2017-10-02 | U | 1000 | ug/kg | U |  | 500 | Reporting limit
4-nonylphenol monoethoxylate, (sum of all isomers) aka np1eo | USGS WASTE-S | SHENANGO3 | Fall 2017 | m = highly variable compound using this method |  | 974 | 756 |  | 2017-10-02 | U | 1000 | ug/kg | U |  | 500 | Reporting limit
4-nonylphenol monoethoxylate, (sum of all isomers) aka np1eo | USGS WASTE-S | BEAVBANK | Fall 2017 | m = highly variable compound using this method |  | 974 | 761 |  | 2017-10-02 | U | 1000 | ug/kg | U |  | 500 | Reporting limit
4-nonylphenol monoethoxylate, (sum of all isomers) aka np1eo | USGS WASTE-S | MONOT1_82 | Fall 2017 | m = highly variable compound using this method |  | 974 | 772 |  | 2017-10-03 | U | 1000 | ug/kg | U |  | 500 | Reporting limit
4-nonylphenol monoethoxylate, (sum of all isomers) aka np1eo | USGS WASTE-S | MONOT9_81 | Fall 2017 | m = highly variable compound using this method |  | 974 | 777 |  | 2017-10-03 | U | 5050 | ug/kg | U |  | 500 | Reporting limit
4-nonylphenol monoethoxylate, (sum of all isomers) aka np1eo | USGS WASTE-S | DUNL_8 | Fall 2017 | m = highly variable compound using this method |  | 974 | 782 |  | 2017-10-04 | U | 1000 | ug/kg | U |  | 500 | Reporting limit
4-nonylphenol monoethoxylate, (sum of all isomers) aka np1eo | USGS WASTE-S | MAHANTANGO3 | Spring 2016 |  |  | 4426 | 600 |  | 2016-06-09 | U | 1000 | ug/kg | U |  | 500 | Reporting limit
4-nonylphenol monoethoxylate, (sum of all isomers) aka np1eo | USGS WASTE-S | PENNSMILL | Spring 2016 |  |  | 4426 | 601 |  | 2016-06-09 | U | 500 | ug/kg | U |  | 500 | Reporting limit
4-tert-octylphenol | USGS WASTE-S | CONOGOOD | Spring 2014 |  |  | 901 | 100 |  | 2014-05-07 | U | 138 | ug/kg | U |  | 50 | Reporting limit
4-tert-octylphenol | USGS WASTE-S | CONOEAST | Spring 2014 |  |  | 901 | 101 |  | 2014-05-07 | U | 56.5 | ug/kg | U |  | 50 | Reporting limit
4-tert-octylphenol | USGS WASTE-S | SWATHER | Spring 2014 |  |  | 901 | 102 |  | 2014-05-08 | U | 188 | ug/kg | U |  | 50 | Reporting limit
4-tert-octylphenol | USGS WASTE-S | SWATHARP | Spring 2014 |  |  | 901 | 103 |  | 2014-05-08 | U | 62 | ug/kg | U |  | 50 | Reporting limit
4-tert-octylphenol | USGS WASTE-S | LSWATMILL | Spring 2014 |  |  | 901 | 104 |  | 2014-05-08 | U | 53 | ug/kg | U |  | 50 | Reporting limit
4-tert-octylphenol | USGS WASTE-S | FAIRVIEW | Spring 2014 |  |  | 901 | 105 |  | 2014-05-12 | U | 79 | ug/kg | U |  | 50 | Reporting limit
4-tert-octylphenol | USGS WASTE-S | ROCKWEST2 | Spring 2014 |  |  | 901 | 106 |  | 2014-05-12 | U | 72.5 | ug/kg | U |  | 50 | Reporting limit
4-tert-octylphenol | USGS WASTE-S | LTOWNNAR | Spring 2014 |  |  | 901 | 114 |  | 2014-05-13 | U | 68.5 | ug/kg | U |  | 50 | Reporting limit
4-tert-octylphenol | USGS WASTE-S | NEW_2 | Spring 2014 |  |  | 901 | 118 |  | 2014-05-14 | U | 64 | ug/kg | U |  | 50 | Reporting limit
4-tert-octylphenol | USGS WASTE-S | MAREAST2 | Spring 2014 |  |  | 901 | 119 |  | 2014-05-14 | U | 49 | ug/kg | U |  | 50 | Reporting limit
4-tert-octylphenol | USGS WASTE-S | LSWATSALEM | Spring 2014 |  |  | 901 | 122 |  | 2014-05-20 | U | 43.5 | ug/kg | U |  | 50 | Reporting limit
4-tert-octylphenol | USGS WASTE-S | CROSSKL2 | Spring 2014 |  |  | 901 | 123 |  | 2014-05-20 | U | 37.5 | ug/kg | U |  | 50 | Reporting limit
4-tert-octylphenol | USGS WASTE-S | ELIZABETH | Spring 2014 |  |  | 901 | 124 |  | 2014-05-20 | U | 50 | ug/kg | U |  | 50 | Reporting limit
4-tert-octylphenol | USGS WASTE-S | MOR18 | Spring 2014 |  |  | 901 | 127 |  | 2014-05-27 | U | 42.5 | ug/kg | U |  | 50 | Reporting limit
4-tert-octylphenol | USGS WASTE-S | MOR18 | Spring 2014 |  |  | 901 | 128 | Duplicate | 2014-05-27 | U | 42.5 | ug/kg | U |  | 50 | Reporting limit
4-tert-octylphenol | USGS WASTE-S | TUSCARORA CK | Spring 2014 |  |  | 901 | 129 |  | 2014-05-28 | U | 49 | ug/kg | U |  | 50 | Reporting limit
4-tert-octylphenol | USGS WASTE-S | SUTWESTN | Spring 2014 |  |  | 901 | 130 |  | 2014-05-29 | U | 74.5 | ug/kg | U |  | 50 | Reporting limit
4-tert-octylphenol | USGS WASTE-S | KISHREEDSVIL | Spring 2014 |  |  | 901 | 132 |  | 2014-06-04 | U | 47.5 | ug/kg | U |  | 50 | Reporting limit
4-tert-octylphenol | USGS WASTE-S | KISHHIGHLAND | Spring 2014 |  |  | 901 | 133 |  | 2014-06-04 | U | 45.5 | ug/kg | U |  | 50 | Reporting limit
4-tert-octylphenol | USGS WASTE-S | SWATHARP | Fall 2014 |  |  | 901 | 150 |  | 2014-08-05 | U | 59 | ug/kg | U |  | 50 | Reporting limit
4-tert-octylphenol | USGS WASTE-S | LSWATMILL | Fall 2014 |  |  | 901 | 151 |  | 2014-08-05 | U | 50.5 | ug/kg | U |  | 50 | Reporting limit
4-tert-octylphenol | USGS WASTE-S | CONOGOOD | Fall 2014 |  |  | 901 | 152 |  | 2014-08-05 | U | 63.5 | ug/kg | U |  | 50 | Reporting limit
4-tert-octylphenol | USGS WASTE-S | TUSCARORA CK | Fall 2014 |  |  | 901 | 153 |  | 2014-08-07 | U | 49.5 | ug/kg | U |  | 50 | Reporting limit
4-tert-octylphenol | USGS WASTE-S | KISHREEDSVIL | Fall 2014 |  |  | 901 | 154 |  | 2014-08-07 | U | 49.5 | ug/kg | U |  | 50 | Reporting limit
4-tert-octylphenol | USGS WASTE-S | SWATHER | Fall 2014 |  |  | 901 | 155 |  | 2014-08-12 | U | 50 | ug/kg | U |  | 50 | Reporting limit
4-tert-octylphenol | USGS WASTE-S | ELIZABETH | Fall 2014 |  |  | 901 | 157 |  | 2014-08-12 | U | 50 | ug/kg | U |  | 50 | Reporting limit
4-tert-octylphenol | USGS WASTE-S | CROSSKL2 | Fall 2014 |  |  | 901 | 159 |  | 2014-08-12 | U | 50 | ug/kg | U |  | 50 | Reporting limit
4-tert-octylphenol | USGS WASTE-S | CONOEAST | Fall 2014 |  |  | 901 | 161 |  | 2014-08-12 | U | 50 | ug/kg | U |  | 50 | Reporting limit
4-tert-octylphenol | USGS WASTE-S | MOR18 | Fall 2014 |  |  | 901 | 163 |  | 2014-08-13 | U | 51.5 | ug/kg | U |  | 50 | Reporting limit
4-tert-octylphenol | USGS WASTE-S | LTOWNNAR | Fall 2014 |  |  | 901 | 168 |  | 2014-08-14 | U | 50 | ug/kg | U |  | 50 | Reporting limit
4-tert-octylphenol | USGS WASTE-S | KISHHIGHLAND | Fall 2014 |  |  | 901 | 169 |  | 2014-08-14 | U | 52.5 | ug/kg | U |  | 50 | Reporting limit
4-tert-octylphenol | USGS WASTE-S | LSWATSALEM | Fall 2014 |  |  | 901 | 170 |  | 2014-08-25 | U | 50 | ug/kg | U |  | 50 | Reporting limit
4-tert-octylphenol | USGS WASTE-S | LSWATSALEM | Fall 2014 |  |  | 901 | 171 | Duplicate | 2014-08-25 | U | 50 | ug/kg | U |  | 50 | Reporting limit
4-tert-octylphenol | USGS WASTE-S | NEW_2 | Fall 2014 |  |  | 901 | 173 |  | 2014-08-28 | U | 61.5 | ug/kg | U |  | 50 | Reporting limit
4-tert-octylphenol | USGS WASTE-S | ROCKWEST2 | Fall 2014 |  |  | 901 | 174 |  | 2014-08-28 | U | 50 | ug/kg | U |  | 50 | Reporting limit
4-tert-octylphenol | USGS WASTE-S | FAIRVIEW | Fall 2014 |  |  | 901 | 175 |  | 2014-09-02 | U | 70 | ug/kg | U |  | 50 | Reporting limit
4-tert-octylphenol | USGS WASTE-S | MAREAST2 | Fall 2014 |  |  | 901 | 176 |  | 2014-09-02 | U | 50 | ug/kg | U |  | 50 | Reporting limit
4-tert-octylphenol | USGS WASTE-S | SUTWESTN | Fall 2014 |  |  | 901 | 177 |  | 2014-09-08 | U | 50 | ug/kg | U |  | 50 | Reporting limit
4-tert-octylphenol | USGS WASTE-S | MOR18 | Spring 2013 |  |  | 901 | 188 |  | 2013-05-13 | U | 48 | ug/kg | U |  | 50 | Reporting limit
4-tert-octylphenol | USGS WASTE-S | SUNEAST | Spring 2013 |  |  | 901 | 189 |  | 2013-05-21 | U | 43 | ug/kg | U |  | 50 | Reporting limit
4-tert-octylphenol | USGS WASTE-S | SUNWEST | Spring 2013 |  |  | 901 | 190 |  | 2013-05-21 | U | 44 | ug/kg | U |  | 50 | Reporting limit
4-tert-octylphenol | USGS WASTE-S | LTOWNNAR | Spring 2013 |  |  | 901 | 191 |  | 2013-05-21 | U | 68 | ug/kg | U |  | 50 | Reporting limit
4-tert-octylphenol | USGS WASTE-S | NEW_2 | Spring 2013 |  |  | 901 | 192 |  | 2013-05-21 | U | 46.5 | ug/kg | U |  | 50 | Reporting limit
4-tert-octylphenol | USGS WASTE-S | NEW_2 | Spring 2013 |  |  | 901 | 193 | Duplicate | 2013-05-21 | U | 61 | ug/kg | U |  | 50 | Reporting limit
4-tert-octylphenol | USGS WASTE-S | ROCKWEST2 | Spring 2013 |  |  | 901 | 194 |  | 2013-05-21 | U | 62 | ug/kg | U |  | 50 | Reporting limit
4-tert-octylphenol | USGS WASTE-S | MAREAST2 | Spring 2013 |  |  | 901 | 195 |  | 2013-05-22 | U | 47 | ug/kg | U |  | 50 | Reporting limit
4-tert-octylphenol | USGS WASTE-S | MARWEST2 | Spring 2013 |  |  | 901 | 196 |  | 2013-05-22 | U | 45.5 | ug/kg | U |  | 50 | Reporting limit
4-tert-octylphenol | USGS WASTE-S | FRANK | Spring 2013 |  |  | 901 | 199 |  | 2013-05-16 | U | 41 | ug/kg | U |  | 50 | Reporting limit
4-tert-octylphenol | USGS WASTE-S | CONNZELION | Spring 2013 |  |  | 901 | 200 |  | 2013-05-16 | U | 52.5 | ug/kg | U |  | 50 | Reporting limit
4-tert-octylphenol | USGS WASTE-S | SUTWESTN | Spring 2013 |  |  | 901 | 201 |  | 2013-05-17 | U | 72.5 | ug/kg | U |  | 50 | Reporting limit
4-tert-octylphenol | USGS WASTE-S | SUSQ_41 | Spring 2013 |  |  | 901 | 202 |  | 2013-05-22 | U | 43 | ug/kg | U |  | 50 | Reporting limit
4-tert-octylphenol | USGS WASTE-S | ROCKEAST2 | Spring 2013 |  |  | 901 | 203 |  | 2013-05-22 | U | 43.5 | ug/kg | U |  | 50 | Reporting limit
4-tert-octylphenol | USGS WASTE-S | SUNEAST | Fall 2013 |  |  | 901 | 206 |  | 2013-08-05 | U | 69.5 | ug/kg | U |  | 50 | Reporting limit
4-tert-octylphenol | USGS WASTE-S | SUNWEST | Fall 2013 |  |  | 901 | 207 |  | 2013-08-05 | U | 41.5 | ug/kg | U |  | 50 | Reporting limit
4-tert-octylphenol | USGS WASTE-S | LTOWNNAR | Fall 2013 |  |  | 901 | 208 |  | 2013-08-07 | U | 41 | ug/kg | U |  | 50 | Reporting limit
4-tert-octylphenol | USGS WASTE-S | NEW_2 | Fall 2013 |  |  | 901 | 209 |  | 2013-08-07 | U | 58.5 | ug/kg | U |  | 50 | Reporting limit
4-tert-octylphenol | USGS WASTE-S | SUSQ_41 | Fall 2013 | t = below the long-term method detection limit |  | 901 | 210 |  | 2013-08-05 |  | 2 | ug/kg |  | 2 | 50 | Reporting limit
4-tert-octylphenol | USGS WASTE-S | ROCKEAST2 | Fall 2013 | t = below the long-term method detection limit |  | 901 | 211 |  | 2013-08-05 |  | 2 | ug/kg |  | 2 | 50 | Reporting limit
4-tert-octylphenol | USGS WASTE-S | ROCKWEST2 | Fall 2013 |  |  | 901 | 212 |  | 2013-08-05 | U | 70 | ug/kg | U |  | 50 | Reporting limit
4-tert-octylphenol | USGS WASTE-S | MARWEST2 | Fall 2013 |  |  | 901 | 213 |  | 2013-08-06 | U | 56.5 | ug/kg | U |  | 50 | Reporting limit
4-tert-octylphenol | USGS WASTE-S | MAREAST2 | Fall 2013 | t = below the long-term method detection limit |  | 901 | 214 |  | 2013-08-06 |  | 4 | ug/kg |  | 4 | 50 | Reporting limit
4-tert-octylphenol | USGS WASTE-S | SUSQ_41 | Fall 2013 | t = below the long-term method detection limit |  | 901 | 215 | Duplicate | 2013-08-05 |  | 3.2 | ug/kg |  | 3.2 | 50 | Reporting limit
4-tert-octylphenol | USGS WASTE-S | MOR18 | Fall 2013 |  |  | 901 | 218 |  | 2013-08-07 | U | 48 | ug/kg | U |  | 50 | Reporting limit
4-tert-octylphenol | USGS WASTE-S | FRANK | Fall 2013 | t = below the long-term method detection limit |  | 901 | 221 |  | 2013-08-13 |  | 7.2 | ug/kg |  | 7.2 | 50 | Reporting limit
4-tert-octylphenol | USGS WASTE-S | SUTWESTN | Fall 2013 |  |  | 901 | 227 |  | 2013-08-14 | U | 48 | ug/kg | U |  | 50 | Reporting limit
4-tert-octylphenol | USGS WASTE-S | CONNZELION | Fall 2013 |  |  | 901 | 229 |  | 2013-08-13 | U | 61.5 | ug/kg | U |  | 50 | Reporting limit
4-tert-octylphenol | USGS WASTE-S | SPRUCE | Spring 2016 |  |  | 901 | 233 |  | 2016-06-09 | U | 100 | ug/kg | U |  | 50 | Reporting limit
4-tert-octylphenol | USGS WASTE-S | FRANKSTOWN | Spring 2016 | v = detected in lab blk; t = below DL |  | 901 | 235 |  | 2016-06-09 | Est | 10 | ug/kg | Est | 10 | 50 | Reporting limit
4-tert-octylphenol | USGS WASTE-S | FRANKSTOWNST | Spring 2016 | v = detected in lab blk; t = below DL |  | 901 | 236 |  | 2016-06-09 | Est | 19.1 | ug/kg | Est | 19.1 | 50 | Reporting limit
4-tert-octylphenol | USGS WASTE-S | FRANKSTOWNST | Spring 2016 | v = detected in lab blk; t = below DL |  | 901 | 237 | Duplicate | 2016-06-09 | Est | 15.7 | ug/kg | Est | 15.7 | 50 | Reporting limit
4-tert-octylphenol | USGS WASTE-S | ROCK14.5 | Spring 2016 |  |  | 901 | 238 |  | 2016-06-08 | U | 100 | ug/kg | U |  | 50 | Reporting limit
4-tert-octylphenol | USGS WASTE-S | ROCK6.5 | Spring 2016 |  |  | 901 | 239 |  | 2016-06-08 | U | 100 | ug/kg | U |  | 50 | Reporting limit
4-tert-octylphenol | USGS WASTE-S | ROCK2.5 | Spring 2016 |  |  | 901 | 240 |  | 2016-06-08 | U | 100 | ug/kg | U |  | 50 | Reporting limit
4-tert-octylphenol | USGS WASTE-S | ROCK1 | Spring 2016 |  |  | 901 | 241 |  | 2016-06-08 | U | 100 | ug/kg | U |  | 50 | Reporting limit
4-tert-octylphenol | USGS WASTE-S | NEWMARKET | Spring 2016 |  |  | 901 | 242 |  | 2016-06-08 | U | 100 | ug/kg | U |  | 50 | Reporting limit
4-tert-octylphenol | USGS WASTE-S | QUITTA | Spring 2015 |  |  | 901 | 306 | Duplicate | 2015-06-10 | U | 100 | ug/kg | U |  | 50 | Reporting limit
4-tert-octylphenol | USGS WASTE-S | FRANKSTOWN | Fall 2015 |  |  | 901 | 309 | Duplicate | 2015-10-13 | U | 100 | ug/kg | U |  | 50 | Reporting limit
4-tert-octylphenol | USGS WASTE-S | LITTLEJ | Fall 2015 |  |  | 901 | 311 | Duplicate | 2015-10-13 | U | 100 | ug/kg | U |  | 50 | Reporting limit
4-tert-octylphenol | USGS WASTE-S | LTOWN8 | Fall 2015 |  |  | 901 | 312 | Duplicate | 2015-10-14 | U | 100 | ug/kg | U |  | 50 | Reporting limit
4-tert-octylphenol | USGS WASTE-S | W_BR_MAHAN | Spring 2017 |  |  | 901 | 684 |  | 2017-06-12 | U | 100 | ug/kg | U |  | 50 | Reporting limit
4-tert-octylphenol | USGS WASTE-S | HALTER | Fall 2017 | v = detected in lab blk; t = below DL |  | 901 | 864 |  | 2017-10-02 | Est | 7.8 | ug/kg | Est | 7.8 | 50 | Reporting limit
4-tert-octylphenol | USGS WASTE-S | CLOVERBRIDGE | Fall 2017 |  |  | 901 | 869 |  | 2017-10-02 | U | 100 | ug/kg | U |  | 50 | Reporting limit
4-tert-octylphenol | USGS WASTE-S | CLOVERBRIDGE | Fall 2017 |  |  | 901 | 874 | Duplicate | 2017-10-02 | U | 500 | ug/kg | U |  | 50 | Reporting limit
4-tert-octylphenol | USGS WASTE-S | SPRUCE | Fall 2017 |  |  | 901 | 879 |  | 2017-10-02 | U | 500 | ug/kg | U |  | 50 | Reporting limit
4-tert-octylphenol | USGS WASTE-S | BEJULIAN | Spring 2015 |  |  | 920 | 225 |  | 2015-06-08 | U | 100 | ug/kg | U |  | 50 | Reporting limit
4-tert-octylphenol | USGS WASTE-S | KETTLECROSS | Spring 2015 |  |  | 920 | 226 |  | 2015-06-08 | U | 100 | ug/kg | U |  | 50 | Reporting limit
4-tert-octylphenol | USGS WASTE-S | KETTLECROSS | Fall 2015 |  |  | 920 | 355 |  | 2015-10-14 | U | 100 | ug/kg | U |  | 50 | Reporting limit
4-tert-octylphenol | USGS WASTE-S | BEJULIAN | Fall 2015 |  |  | 920 | 356 |  | 2015-10-14 | U | 100 | ug/kg | U |  | 50 | Reporting limit
4-tert-octylphenol | USGS WASTE-S | NEWTHAM | Fall 2015 |  |  | 948 | 200 |  | 2015-10-14 | U | 100 | ug/kg | U |  | 50 | Reporting limit
4-tert-octylphenol | USGS WASTE-S | LTOWN8 | Fall 2015 |  |  | 948 | 203 |  | 2015-10-14 | U | 100 | ug/kg | U |  | 50 | Reporting limit
4-tert-octylphenol | USGS WASTE-S | NEW11.5 | Fall 2015 |  |  | 948 | 204 |  | 2015-10-14 | U | 100 | ug/kg | U |  | 50 | Reporting limit
4-tert-octylphenol | USGS WASTE-S | ROCK14.5 | Fall 2015 |  |  | 948 | 209 |  | 2015-10-15 | U | 100 | ug/kg | U |  | 50 | Reporting limit
4-tert-octylphenol | USGS WASTE-S | ROCK6.5 | Fall 2015 |  |  | 948 | 210 |  | 2015-10-15 | U | 100 | ug/kg | U |  | 50 | Reporting limit
4-tert-octylphenol | USGS WASTE-S | ROCK2.5 | Fall 2015 |  |  | 948 | 216 |  | 2015-10-15 | U | 100 | ug/kg | U |  | 50 | Reporting limit
4-tert-octylphenol | USGS WASTE-S | ROCK2.5 | Spring 2015 |  |  | 948 | 258 |  | 2015-06-09 | U | 100 | ug/kg | U |  | 50 | Reporting limit
4-tert-octylphenol | USGS WASTE-S | ROCK14.5 | Spring 2015 |  |  | 948 | 259 |  | 2015-06-09 | U | 100 | ug/kg | U |  | 50 | Reporting limit
4-tert-octylphenol | USGS WASTE-S | ROCK6.5 | Spring 2015 |  |  | 948 | 260 |  | 2015-06-09 | U | 100 | ug/kg | U |  | 50 | Reporting limit
4-tert-octylphenol | USGS WASTE-S | LTOWN8 | Spring 2015 |  |  | 948 | 261 |  | 2015-06-11 | U | 100 | ug/kg | U |  | 50 | Reporting limit
4-tert-octylphenol | USGS WASTE-S | NEW11.5 | Spring 2015 | t = below the long-term method detection limit |  | 948 | 262 |  | 2015-06-11 |  | 23.9 | ug/kg |  | 23.9 | 50 | Reporting limit
4-tert-octylphenol | USGS WASTE-S | BUFFALOWB | Spring 2015 |  |  | 948 | 263 |  | 2015-06-16 | U | 100 | ug/kg | U |  | 50 | Reporting limit
4-tert-octylphenol | USGS WASTE-S | CONESTOGAUPS | Spring 2016 |  |  | 948 | 315 |  | 2016-06-08 | U | 100 | ug/kg | U |  | 50 | Reporting limit
4-tert-octylphenol | USGS WASTE-S | CONESTOGADWS | Spring 2016 | v = detected in lab blk; t = below DL |  | 948 | 316 |  | 2016-06-08 | Est | 16.8 | ug/kg | Est | 16.8 | 50 | Reporting limit
4-tert-octylphenol | USGS WASTE-S | MUDDY01 | Spring 2016 |  |  | 948 | 317 |  | 2016-06-08 | U | 100 | ug/kg | U |  | 50 | Reporting limit
4-tert-octylphenol | USGS WASTE-S | WBROCT01 | Spring 2016 |  |  | 948 | 318 |  | 2016-06-09 | U | 100 | ug/kg | U |  | 50 | Reporting limit
4-tert-octylphenol | USGS WASTE-S | LBEAV01 | Spring 2016 |  |  | 948 | 319 |  | 2016-06-09 | U | 100 | ug/kg | U |  | 50 | Reporting limit
4-tert-octylphenol | USGS WASTE-S | GROFF01 | Spring 2016 |  |  | 948 | 320 |  | 2016-06-09 | U | 100 | ug/kg | U |  | 50 | Reporting limit
4-tert-octylphenol | USGS WASTE-S | WBROCT01 | Fall 2016 |  |  | 948 | 338 |  | 2016-10-12 | U | 100 | ug/kg | U |  | 50 | Reporting limit
4-tert-octylphenol | USGS WASTE-S | LBEAV01 | Fall 2016 |  |  | 948 | 339 |  | 2016-10-12 | U | 100 | ug/kg | U |  | 50 | Reporting limit
4-tert-octylphenol | USGS WASTE-S | MUDDY01 | Fall 2016 |  |  | 948 | 340 |  | 2016-10-12 | U | 100 | ug/kg | U |  | 50 | Reporting limit
4-tert-octylphenol | USGS WASTE-S | GROFF01 | Fall 2016 |  |  | 948 | 341 |  | 2016-10-13 | U | 100 | ug/kg | U |  | 50 | Reporting limit
4-tert-octylphenol | USGS WASTE-S | CONESTOGADWS | Fall 2016 | v = detected in lab blk; t = below DL |  | 948 | 343 |  | 2016-10-13 | Est | 16.8 | ug/kg | Est | 16.8 | 50 | Reporting limit
4-tert-octylphenol | USGS WASTE-S | CONESTOGAUPS | Fall 2016 |  |  | 948 | 344 |  | 2016-10-13 | U | 100 | ug/kg | U |  | 50 | Reporting limit
4-tert-octylphenol | USGS WASTE-S | CONESTOGA23 | Winter 2017 |  |  | 948 | 442 |  | 2017-03-27 | U | 500 | ug/kg | U |  | 50 | Reporting limit
4-tert-octylphenol | USGS WASTE-S | MILLCREEK | Winter 2017 |  |  | 948 | 443 |  | 2017-03-27 | U | 100 | ug/kg | U |  | 50 | Reporting limit
4-tert-octylphenol | USGS WASTE-S | CONESTOGADWS | Winter 2017 | t = below the long-term method detection limit |  | 948 | 444 |  | 2017-03-27 |  | 28.8 | ug/kg |  | 28.8 | 50 | Reporting limit
4-tert-octylphenol | USGS WASTE-S | CONESTOGA23 | Spring 2017 |  |  | 948 | 606 |  | 2017-06-15 | U | 100 | ug/kg | U |  | 50 | Reporting limit
4-tert-octylphenol | USGS WASTE-S | CONESTOGADWS | Spring 2017 | v = detected in lab blk; t = below DL |  | 948 | 609 |  | 2017-06-15 | Est | 16.8 | ug/kg | Est | 16.8 | 50 | Reporting limit
4-tert-octylphenol | USGS WASTE-S | MILLCREEK | Spring 2017 |  |  | 948 | 612 |  | 2017-06-15 | U | 100 | ug/kg | U |  | 50 | Reporting limit
4-tert-octylphenol | USGS WASTE-S | CONESTOGA23 | Fall 2017 |  |  | 948 | 627 |  | 2017-10-02 | U | 515 | ug/kg | U |  | 50 | Reporting limit
4-tert-octylphenol | USGS WASTE-S | TULPEHOCKEN | Fall 2017 |  |  | 948 | 630 |  | 2017-10-02 | U | 100 | ug/kg | U |  | 50 | Reporting limit
4-tert-octylphenol | USGS WASTE-S | MAIDEN | Fall 2017 |  |  | 948 | 633 |  | 2017-10-02 | U | 100 | ug/kg | U |  | 50 | Reporting limit
4-tert-octylphenol | USGS WASTE-S | RCLAYPADELIN | Fall 2017 |  |  | 948 | 636 |  | 2017-10-03 | U | 100 | ug/kg | U |  | 50 | Reporting limit
4-tert-octylphenol | USGS WASTE-S | GOOSEMID | Fall 2017 |  |  | 948 | 663 |  | 2017-10-03 | U | 500 | ug/kg | U |  | 50 | Reporting limit
4-tert-octylphenol | USGS WASTE-S | GOOSEUP | Fall 2017 |  |  | 948 | 666 |  | 2017-10-03 | U | 100 | ug/kg | U |  | 50 | Reporting limit
4-tert-octylphenol | USGS WASTE-S | CONESTOGADWS | Fall 2017 |  |  | 948 | 669 |  | 2017-10-05 | U | 500 | ug/kg | U |  | 50 | Reporting limit
4-tert-octylphenol | USGS WASTE-S | MILLCREEK | Fall 2017 |  |  | 948 | 672 |  | 2017-10-05 | U | 100 | ug/kg | U |  | 50 | Reporting limit
4-tert-octylphenol | USGS WASTE-S | NEWMARKET | Fall 2016 |  |  | 972 | 100 |  | 2016-10-11 | U | 100 | ug/kg | U |  | 50 | Reporting limit
4-tert-octylphenol | USGS WASTE-S | ROCK1 | Fall 2016 |  |  | 972 | 101 |  | 2016-10-11 | U | 100 | ug/kg | U |  | 50 | Reporting limit
4-tert-octylphenol | USGS WASTE-S | ROCK14.5 | Fall 2016 |  |  | 972 | 102 |  | 2016-10-11 | U | 100 | ug/kg | U |  | 50 | Reporting limit
4-tert-octylphenol | USGS WASTE-S | ROCK6.5 | Fall 2016 |  |  | 972 | 103 |  | 2016-10-11 | U | 100 | ug/kg | U |  | 50 | Reporting limit
4-tert-octylphenol | USGS WASTE-S | ROCK2.5 | Fall 2016 |  |  | 972 | 104 |  | 2016-10-11 | U | 100 | ug/kg | U |  | 50 | Reporting limit
4-tert-octylphenol | USGS WASTE-S | MAHANTANGO2 | Fall 2016 |  |  | 972 | 105 |  | 2016-10-12 | U | 100 | ug/kg | U |  | 50 | Reporting limit
4-tert-octylphenol | USGS WASTE-S | NEW_2 | Fall 2016 |  |  | 972 | 106 |  | 2016-10-12 | U | 100 | ug/kg | U |  | 50 | Reporting limit
4-tert-octylphenol | USGS WASTE-S | NEW11.5 | Fall 2016 |  |  | 972 | 107 |  | 2016-10-12 | U | 100 | ug/kg | U |  | 50 | Reporting limit
4-tert-octylphenol | USGS WASTE-S | KISHGAGE | Fall 2015 |  |  | 972 | 400 |  | 2015-10-07 | U | 100 | ug/kg | U |  | 50 | Reporting limit
4-tert-octylphenol | USGS WASTE-S | BUFFALOWB | Fall 2015 |  |  | 972 | 401 |  | 2015-10-07 | U | 100 | ug/kg | U |  | 50 | Reporting limit
4-tert-octylphenol | USGS WASTE-S | CONO | Fall 2015 |  |  | 972 | 402 |  | 2015-10-07 | U | 100 | ug/kg | U |  | 50 | Reporting limit
4-tert-octylphenol | USGS WASTE-S | QUITTA | Fall 2015 | t = below the long-term method detection limit |  | 972 | 403 |  | 2015-10-08 | Est | 11.8 | ug/kg | Est | 11.8 | 50 | Reporting limit
4-tert-octylphenol | USGS WASTE-S | WQN0212 | Fall 2015 |  |  | 972 | 404 |  | 2015-10-08 | U | 100 | ug/kg | U |  | 50 | Reporting limit
4-tert-octylphenol | USGS WASTE-S | NEWTHAM | Spring 2015 |  |  | 972 | 500 |  | 2015-06-08 | U | 100 | ug/kg | U |  | 50 | Reporting limit
4-tert-octylphenol | USGS WASTE-S | KISHGAGE | Spring 2015 |  |  | 972 | 503 |  | 2015-06-08 | U | 100 | ug/kg | U |  | 50 | Reporting limit
4-tert-octylphenol | USGS WASTE-S | CLOVERBRIDGE | Winter 2017 |  |  | 972 | 504 |  | 2017-03-23 | U | 100 | ug/kg | U |  | 50 | Reporting limit
4-tert-octylphenol | USGS WASTE-S | QUITTA | Spring 2015 |  |  | 972 | 506 |  | 2015-06-10 | U | 100 | ug/kg | U |  | 50 | Reporting limit
4-tert-octylphenol | USGS WASTE-S | SPRUCE | Winter 2017 |  |  | 972 | 508 |  | 2017-03-03 | U | 100 | ug/kg | U |  | 50 | Reporting limit
4-tert-octylphenol | USGS WASTE-S | WQN0212 | Spring 2015 |  |  | 972 | 509 |  | 2015-06-11 | U | 100 | ug/kg | U |  | 50 | Reporting limit
4-tert-octylphenol | USGS WASTE-S | CONO | Spring 2015 |  |  | 972 | 512 |  | 2015-06-15 | U | 100 | ug/kg | U |  | 50 | Reporting limit
4-tert-octylphenol | USGS WASTE-S | W_BR_MAHAN | Winter 2017 |  |  | 972 | 513 |  | 2017-03-27 | U | 100 | ug/kg | U |  | 50 | Reporting limit
4-tert-octylphenol | USGS WASTE-S | MAHANTANGO2 | Spring 2016 |  |  | 972 | 603 |  | 2016-06-09 | U | 100 | ug/kg | U |  | 50 | Reporting limit
4-tert-octylphenol | USGS WASTE-S | LEWISTOWN | Spring 2016 |  |  | 972 | 604 |  | 2016-06-09 | U | 100 | ug/kg | U |  | 50 | Reporting limit
4-tert-octylphenol | USGS WASTE-S | NEW_2 | Spring 2016 |  |  | 972 | 605 |  | 2016-06-10 | U | 100 | ug/kg | U |  | 50 | Reporting limit
4-tert-octylphenol | USGS WASTE-S | NEW11.5 | Spring 2016 |  |  | 972 | 606 |  | 2016-06-10 | U | 100 | ug/kg | U |  | 50 | Reporting limit
4-tert-octylphenol | USGS WASTE-S | W_BR_MAHAN | Fall 2017 |  |  | 972 | 826 |  | 2017-10-03 | U | 500 | ug/kg | U |  | 50 | Reporting limit
4-tert-octylphenol | USGS WASTE-S | RAYSTOWN | Spring 2015 |  |  | 974 | 17 |  | 2015-06-08 | U | 100 | ug/kg | U |  | 50 | Reporting limit
4-tert-octylphenol | USGS WASTE-S | LITTLEJ | Spring 2015 |  |  | 974 | 18 |  | 2015-06-08 | U | 100 | ug/kg | U |  | 50 | Reporting limit
4-tert-octylphenol | USGS WASTE-S | SPRUCE | Spring 2015 |  |  | 974 | 19 |  | 2015-06-08 | U | 100 | ug/kg | U |  | 50 | Reporting limit
4-tert-octylphenol | USGS WASTE-S | FRANKSTOWN | Spring 2015 | t = below the long-term method detection limit |  | 974 | 20 |  | 2015-06-08 |  | 15.8 | ug/kg |  | 15.8 | 50 | Reporting limit
4-tert-octylphenol | USGS WASTE-S | CLOVERBRIDGE | Spring 2015 |  |  | 974 | 21 |  | 2015-06-08 | U | 303 | ug/kg | U |  | 50 | Reporting limit
4-tert-octylphenol | USGS WASTE-S | RAYSTOWN | Fall 2015 |  |  | 974 | 69 |  | 2015-10-13 | U | 100 | ug/kg | U |  | 50 | Reporting limit
4-tert-octylphenol | USGS WASTE-S | CLOVERBRIDGE | Fall 2015 |  |  | 974 | 70 |  | 2015-10-13 | U | 100 | ug/kg | U |  | 50 | Reporting limit
4-tert-octylphenol | USGS WASTE-S | FRANKSTOWN | Fall 2015 |  |  | 974 | 71 |  | 2015-10-13 | U | 100 | ug/kg | U |  | 50 | Reporting limit
4-tert-octylphenol | USGS WASTE-S | SPRUCE | Fall 2015 |  |  | 974 | 72 |  | 2015-10-13 | U | 100 | ug/kg | U |  | 50 | Reporting limit
4-tert-octylphenol | USGS WASTE-S | LITTLEJ | Fall 2015 |  |  | 974 | 73 |  | 2015-10-13 | U | 100 | ug/kg | U |  | 50 | Reporting limit
4-tert-octylphenol | USGS WASTE-S | LEWISTOWN | Fall 2016 |  |  | 974 | 337 |  | 2016-10-11 | U | 100 | ug/kg | U |  | 50 | Reporting limit
4-tert-octylphenol | USGS WASTE-S | SPRUCE | Fall 2016 |  |  | 974 | 340 |  | 2016-10-11 | U | 100 | ug/kg | U |  | 50 | Reporting limit
4-tert-octylphenol | USGS WASTE-S | FRANKSTOWN | Fall 2016 |  |  | 974 | 341 |  | 2016-10-11 | U | 100 | ug/kg | U |  | 50 | Reporting limit
4-tert-octylphenol | USGS WASTE-S | FRANKSTOWNST | Fall 2016 |  |  | 974 | 343 |  | 2016-10-11 | U | 100 | ug/kg | U |  | 50 | Reporting limit
4-tert-octylphenol | USGS WASTE-S | GOOSEUP | Winter 2017 |  |  | 974 | 405 |  | 2017-03-27 | U | 100 | ug/kg | U |  | 50 | Reporting limit
4-tert-octylphenol | USGS WASTE-S | GOOSEMID | Winter 2017 |  |  | 974 | 410 |  | 2017-03-27 | U | 100 | ug/kg | U |  | 50 | Reporting limit
4-tert-octylphenol | USGS WASTE-S | RCLAYPADELIN | Winter 2017 |  |  | 974 | 415 |  | 2017-03-27 | U | 100 | ug/kg | U |  | 50 | Reporting limit
4-tert-octylphenol | USGS WASTE-S | RCLAYPADELIN | Winter 2017 |  |  | 974 | 417 | Duplicate | 2017-03-27 | U | 100 | ug/kg | U |  | 50 | Reporting limit
4-tert-octylphenol | USGS WASTE-S | FRANKSTOWN | Spring 2017 |  |  | 974 | 538 |  | 2017-06-13 | U | 100 | ug/kg | U |  | 50 | Reporting limit
4-tert-octylphenol | USGS WASTE-S | CLOVERBRIDGE | Spring 2017 |  |  | 974 | 543 |  | 2017-06-12 | U | 510 | ug/kg | U |  | 50 | Reporting limit
4-tert-octylphenol | USGS WASTE-S | FRANKSTOWNST | Spring 2017 | v = detected in lab blk; t = below DL |  | 974 | 548 |  | 2017-06-13 | Est | 15.9 | ug/kg | Est | 15.9 | 50 | Reporting limit
4-tert-octylphenol | USGS WASTE-S | SPRUCE | Spring 2017 |  |  | 974 | 553 |  | 2017-06-12 | U | 500 | ug/kg | U |  | 50 | Reporting limit
4-tert-octylphenol | USGS WASTE-S | GOOSEUP | Spring 2017 |  |  | 974 | 568 |  | 2017-06-15 | U | 100 | ug/kg | U |  | 50 | Reporting limit
4-tert-octylphenol | USGS WASTE-S | GOOSEMID | Spring 2017 |  |  | 974 | 572 |  | 2017-06-15 | U | 100 | ug/kg | U |  | 50 | Reporting limit
4-tert-octylphenol | USGS WASTE-S | RCLAYPADELIN | Spring 2017 |  |  | 974 | 576 |  | 2017-06-15 | U | 100 | ug/kg | U |  | 50 | Reporting limit
4-tert-octylphenol | USGS WASTE-S | MAHONING3 | Fall 2017 | t = below the long-term method detection limit |  | 974 | 751 |  | 2017-10-02 |  | 32.7 | ug/kg |  | 32.7 | 50 | Reporting limit
4-tert-octylphenol | USGS WASTE-S | SHENANGO3 | Fall 2017 |  |  | 974 | 756 |  | 2017-10-02 | U | 100 | ug/kg | U |  | 50 | Reporting limit
4-tert-octylphenol | USGS WASTE-S | BEAVBANK | Fall 2017 |  |  | 974 | 761 |  | 2017-10-02 | U | 100 | ug/kg | U |  | 50 | Reporting limit
4-tert-octylphenol | USGS WASTE-S | MONOT1_82 | Fall 2017 |  |  | 974 | 772 |  | 2017-10-03 | U | 100 | ug/kg | U |  | 50 | Reporting limit
4-tert-octylphenol | USGS WASTE-S | MONOT9_81 | Fall 2017 |  |  | 974 | 777 |  | 2017-10-03 | U | 505 | ug/kg | U |  | 50 | Reporting limit
4-tert-octylphenol | USGS WASTE-S | DUNL_8 | Fall 2017 |  |  | 974 | 782 |  | 2017-10-04 | U | 100 | ug/kg | U |  | 50 | Reporting limit
4-tert-octylphenol | USGS WASTE-S | MAHANTANGO3 | Spring 2016 |  |  | 4426 | 600 |  | 2016-06-09 | U | 100 | ug/kg | U |  | 50 | Reporting limit
4-tert-octylphenol | USGS WASTE-S | PENNSMILL | Spring 2016 |  |  | 4426 | 601 |  | 2016-06-09 | U | 50 | ug/kg | U |  | 50 | Reporting limit
4-tert-octylphenol diethoxylate, aka op2eo | USGS WASTE-S | CONOGOOD | Spring 2014 | m = highly variable compound using this method |  | 901 | 100 |  | 2014-05-07 | U | 138 | ug/kg | U |  | 50 | Reporting limit
4-tert-octylphenol diethoxylate, aka op2eo | USGS WASTE-S | CONOEAST | Spring 2014 | m = highly variable compound using this method |  | 901 | 101 |  | 2014-05-07 | U | 56.5 | ug/kg | U |  | 50 | Reporting limit
4-tert-octylphenol diethoxylate, aka op2eo | USGS WASTE-S | SWATHER | Spring 2014 | m = highly variable compound using this method |  | 901 | 102 |  | 2014-05-08 | U | 188 | ug/kg | U |  | 50 | Reporting limit
4-tert-octylphenol diethoxylate, aka op2eo | USGS WASTE-S | SWATHARP | Spring 2014 | m = highly variable compound using this method |  | 901 | 103 |  | 2014-05-08 | U | 62 | ug/kg | U |  | 50 | Reporting limit
4-tert-octylphenol diethoxylate, aka op2eo | USGS WASTE-S | LSWATMILL | Spring 2014 | m = highly variable compound using this method |  | 901 | 104 |  | 2014-05-08 | U | 53 | ug/kg | U |  | 50 | Reporting limit
4-tert-octylphenol diethoxylate, aka op2eo | USGS WASTE-S | FAIRVIEW | Spring 2014 | m = highly variable compound using this method |  | 901 | 105 |  | 2014-05-12 | U | 79 | ug/kg | U |  | 50 | Reporting limit
4-tert-octylphenol diethoxylate, aka op2eo | USGS WASTE-S | ROCKWEST2 | Spring 2014 | m = highly variable compound using this method |  | 901 | 106 |  | 2014-05-12 | U | 72.5 | ug/kg | U |  | 50 | Reporting limit
4-tert-octylphenol diethoxylate, aka op2eo | USGS WASTE-S | LTOWNNAR | Spring 2014 | m = highly variable compound using this method |  | 901 | 114 |  | 2014-05-13 | U | 68.5 | ug/kg | U |  | 50 | Reporting limit
4-tert-octylphenol diethoxylate, aka op2eo | USGS WASTE-S | NEW_2 | Spring 2014 | m = highly variable compound using this method |  | 901 | 118 |  | 2014-05-14 | U | 64 | ug/kg | U |  | 50 | Reporting limit
4-tert-octylphenol diethoxylate, aka op2eo | USGS WASTE-S | MAREAST2 | Spring 2014 | m = highly variable compound using this method |  | 901 | 119 |  | 2014-05-14 | U | 49 | ug/kg | U |  | 50 | Reporting limit
4-tert-octylphenol diethoxylate, aka op2eo | USGS WASTE-S | LSWATSALEM | Spring 2014 | m = highly variable compound using this method |  | 901 | 122 |  | 2014-05-20 | U | 43.5 | ug/kg | U |  | 50 | Reporting limit
4-tert-octylphenol diethoxylate, aka op2eo | USGS WASTE-S | CROSSKL2 | Spring 2014 | m = highly variable compound using this method |  | 901 | 123 |  | 2014-05-20 | U | 37.5 | ug/kg | U |  | 50 | Reporting limit
4-tert-octylphenol diethoxylate, aka op2eo | USGS WASTE-S | ELIZABETH | Spring 2014 | m = highly variable compound using this method |  | 901 | 124 |  | 2014-05-20 | U | 50 | ug/kg | U |  | 50 | Reporting limit
4-tert-octylphenol diethoxylate, aka op2eo | USGS WASTE-S | MOR18 | Spring 2014 | m = highly variable compound using this method |  | 901 | 127 |  | 2014-05-27 | U | 42.5 | ug/kg | U |  | 50 | Reporting limit
4-tert-octylphenol diethoxylate, aka op2eo | USGS WASTE-S | MOR18 | Spring 2014 | m = highly variable compound using this method |  | 901 | 128 | Duplicate | 2014-05-27 | U | 42.5 | ug/kg | U |  | 50 | Reporting limit
4-tert-octylphenol diethoxylate, aka op2eo | USGS WASTE-S | TUSCARORA CK | Spring 2014 | m = highly variable compound using this method |  | 901 | 129 |  | 2014-05-28 | U | 49 | ug/kg | U |  | 50 | Reporting limit
4-tert-octylphenol diethoxylate, aka op2eo | USGS WASTE-S | SUTWESTN | Spring 2014 | m = highly variable compound using this method |  | 901 | 130 |  | 2014-05-29 | U | 74.5 | ug/kg | U |  | 50 | Reporting limit
4-tert-octylphenol diethoxylate, aka op2eo | USGS WASTE-S | KISHREEDSVIL | Spring 2014 | m = highly variable compound using this method |  | 901 | 132 |  | 2014-06-04 | U | 47.5 | ug/kg | U |  | 50 | Reporting limit
4-tert-octylphenol diethoxylate, aka op2eo | USGS WASTE-S | KISHHIGHLAND | Spring 2014 | m = highly variable compound using this method |  | 901 | 133 |  | 2014-06-04 | U | 45.5 | ug/kg | U |  | 50 | Reporting limit
4-tert-octylphenol diethoxylate, aka op2eo | USGS WASTE-S | SWATHARP | Fall 2014 | m = highly variable compound using this method |  | 901 | 150 |  | 2014-08-05 | U | 59 | ug/kg | U |  | 50 | Reporting limit
4-tert-octylphenol diethoxylate, aka op2eo | USGS WASTE-S | LSWATMILL | Fall 2014 | m = highly variable compound using this method |  | 901 | 151 |  | 2014-08-05 | U | 50.5 | ug/kg | U |  | 50 | Reporting limit
4-tert-octylphenol diethoxylate, aka op2eo | USGS WASTE-S | CONOGOOD | Fall 2014 | m = highly variable compound using this method |  | 901 | 152 |  | 2014-08-05 | U | 63.5 | ug/kg | U |  | 50 | Reporting limit
4-tert-octylphenol diethoxylate, aka op2eo | USGS WASTE-S | TUSCARORA CK | Fall 2014 | m = highly variable compound using this method |  | 901 | 153 |  | 2014-08-07 | U | 49.5 | ug/kg | U |  | 50 | Reporting limit
4-tert-octylphenol diethoxylate, aka op2eo | USGS WASTE-S | KISHREEDSVIL | Fall 2014 | m = highly variable compound using this method |  | 901 | 154 |  | 2014-08-07 | U | 49.5 | ug/kg | U |  | 50 | Reporting limit
4-tert-octylphenol diethoxylate, aka op2eo | USGS WASTE-S | SWATHER | Fall 2014 | m = highly variable compound using this method |  | 901 | 155 |  | 2014-08-12 | U | 50 | ug/kg | U |  | 50 | Reporting limit
4-tert-octylphenol diethoxylate, aka op2eo | USGS WASTE-S | ELIZABETH | Fall 2014 | m = highly variable compound using this method |  | 901 | 157 |  | 2014-08-12 | U | 50 | ug/kg | U |  | 50 | Reporting limit
4-tert-octylphenol diethoxylate, aka op2eo | USGS WASTE-S | CROSSKL2 | Fall 2014 | m = highly variable compound using this method |  | 901 | 159 |  | 2014-08-12 | U | 50 | ug/kg | U |  | 50 | Reporting limit
4-tert-octylphenol diethoxylate, aka op2eo | USGS WASTE-S | CONOEAST | Fall 2014 | m = highly variable compound using this method |  | 901 | 161 |  | 2014-08-12 | U | 50 | ug/kg | U |  | 50 | Reporting limit
4-tert-octylphenol diethoxylate, aka op2eo | USGS WASTE-S | MOR18 | Fall 2014 | m = highly variable compound using this method |  | 901 | 163 |  | 2014-08-13 | U | 51.5 | ug/kg | U |  | 50 | Reporting limit
4-tert-octylphenol diethoxylate, aka op2eo | USGS WASTE-S | LTOWNNAR | Fall 2014 | m = highly variable compound using this method |  | 901 | 168 |  | 2014-08-14 | U | 50 | ug/kg | U |  | 50 | Reporting limit
4-tert-octylphenol diethoxylate, aka op2eo | USGS WASTE-S | KISHHIGHLAND | Fall 2014 | m = highly variable compound using this method |  | 901 | 169 |  | 2014-08-14 | U | 52.5 | ug/kg | U |  | 50 | Reporting limit
4-tert-octylphenol diethoxylate, aka op2eo | USGS WASTE-S | LSWATSALEM | Fall 2014 | m = highly variable compound using this method |  | 901 | 170 |  | 2014-08-25 | U | 50 | ug/kg | U |  | 50 | Reporting limit
4-tert-octylphenol diethoxylate, aka op2eo | USGS WASTE-S | LSWATSALEM | Fall 2014 | m = highly variable compound using this method |  | 901 | 171 | Duplicate | 2014-08-25 | U | 50 | ug/kg | U |  | 50 | Reporting limit
4-tert-octylphenol diethoxylate, aka op2eo | USGS WASTE-S | NEW_2 | Fall 2014 | m = highly variable compound using this method |  | 901 | 173 |  | 2014-08-28 | U | 61.5 | ug/kg | U |  | 50 | Reporting limit
4-tert-octylphenol diethoxylate, aka op2eo | USGS WASTE-S | ROCKWEST2 | Fall 2014 | m = highly variable compound using this method |  | 901 | 174 |  | 2014-08-28 | U | 50 | ug/kg | U |  | 50 | Reporting limit
4-tert-octylphenol diethoxylate, aka op2eo | USGS WASTE-S | FAIRVIEW | Fall 2014 | m = highly variable compound using this method |  | 901 | 175 |  | 2014-09-02 | U | 70 | ug/kg | U |  | 50 | Reporting limit
4-tert-octylphenol diethoxylate, aka op2eo | USGS WASTE-S | MAREAST2 | Fall 2014 | m = highly variable compound using this method |  | 901 | 176 |  | 2014-09-02 | U | 50 | ug/kg | U |  | 50 | Reporting limit
4-tert-octylphenol diethoxylate, aka op2eo | USGS WASTE-S | SUTWESTN | Fall 2014 | m = highly variable compound using this method |  | 901 | 177 |  | 2014-09-08 | U | 50 | ug/kg | U |  | 50 | Reporting limit
4-tert-octylphenol diethoxylate, aka op2eo | USGS WASTE-S | MOR18 | Spring 2013 | m = highly variable compound using this method |  | 901 | 188 |  | 2013-05-13 | U | 48 | ug/kg | U |  | 50 | Reporting limit
4-tert-octylphenol diethoxylate, aka op2eo | USGS WASTE-S | SUNEAST | Spring 2013 | m = highly variable compound using this method |  | 901 | 189 |  | 2013-05-21 | U | 43 | ug/kg | U |  | 50 | Reporting limit
4-tert-octylphenol diethoxylate, aka op2eo | USGS WASTE-S | SUNWEST | Spring 2013 | m = highly variable compound using this method |  | 901 | 190 |  | 2013-05-21 | U | 44 | ug/kg | U |  | 50 | Reporting limit
4-tert-octylphenol diethoxylate, aka op2eo | USGS WASTE-S | LTOWNNAR | Spring 2013 | m = highly variable compound using this method |  | 901 | 191 |  | 2013-05-21 | U | 68 | ug/kg | U |  | 50 | Reporting limit
4-tert-octylphenol diethoxylate, aka op2eo | USGS WASTE-S | NEW_2 | Spring 2013 | m = highly variable compound using this method |  | 901 | 192 |  | 2013-05-21 | Est | 99 | ug/kg | Est | 99 | 50 | Reporting limit
4-tert-octylphenol diethoxylate, aka op2eo | USGS WASTE-S | NEW_2 | Spring 2013 | m = highly variable compound using this method |  | 901 | 193 | Duplicate | 2013-05-21 | U | 61 | ug/kg | U |  | 50 | Reporting limit
4-tert-octylphenol diethoxylate, aka op2eo | USGS WASTE-S | ROCKWEST2 | Spring 2013 | m = highly variable compound using this method |  | 901 | 194 |  | 2013-05-21 | U | 62 | ug/kg | U |  | 50 | Reporting limit
4-tert-octylphenol diethoxylate, aka op2eo | USGS WASTE-S | MAREAST2 | Spring 2013 | m = highly variable compound using this method |  | 901 | 195 |  | 2013-05-22 | U | 47 | ug/kg | U |  | 50 | Reporting limit
4-tert-octylphenol diethoxylate, aka op2eo | USGS WASTE-S | MARWEST2 | Spring 2013 | m = highly variable compound using this method |  | 901 | 196 |  | 2013-05-22 | U | 45.5 | ug/kg | U |  | 50 | Reporting limit
4-tert-octylphenol diethoxylate, aka op2eo | USGS WASTE-S | FRANK | Spring 2013 | m = highly variable compound using this method |  | 901 | 199 |  | 2013-05-16 | U | 41 | ug/kg | U |  | 50 | Reporting limit
4-tert-octylphenol diethoxylate, aka op2eo | USGS WASTE-S | CONNZELION | Spring 2013 | m = highly variable compound using this method |  | 901 | 200 |  | 2013-05-16 | U | 52.5 | ug/kg | U |  | 50 | Reporting limit
4-tert-octylphenol diethoxylate, aka op2eo | USGS WASTE-S | SUTWESTN | Spring 2013 | m = highly variable compound using this method |  | 901 | 201 |  | 2013-05-17 | U | 72.5 | ug/kg | U |  | 50 | Reporting limit
4-tert-octylphenol diethoxylate, aka op2eo | USGS WASTE-S | SUSQ_41 | Spring 2013 | m = highly variable compound using this method |  | 901 | 202 |  | 2013-05-22 | U | 43 | ug/kg | U |  | 50 | Reporting limit
4-tert-octylphenol diethoxylate, aka op2eo | USGS WASTE-S | ROCKEAST2 | Spring 2013 | m = highly variable compound using this method |  | 901 | 203 |  | 2013-05-22 | U | 43.5 | ug/kg | U |  | 50 | Reporting limit
4-tert-octylphenol diethoxylate, aka op2eo | USGS WASTE-S | SUNEAST | Fall 2013 | m = highly variable compound using this method |  | 901 | 206 |  | 2013-08-05 | U | 69.5 | ug/kg | U |  | 50 | Reporting limit
4-tert-octylphenol diethoxylate, aka op2eo | USGS WASTE-S | SUNWEST | Fall 2013 | m = highly variable compound using this method |  | 901 | 207 |  | 2013-08-05 | U | 41.5 | ug/kg | U |  | 50 | Reporting limit
4-tert-octylphenol diethoxylate, aka op2eo | USGS WASTE-S | LTOWNNAR | Fall 2013 | m = highly variable compound using this method |  | 901 | 208 |  | 2013-08-07 | U | 41 | ug/kg | U |  | 50 | Reporting limit
4-tert-octylphenol diethoxylate, aka op2eo | USGS WASTE-S | NEW_2 | Fall 2013 |  |  | 901 | 209 |  | 2013-08-07 | U | 58.5 | ug/kg | U |  | 50 | Reporting limit
4-tert-octylphenol diethoxylate, aka op2eo | USGS WASTE-S | SUSQ_41 | Fall 2013 | m = highly variable compound using this method |  | 901 | 210 |  | 2013-08-05 | U | 50.5 | ug/kg | U |  | 50 | Reporting limit
4-tert-octylphenol diethoxylate, aka op2eo | USGS WASTE-S | ROCKEAST2 | Fall 2013 | m = highly variable compound using this method |  | 901 | 211 |  | 2013-08-05 | U | 52 | ug/kg | U |  | 50 | Reporting limit
4-tert-octylphenol diethoxylate, aka op2eo | USGS WASTE-S | ROCKWEST2 | Fall 2013 | m = highly variable compound using this method |  | 901 | 212 |  | 2013-08-05 | U | 70 | ug/kg | U |  | 50 | Reporting limit
4-tert-octylphenol diethoxylate, aka op2eo | USGS WASTE-S | MARWEST2 | Fall 2013 | m = highly variable compound using this method |  | 901 | 213 |  | 2013-08-06 | U | 56.5 | ug/kg | U |  | 50 | Reporting limit
4-tert-octylphenol diethoxylate, aka op2eo | USGS WASTE-S | MAREAST2 | Fall 2013 | m = highly variable compound using this method |  | 901 | 214 |  | 2013-08-06 | U | 65 | ug/kg | U |  | 50 | Reporting limit
4-tert-octylphenol diethoxylate, aka op2eo | USGS WASTE-S | SUSQ_41 | Fall 2013 | m = highly variable compound using this method |  | 901 | 215 | Duplicate | 2013-08-05 | U | 50.5 | ug/kg | U |  | 50 | Reporting limit
4-tert-octylphenol diethoxylate, aka op2eo | USGS WASTE-S | MOR18 | Fall 2013 | m = highly variable compound using this method |  | 901 | 218 |  | 2013-08-07 | U | 48 | ug/kg | U |  | 50 | Reporting limit
4-tert-octylphenol diethoxylate, aka op2eo | USGS WASTE-S | FRANK | Fall 2013 | m = highly variable compound using this method |  | 901 | 221 |  | 2013-08-13 | U | 79.5 | ug/kg | U |  | 50 | Reporting limit
4-tert-octylphenol diethoxylate, aka op2eo | USGS WASTE-S | SUTWESTN | Fall 2013 | m = highly variable compound using this method |  | 901 | 227 |  | 2013-08-14 | U | 48 | ug/kg | U |  | 50 | Reporting limit
4-tert-octylphenol diethoxylate, aka op2eo | USGS WASTE-S | CONNZELION | Fall 2013 | m = highly variable compound using this method |  | 901 | 229 |  | 2013-08-13 | U | 61.5 | ug/kg | U |  | 50 | Reporting limit
4-tert-octylphenol diethoxylate, aka op2eo | USGS WASTE-S | SPRUCE | Spring 2016 |  |  | 901 | 233 |  | 2016-06-09 | U | 100 | ug/kg | U |  | 50 | Reporting limit
4-tert-octylphenol diethoxylate, aka op2eo | USGS WASTE-S | FRANKSTOWN | Spring 2016 |  |  | 901 | 235 |  | 2016-06-09 | U | 100 | ug/kg | U |  | 50 | Reporting limit
4-tert-octylphenol diethoxylate, aka op2eo | USGS WASTE-S | FRANKSTOWNST | Spring 2016 |  |  | 901 | 236 |  | 2016-06-09 | U | 100 | ug/kg | U |  | 50 | Reporting limit
4-tert-octylphenol diethoxylate, aka op2eo | USGS WASTE-S | FRANKSTOWNST | Spring 2016 |  |  | 901 | 237 | Duplicate | 2016-06-09 | U | 100 | ug/kg | U |  | 50 | Reporting limit
4-tert-octylphenol diethoxylate, aka op2eo | USGS WASTE-S | ROCK14.5 | Spring 2016 |  |  | 901 | 238 |  | 2016-06-08 | U | 100 | ug/kg | U |  | 50 | Reporting limit
4-tert-octylphenol diethoxylate, aka op2eo | USGS WASTE-S | ROCK6.5 | Spring 2016 |  |  | 901 | 239 |  | 2016-06-08 | U | 100 | ug/kg | U |  | 50 | Reporting limit
4-tert-octylphenol diethoxylate, aka op2eo | USGS WASTE-S | ROCK2.5 | Spring 2016 |  |  | 901 | 240 |  | 2016-06-08 | U | 100 | ug/kg | U |  | 50 | Reporting limit
4-tert-octylphenol diethoxylate, aka op2eo | USGS WASTE-S | ROCK1 | Spring 2016 |  |  | 901 | 241 |  | 2016-06-08 | U | 100 | ug/kg | U |  | 50 | Reporting limit
4-tert-octylphenol diethoxylate, aka op2eo | USGS WASTE-S | NEWMARKET | Spring 2016 |  |  | 901 | 242 |  | 2016-06-08 | U | 100 | ug/kg | U |  | 50 | Reporting limit
4-tert-octylphenol diethoxylate, aka op2eo | USGS WASTE-S | QUITTA | Spring 2015 | m = highly variable compound using this method |  | 901 | 306 | Duplicate | 2015-06-10 | U | 100 | ug/kg | U |  | 50 | Reporting limit
4-tert-octylphenol diethoxylate, aka op2eo | USGS WASTE-S | FRANKSTOWN | Fall 2015 | m = highly variable compound using this method |  | 901 | 309 | Duplicate | 2015-10-13 | U | 100 | ug/kg | U |  | 50 | Reporting limit
4-tert-octylphenol diethoxylate, aka op2eo | USGS WASTE-S | LITTLEJ | Fall 2015 | m = highly variable compound using this method |  | 901 | 311 | Duplicate | 2015-10-13 | U | 100 | ug/kg | U |  | 50 | Reporting limit
4-tert-octylphenol diethoxylate, aka op2eo | USGS WASTE-S | LTOWN8 | Fall 2015 | m = highly variable compound using this method |  | 901 | 312 | Duplicate | 2015-10-14 | U | 100 | ug/kg | U |  | 50 | Reporting limit
4-tert-octylphenol diethoxylate, aka op2eo | USGS WASTE-S | W_BR_MAHAN | Spring 2017 | m = highly variable compound using this method |  | 901 | 684 |  | 2017-06-12 | U | 100 | ug/kg | U |  | 50 | Reporting limit
4-tert-octylphenol diethoxylate, aka op2eo | USGS WASTE-S | HALTER | Fall 2017 | m = highly variable compound using this method |  | 901 | 864 |  | 2017-10-02 | U | 100 | ug/kg | U |  | 50 | Reporting limit
4-tert-octylphenol diethoxylate, aka op2eo | USGS WASTE-S | CLOVERBRIDGE | Fall 2017 | m = highly variable compound using this method |  | 901 | 869 |  | 2017-10-02 | U | 100 | ug/kg | U |  | 50 | Reporting limit
4-tert-octylphenol diethoxylate, aka op2eo | USGS WASTE-S | CLOVERBRIDGE | Fall 2017 | m = highly variable compound using this method |  | 901 | 874 | Duplicate | 2017-10-02 | U | 500 | ug/kg | U |  | 50 | Reporting limit
4-tert-octylphenol diethoxylate, aka op2eo | USGS WASTE-S | SPRUCE | Fall 2017 | m = highly variable compound using this method |  | 901 | 879 |  | 2017-10-02 | U | 500 | ug/kg | U |  | 50 | Reporting limit
4-tert-octylphenol diethoxylate, aka op2eo | USGS WASTE-S | BEJULIAN | Spring 2015 | m = highly variable compound using this method |  | 920 | 225 |  | 2015-06-08 | U | 100 | ug/kg | U |  | 50 | Reporting limit
4-tert-octylphenol diethoxylate, aka op2eo | USGS WASTE-S | KETTLECROSS | Spring 2015 | m = highly variable compound using this method |  | 920 | 226 |  | 2015-06-08 | U | 100 | ug/kg | U |  | 50 | Reporting limit
4-tert-octylphenol diethoxylate, aka op2eo | USGS WASTE-S | KETTLECROSS | Fall 2015 | m = highly variable compound using this method |  | 920 | 355 |  | 2015-10-14 | U | 100 | ug/kg | U |  | 50 | Reporting limit
4-tert-octylphenol diethoxylate, aka op2eo | USGS WASTE-S | BEJULIAN | Fall 2015 | m = highly variable compound using this method |  | 920 | 356 |  | 2015-10-14 | U | 100 | ug/kg | U |  | 50 | Reporting limit
4-tert-octylphenol diethoxylate, aka op2eo | USGS WASTE-S | NEWTHAM | Fall 2015 | m = highly variable compound using this method |  | 948 | 200 |  | 2015-10-14 | U | 100 | ug/kg | U |  | 50 | Reporting limit
4-tert-octylphenol diethoxylate, aka op2eo | USGS WASTE-S | LTOWN8 | Fall 2015 | m = highly variable compound using this method |  | 948 | 203 |  | 2015-10-14 | U | 100 | ug/kg | U |  | 50 | Reporting limit
4-tert-octylphenol diethoxylate, aka op2eo | USGS WASTE-S | NEW11.5 | Fall 2015 | m = highly variable compound using this method |  | 948 | 204 |  | 2015-10-14 | U | 100 | ug/kg | U |  | 50 | Reporting limit
4-tert-octylphenol diethoxylate, aka op2eo | USGS WASTE-S | ROCK14.5 | Fall 2015 | m = highly variable compound using this method |  | 948 | 209 |  | 2015-10-15 | U | 100 | ug/kg | U |  | 50 | Reporting limit
4-tert-octylphenol diethoxylate, aka op2eo | USGS WASTE-S | ROCK6.5 | Fall 2015 | m = highly variable compound using this method |  | 948 | 210 |  | 2015-10-15 | U | 100 | ug/kg | U |  | 50 | Reporting limit
4-tert-octylphenol diethoxylate, aka op2eo | USGS WASTE-S | ROCK2.5 | Fall 2015 | m = highly variable compound using this method |  | 948 | 216 |  | 2015-10-15 | U | 100 | ug/kg | U |  | 50 | Reporting limit
4-tert-octylphenol diethoxylate, aka op2eo | USGS WASTE-S | ROCK2.5 | Spring 2015 | m = highly variable compound using this method |  | 948 | 258 |  | 2015-06-09 | U | 100 | ug/kg | U |  | 50 | Reporting limit
4-tert-octylphenol diethoxylate, aka op2eo | USGS WASTE-S | ROCK14.5 | Spring 2015 | m = highly variable compound using this method |  | 948 | 259 |  | 2015-06-09 | U | 100 | ug/kg | U |  | 50 | Reporting limit
4-tert-octylphenol diethoxylate, aka op2eo | USGS WASTE-S | ROCK6.5 | Spring 2015 | m = highly variable compound using this method |  | 948 | 260 |  | 2015-06-09 | U | 100 | ug/kg | U |  | 50 | Reporting limit
4-tert-octylphenol diethoxylate, aka op2eo | USGS WASTE-S | LTOWN8 | Spring 2015 | m = highly variable compound using this method |  | 948 | 261 |  | 2015-06-11 | U | 100 | ug/kg | U |  | 50 | Reporting limit
4-tert-octylphenol diethoxylate, aka op2eo | USGS WASTE-S | NEW11.5 | Spring 2015 | m = highly variable compound using this method |  | 948 | 262 |  | 2015-06-11 | U | 100 | ug/kg | U |  | 50 | Reporting limit
4-tert-octylphenol diethoxylate, aka op2eo | USGS WASTE-S | BUFFALOWB | Spring 2015 | m = highly variable compound using this method |  | 948 | 263 |  | 2015-06-16 | U | 100 | ug/kg | U |  | 50 | Reporting limit
4-tert-octylphenol diethoxylate, aka op2eo | USGS WASTE-S | CONESTOGAUPS | Spring 2016 |  |  | 948 | 315 |  | 2016-06-08 | U | 100 | ug/kg | U |  | 50 | Reporting limit
4-tert-octylphenol diethoxylate, aka op2eo | USGS WASTE-S | CONESTOGADWS | Spring 2016 |  |  | 948 | 316 |  | 2016-06-08 | U | 117 | ug/kg | U |  | 50 | Reporting limit
4-tert-octylphenol diethoxylate, aka op2eo | USGS WASTE-S | MUDDY01 | Spring 2016 |  |  | 948 | 317 |  | 2016-06-08 | U | 100 | ug/kg | U |  | 50 | Reporting limit
4-tert-octylphenol diethoxylate, aka op2eo | USGS WASTE-S | WBROCT01 | Spring 2016 |  |  | 948 | 318 |  | 2016-06-09 | U | 100 | ug/kg | U |  | 50 | Reporting limit
4-tert-octylphenol diethoxylate, aka op2eo | USGS WASTE-S | LBEAV01 | Spring 2016 |  |  | 948 | 319 |  | 2016-06-09 | U | 100 | ug/kg | U |  | 50 | Reporting limit
4-tert-octylphenol diethoxylate, aka op2eo | USGS WASTE-S | GROFF01 | Spring 2016 |  |  | 948 | 320 |  | 2016-06-09 | U | 100 | ug/kg | U |  | 50 | Reporting limit
4-tert-octylphenol diethoxylate, aka op2eo | USGS WASTE-S | WBROCT01 | Fall 2016 | m = highly variable compound using this method |  | 948 | 338 |  | 2016-10-12 | U | 100 | ug/kg | U |  | 50 | Reporting limit
4-tert-octylphenol diethoxylate, aka op2eo | USGS WASTE-S | LBEAV01 | Fall 2016 | m = highly variable compound using this method |  | 948 | 339 |  | 2016-10-12 | U | 100 | ug/kg | U |  | 50 | Reporting limit
4-tert-octylphenol diethoxylate, aka op2eo | USGS WASTE-S | MUDDY01 | Fall 2016 | m = highly variable compound using this method |  | 948 | 340 |  | 2016-10-12 | U | 100 | ug/kg | U |  | 50 | Reporting limit
4-tert-octylphenol diethoxylate, aka op2eo | USGS WASTE-S | GROFF01 | Fall 2016 | m = highly variable compound using this method |  | 948 | 341 |  | 2016-10-13 | U | 100 | ug/kg | U |  | 50 | Reporting limit
4-tert-octylphenol diethoxylate, aka op2eo | USGS WASTE-S | CONESTOGADWS | Fall 2016 | m = highly variable compound using this method |  | 948 | 343 |  | 2016-10-13 | U | 100 | ug/kg | U |  | 50 | Reporting limit
4-tert-octylphenol diethoxylate, aka op2eo | USGS WASTE-S | CONESTOGAUPS | Fall 2016 | m = highly variable compound using this method |  | 948 | 344 |  | 2016-10-13 | U | 100 | ug/kg | U |  | 50 | Reporting limit
4-tert-octylphenol diethoxylate, aka op2eo | USGS WASTE-S | CONESTOGA23 | Winter 2017 | m = highly variable compound using this method |  | 948 | 442 |  | 2017-03-27 | U | 500 | ug/kg | U |  | 50 | Reporting limit
4-tert-octylphenol diethoxylate, aka op2eo | USGS WASTE-S | MILLCREEK | Winter 2017 | v = detected in lab blk; m = highly variable compound using this method |  | 948 | 443 |  | 2017-03-27 | U | 224 | ug/kg | U |  | 50 | Reporting limit
4-tert-octylphenol diethoxylate, aka op2eo | USGS WASTE-S | CONESTOGADWS | Winter 2017 | v = detected in lab blk; m = highly variable compound using this method |  | 948 | 444 |  | 2017-03-27 | U | 188 | ug/kg | U |  | 50 | Reporting limit
4-tert-octylphenol diethoxylate, aka op2eo | USGS WASTE-S | CONESTOGA23 | Spring 2017 | m = highly variable compound using this method |  | 948 | 606 |  | 2017-06-15 | U | 100 | ug/kg | U |  | 50 | Reporting limit
4-tert-octylphenol diethoxylate, aka op2eo | USGS WASTE-S | CONESTOGADWS | Spring 2017 | m = highly variable compound using this method |  | 948 | 609 |  | 2017-06-15 | U | 100 | ug/kg | U |  | 50 | Reporting limit
4-tert-octylphenol diethoxylate, aka op2eo | USGS WASTE-S | MILLCREEK | Spring 2017 | m = highly variable compound using this method |  | 948 | 612 |  | 2017-06-15 | U | 100 | ug/kg | U |  | 50 | Reporting limit
4-tert-octylphenol diethoxylate, aka op2eo | USGS WASTE-S | CONESTOGA23 | Fall 2017 | m = highly variable compound using this method |  | 948 | 627 |  | 2017-10-02 | U | 515 | ug/kg | U |  | 50 | Reporting limit
4-tert-octylphenol diethoxylate, aka op2eo | USGS WASTE-S | TULPEHOCKEN | Fall 2017 | m = highly variable compound using this method |  | 948 | 630 |  | 2017-10-02 | U | 100 | ug/kg | U |  | 50 | Reporting limit
4-tert-octylphenol diethoxylate, aka op2eo | USGS WASTE-S | MAIDEN | Fall 2017 | m = highly variable compound using this method |  | 948 | 633 |  | 2017-10-02 | U | 100 | ug/kg | U |  | 50 | Reporting limit
4-tert-octylphenol diethoxylate, aka op2eo | USGS WASTE-S | RCLAYPADELIN | Fall 2017 | m = highly variable compound using this method |  | 948 | 636 |  | 2017-10-03 | U | 100 | ug/kg | U |  | 50 | Reporting limit
4-tert-octylphenol diethoxylate, aka op2eo | USGS WASTE-S | GOOSEMID | Fall 2017 | m = highly variable compound using this method |  | 948 | 663 |  | 2017-10-03 | U | 500 | ug/kg | U |  | 50 | Reporting limit
4-tert-octylphenol diethoxylate, aka op2eo | USGS WASTE-S | GOOSEUP | Fall 2017 | m = highly variable compound using this method |  | 948 | 666 |  | 2017-10-03 | U | 100 | ug/kg | U |  | 50 | Reporting limit
4-tert-octylphenol diethoxylate, aka op2eo | USGS WASTE-S | CONESTOGADWS | Fall 2017 | m = highly variable compound using this method |  | 948 | 669 |  | 2017-10-05 | U | 500 | ug/kg | U |  | 50 | Reporting limit
4-tert-octylphenol diethoxylate, aka op2eo | USGS WASTE-S | MILLCREEK | Fall 2017 | m = highly variable compound using this method |  | 948 | 672 |  | 2017-10-05 | U | 100 | ug/kg | U |  | 50 | Reporting limit
4-tert-octylphenol diethoxylate, aka op2eo | USGS WASTE-S | NEWMARKET | Fall 2016 | m = highly variable compound using this method |  | 972 | 100 |  | 2016-10-11 | U | 100 | ug/kg | U |  | 50 | Reporting limit
4-tert-octylphenol diethoxylate, aka op2eo | USGS WASTE-S | ROCK1 | Fall 2016 | m = highly variable compound using this method |  | 972 | 101 |  | 2016-10-11 | U | 100 | ug/kg | U |  | 50 | Reporting limit
4-tert-octylphenol diethoxylate, aka op2eo | USGS WASTE-S | ROCK14.5 | Fall 2016 | m = highly variable compound using this method |  | 972 | 102 |  | 2016-10-11 | U | 100 | ug/kg | U |  | 50 | Reporting limit
4-tert-octylphenol diethoxylate, aka op2eo | USGS WASTE-S | ROCK6.5 | Fall 2016 | m = highly variable compound using this method |  | 972 | 103 |  | 2016-10-11 | U | 100 | ug/kg | U |  | 50 | Reporting limit
4-tert-octylphenol diethoxylate, aka op2eo | USGS WASTE-S | ROCK2.5 | Fall 2016 | m = highly variable compound using this method |  | 972 | 104 |  | 2016-10-11 | U | 100 | ug/kg | U |  | 50 | Reporting limit
4-tert-octylphenol diethoxylate, aka op2eo | USGS WASTE-S | MAHANTANGO2 | Fall 2016 | m = highly variable compound using this method |  | 972 | 105 |  | 2016-10-12 | U | 100 | ug/kg | U |  | 50 | Reporting limit
4-tert-octylphenol diethoxylate, aka op2eo | USGS WASTE-S | NEW_2 | Fall 2016 | m = highly variable compound using this method |  | 972 | 106 |  | 2016-10-12 | U | 100 | ug/kg | U |  | 50 | Reporting limit
4-tert-octylphenol diethoxylate, aka op2eo | USGS WASTE-S | NEW11.5 | Fall 2016 | m = highly variable compound using this method |  | 972 | 107 |  | 2016-10-12 | U | 100 | ug/kg | U |  | 50 | Reporting limit
4-tert-octylphenol diethoxylate, aka op2eo | USGS WASTE-S | KISHGAGE | Fall 2015 | m = highly variable compound using this method |  | 972 | 400 |  | 2015-10-07 | U | 100 | ug/kg | U |  | 50 | Reporting limit
4-tert-octylphenol diethoxylate, aka op2eo | USGS WASTE-S | BUFFALOWB | Fall 2015 | m = highly variable compound using this method |  | 972 | 401 |  | 2015-10-07 | U | 100 | ug/kg | U |  | 50 | Reporting limit
4-tert-octylphenol diethoxylate, aka op2eo | USGS WASTE-S | CONO | Fall 2015 | m = highly variable compound using this method |  | 972 | 402 |  | 2015-10-07 | U | 100 | ug/kg | U |  | 50 | Reporting limit
4-tert-octylphenol diethoxylate, aka op2eo | USGS WASTE-S | QUITTA | Fall 2015 | m = highly variable compound using this method |  | 972 | 403 |  | 2015-10-08 | U | 100 | ug/kg | U |  | 50 | Reporting limit
4-tert-octylphenol diethoxylate, aka op2eo | USGS WASTE-S | WQN0212 | Fall 2015 | m = highly variable compound using this method |  | 972 | 404 |  | 2015-10-08 | U | 100 | ug/kg | U |  | 50 | Reporting limit
4-tert-octylphenol diethoxylate, aka op2eo | USGS WASTE-S | NEWTHAM | Spring 2015 | m = highly variable compound using this method |  | 972 | 500 |  | 2015-06-08 | U | 100 | ug/kg | U |  | 50 | Reporting limit
4-tert-octylphenol diethoxylate, aka op2eo | USGS WASTE-S | KISHGAGE | Spring 2015 | m = highly variable compound using this method |  | 972 | 503 |  | 2015-06-08 | U | 100 | ug/kg | U |  | 50 | Reporting limit
4-tert-octylphenol diethoxylate, aka op2eo | USGS WASTE-S | CLOVERBRIDGE | Winter 2017 | m = highly variable compound using this method |  | 972 | 504 |  | 2017-03-23 | U | 100 | ug/kg | U |  | 50 | Reporting limit
4-tert-octylphenol diethoxylate, aka op2eo | USGS WASTE-S | QUITTA | Spring 2015 | m = highly variable compound using this method |  | 972 | 506 |  | 2015-06-10 | U | 100 | ug/kg | U |  | 50 | Reporting limit
4-tert-octylphenol diethoxylate, aka op2eo | USGS WASTE-S | SPRUCE | Winter 2017 | m = highly variable compound using this method |  | 972 | 508 |  | 2017-03-03 | U | 100 | ug/kg | U |  | 50 | Reporting limit
4-tert-octylphenol diethoxylate, aka op2eo | USGS WASTE-S | WQN0212 | Spring 2015 | m = highly variable compound using this method |  | 972 | 509 |  | 2015-06-11 | U | 100 | ug/kg | U |  | 50 | Reporting limit
4-tert-octylphenol diethoxylate, aka op2eo | USGS WASTE-S | CONO | Spring 2015 | m = highly variable compound using this method |  | 972 | 512 |  | 2015-06-15 | U | 100 | ug/kg | U |  | 50 | Reporting limit
4-tert-octylphenol diethoxylate, aka op2eo | USGS WASTE-S | W_BR_MAHAN | Winter 2017 | m = highly variable compound using this method |  | 972 | 513 |  | 2017-03-27 | U | 100 | ug/kg | U |  | 50 | Reporting limit
4-tert-octylphenol diethoxylate, aka op2eo | USGS WASTE-S | MAHANTANGO2 | Spring 2016 |  |  | 972 | 603 |  | 2016-06-09 | U | 100 | ug/kg | U |  | 50 | Reporting limit
4-tert-octylphenol diethoxylate, aka op2eo | USGS WASTE-S | LEWISTOWN | Spring 2016 |  |  | 972 | 604 |  | 2016-06-09 | U | 100 | ug/kg | U |  | 50 | Reporting limit
4-tert-octylphenol diethoxylate, aka op2eo | USGS WASTE-S | NEW_2 | Spring 2016 |  |  | 972 | 605 |  | 2016-06-10 | U | 100 | ug/kg | U |  | 50 | Reporting limit
4-tert-octylphenol diethoxylate, aka op2eo | USGS WASTE-S | NEW11.5 | Spring 2016 |  |  | 972 | 606 |  | 2016-06-10 | U | 100 | ug/kg | U |  | 50 | Reporting limit
4-tert-octylphenol diethoxylate, aka op2eo | USGS WASTE-S | W_BR_MAHAN | Fall 2017 | m = highly variable compound using this method |  | 972 | 826 |  | 2017-10-03 | U | 500 | ug/kg | U |  | 50 | Reporting limit
4-tert-octylphenol diethoxylate, aka op2eo | USGS WASTE-S | RAYSTOWN | Spring 2015 | m = highly variable compound using this method |  | 974 | 17 |  | 2015-06-08 | U | 100 | ug/kg | U |  | 50 | Reporting limit
4-tert-octylphenol diethoxylate, aka op2eo | USGS WASTE-S | LITTLEJ | Spring 2015 | m = highly variable compound using this method |  | 974 | 18 |  | 2015-06-08 | U | 100 | ug/kg | U |  | 50 | Reporting limit
4-tert-octylphenol diethoxylate, aka op2eo | USGS WASTE-S | SPRUCE | Spring 2015 | m = highly variable compound using this method |  | 974 | 19 |  | 2015-06-08 | U | 100 | ug/kg | U |  | 50 | Reporting limit
4-tert-octylphenol diethoxylate, aka op2eo | USGS WASTE-S | FRANKSTOWN | Spring 2015 | m = highly variable compound using this method |  | 974 | 20 |  | 2015-06-08 | U | 100 | ug/kg | U |  | 50 | Reporting limit
4-tert-octylphenol diethoxylate, aka op2eo | USGS WASTE-S | CLOVERBRIDGE | Spring 2015 | m = highly variable compound using this method |  | 974 | 21 |  | 2015-06-08 | U | 303 | ug/kg | U |  | 50 | Reporting limit
4-tert-octylphenol diethoxylate, aka op2eo | USGS WASTE-S | RAYSTOWN | Fall 2015 | m = highly variable compound using this method |  | 974 | 69 |  | 2015-10-13 | U | 100 | ug/kg | U |  | 50 | Reporting limit
4-tert-octylphenol diethoxylate, aka op2eo | USGS WASTE-S | CLOVERBRIDGE | Fall 2015 | m = highly variable compound using this method |  | 974 | 70 |  | 2015-10-13 | U | 100 | ug/kg | U |  | 50 | Reporting limit
4-tert-octylphenol diethoxylate, aka op2eo | USGS WASTE-S | FRANKSTOWN | Fall 2015 | m = highly variable compound using this method |  | 974 | 71 |  | 2015-10-13 | U | 100 | ug/kg | U |  | 50 | Reporting limit
4-tert-octylphenol diethoxylate, aka op2eo | USGS WASTE-S | SPRUCE | Fall 2015 | m = highly variable compound using this method |  | 974 | 72 |  | 2015-10-13 | U | 100 | ug/kg | U |  | 50 | Reporting limit
4-tert-octylphenol diethoxylate, aka op2eo | USGS WASTE-S | LITTLEJ | Fall 2015 | m = highly variable compound using this method |  | 974 | 73 |  | 2015-10-13 | U | 100 | ug/kg | U |  | 50 | Reporting limit
4-tert-octylphenol diethoxylate, aka op2eo | USGS WASTE-S | LEWISTOWN | Fall 2016 | m = highly variable compound using this method |  | 974 | 337 |  | 2016-10-11 | U | 100 | ug/kg | U |  | 50 | Reporting limit
4-tert-octylphenol diethoxylate, aka op2eo | USGS WASTE-S | SPRUCE | Fall 2016 | m = highly variable compound using this method |  | 974 | 340 |  | 2016-10-11 | U | 100 | ug/kg | U |  | 50 | Reporting limit
4-tert-octylphenol diethoxylate, aka op2eo | USGS WASTE-S | FRANKSTOWN | Fall 2016 | m = highly variable compound using this method |  | 974 | 341 |  | 2016-10-11 | U | 100 | ug/kg | U |  | 50 | Reporting limit
4-tert-octylphenol diethoxylate, aka op2eo | USGS WASTE-S | FRANKSTOWNST | Fall 2016 | m = highly variable compound using this method |  | 974 | 343 |  | 2016-10-11 | U | 100 | ug/kg | U |  | 50 | Reporting limit
4-tert-octylphenol diethoxylate, aka op2eo | USGS WASTE-S | GOOSEUP | Winter 2017 | m = highly variable compound using this method |  | 974 | 405 |  | 2017-03-27 | U | 100 | ug/kg | U |  | 50 | Reporting limit
4-tert-octylphenol diethoxylate, aka op2eo | USGS WASTE-S | GOOSEMID | Winter 2017 | m = highly variable compound using this method |  | 974 | 410 |  | 2017-03-27 | U | 100 | ug/kg | U |  | 50 | Reporting limit
4-tert-octylphenol diethoxylate, aka op2eo | USGS WASTE-S | RCLAYPADELIN | Winter 2017 | m = highly variable compound using this method |  | 974 | 415 |  | 2017-03-27 | U | 100 | ug/kg | U |  | 50 | Reporting limit
4-tert-octylphenol diethoxylate, aka op2eo | USGS WASTE-S | RCLAYPADELIN | Winter 2017 | m = highly variable compound using this method |  | 974 | 417 | Duplicate | 2017-03-27 | U | 100 | ug/kg | U |  | 50 | Reporting limit
4-tert-octylphenol diethoxylate, aka op2eo | USGS WASTE-S | FRANKSTOWN | Spring 2017 | m = highly variable compound using this method |  | 974 | 538 |  | 2017-06-13 | U | 100 | ug/kg | U |  | 50 | Reporting limit
4-tert-octylphenol diethoxylate, aka op2eo | USGS WASTE-S | CLOVERBRIDGE | Spring 2017 | m = highly variable compound using this method |  | 974 | 543 |  | 2017-06-12 | U | 510 | ug/kg | U |  | 50 | Reporting limit
4-tert-octylphenol diethoxylate, aka op2eo | USGS WASTE-S | FRANKSTOWNST | Spring 2017 | m = highly variable compound using this method |  | 974 | 548 |  | 2017-06-13 | U | 100 | ug/kg | U |  | 50 | Reporting limit
4-tert-octylphenol diethoxylate, aka op2eo | USGS WASTE-S | SPRUCE | Spring 2017 | m = highly variable compound using this method |  | 974 | 553 |  | 2017-06-12 | U | 500 | ug/kg | U |  | 50 | Reporting limit
4-tert-octylphenol diethoxylate, aka op2eo | USGS WASTE-S | GOOSEUP | Spring 2017 | m = highly variable compound using this method |  | 974 | 568 |  | 2017-06-15 | U | 100 | ug/kg | U |  | 50 | Reporting limit
4-tert-octylphenol diethoxylate, aka op2eo | USGS WASTE-S | GOOSEMID | Spring 2017 | m = highly variable compound using this method |  | 974 | 572 |  | 2017-06-15 | U | 100 | ug/kg | U |  | 50 | Reporting limit
4-tert-octylphenol diethoxylate, aka op2eo | USGS WASTE-S | RCLAYPADELIN | Spring 2017 | m = highly variable compound using this method |  | 974 | 576 |  | 2017-06-15 | U | 100 | ug/kg | U |  | 50 | Reporting limit
4-tert-octylphenol diethoxylate, aka op2eo | USGS WASTE-S | MAHONING3 | Fall 2017 | m = highly variable compound using this method |  | 974 | 751 |  | 2017-10-02 | U | 100 | ug/kg | U |  | 50 | Reporting limit
4-tert-octylphenol diethoxylate, aka op2eo | USGS WASTE-S | SHENANGO3 | Fall 2017 | m = highly variable compound using this method |  | 974 | 756 |  | 2017-10-02 | U | 100 | ug/kg | U |  | 50 | Reporting limit
4-tert-octylphenol diethoxylate, aka op2eo | USGS WASTE-S | BEAVBANK | Fall 2017 | m = highly variable compound using this method |  | 974 | 761 |  | 2017-10-02 | U | 100 | ug/kg | U |  | 50 | Reporting limit
4-tert-octylphenol diethoxylate, aka op2eo | USGS WASTE-S | MONOT1_82 | Fall 2017 | m = highly variable compound using this method |  | 974 | 772 |  | 2017-10-03 | U | 100 | ug/kg | U |  | 50 | Reporting limit
4-tert-octylphenol diethoxylate, aka op2eo | USGS WASTE-S | MONOT9_81 | Fall 2017 | m = highly variable compound using this method |  | 974 | 777 |  | 2017-10-03 | U | 505 | ug/kg | U |  | 50 | Reporting limit
4-tert-octylphenol diethoxylate, aka op2eo | USGS WASTE-S | DUNL_8 | Fall 2017 | m = highly variable compound using this method |  | 974 | 782 |  | 2017-10-04 | U | 100 | ug/kg | U |  | 50 | Reporting limit
4-tert-octylphenol diethoxylate, aka op2eo | USGS WASTE-S | MAHANTANGO3 | Spring 2016 |  |  | 4426 | 600 |  | 2016-06-09 | U | 100 | ug/kg | U |  | 50 | Reporting limit
4-tert-octylphenol diethoxylate, aka op2eo | USGS WASTE-S | PENNSMILL | Spring 2016 |  |  | 4426 | 601 |  | 2016-06-09 | U | 50 | ug/kg | U |  | 50 | Reporting limit
4-tert-octylphenol monoethoxylate, aka op1eo | USGS WASTE-S | CONOGOOD | Spring 2014 | m = highly variable compound using this method |  | 901 | 100 |  | 2014-05-07 | U | 688 | ug/kg | U |  | 250 | Reporting limit
4-tert-octylphenol monoethoxylate, aka op1eo | USGS WASTE-S | CONOEAST | Spring 2014 | m = highly variable compound using this method |  | 901 | 101 |  | 2014-05-07 | U | 283 | ug/kg | U |  | 250 | Reporting limit
4-tert-octylphenol monoethoxylate, aka op1eo | USGS WASTE-S | SWATHER | Spring 2014 | m = highly variable compound using this method |  | 901 | 102 |  | 2014-05-08 | U | 940 | ug/kg | U |  | 250 | Reporting limit
4-tert-octylphenol monoethoxylate, aka op1eo | USGS WASTE-S | SWATHARP | Spring 2014 | m = highly variable compound using this method |  | 901 | 103 |  | 2014-05-08 | U | 310 | ug/kg | U |  | 250 | Reporting limit
4-tert-octylphenol monoethoxylate, aka op1eo | USGS WASTE-S | LSWATMILL | Spring 2014 | m = highly variable compound using this method |  | 901 | 104 |  | 2014-05-08 | U | 265 | ug/kg | U |  | 250 | Reporting limit
4-tert-octylphenol monoethoxylate, aka op1eo | USGS WASTE-S | FAIRVIEW | Spring 2014 | m = highly variable compound using this method |  | 901 | 105 |  | 2014-05-12 | U | 395 | ug/kg | U |  | 250 | Reporting limit
4-tert-octylphenol monoethoxylate, aka op1eo | USGS WASTE-S | ROCKWEST2 | Spring 2014 | m = highly variable compound using this method |  | 901 | 106 |  | 2014-05-12 | U | 363 | ug/kg | U |  | 250 | Reporting limit
4-tert-octylphenol monoethoxylate, aka op1eo | USGS WASTE-S | LTOWNNAR | Spring 2014 |  |  | 901 | 114 |  | 2014-05-13 | U | 343 | ug/kg | U |  | 250 | Reporting limit
4-tert-octylphenol monoethoxylate, aka op1eo | USGS WASTE-S | NEW_2 | Spring 2014 | m = highly variable compound using this method |  | 901 | 118 |  | 2014-05-14 | U | 320 | ug/kg | U |  | 250 | Reporting limit
4-tert-octylphenol monoethoxylate, aka op1eo | USGS WASTE-S | MAREAST2 | Spring 2014 | m = highly variable compound using this method |  | 901 | 119 |  | 2014-05-14 | U | 245 | ug/kg | U |  | 250 | Reporting limit
4-tert-octylphenol monoethoxylate, aka op1eo | USGS WASTE-S | LSWATSALEM | Spring 2014 | m = highly variable compound using this method |  | 901 | 122 |  | 2014-05-20 | U | 218 | ug/kg | U |  | 250 | Reporting limit
4-tert-octylphenol monoethoxylate, aka op1eo | USGS WASTE-S | CROSSKL2 | Spring 2014 | m = highly variable compound using this method |  | 901 | 123 |  | 2014-05-20 | U | 188 | ug/kg | U |  | 250 | Reporting limit
4-tert-octylphenol monoethoxylate, aka op1eo | USGS WASTE-S | ELIZABETH | Spring 2014 | m = highly variable compound using this method |  | 901 | 124 |  | 2014-05-20 | U | 250 | ug/kg | U |  | 250 | Reporting limit
4-tert-octylphenol monoethoxylate, aka op1eo | USGS WASTE-S | MOR18 | Spring 2014 | m = highly variable compound using this method |  | 901 | 127 |  | 2014-05-27 | U | 213 | ug/kg | U |  | 250 | Reporting limit
4-tert-octylphenol monoethoxylate, aka op1eo | USGS WASTE-S | MOR18 | Spring 2014 | m = highly variable compound using this method |  | 901 | 128 | Duplicate | 2014-05-27 | U | 213 | ug/kg | U |  | 250 | Reporting limit
4-tert-octylphenol monoethoxylate, aka op1eo | USGS WASTE-S | TUSCARORA CK | Spring 2014 | m = highly variable compound using this method |  | 901 | 129 |  | 2014-05-28 | U | 245 | ug/kg | U |  | 250 | Reporting limit
4-tert-octylphenol monoethoxylate, aka op1eo | USGS WASTE-S | SUTWESTN | Spring 2014 |  |  | 901 | 130 |  | 2014-05-29 | U | 373 | ug/kg | U |  | 250 | Reporting limit
4-tert-octylphenol monoethoxylate, aka op1eo | USGS WASTE-S | KISHREEDSVIL | Spring 2014 | m = highly variable compound using this method |  | 901 | 132 |  | 2014-06-04 | U | 238 | ug/kg | U |  | 250 | Reporting limit
4-tert-octylphenol monoethoxylate, aka op1eo | USGS WASTE-S | KISHHIGHLAND | Spring 2014 | m = highly variable compound using this method |  | 901 | 133 |  | 2014-06-04 | U | 228 | ug/kg | U |  | 250 | Reporting limit
4-tert-octylphenol monoethoxylate, aka op1eo | USGS WASTE-S | SWATHARP | Fall 2014 | m = highly variable compound using this method |  | 901 | 150 |  | 2014-08-05 | U | 295 | ug/kg | U |  | 250 | Reporting limit
4-tert-octylphenol monoethoxylate, aka op1eo | USGS WASTE-S | LSWATMILL | Fall 2014 | m = highly variable compound using this method |  | 901 | 151 |  | 2014-08-05 | U | 253 | ug/kg | U |  | 250 | Reporting limit
4-tert-octylphenol monoethoxylate, aka op1eo | USGS WASTE-S | CONOGOOD | Fall 2014 | m = highly variable compound using this method |  | 901 | 152 |  | 2014-08-05 | U | 318 | ug/kg | U |  | 250 | Reporting limit
4-tert-octylphenol monoethoxylate, aka op1eo | USGS WASTE-S | TUSCARORA CK | Fall 2014 | m = highly variable compound using this method |  | 901 | 153 |  | 2014-08-07 | U | 248 | ug/kg | U |  | 250 | Reporting limit
4-tert-octylphenol monoethoxylate, aka op1eo | USGS WASTE-S | KISHREEDSVIL | Fall 2014 | m = highly variable compound using this method |  | 901 | 154 |  | 2014-08-07 | U | 248 | ug/kg | U |  | 250 | Reporting limit
4-tert-octylphenol monoethoxylate, aka op1eo | USGS WASTE-S | SWATHER | Fall 2014 | m = highly variable compound using this method |  | 901 | 155 |  | 2014-08-12 | U | 250 | ug/kg | U |  | 250 | Reporting limit
4-tert-octylphenol monoethoxylate, aka op1eo | USGS WASTE-S | ELIZABETH | Fall 2014 | m = highly variable compound using this method |  | 901 | 157 |  | 2014-08-12 | U | 250 | ug/kg | U |  | 250 | Reporting limit
4-tert-octylphenol monoethoxylate, aka op1eo | USGS WASTE-S | CROSSKL2 | Fall 2014 | m = highly variable compound using this method |  | 901 | 159 |  | 2014-08-12 | U | 250 | ug/kg | U |  | 250 | Reporting limit
4-tert-octylphenol monoethoxylate, aka op1eo | USGS WASTE-S | CONOEAST | Fall 2014 | t = below DL; m = value highly variable |  | 901 | 161 |  | 2014-08-12 | Est | 23 | ug/kg | Est | 23 | 250 | Reporting limit
4-tert-octylphenol monoethoxylate, aka op1eo | USGS WASTE-S | MOR18 | Fall 2014 | m = highly variable compound using this method |  | 901 | 163 |  | 2014-08-13 | U | 258 | ug/kg | U |  | 250 | Reporting limit
4-tert-octylphenol monoethoxylate, aka op1eo | USGS WASTE-S | LTOWNNAR | Fall 2014 | m = highly variable compound using this method |  | 901 | 168 |  | 2014-08-14 | U | 250 | ug/kg | U |  | 250 | Reporting limit
4-tert-octylphenol monoethoxylate, aka op1eo | USGS WASTE-S | KISHHIGHLAND | Fall 2014 | t = below DL; m = value highly variable |  | 901 | 169 |  | 2014-08-14 | Est | 12 | ug/kg | Est | 12 | 250 | Reporting limit
4-tert-octylphenol monoethoxylate, aka op1eo | USGS WASTE-S | FAIRVIEW | Fall 2014 | t = below DL; m = value highly variable |  | 901 | 175 |  | 2014-09-02 | Est | 23 | ug/kg | Est | 23 | 250 | Reporting limit
4-tert-octylphenol monoethoxylate, aka op1eo | USGS WASTE-S | MAREAST2 | Fall 2014 | m = highly variable compound using this method |  | 901 | 176 |  | 2014-09-02 | U | 250 | ug/kg | U |  | 250 | Reporting limit
4-tert-octylphenol monoethoxylate, aka op1eo | USGS WASTE-S | SUTWESTN | Fall 2014 | m = highly variable compound using this method |  | 901 | 177 |  | 2014-09-08 | U | 250 | ug/kg | U |  | 250 | Reporting limit
4-tert-octylphenol monoethoxylate, aka op1eo | USGS WASTE-S | MOR18 | Spring 2013 | m = highly variable compound using this method |  | 901 | 188 |  | 2013-05-13 | U | 240 | ug/kg | U |  | 250 | Reporting limit
4-tert-octylphenol monoethoxylate, aka op1eo | USGS WASTE-S | SUNEAST | Spring 2013 | m = highly variable compound using this method |  | 901 | 189 |  | 2013-05-21 | U | 215 | ug/kg | U |  | 250 | Reporting limit
4-tert-octylphenol monoethoxylate, aka op1eo | USGS WASTE-S | SUNWEST | Spring 2013 | m = highly variable compound using this method |  | 901 | 190 |  | 2013-05-21 | U | 220 | ug/kg | U |  | 250 | Reporting limit
4-tert-octylphenol monoethoxylate, aka op1eo | USGS WASTE-S | LTOWNNAR | Spring 2013 | m = highly variable compound using this method |  | 901 | 191 |  | 2013-05-21 | U | 340 | ug/kg | U |  | 250 | Reporting limit
4-tert-octylphenol monoethoxylate, aka op1eo | USGS WASTE-S | NEW_2 | Spring 2013 | m = highly variable compound using this method |  | 901 | 192 |  | 2013-05-21 | U | 233 | ug/kg | U |  | 250 | Reporting limit
4-tert-octylphenol monoethoxylate, aka op1eo | USGS WASTE-S | NEW_2 | Spring 2013 | m = highly variable compound using this method |  | 901 | 193 | Duplicate | 2013-05-21 | U | 305 | ug/kg | U |  | 250 | Reporting limit
4-tert-octylphenol monoethoxylate, aka op1eo | USGS WASTE-S | ROCKWEST2 | Spring 2013 | m = highly variable compound using this method |  | 901 | 194 |  | 2013-05-21 | U | 310 | ug/kg | U |  | 250 | Reporting limit
4-tert-octylphenol monoethoxylate, aka op1eo | USGS WASTE-S | MAREAST2 | Spring 2013 | m = highly variable compound using this method |  | 901 | 195 |  | 2013-05-22 | U | 235 | ug/kg | U |  | 250 | Reporting limit
4-tert-octylphenol monoethoxylate, aka op1eo | USGS WASTE-S | MARWEST2 | Spring 2013 | m = highly variable compound using this method |  | 901 | 196 |  | 2013-05-22 | U | 228 | ug/kg | U |  | 250 | Reporting limit
4-tert-octylphenol monoethoxylate, aka op1eo | USGS WASTE-S | FRANK | Spring 2013 | m = highly variable compound using this method |  | 901 | 199 |  | 2013-05-16 | U | 205 | ug/kg | U |  | 250 | Reporting limit
4-tert-octylphenol monoethoxylate, aka op1eo | USGS WASTE-S | CONNZELION | Spring 2013 | m = highly variable compound using this method |  | 901 | 200 |  | 2013-05-16 | U | 263 | ug/kg | U |  | 250 | Reporting limit
4-tert-octylphenol monoethoxylate, aka op1eo | USGS WASTE-S | SUTWESTN | Spring 2013 | m = highly variable compound using this method |  | 901 | 201 |  | 2013-05-17 | U | 363 | ug/kg | U |  | 250 | Reporting limit
4-tert-octylphenol monoethoxylate, aka op1eo | USGS WASTE-S | SUSQ_41 | Spring 2013 | m = highly variable compound using this method |  | 901 | 202 |  | 2013-05-22 | U | 215 | ug/kg | U |  | 250 | Reporting limit
4-tert-octylphenol monoethoxylate, aka op1eo | USGS WASTE-S | ROCKEAST2 | Spring 2013 | m = highly variable compound using this method |  | 901 | 203 |  | 2013-05-22 | U | 218 | ug/kg | U |  | 250 | Reporting limit
4-tert-octylphenol monoethoxylate, aka op1eo | USGS WASTE-S | SUNEAST | Fall 2013 | m = highly variable compound using this method |  | 901 | 206 |  | 2013-08-05 | U | 348 | ug/kg | U |  | 250 | Reporting limit
4-tert-octylphenol monoethoxylate, aka op1eo | USGS WASTE-S | SUNWEST | Fall 2013 | m = highly variable compound using this method |  | 901 | 207 |  | 2013-08-05 | U | 208 | ug/kg | U |  | 250 | Reporting limit
4-tert-octylphenol monoethoxylate, aka op1eo | USGS WASTE-S | LTOWNNAR | Fall 2013 | m = highly variable compound using this method |  | 901 | 208 |  | 2013-08-07 | U | 205 | ug/kg | U |  | 250 | Reporting limit
4-tert-octylphenol monoethoxylate, aka op1eo | USGS WASTE-S | NEW_2 | Fall 2013 |  |  | 901 | 209 |  | 2013-08-07 | U | 293 | ug/kg | U |  | 250 | Reporting limit
4-tert-octylphenol monoethoxylate, aka op1eo | USGS WASTE-S | SUSQ_41 | Fall 2013 | m = highly variable compound using this method |  | 901 | 210 |  | 2013-08-05 | U | 253 | ug/kg | U |  | 250 | Reporting limit
4-tert-octylphenol monoethoxylate, aka op1eo | USGS WASTE-S | ROCKEAST2 | Fall 2013 | m = highly variable compound using this method |  | 901 | 211 |  | 2013-08-05 | U | 260 | ug/kg | U |  | 250 | Reporting limit
4-tert-octylphenol monoethoxylate, aka op1eo | USGS WASTE-S | ROCKWEST2 | Fall 2013 | m = highly variable compound using this method |  | 901 | 212 |  | 2013-08-05 | U | 350 | ug/kg | U |  | 250 | Reporting limit
4-tert-octylphenol monoethoxylate, aka op1eo | USGS WASTE-S | MARWEST2 | Fall 2013 | m = highly variable compound using this method |  | 901 | 213 |  | 2013-08-06 | U | 283 | ug/kg | U |  | 250 | Reporting limit
4-tert-octylphenol monoethoxylate, aka op1eo | USGS WASTE-S | MAREAST2 | Fall 2013 | m = highly variable compound using this method |  | 901 | 214 |  | 2013-08-06 | U | 325 | ug/kg | U |  | 250 | Reporting limit
4-tert-octylphenol monoethoxylate, aka op1eo | USGS WASTE-S | SUSQ_41 | Fall 2013 | m = highly variable compound using this method |  | 901 | 215 | Duplicate | 2013-08-05 | U | 253 | ug/kg | U |  | 250 | Reporting limit
4-tert-octylphenol monoethoxylate, aka op1eo | USGS WASTE-S | MOR18 | Fall 2013 | m = highly variable compound using this method |  | 901 | 218 |  | 2013-08-07 | U | 240 | ug/kg | U |  | 250 | Reporting limit
4-tert-octylphenol monoethoxylate, aka op1eo | USGS WASTE-S | FRANK | Fall 2013 | m = highly variable compound using this method |  | 901 | 221 |  | 2013-08-13 | U | 398 | ug/kg | U |  | 250 | Reporting limit
4-tert-octylphenol monoethoxylate, aka op1eo | USGS WASTE-S | SUTWESTN | Fall 2013 | m = highly variable compound using this method |  | 901 | 227 |  | 2013-08-14 | U | 240 | ug/kg | U |  | 250 | Reporting limit
4-tert-octylphenol monoethoxylate, aka op1eo | USGS WASTE-S | CONNZELION | Fall 2013 | m = highly variable compound using this method |  | 901 | 229 |  | 2013-08-13 | U | 308 | ug/kg | U |  | 250 | Reporting limit
4-tert-octylphenol monoethoxylate, aka op1eo | USGS WASTE-S | SPRUCE | Spring 2016 |  |  | 901 | 233 |  | 2016-06-09 | U | 500 | ug/kg | U |  | 250 | Reporting limit
4-tert-octylphenol monoethoxylate, aka op1eo | USGS WASTE-S | FRANKSTOWN | Spring 2016 |  |  | 901 | 235 |  | 2016-06-09 | U | 500 | ug/kg | U |  | 250 | Reporting limit
4-tert-octylphenol monoethoxylate, aka op1eo | USGS WASTE-S | FRANKSTOWNST | Spring 2016 |  |  | 901 | 236 |  | 2016-06-09 | U | 500 | ug/kg | U |  | 250 | Reporting limit
4-tert-octylphenol monoethoxylate, aka op1eo | USGS WASTE-S | FRANKSTOWNST | Spring 2016 |  |  | 901 | 237 | Duplicate | 2016-06-09 | U | 500 | ug/kg | U |  | 250 | Reporting limit
4-tert-octylphenol monoethoxylate, aka op1eo | USGS WASTE-S | ROCK14.5 | Spring 2016 |  |  | 901 | 238 |  | 2016-06-08 | U | 500 | ug/kg | U |  | 250 | Reporting limit
4-tert-octylphenol monoethoxylate, aka op1eo | USGS WASTE-S | ROCK6.5 | Spring 2016 |  |  | 901 | 239 |  | 2016-06-08 | U | 500 | ug/kg | U |  | 250 | Reporting limit
4-tert-octylphenol monoethoxylate, aka op1eo | USGS WASTE-S | ROCK2.5 | Spring 2016 |  |  | 901 | 240 |  | 2016-06-08 | U | 500 | ug/kg | U |  | 250 | Reporting limit
4-tert-octylphenol monoethoxylate, aka op1eo | USGS WASTE-S | ROCK1 | Spring 2016 |  |  | 901 | 241 |  | 2016-06-08 | U | 500 | ug/kg | U |  | 250 | Reporting limit
4-tert-octylphenol monoethoxylate, aka op1eo | USGS WASTE-S | NEWMARKET | Spring 2016 |  |  | 901 | 242 |  | 2016-06-08 | U | 500 | ug/kg | U |  | 250 | Reporting limit
4-tert-octylphenol monoethoxylate, aka op1eo | USGS WASTE-S | QUITTA | Spring 2015 | m = highly variable compound using this method |  | 901 | 306 | Duplicate | 2015-06-10 | U | 500 | ug/kg | U |  | 250 | Reporting limit
4-tert-octylphenol monoethoxylate, aka op1eo | USGS WASTE-S | FRANKSTOWN | Fall 2015 | m = highly variable compound using this method |  | 901 | 309 | Duplicate | 2015-10-13 | U | 500 | ug/kg | U |  | 250 | Reporting limit
4-tert-octylphenol monoethoxylate, aka op1eo | USGS WASTE-S | LITTLEJ | Fall 2015 | m = highly variable compound using this method |  | 901 | 311 | Duplicate | 2015-10-13 | U | 500 | ug/kg | U |  | 250 | Reporting limit
4-tert-octylphenol monoethoxylate, aka op1eo | USGS WASTE-S | LTOWN8 | Fall 2015 | m = highly variable compound using this method |  | 901 | 312 | Duplicate | 2015-10-14 | U | 500 | ug/kg | U |  | 250 | Reporting limit
4-tert-octylphenol monoethoxylate, aka op1eo | USGS WASTE-S | W_BR_MAHAN | Spring 2017 | m = highly variable compound using this method |  | 901 | 684 |  | 2017-06-12 | U | 500 | ug/kg | U |  | 250 | Reporting limit
4-tert-octylphenol monoethoxylate, aka op1eo | USGS WASTE-S | HALTER | Fall 2017 | v = detected in lab blk; t = below DL |  | 901 | 864 |  | 2017-10-02 | U | 500 | ug/kg | U |  | 250 | Reporting limit
4-tert-octylphenol monoethoxylate, aka op1eo | USGS WASTE-S | CLOVERBRIDGE | Fall 2017 |  |  | 901 | 869 |  | 2017-10-02 | U | 500 | ug/kg | U |  | 250 | Reporting limit
4-tert-octylphenol monoethoxylate, aka op1eo | USGS WASTE-S | CLOVERBRIDGE | Fall 2017 |  |  | 901 | 874 | Duplicate | 2017-10-02 | U | 2500 | ug/kg | U |  | 250 | Reporting limit
4-tert-octylphenol monoethoxylate, aka op1eo | USGS WASTE-S | SPRUCE | Fall 2017 |  |  | 901 | 879 |  | 2017-10-02 | U | 2500 | ug/kg | U |  | 250 | Reporting limit
4-tert-octylphenol monoethoxylate, aka op1eo | USGS WASTE-S | BEJULIAN | Spring 2015 | m = highly variable compound using this method |  | 920 | 225 |  | 2015-06-08 | U | 500 | ug/kg | U |  | 250 | Reporting limit
4-tert-octylphenol monoethoxylate, aka op1eo | USGS WASTE-S | KETTLECROSS | Spring 2015 | m = highly variable compound using this method |  | 920 | 226 |  | 2015-06-08 | U | 500 | ug/kg | U |  | 250 | Reporting limit
4-tert-octylphenol monoethoxylate, aka op1eo | USGS WASTE-S | KETTLECROSS | Fall 2015 | m = highly variable compound using this method |  | 920 | 355 |  | 2015-10-14 | U | 500 | ug/kg | U |  | 250 | Reporting limit
4-tert-octylphenol monoethoxylate, aka op1eo | USGS WASTE-S | BEJULIAN | Fall 2015 | m = highly variable compound using this method |  | 920 | 356 |  | 2015-10-14 | U | 500 | ug/kg | U |  | 250 | Reporting limit
4-tert-octylphenol monoethoxylate, aka op1eo | USGS WASTE-S | NEWTHAM | Fall 2015 | m = highly variable compound using this method |  | 948 | 200 |  | 2015-10-14 | U | 500 | ug/kg | U |  | 250 | Reporting limit
4-tert-octylphenol monoethoxylate, aka op1eo | USGS WASTE-S | LTOWN8 | Fall 2015 | m = highly variable compound using this method |  | 948 | 203 |  | 2015-10-14 | U | 500 | ug/kg | U |  | 250 | Reporting limit
4-tert-octylphenol monoethoxylate, aka op1eo | USGS WASTE-S | NEW11.5 | Fall 2015 | m = highly variable compound using this method |  | 948 | 204 |  | 2015-10-14 | U | 500 | ug/kg | U |  | 250 | Reporting limit
4-tert-octylphenol monoethoxylate, aka op1eo | USGS WASTE-S | ROCK14.5 | Fall 2015 | m = highly variable compound using this method |  | 948 | 209 |  | 2015-10-15 | U | 500 | ug/kg | U |  | 250 | Reporting limit
4-tert-octylphenol monoethoxylate, aka op1eo | USGS WASTE-S | ROCK6.5 | Fall 2015 | m = highly variable compound using this method |  | 948 | 210 |  | 2015-10-15 | U | 500 | ug/kg | U |  | 250 | Reporting limit
4-tert-octylphenol monoethoxylate, aka op1eo | USGS WASTE-S | ROCK2.5 | Fall 2015 | m = highly variable compound using this method |  | 948 | 216 |  | 2015-10-15 | U | 500 | ug/kg | U |  | 250 | Reporting limit
4-tert-octylphenol monoethoxylate, aka op1eo | USGS WASTE-S | ROCK2.5 | Spring 2015 | m = highly variable compound using this method |  | 948 | 258 |  | 2015-06-09 | U | 500 | ug/kg | U |  | 250 | Reporting limit
4-tert-octylphenol monoethoxylate, aka op1eo | USGS WASTE-S | ROCK14.5 | Spring 2015 | m = highly variable compound using this method |  | 948 | 259 |  | 2015-06-09 | U | 500 | ug/kg | U |  | 250 | Reporting limit
4-tert-octylphenol monoethoxylate, aka op1eo | USGS WASTE-S | ROCK6.5 | Spring 2015 | m = highly variable compound using this method |  | 948 | 260 |  | 2015-06-09 | U | 500 | ug/kg | U |  | 250 | Reporting limit
4-tert-octylphenol monoethoxylate, aka op1eo | USGS WASTE-S | LTOWN8 | Spring 2015 | m = highly variable compound using this method |  | 948 | 261 |  | 2015-06-11 | U | 500 | ug/kg | U |  | 250 | Reporting limit
4-tert-octylphenol monoethoxylate, aka op1eo | USGS WASTE-S | NEW11.5 | Spring 2015 | m = highly variable compound using this method |  | 948 | 262 |  | 2015-06-11 | U | 500 | ug/kg | U |  | 250 | Reporting limit
4-tert-octylphenol monoethoxylate, aka op1eo | USGS WASTE-S | BUFFALOWB | Spring 2015 | m = highly variable compound using this method |  | 948 | 263 |  | 2015-06-16 | U | 500 | ug/kg | U |  | 250 | Reporting limit
4-tert-octylphenol monoethoxylate, aka op1eo | USGS WASTE-S | CONESTOGAUPS | Spring 2016 |  |  | 948 | 315 |  | 2016-06-08 | U | 500 | ug/kg | U |  | 250 | Reporting limit
4-tert-octylphenol monoethoxylate, aka op1eo | USGS WASTE-S | CONESTOGADWS | Spring 2016 |  |  | 948 | 316 |  | 2016-06-08 | U | 500 | ug/kg | U |  | 250 | Reporting limit
4-tert-octylphenol monoethoxylate, aka op1eo | USGS WASTE-S | MUDDY01 | Spring 2016 |  |  | 948 | 317 |  | 2016-06-08 | U | 500 | ug/kg | U |  | 250 | Reporting limit
4-tert-octylphenol monoethoxylate, aka op1eo | USGS WASTE-S | WBROCT01 | Spring 2016 |  |  | 948 | 318 |  | 2016-06-09 | U | 500 | ug/kg | U |  | 250 | Reporting limit
4-tert-octylphenol monoethoxylate, aka op1eo | USGS WASTE-S | LBEAV01 | Spring 2016 |  |  | 948 | 319 |  | 2016-06-09 | U | 500 | ug/kg | U |  | 250 | Reporting limit
4-tert-octylphenol monoethoxylate, aka op1eo | USGS WASTE-S | GROFF01 | Spring 2016 |  |  | 948 | 320 |  | 2016-06-09 | U | 500 | ug/kg | U |  | 250 | Reporting limit
4-tert-octylphenol monoethoxylate, aka op1eo | USGS WASTE-S | WBROCT01 | Fall 2016 | m = highly variable compound using this method |  | 948 | 338 |  | 2016-10-12 | U | 500 | ug/kg | U |  | 250 | Reporting limit
4-tert-octylphenol monoethoxylate, aka op1eo | USGS WASTE-S | LBEAV01 | Fall 2016 | m = highly variable compound using this method |  | 948 | 339 |  | 2016-10-12 | U | 500 | ug/kg | U |  | 250 | Reporting limit
4-tert-octylphenol monoethoxylate, aka op1eo | USGS WASTE-S | MUDDY01 | Fall 2016 | m = highly variable compound using this method |  | 948 | 340 |  | 2016-10-12 | U | 500 | ug/kg | U |  | 250 | Reporting limit
4-tert-octylphenol monoethoxylate, aka op1eo | USGS WASTE-S | GROFF01 | Fall 2016 | m = highly variable compound using this method |  | 948 | 341 |  | 2016-10-13 | U | 500 | ug/kg | U |  | 250 | Reporting limit
4-tert-octylphenol monoethoxylate, aka op1eo | USGS WASTE-S | CONESTOGADWS | Fall 2016 | m = highly variable compound using this method |  | 948 | 343 |  | 2016-10-13 | U | 500 | ug/kg | U |  | 250 | Reporting limit
4-tert-octylphenol monoethoxylate, aka op1eo | USGS WASTE-S | CONESTOGAUPS | Fall 2016 | m = highly variable compound using this method |  | 948 | 344 |  | 2016-10-13 | U | 500 | ug/kg | U |  | 250 | Reporting limit
4-tert-octylphenol monoethoxylate, aka op1eo | USGS WASTE-S | CONESTOGA23 | Winter 2017 | m = highly variable compound using this method |  | 948 | 442 |  | 2017-03-27 | U | 2500 | ug/kg | U |  | 250 | Reporting limit
4-tert-octylphenol monoethoxylate, aka op1eo | USGS WASTE-S | MILLCREEK | Winter 2017 | m = highly variable compound using this method |  | 948 | 443 |  | 2017-03-27 | U | 500 | ug/kg | U |  | 250 | Reporting limit
4-tert-octylphenol monoethoxylate, aka op1eo | USGS WASTE-S | CONESTOGADWS | Winter 2017 | m = highly variable compound using this method |  | 948 | 444 |  | 2017-03-27 | U | 500 | ug/kg | U |  | 250 | Reporting limit
4-tert-octylphenol monoethoxylate, aka op1eo | USGS WASTE-S | CONESTOGA23 | Spring 2017 | m = highly variable compound using this method |  | 948 | 606 |  | 2017-06-15 | U | 500 | ug/kg | U |  | 250 | Reporting limit
4-tert-octylphenol monoethoxylate, aka op1eo | USGS WASTE-S | CONESTOGADWS | Spring 2017 | m = highly variable compound using this method |  | 948 | 609 |  | 2017-06-15 | U | 500 | ug/kg | U |  | 250 | Reporting limit
4-tert-octylphenol monoethoxylate, aka op1eo | USGS WASTE-S | MILLCREEK | Spring 2017 | m = highly variable compound using this method |  | 948 | 612 |  | 2017-06-15 | U | 500 | ug/kg | U |  | 250 | Reporting limit
4-tert-octylphenol monoethoxylate, aka op1eo | USGS WASTE-S | CONESTOGA23 | Fall 2017 |  |  | 948 | 627 |  | 2017-10-02 | U | 2580 | ug/kg | U |  | 250 | Reporting limit
4-tert-octylphenol monoethoxylate, aka op1eo | USGS WASTE-S | TULPEHOCKEN | Fall 2017 |  |  | 948 | 630 |  | 2017-10-02 | U | 500 | ug/kg | U |  | 250 | Reporting limit
4-tert-octylphenol monoethoxylate, aka op1eo | USGS WASTE-S | MAIDEN | Fall 2017 |  |  | 948 | 633 |  | 2017-10-02 | U | 500 | ug/kg | U |  | 250 | Reporting limit
4-tert-octylphenol monoethoxylate, aka op1eo | USGS WASTE-S | RCLAYPADELIN | Fall 2017 |  |  | 948 | 636 |  | 2017-10-03 | U | 500 | ug/kg | U |  | 250 | Reporting limit
4-tert-octylphenol monoethoxylate, aka op1eo | USGS WASTE-S | GOOSEMID | Fall 2017 |  |  | 948 | 663 |  | 2017-10-03 | U | 2500 | ug/kg | U |  | 250 | Reporting limit
4-tert-octylphenol monoethoxylate, aka op1eo | USGS WASTE-S | GOOSEUP | Fall 2017 |  |  | 948 | 666 |  | 2017-10-03 | U | 500 | ug/kg | U |  | 250 | Reporting limit
4-tert-octylphenol monoethoxylate, aka op1eo | USGS WASTE-S | CONESTOGADWS | Fall 2017 |  |  | 948 | 669 |  | 2017-10-05 | U | 2500 | ug/kg | U |  | 250 | Reporting limit
4-tert-octylphenol monoethoxylate, aka op1eo | USGS WASTE-S | MILLCREEK | Fall 2017 |  |  | 948 | 672 |  | 2017-10-05 | U | 500 | ug/kg | U |  | 250 | Reporting limit
4-tert-octylphenol monoethoxylate, aka op1eo | USGS WASTE-S | NEWMARKET | Fall 2016 | m = highly variable compound using this method |  | 972 | 100 |  | 2016-10-11 | U | 500 | ug/kg | U |  | 250 | Reporting limit
4-tert-octylphenol monoethoxylate, aka op1eo | USGS WASTE-S | ROCK1 | Fall 2016 | m = highly variable compound using this method |  | 972 | 101 |  | 2016-10-11 | U | 500 | ug/kg | U |  | 250 | Reporting limit
4-tert-octylphenol monoethoxylate, aka op1eo | USGS WASTE-S | ROCK14.5 | Fall 2016 | m = highly variable compound using this method |  | 972 | 102 |  | 2016-10-11 | U | 500 | ug/kg | U |  | 250 | Reporting limit
4-tert-octylphenol monoethoxylate, aka op1eo | USGS WASTE-S | ROCK6.5 | Fall 2016 | m = highly variable compound using this method |  | 972 | 103 |  | 2016-10-11 | U | 500 | ug/kg | U |  | 250 | Reporting limit
4-tert-octylphenol monoethoxylate, aka op1eo | USGS WASTE-S | ROCK2.5 | Fall 2016 | m = highly variable compound using this method |  | 972 | 104 |  | 2016-10-11 | U | 500 | ug/kg | U |  | 250 | Reporting limit
4-tert-octylphenol monoethoxylate, aka op1eo | USGS WASTE-S | MAHANTANGO2 | Fall 2016 | m = highly variable compound using this method |  | 972 | 105 |  | 2016-10-12 | U | 500 | ug/kg | U |  | 250 | Reporting limit
4-tert-octylphenol monoethoxylate, aka op1eo | USGS WASTE-S | NEW_2 | Fall 2016 | m = highly variable compound using this method |  | 972 | 106 |  | 2016-10-12 | U | 500 | ug/kg | U |  | 250 | Reporting limit
4-tert-octylphenol monoethoxylate, aka op1eo | USGS WASTE-S | NEW11.5 | Fall 2016 | m = highly variable compound using this method |  | 972 | 107 |  | 2016-10-12 | U | 500 | ug/kg | U |  | 250 | Reporting limit
4-tert-octylphenol monoethoxylate, aka op1eo | USGS WASTE-S | KISHGAGE | Fall 2015 | m = highly variable compound using this method |  | 972 | 400 |  | 2015-10-07 | U | 500 | ug/kg | U |  | 250 | Reporting limit
4-tert-octylphenol monoethoxylate, aka op1eo | USGS WASTE-S | BUFFALOWB | Fall 2015 | m = highly variable compound using this method |  | 972 | 401 |  | 2015-10-07 | U | 500 | ug/kg | U |  | 250 | Reporting limit
4-tert-octylphenol monoethoxylate, aka op1eo | USGS WASTE-S | CONO | Fall 2015 | m = highly variable compound using this method |  | 972 | 402 |  | 2015-10-07 | U | 500 | ug/kg | U |  | 250 | Reporting limit
4-tert-octylphenol monoethoxylate, aka op1eo | USGS WASTE-S | QUITTA | Fall 2015 | m = highly variable compound using this method |  | 972 | 403 |  | 2015-10-08 | U | 500 | ug/kg | U |  | 250 | Reporting limit
4-tert-octylphenol monoethoxylate, aka op1eo | USGS WASTE-S | WQN0212 | Fall 2015 | m = highly variable compound using this method |  | 972 | 404 |  | 2015-10-08 | U | 500 | ug/kg | U |  | 250 | Reporting limit
4-tert-octylphenol monoethoxylate, aka op1eo | USGS WASTE-S | NEWTHAM | Spring 2015 | m = highly variable compound using this method |  | 972 | 500 |  | 2015-06-08 | U | 500 | ug/kg | U |  | 250 | Reporting limit
4-tert-octylphenol monoethoxylate, aka op1eo | USGS WASTE-S | KISHGAGE | Spring 2015 | m = highly variable compound using this method |  | 972 | 503 |  | 2015-06-08 | U | 500 | ug/kg | U |  | 250 | Reporting limit
4-tert-octylphenol monoethoxylate, aka op1eo | USGS WASTE-S | CLOVERBRIDGE | Winter 2017 | m = highly variable compound using this method |  | 972 | 504 |  | 2017-03-23 | U | 500 | ug/kg | U |  | 250 | Reporting limit
4-tert-octylphenol monoethoxylate, aka op1eo | USGS WASTE-S | QUITTA | Spring 2015 | m = highly variable compound using this method |  | 972 | 506 |  | 2015-06-10 | U | 500 | ug/kg | U |  | 250 | Reporting limit
4-tert-octylphenol monoethoxylate, aka op1eo | USGS WASTE-S | SPRUCE | Winter 2017 | m = highly variable compound using this method |  | 972 | 508 |  | 2017-03-03 | U | 500 | ug/kg | U |  | 250 | Reporting limit
4-tert-octylphenol monoethoxylate, aka op1eo | USGS WASTE-S | WQN0212 | Spring 2015 | m = highly variable compound using this method |  | 972 | 509 |  | 2015-06-11 | U | 500 | ug/kg | U |  | 250 | Reporting limit
4-tert-octylphenol monoethoxylate, aka op1eo | USGS WASTE-S | CONO | Spring 2015 | m = highly variable compound using this method |  | 972 | 512 |  | 2015-06-15 | U | 500 | ug/kg | U |  | 250 | Reporting limit
4-tert-octylphenol monoethoxylate, aka op1eo | USGS WASTE-S | W_BR_MAHAN | Winter 2017 | m = highly variable compound using this method |  | 972 | 513 |  | 2017-03-27 | U | 500 | ug/kg | U |  | 250 | Reporting limit
4-tert-octylphenol monoethoxylate, aka op1eo | USGS WASTE-S | MAHANTANGO2 | Spring 2016 |  |  | 972 | 603 |  | 2016-06-09 | U | 500 | ug/kg | U |  | 250 | Reporting limit
4-tert-octylphenol monoethoxylate, aka op1eo | USGS WASTE-S | LEWISTOWN | Spring 2016 |  |  | 972 | 604 |  | 2016-06-09 | U | 500 | ug/kg | U |  | 250 | Reporting limit
4-tert-octylphenol monoethoxylate, aka op1eo | USGS WASTE-S | NEW_2 | Spring 2016 |  |  | 972 | 605 |  | 2016-06-10 | U | 500 | ug/kg | U |  | 250 | Reporting limit
4-tert-octylphenol monoethoxylate, aka op1eo | USGS WASTE-S | NEW11.5 | Spring 2016 |  |  | 972 | 606 |  | 2016-06-10 | U | 500 | ug/kg | U |  | 250 | Reporting limit
4-tert-octylphenol monoethoxylate, aka op1eo | USGS WASTE-S | W_BR_MAHAN | Fall 2017 |  |  | 972 | 826 |  | 2017-10-03 | U | 2500 | ug/kg | U |  | 250 | Reporting limit
4-tert-octylphenol monoethoxylate, aka op1eo | USGS WASTE-S | RAYSTOWN | Spring 2015 | m = highly variable compound using this method |  | 974 | 17 |  | 2015-06-08 | U | 500 | ug/kg | U |  | 250 | Reporting limit
4-tert-octylphenol monoethoxylate, aka op1eo | USGS WASTE-S | LITTLEJ | Spring 2015 | m = highly variable compound using this method |  | 974 | 18 |  | 2015-06-08 | U | 500 | ug/kg | U |  | 250 | Reporting limit
4-tert-octylphenol monoethoxylate, aka op1eo | USGS WASTE-S | SPRUCE | Spring 2015 | m = highly variable compound using this method |  | 974 | 19 |  | 2015-06-08 | U | 500 | ug/kg | U |  | 250 | Reporting limit
4-tert-octylphenol monoethoxylate, aka op1eo | USGS WASTE-S | FRANKSTOWN | Spring 2015 | m = highly variable compound using this method |  | 974 | 20 |  | 2015-06-08 | U | 500 | ug/kg | U |  | 250 | Reporting limit
4-tert-octylphenol monoethoxylate, aka op1eo | USGS WASTE-S | CLOVERBRIDGE | Spring 2015 | m = highly variable compound using this method |  | 974 | 21 |  | 2015-06-08 | U | 1520 | ug/kg | U |  | 250 | Reporting limit
4-tert-octylphenol monoethoxylate, aka op1eo | USGS WASTE-S | RAYSTOWN | Fall 2015 | m = highly variable compound using this method |  | 974 | 69 |  | 2015-10-13 | U | 500 | ug/kg | U |  | 250 | Reporting limit
4-tert-octylphenol monoethoxylate, aka op1eo | USGS WASTE-S | CLOVERBRIDGE | Fall 2015 | m = highly variable compound using this method |  | 974 | 70 |  | 2015-10-13 | U | 500 | ug/kg | U |  | 250 | Reporting limit
4-tert-octylphenol monoethoxylate, aka op1eo | USGS WASTE-S | FRANKSTOWN | Fall 2015 | m = highly variable compound using this method |  | 974 | 71 |  | 2015-10-13 | U | 500 | ug/kg | U |  | 250 | Reporting limit
4-tert-octylphenol monoethoxylate, aka op1eo | USGS WASTE-S | SPRUCE | Fall 2015 | m = highly variable compound using this method |  | 974 | 72 |  | 2015-10-13 | U | 500 | ug/kg | U |  | 250 | Reporting limit
4-tert-octylphenol monoethoxylate, aka op1eo | USGS WASTE-S | LITTLEJ | Fall 2015 | m = highly variable compound using this method |  | 974 | 73 |  | 2015-10-13 | U | 500 | ug/kg | U |  | 250 | Reporting limit
4-tert-octylphenol monoethoxylate, aka op1eo | USGS WASTE-S | LEWISTOWN | Fall 2016 | m = highly variable compound using this method |  | 974 | 337 |  | 2016-10-11 | U | 500 | ug/kg | U |  | 250 | Reporting limit
4-tert-octylphenol monoethoxylate, aka op1eo | USGS WASTE-S | SPRUCE | Fall 2016 | m = highly variable compound using this method |  | 974 | 340 |  | 2016-10-11 | U | 500 | ug/kg | U |  | 250 | Reporting limit
4-tert-octylphenol monoethoxylate, aka op1eo | USGS WASTE-S | FRANKSTOWN | Fall 2016 | m = highly variable compound using this method |  | 974 | 341 |  | 2016-10-11 | U | 500 | ug/kg | U |  | 250 | Reporting limit
4-tert-octylphenol monoethoxylate, aka op1eo | USGS WASTE-S | FRANKSTOWNST | Fall 2016 | m = highly variable compound using this method |  | 974 | 343 |  | 2016-10-11 | U | 500 | ug/kg | U |  | 250 | Reporting limit
4-tert-octylphenol monoethoxylate, aka op1eo | USGS WASTE-S | GOOSEUP | Winter 2017 | m = highly variable compound using this method |  | 974 | 405 |  | 2017-03-27 | U | 500 | ug/kg | U |  | 250 | Reporting limit
4-tert-octylphenol monoethoxylate, aka op1eo | USGS WASTE-S | GOOSEMID | Winter 2017 | m = highly variable compound using this method |  | 974 | 410 |  | 2017-03-27 | U | 500 | ug/kg | U |  | 250 | Reporting limit
4-tert-octylphenol monoethoxylate, aka op1eo | USGS WASTE-S | RCLAYPADELIN | Winter 2017 | m = highly variable compound using this method |  | 974 | 415 |  | 2017-03-27 | U | 500 | ug/kg | U |  | 250 | Reporting limit
4-tert-octylphenol monoethoxylate, aka op1eo | USGS WASTE-S | RCLAYPADELIN | Winter 2017 | m = highly variable compound using this method |  | 974 | 417 | Duplicate | 2017-03-27 | U | 500 | ug/kg | U |  | 250 | Reporting limit
4-tert-octylphenol monoethoxylate, aka op1eo | USGS WASTE-S | FRANKSTOWN | Spring 2017 | m = highly variable compound using this method |  | 974 | 538 |  | 2017-06-13 | U | 500 | ug/kg | U |  | 250 | Reporting limit
4-tert-octylphenol monoethoxylate, aka op1eo | USGS WASTE-S | CLOVERBRIDGE | Spring 2017 | m = highly variable compound using this method |  | 974 | 543 |  | 2017-06-12 | U | 2550 | ug/kg | U |  | 250 | Reporting limit
4-tert-octylphenol monoethoxylate, aka op1eo | USGS WASTE-S | FRANKSTOWNST | Spring 2017 | m = highly variable compound using this method |  | 974 | 548 |  | 2017-06-13 | U | 500 | ug/kg | U |  | 250 | Reporting limit
4-tert-octylphenol monoethoxylate, aka op1eo | USGS WASTE-S | SPRUCE | Spring 2017 | m = highly variable compound using this method |  | 974 | 553 |  | 2017-06-12 | U | 2500 | ug/kg | U |  | 250 | Reporting limit
4-tert-octylphenol monoethoxylate, aka op1eo | USGS WASTE-S | GOOSEUP | Spring 2017 | m = highly variable compound using this method |  | 974 | 568 |  | 2017-06-15 | U | 500 | ug/kg | U |  | 250 | Reporting limit
4-tert-octylphenol monoethoxylate, aka op1eo | USGS WASTE-S | GOOSEMID | Spring 2017 | m = highly variable compound using this method |  | 974 | 572 |  | 2017-06-15 | U | 500 | ug/kg | U |  | 250 | Reporting limit
4-tert-octylphenol monoethoxylate, aka op1eo | USGS WASTE-S | RCLAYPADELIN | Spring 2017 | m = highly variable compound using this method |  | 974 | 576 |  | 2017-06-15 | U | 500 | ug/kg | U |  | 250 | Reporting limit
4-tert-octylphenol monoethoxylate, aka op1eo | USGS WASTE-S | MAHONING3 | Fall 2017 | t = below the long-term method detection limit |  | 974 | 751 |  | 2017-10-02 | U | 500 | ug/kg | U |  | 250 | Reporting limit
4-tert-octylphenol monoethoxylate, aka op1eo | USGS WASTE-S | SHENANGO3 | Fall 2017 |  |  | 974 | 756 |  | 2017-10-02 | U | 500 | ug/kg | U |  | 250 | Reporting limit
4-tert-octylphenol monoethoxylate, aka op1eo | USGS WASTE-S | BEAVBANK | Fall 2017 |  |  | 974 | 761 |  | 2017-10-02 | U | 500 | ug/kg | U |  | 250 | Reporting limit
4-tert-octylphenol monoethoxylate, aka op1eo | USGS WASTE-S | MONOT1_82 | Fall 2017 |  |  | 974 | 772 |  | 2017-10-03 | U | 500 | ug/kg | U |  | 250 | Reporting limit
4-tert-octylphenol monoethoxylate, aka op1eo | USGS WASTE-S | MONOT9_81 | Fall 2017 |  |  | 974 | 777 |  | 2017-10-03 | U | 2530 | ug/kg | U |  | 250 | Reporting limit
4-tert-octylphenol monoethoxylate, aka op1eo | USGS WASTE-S | DUNL_8 | Fall 2017 |  |  | 974 | 782 |  | 2017-10-04 | U | 500 | ug/kg | U |  | 250 | Reporting limit
4-tert-octylphenol monoethoxylate, aka op1eo | USGS WASTE-S | MAHANTANGO3 | Spring 2016 |  |  | 4426 | 600 |  | 2016-06-09 | U | 500 | ug/kg | U |  | 250 | Reporting limit
4-tert-octylphenol monoethoxylate, aka op1eo | USGS WASTE-S | PENNSMILL | Spring 2016 |  |  | 4426 | 601 |  | 2016-06-09 | U | 250 | ug/kg | U |  | 250 | Reporting limit
acetochlor | USGS PEST-S | CONOGOOD | Spring 2014 |  |  | 901 | 100 |  | 2014-05-07 | U | 50 | ug/kg | U |  | 50 | Reporting limit
acetochlor | USGS PEST-S | CONOEAST | Spring 2014 |  |  | 901 | 101 |  | 2014-05-07 | U | 50 | ug/kg | U |  | 50 | Reporting limit
acetochlor | USGS PEST-S | SWATHER | Spring 2014 |  |  | 901 | 102 |  | 2014-05-08 | U | 50 | ug/kg | U |  | 50 | Reporting limit
acetochlor | USGS PEST-S | SWATHARP | Spring 2014 |  |  | 901 | 103 |  | 2014-05-08 | U | 50 | ug/kg | U |  | 50 | Reporting limit
acetochlor | USGS PEST-S | LSWATMILL | Spring 2014 |  |  | 901 | 104 |  | 2014-05-08 | U | 50 | ug/kg | U |  | 50 | Reporting limit
acetochlor | USGS PEST-S | FAIRVIEW | Spring 2014 |  |  | 901 | 105 |  | 2014-05-12 | U | 50 | ug/kg | U |  | 50 | Reporting limit
acetochlor | USGS PEST-S | ROCKWEST2 | Spring 2014 |  |  | 901 | 106 |  | 2014-05-12 | U | 50 | ug/kg | U |  | 50 | Reporting limit
acetochlor | USGS PEST-S | LTOWNNAR | Spring 2014 |  |  | 901 | 114 |  | 2014-05-13 | U | 50 | ug/kg | U |  | 50 | Reporting limit
acetochlor | USGS PEST-S | NEW_2 | Spring 2014 |  |  | 901 | 118 |  | 2014-05-14 | U | 50 | ug/kg | U |  | 50 | Reporting limit
acetochlor | USGS PEST-S | MAREAST2 | Spring 2014 |  |  | 901 | 119 |  | 2014-05-14 | U | 50 | ug/kg | U |  | 50 | Reporting limit
acetochlor | USGS PEST-S | LSWATSALEM | Spring 2014 |  |  | 901 | 122 |  | 2014-05-20 | U | 50 | ug/kg | U |  | 50 | Reporting limit
acetochlor | USGS PEST-S | CROSSKL2 | Spring 2014 |  |  | 901 | 123 |  | 2014-05-20 | U | 50 | ug/kg | U |  | 50 | Reporting limit
acetochlor | USGS PEST-S | ELIZABETH | Spring 2014 |  |  | 901 | 124 |  | 2014-05-20 | U | 50 | ug/kg | U |  | 50 | Reporting limit
acetochlor | USGS PEST-S | MOR18 | Spring 2014 |  |  | 901 | 127 |  | 2014-05-27 | U | 50 | ug/kg | U |  | 50 | Reporting limit
acetochlor | USGS PEST-S | MOR18 | Spring 2014 |  |  | 901 | 128 | Duplicate | 2014-05-27 | U | 50 | ug/kg | U |  | 50 | Reporting limit
acetochlor | USGS PEST-S | TUSCARORA CK | Spring 2014 |  |  | 901 | 129 |  | 2014-05-28 | U | 50 | ug/kg | U |  | 50 | Reporting limit
acetochlor | USGS PEST-S | SUTWESTN | Spring 2014 | t = below the long-term method detection limit |  | 901 | 130 |  | 2014-05-29 |  | 10.2 | ug/kg |  | 10.2 | 50 | Reporting limit
acetochlor | USGS PEST-S | KISHREEDSVIL | Spring 2014 |  |  | 901 | 132 |  | 2014-06-04 | U | 50 | ug/kg | U |  | 50 | Reporting limit
acetochlor | USGS PEST-S | KISHHIGHLAND | Spring 2014 | t = below the long-term method detection limit |  | 901 | 133 |  | 2014-06-04 |  | 16.7 | ug/kg |  | 16.7 | 50 | Reporting limit
acetochlor | USGS PEST-S | SWATHARP | Fall 2014 |  |  | 901 | 150 |  | 2014-08-05 | U | 50 | ug/kg | U |  | 50 | Reporting limit
acetochlor | USGS PEST-S | LSWATMILL | Fall 2014 |  |  | 901 | 151 |  | 2014-08-05 | U | 50 | ug/kg | U |  | 50 | Reporting limit
acetochlor | USGS PEST-S | CONOGOOD | Fall 2014 |  |  | 901 | 152 |  | 2014-08-05 | U | 50 | ug/kg | U |  | 50 | Reporting limit
acetochlor | USGS PEST-S | TUSCARORA CK | Fall 2014 |  |  | 901 | 153 |  | 2014-08-07 | U | 50 | ug/kg | U |  | 50 | Reporting limit
acetochlor | USGS PEST-S | KISHREEDSVIL | Fall 2014 | t = below the long-term method detection limit |  | 901 | 154 |  | 2014-08-07 |  | 16.1 | ug/kg |  | 16.1 | 50 | Reporting limit
acetochlor | USGS PEST-S | SWATHER | Fall 2014 |  |  | 901 | 155 |  | 2014-08-12 | U | 50 | ug/kg | U |  | 50 | Reporting limit
acetochlor | USGS PEST-S | ELIZABETH | Fall 2014 |  |  | 901 | 157 |  | 2014-08-12 | U | 50 | ug/kg | U |  | 50 | Reporting limit
acetochlor | USGS PEST-S | CROSSKL2 | Fall 2014 |  |  | 901 | 159 |  | 2014-08-12 | U | 50 | ug/kg | U |  | 50 | Reporting limit
acetochlor | USGS PEST-S | CONOEAST | Fall 2014 |  |  | 901 | 161 |  | 2014-08-12 | U | 50 | ug/kg | U |  | 50 | Reporting limit
acetochlor | USGS PEST-S | MOR18 | Fall 2014 |  |  | 901 | 163 |  | 2014-08-13 | U | 50 | ug/kg | U |  | 50 | Reporting limit
acetochlor | USGS PEST-S | LTOWNNAR | Fall 2014 |  |  | 901 | 168 |  | 2014-08-14 | U | 50 | ug/kg | U |  | 50 | Reporting limit
acetochlor | USGS PEST-S | KISHHIGHLAND | Fall 2014 |  |  | 901 | 169 |  | 2014-08-14 | U | 50 | ug/kg | U |  | 50 | Reporting limit
acetochlor | USGS PEST-S | LSWATSALEM | Fall 2014 |  |  | 901 | 170 |  | 2014-08-25 | U | 50 | ug/kg | U |  | 50 | Reporting limit
acetochlor | USGS PEST-S | LSWATSALEM | Fall 2014 |  |  | 901 | 171 | Duplicate | 2014-08-25 | U | 50 | ug/kg | U |  | 50 | Reporting limit
acetochlor | USGS PEST-S | NEW_2 | Fall 2014 | n = below RL but at or above DL |  | 901 | 173 |  | 2014-08-28 |  | 38.6 | ug/kg |  | 38.6 | 50 | Reporting limit
acetochlor | USGS PEST-S | ROCKWEST2 | Fall 2014 |  |  | 901 | 174 |  | 2014-08-28 | U | 50 | ug/kg | U |  | 50 | Reporting limit
acetochlor | USGS PEST-S | FAIRVIEW | Fall 2014 |  |  | 901 | 175 |  | 2014-09-02 | U | 50 | ug/kg | U |  | 50 | Reporting limit
acetochlor | USGS PEST-S | MAREAST2 | Fall 2014 |  |  | 901 | 176 |  | 2014-09-02 | U | 50 | ug/kg | U |  | 50 | Reporting limit
acetochlor | USGS PEST-S | SUTWESTN | Fall 2014 |  |  | 901 | 177 |  | 2014-09-08 | U | 50 | ug/kg | U |  | 50 | Reporting limit
acetochlor | USGS PEST-S | MOR18 | Spring 2013 |  |  | 901 | 188 |  | 2013-05-13 | U | 50 | ug/kg | U |  | 50 | Reporting limit
acetochlor | USGS PEST-S | SUNEAST | Spring 2013 |  |  | 901 | 189 |  | 2013-05-21 | U | 50 | ug/kg | U |  | 50 | Reporting limit
acetochlor | USGS PEST-S | SUNWEST | Spring 2013 |  |  | 901 | 190 |  | 2013-05-21 | U | 50 | ug/kg | U |  | 50 | Reporting limit
acetochlor | USGS PEST-S | LTOWNNAR | Spring 2013 |  |  | 901 | 191 |  | 2013-05-21 | U | 50 | ug/kg | U |  | 50 | Reporting limit
acetochlor | USGS PEST-S | NEW_2 | Spring 2013 |  |  | 901 | 192 |  | 2013-05-21 | U | 50 | ug/kg | U |  | 50 | Reporting limit
acetochlor | USGS PEST-S | NEW_2 | Spring 2013 |  |  | 901 | 193 | Duplicate | 2013-05-21 | U | 50 | ug/kg | U |  | 50 | Reporting limit
acetochlor | USGS PEST-S | ROCKWEST2 | Spring 2013 |  |  | 901 | 194 |  | 2013-05-21 | U | 50 | ug/kg | U |  | 50 | Reporting limit
acetochlor | USGS PEST-S | MAREAST2 | Spring 2013 |  |  | 901 | 195 |  | 2013-05-22 | U | 50 | ug/kg | U |  | 50 | Reporting limit
acetochlor | USGS PEST-S | MARWEST2 | Spring 2013 |  |  | 901 | 196 |  | 2013-05-22 | U | 50 | ug/kg | U |  | 50 | Reporting limit
acetochlor | USGS PEST-S | FRANK | Spring 2013 |  |  | 901 | 199 |  | 2013-05-16 | U | 50 | ug/kg | U |  | 50 | Reporting limit
acetochlor | USGS PEST-S | CONNZELION | Spring 2013 |  |  | 901 | 200 |  | 2013-05-16 | U | 50 | ug/kg | U |  | 50 | Reporting limit
acetochlor | USGS PEST-S | SUTWESTN | Spring 2013 |  |  | 901 | 201 |  | 2013-05-17 | U | 50 | ug/kg | U |  | 50 | Reporting limit
acetochlor | USGS PEST-S | SUSQ_41 | Spring 2013 |  |  | 901 | 202 |  | 2013-05-22 | U | 50 | ug/kg | U |  | 50 | Reporting limit
acetochlor | USGS PEST-S | ROCKEAST2 | Spring 2013 |  |  | 901 | 203 |  | 2013-05-22 | U | 50 | ug/kg | U |  | 50 | Reporting limit
acetochlor | USGS PEST-S | SUNEAST | Fall 2013 |  |  | 901 | 206 |  | 2013-08-05 | U | 50 | ug/kg | U |  | 50 | Reporting limit
acetochlor | USGS PEST-S | SUNWEST | Fall 2013 |  |  | 901 | 207 |  | 2013-08-05 | U | 50 | ug/kg | U |  | 50 | Reporting limit
acetochlor | USGS PEST-S | LTOWNNAR | Fall 2013 |  |  | 901 | 208 |  | 2013-08-07 | U | 50 | ug/kg | U |  | 50 | Reporting limit
acetochlor | USGS PEST-S | NEW_2 | Fall 2013 |  |  | 901 | 209 |  | 2013-08-07 | U | 50 | ug/kg | U |  | 50 | Reporting limit
acetochlor | USGS PEST-S | SUSQ_41 | Fall 2013 |  |  | 901 | 210 |  | 2013-08-05 | U | 50 | ug/kg | U |  | 50 | Reporting limit
acetochlor | USGS PEST-S | ROCKEAST2 | Fall 2013 |  |  | 901 | 211 |  | 2013-08-05 | U | 50 | ug/kg | U |  | 50 | Reporting limit
acetochlor | USGS PEST-S | ROCKWEST2 | Fall 2013 |  |  | 901 | 212 |  | 2013-08-05 | U | 50 | ug/kg | U |  | 50 | Reporting limit
acetochlor | USGS PEST-S | MARWEST2 | Fall 2013 |  |  | 901 | 213 |  | 2013-08-06 | U | 50 | ug/kg | U |  | 50 | Reporting limit
acetochlor | USGS PEST-S | MAREAST2 | Fall 2013 |  |  | 901 | 214 |  | 2013-08-06 | U | 50 | ug/kg | U |  | 50 | Reporting limit
acetochlor | USGS PEST-S | SUSQ_41 | Fall 2013 |  |  | 901 | 215 | Duplicate | 2013-08-05 | U | 50 | ug/kg | U |  | 50 | Reporting limit
acetochlor | USGS PEST-S | MOR18 | Fall 2013 |  |  | 901 | 218 |  | 2013-08-07 | U | 50 | ug/kg | U |  | 50 | Reporting limit
acetochlor | USGS PEST-S | FRANK | Fall 2013 |  |  | 901 | 221 |  | 2013-08-13 | U | 50 | ug/kg | U |  | 50 | Reporting limit
acetochlor | USGS PEST-S | SUTWESTN | Fall 2013 |  |  | 901 | 227 |  | 2013-08-14 | U | 50 | ug/kg | U |  | 50 | Reporting limit
acetochlor | USGS PEST-S | CONNZELION | Fall 2013 |  |  | 901 | 229 |  | 2013-08-13 | U | 50 | ug/kg | U |  | 50 | Reporting limit
acetophenone | USGS WASTE-S | CONOGOOD | Spring 2014 | v = detected in lab blk; m = value highly variable; t = below DL |  | 901 | 100 |  | 2014-05-07 | Est | 60.9 | ug/kg | Est | 60.9 | 150 | Reporting limit
acetophenone | USGS WASTE-S | CONOEAST | Spring 2014 | v = detected in lab blk; m = value highly variable; t = below DL |  | 901 | 101 |  | 2014-05-07 | Est | 25.8 | ug/kg | Est | 25.8 | 150 | Reporting limit
acetophenone | USGS WASTE-S | SWATHER | Spring 2014 | m = highly variable compound using this method |  | 901 | 102 |  | 2014-05-08 | U | 564 | ug/kg | U |  | 150 | Reporting limit
acetophenone | USGS WASTE-S | SWATHARP | Spring 2014 | v = detected in lab blk; m = value highly variable; t = below DL |  | 901 | 103 |  | 2014-05-08 | Est | 26.4 | ug/kg | Est | 26.4 | 150 | Reporting limit
acetophenone | USGS WASTE-S | LSWATMILL | Spring 2014 | m = highly variable compound using this method |  | 901 | 104 |  | 2014-05-08 | U | 159 | ug/kg | U |  | 150 | Reporting limit
acetophenone | USGS WASTE-S | FAIRVIEW | Spring 2014 | v = detected in lab blk; m = value highly variable; t = below DL |  | 901 | 105 |  | 2014-05-12 | Est | 48.1 | ug/kg | Est | 48.1 | 150 | Reporting limit
acetophenone | USGS WASTE-S | ROCKWEST2 | Spring 2014 | m = highly variable compound using this method |  | 901 | 106 |  | 2014-05-12 | U | 218 | ug/kg | U |  | 150 | Reporting limit
acetophenone | USGS WASTE-S | LTOWNNAR | Spring 2014 | m = highly variable compound using this method |  | 901 | 114 |  | 2014-05-13 | U | 206 | ug/kg | U |  | 150 | Reporting limit
acetophenone | USGS WASTE-S | NEW_2 | Spring 2014 | m = highly variable compound using this method |  | 901 | 118 |  | 2014-05-14 | U | 192 | ug/kg | U |  | 150 | Reporting limit
acetophenone | USGS WASTE-S | MAREAST2 | Spring 2014 | v = detected in lab blk; m = value highly variable; t = below DL |  | 901 | 119 |  | 2014-05-14 | Est | 21.2 | ug/kg | Est | 21.2 | 150 | Reporting limit
acetophenone | USGS WASTE-S | LSWATSALEM | Spring 2014 | m = highly variable compound using this method |  | 901 | 122 |  | 2014-05-20 | U | 131 | ug/kg | U |  | 150 | Reporting limit
acetophenone | USGS WASTE-S | CROSSKL2 | Spring 2014 | m = highly variable compound using this method |  | 901 | 123 |  | 2014-05-20 | U | 113 | ug/kg | U |  | 150 | Reporting limit
acetophenone | USGS WASTE-S | ELIZABETH | Spring 2014 | m = highly variable compound using this method |  | 901 | 124 |  | 2014-05-20 | U | 150 | ug/kg | U |  | 150 | Reporting limit
acetophenone | USGS WASTE-S | MOR18 | Spring 2014 | m = highly variable compound using this method |  | 901 | 127 |  | 2014-05-27 | U | 128 | ug/kg | U |  | 150 | Reporting limit
acetophenone | USGS WASTE-S | MOR18 | Spring 2014 | m = highly variable compound using this method |  | 901 | 128 | Duplicate | 2014-05-27 | U | 128 | ug/kg | U |  | 150 | Reporting limit
acetophenone | USGS WASTE-S | TUSCARORA CK | Spring 2014 | v = detected in lab blk; m = value highly variable; t = below DL |  | 901 | 129 |  | 2014-05-28 | Est | 17.9 | ug/kg | Est | 17.9 | 150 | Reporting limit
acetophenone | USGS WASTE-S | SUTWESTN | Spring 2014 | n = below RL but at or above DL; m = value highly variable |  | 901 | 130 |  | 2014-05-29 | Est | 135 | ug/kg | Est | 135 | 150 | Reporting limit
acetophenone | USGS WASTE-S | KISHREEDSVIL | Spring 2014 | m = highly variable compound using this method |  | 901 | 132 |  | 2014-06-04 | U | 143 | ug/kg | U |  | 150 | Reporting limit
acetophenone | USGS WASTE-S | KISHHIGHLAND | Spring 2014 | v = detected in lab blk; m = value highly variable; t = below DL |  | 901 | 133 |  | 2014-06-04 | Est | 48.8 | ug/kg | Est | 48.8 | 150 | Reporting limit
acetophenone | USGS WASTE-S | SWATHARP | Fall 2014 | v = detected in lab blk; m = value highly variable; t = below DL |  | 901 | 150 |  | 2014-08-05 | Est | 72.4 | ug/kg | Est | 72.4 | 150 | Reporting limit
acetophenone | USGS WASTE-S | LSWATMILL | Fall 2014 | m = highly variable compound using this method |  | 901 | 151 |  | 2014-08-05 | U | 152 | ug/kg | U |  | 150 | Reporting limit
acetophenone | USGS WASTE-S | CONOGOOD | Fall 2014 | m = highly variable compound using this method |  | 901 | 152 |  | 2014-08-05 | U | 191 | ug/kg | U |  | 150 | Reporting limit
acetophenone | USGS WASTE-S | TUSCARORA CK | Fall 2014 | m = highly variable compound using this method |  | 901 | 153 |  | 2014-08-07 | U | 149 | ug/kg | U |  | 150 | Reporting limit
acetophenone | USGS WASTE-S | KISHREEDSVIL | Fall 2014 | m = highly variable compound using this method |  | 901 | 154 |  | 2014-08-07 | U | 149 | ug/kg | U |  | 150 | Reporting limit
acetophenone | USGS WASTE-S | SWATHER | Fall 2014 | t = below DL; m = value highly variable |  | 901 | 155 |  | 2014-08-12 | Est | 49.2 | ug/kg | Est | 49.2 | 150 | Reporting limit
acetophenone | USGS WASTE-S | ELIZABETH | Fall 2014 | t = below DL; m = value highly variable |  | 901 | 157 |  | 2014-08-12 | Est | 30.7 | ug/kg | Est | 30.7 | 150 | Reporting limit
acetophenone | USGS WASTE-S | CROSSKL2 | Fall 2014 | t = below DL; m = value highly variable |  | 901 | 159 |  | 2014-08-12 | Est | 17 | ug/kg | Est | 17 | 150 | Reporting limit
acetophenone | USGS WASTE-S | CONOEAST | Fall 2014 | t = below DL; m = value highly variable |  | 901 | 161 |  | 2014-08-12 | Est | 33.2 | ug/kg | Est | 33.2 | 150 | Reporting limit
acetophenone | USGS WASTE-S | MOR18 | Fall 2014 | t = below DL; m = value highly variable |  | 901 | 163 |  | 2014-08-13 | Est | 32 | ug/kg | Est | 32 | 150 | Reporting limit
acetophenone | USGS WASTE-S | LTOWNNAR | Fall 2014 | t = below DL; m = value highly variable |  | 901 | 168 |  | 2014-08-14 | Est | 23.6 | ug/kg | Est | 23.6 | 150 | Reporting limit
acetophenone | USGS WASTE-S | KISHHIGHLAND | Fall 2014 | t = below DL; m = value highly variable |  | 901 | 169 |  | 2014-08-14 | Est | 16.7 | ug/kg | Est | 16.7 | 150 | Reporting limit
acetophenone | USGS WASTE-S | LSWATSALEM | Fall 2014 | t = below DL; m = value highly variable |  | 901 | 170 |  | 2014-08-25 | Est | 20.9 | ug/kg | Est | 20.9 | 150 | Reporting limit
acetophenone | USGS WASTE-S | LSWATSALEM | Fall 2014 | t = below DL; m = value highly variable |  | 901 | 171 | Duplicate | 2014-08-25 | Est | 39.2 | ug/kg | Est | 39.2 | 150 | Reporting limit
acetophenone | USGS WASTE-S | NEW_2 | Fall 2014 | t = below DL; m = value highly variable |  | 901 | 173 |  | 2014-08-28 | Est | 52.3 | ug/kg | Est | 52.3 | 150 | Reporting limit
acetophenone | USGS WASTE-S | ROCKWEST2 | Fall 2014 | t = below DL; m = value highly variable |  | 901 | 174 |  | 2014-08-28 | Est | 24.7 | ug/kg | Est | 24.7 | 150 | Reporting limit
acetophenone | USGS WASTE-S | FAIRVIEW | Fall 2014 | t = below DL; m = value highly variable |  | 901 | 175 |  | 2014-09-02 | Est | 62.6 | ug/kg | Est | 62.6 | 150 | Reporting limit
acetophenone | USGS WASTE-S | MAREAST2 | Fall 2014 | t = below DL; m = value highly variable |  | 901 | 176 |  | 2014-09-02 | Est | 23.9 | ug/kg | Est | 23.9 | 150 | Reporting limit
acetophenone | USGS WASTE-S | SUTWESTN | Fall 2014 | v = detected in lab blk; m = value highly variable; t = below DL |  | 901 | 177 |  | 2014-09-08 | Est | 46.8 | ug/kg | Est | 46.8 | 150 | Reporting limit
acetophenone | USGS WASTE-S | MOR18 | Spring 2013 | m = highly variable compound using this method |  | 901 | 188 |  | 2013-05-13 | U | 144 | ug/kg | U |  | 150 | Reporting limit
acetophenone | USGS WASTE-S | SUNEAST | Spring 2013 | m = highly variable compound using this method |  | 901 | 189 |  | 2013-05-21 | U | 129 | ug/kg | U |  | 150 | Reporting limit
acetophenone | USGS WASTE-S | SUNWEST | Spring 2013 | m = highly variable compound using this method |  | 901 | 190 |  | 2013-05-21 | U | 132 | ug/kg | U |  | 150 | Reporting limit
acetophenone | USGS WASTE-S | LTOWNNAR | Spring 2013 | m = highly variable compound using this method |  | 901 | 191 |  | 2013-05-21 | U | 204 | ug/kg | U |  | 150 | Reporting limit
acetophenone | USGS WASTE-S | NEW_2 | Spring 2013 | m = highly variable compound using this method |  | 901 | 192 |  | 2013-05-21 | U | 140 | ug/kg | U |  | 150 | Reporting limit
acetophenone | USGS WASTE-S | NEW_2 | Spring 2013 | m = highly variable compound using this method |  | 901 | 193 | Duplicate | 2013-05-21 | U | 183 | ug/kg | U |  | 150 | Reporting limit
acetophenone | USGS WASTE-S | ROCKWEST2 | Spring 2013 | m = highly variable compound using this method |  | 901 | 194 |  | 2013-05-21 | U | 186 | ug/kg | U |  | 150 | Reporting limit
acetophenone | USGS WASTE-S | MAREAST2 | Spring 2013 | m = highly variable compound using this method |  | 901 | 195 |  | 2013-05-22 | U | 141 | ug/kg | U |  | 150 | Reporting limit
acetophenone | USGS WASTE-S | MARWEST2 | Spring 2013 | m = highly variable compound using this method |  | 901 | 196 |  | 2013-05-22 | U | 137 | ug/kg | U |  | 150 | Reporting limit
acetophenone | USGS WASTE-S | FRANK | Spring 2013 | m = highly variable compound using this method |  | 901 | 199 |  | 2013-05-16 | U | 123 | ug/kg | U |  | 150 | Reporting limit
acetophenone | USGS WASTE-S | CONNZELION | Spring 2013 | m = highly variable compound using this method |  | 901 | 200 |  | 2013-05-16 | U | 158 | ug/kg | U |  | 150 | Reporting limit
acetophenone | USGS WASTE-S | SUTWESTN | Spring 2013 | m = highly variable compound using this method |  | 901 | 201 |  | 2013-05-17 | U | 218 | ug/kg | U |  | 150 | Reporting limit
acetophenone | USGS WASTE-S | SUSQ_41 | Spring 2013 | m = highly variable compound using this method |  | 901 | 202 |  | 2013-05-22 | U | 129 | ug/kg | U |  | 150 | Reporting limit
acetophenone | USGS WASTE-S | ROCKEAST2 | Spring 2013 | m = highly variable compound using this method |  | 901 | 203 |  | 2013-05-22 | U | 131 | ug/kg | U |  | 150 | Reporting limit
acetophenone | USGS WASTE-S | SUNEAST | Fall 2013 | m = highly variable compound using this method |  | 901 | 206 |  | 2013-08-05 | U | 209 | ug/kg | U |  | 150 | Reporting limit
acetophenone | USGS WASTE-S | SUNWEST | Fall 2013 | m = highly variable compound using this method |  | 901 | 207 |  | 2013-08-05 | U | 125 | ug/kg | U |  | 150 | Reporting limit
acetophenone | USGS WASTE-S | LTOWNNAR | Fall 2013 | m = highly variable compound using this method |  | 901 | 208 |  | 2013-08-07 | U | 123 | ug/kg | U |  | 150 | Reporting limit
acetophenone | USGS WASTE-S | NEW_2 | Fall 2013 | m = highly variable compound using this method |  | 901 | 209 |  | 2013-08-07 | U | 176 | ug/kg | U |  | 150 | Reporting limit
acetophenone | USGS WASTE-S | SUSQ_41 | Fall 2013 | m = highly variable compound using this method |  | 901 | 210 |  | 2013-08-05 | U | 152 | ug/kg | U |  | 150 | Reporting limit
acetophenone | USGS WASTE-S | ROCKEAST2 | Fall 2013 | m = highly variable compound using this method |  | 901 | 211 |  | 2013-08-05 | U | 156 | ug/kg | U |  | 150 | Reporting limit
acetophenone | USGS WASTE-S | ROCKWEST2 | Fall 2013 | m = highly variable compound using this method |  | 901 | 212 |  | 2013-08-05 | U | 210 | ug/kg | U |  | 150 | Reporting limit
acetophenone | USGS WASTE-S | MARWEST2 | Fall 2013 | m = highly variable compound using this method |  | 901 | 213 |  | 2013-08-06 | U | 170 | ug/kg | U |  | 150 | Reporting limit
acetophenone | USGS WASTE-S | MAREAST2 | Fall 2013 | m = highly variable compound using this method |  | 901 | 214 |  | 2013-08-06 | U | 195 | ug/kg | U |  | 150 | Reporting limit
acetophenone | USGS WASTE-S | SUSQ_41 | Fall 2013 | m = highly variable compound using this method |  | 901 | 215 | Duplicate | 2013-08-05 | U | 152 | ug/kg | U |  | 150 | Reporting limit
acetophenone | USGS WASTE-S | MOR18 | Fall 2013 | m = highly variable compound using this method |  | 901 | 218 |  | 2013-08-07 | U | 144 | ug/kg | U |  | 150 | Reporting limit
acetophenone | USGS WASTE-S | FRANK | Fall 2013 | m = highly variable compound using this method |  | 901 | 221 |  | 2013-08-13 | U | 239 | ug/kg | U |  | 150 | Reporting limit
acetophenone | USGS WASTE-S | SUTWESTN | Fall 2013 | m = highly variable compound using this method |  | 901 | 227 |  | 2013-08-14 | U | 144 | ug/kg | U |  | 150 | Reporting limit
acetophenone | USGS WASTE-S | CONNZELION | Fall 2013 | m = highly variable compound using this method |  | 901 | 229 |  | 2013-08-13 | U | 185 | ug/kg | U |  | 150 | Reporting limit
acetophenone | USGS WASTE-S | SPRUCE | Spring 2016 |  |  | 901 | 233 |  | 2016-06-09 | U | 300 | ug/kg | U |  | 150 | Reporting limit
acetophenone | USGS WASTE-S | FRANKSTOWN | Spring 2016 |  |  | 901 | 235 |  | 2016-06-09 | U | 300 | ug/kg | U |  | 150 | Reporting limit
acetophenone | USGS WASTE-S | FRANKSTOWNST | Spring 2016 |  |  | 901 | 236 |  | 2016-06-09 | U | 300 | ug/kg | U |  | 150 | Reporting limit
acetophenone | USGS WASTE-S | FRANKSTOWNST | Spring 2016 |  |  | 901 | 237 | Duplicate | 2016-06-09 | U | 300 | ug/kg | U |  | 150 | Reporting limit
acetophenone | USGS WASTE-S | ROCK14.5 | Spring 2016 |  |  | 901 | 238 |  | 2016-06-08 | U | 300 | ug/kg | U |  | 150 | Reporting limit
acetophenone | USGS WASTE-S | ROCK6.5 | Spring 2016 |  |  | 901 | 239 |  | 2016-06-08 | U | 300 | ug/kg | U |  | 150 | Reporting limit
acetophenone | USGS WASTE-S | ROCK2.5 | Spring 2016 | v = detected in lab blk; m = value highly variable; t = below DL |  | 901 | 240 |  | 2016-06-08 | Est | 56 | ug/kg | Est | 56 | 150 | Reporting limit
acetophenone | USGS WASTE-S | ROCK1 | Spring 2016 |  |  | 901 | 241 |  | 2016-06-08 | U | 300 | ug/kg | U |  | 150 | Reporting limit
acetophenone | USGS WASTE-S | NEWMARKET | Spring 2016 |  |  | 901 | 242 |  | 2016-06-08 | U | 300 | ug/kg | U |  | 150 | Reporting limit
acetophenone | USGS WASTE-S | QUITTA | Spring 2015 | v = detected in lab blk; m = value highly variable; t = below DL |  | 901 | 306 | Duplicate | 2015-06-10 | Est | 79 | ug/kg | Est | 79 | 150 | Reporting limit
acetophenone | USGS WASTE-S | FRANKSTOWN | Fall 2015 | m = highly variable compound using this method |  | 901 | 309 | Duplicate | 2015-10-13 | U | 300 | ug/kg | U |  | 150 | Reporting limit
acetophenone | USGS WASTE-S | LITTLEJ | Fall 2015 | v = detected in lab blk; m = value highly variable; t = below DL |  | 901 | 311 | Duplicate | 2015-10-13 | Est | 62 | ug/kg | Est | 62 | 150 | Reporting limit
acetophenone | USGS WASTE-S | LTOWN8 | Fall 2015 | v = detected in lab blk; m = value highly variable; t = below DL |  | 901 | 312 | Duplicate | 2015-10-14 | Est | 117 | ug/kg | Est | 117 | 150 | Reporting limit
acetophenone | USGS WASTE-S | W_BR_MAHAN | Spring 2017 | m = highly variable compound using this method |  | 901 | 684 |  | 2017-06-12 | U | 300 | ug/kg | U |  | 150 | Reporting limit
acetophenone | USGS WASTE-S | HALTER | Fall 2017 | m = highly variable compound using this method |  | 901 | 864 |  | 2017-10-02 | U | 300 | ug/kg | U |  | 150 | Reporting limit
acetophenone | USGS WASTE-S | CLOVERBRIDGE | Fall 2017 | m = highly variable compound using this method |  | 901 | 869 |  | 2017-10-02 | U | 300 | ug/kg | U |  | 150 | Reporting limit
acetophenone | USGS WASTE-S | CLOVERBRIDGE | Fall 2017 | m = highly variable compound using this method |  | 901 | 874 | Duplicate | 2017-10-02 | U | 1500 | ug/kg | U |  | 150 | Reporting limit
acetophenone | USGS WASTE-S | SPRUCE | Fall 2017 | v = detected in lab blk; m = value highly variable; t = below DL |  | 901 | 879 |  | 2017-10-02 | Est | 274 | ug/kg | Est | 274 | 150 | Reporting limit
acetophenone | USGS WASTE-S | BEJULIAN | Spring 2015 | v = detected in lab blk; m = value highly variable; t = below DL |  | 920 | 225 |  | 2015-06-08 | Est | 92 | ug/kg | Est | 92 | 150 | Reporting limit
acetophenone | USGS WASTE-S | KETTLECROSS | Spring 2015 | m = highly variable compound using this method |  | 920 | 226 |  | 2015-06-08 | U | 300 | ug/kg | U |  | 150 | Reporting limit
acetophenone | USGS WASTE-S | KETTLECROSS | Fall 2015 | v = detected in lab blk; m = value highly variable; t = below DL |  | 920 | 355 |  | 2015-10-14 | Est | 83 | ug/kg | Est | 83 | 150 | Reporting limit
acetophenone | USGS WASTE-S | BEJULIAN | Fall 2015 | m = highly variable compound using this method |  | 920 | 356 |  | 2015-10-14 | U | 300 | ug/kg | U |  | 150 | Reporting limit
acetophenone | USGS WASTE-S | NEWTHAM | Fall 2015 | m = highly variable compound using this method |  | 948 | 200 |  | 2015-10-14 | U | 300 | ug/kg | U |  | 150 | Reporting limit
acetophenone | USGS WASTE-S | LTOWN8 | Fall 2015 | v = detected in lab blk; m = value highly variable; t = below DL |  | 948 | 203 |  | 2015-10-14 | Est | 120 | ug/kg | Est | 120 | 150 | Reporting limit
acetophenone | USGS WASTE-S | NEW11.5 | Fall 2015 | m = highly variable compound using this method |  | 948 | 204 |  | 2015-10-14 | U | 300 | ug/kg | U |  | 150 | Reporting limit
acetophenone | USGS WASTE-S | ROCK14.5 | Fall 2015 | v = detected in lab blk; m = value highly variable; t = below DL |  | 948 | 209 |  | 2015-10-15 | Est | 103 | ug/kg | Est | 103 | 150 | Reporting limit
acetophenone | USGS WASTE-S | ROCK6.5 | Fall 2015 | v = detected in lab blk; m = value highly variable; t = below DL |  | 948 | 210 |  | 2015-10-15 | Est | 58 | ug/kg | Est | 58 | 150 | Reporting limit
acetophenone | USGS WASTE-S | ROCK2.5 | Fall 2015 | v = detected in lab blk; m = value highly variable; t = below DL |  | 948 | 216 |  | 2015-10-15 | Est | 52 | ug/kg | Est | 52 | 150 | Reporting limit
acetophenone | USGS WASTE-S | ROCK2.5 | Spring 2015 | v = detected in lab blk; m = value highly variable; t = below DL |  | 948 | 258 |  | 2015-06-09 | Est | 64 | ug/kg | Est | 64 | 150 | Reporting limit
acetophenone | USGS WASTE-S | ROCK14.5 | Spring 2015 | v = detected in lab blk; m = value highly variable; t = below DL |  | 948 | 259 |  | 2015-06-09 | Est | 97 | ug/kg | Est | 97 | 150 | Reporting limit
acetophenone | USGS WASTE-S | ROCK6.5 | Spring 2015 | v = detected in lab blk; m = value highly variable; t = below DL |  | 948 | 260 |  | 2015-06-09 | Est | 50 | ug/kg | Est | 50 | 150 | Reporting limit
acetophenone | USGS WASTE-S | LTOWN8 | Spring 2015 | v = detected in lab blk; m = value highly variable; t = below DL |  | 948 | 261 |  | 2015-06-11 | Est | 60 | ug/kg | Est | 60 | 150 | Reporting limit
acetophenone | USGS WASTE-S | NEW11.5 | Spring 2015 | n = below RL but at or above DL; m = value highly variable |  | 948 | 262 |  | 2015-06-11 | Est | 258 | ug/kg | Est | 258 | 150 | Reporting limit
acetophenone | USGS WASTE-S | BUFFALOWB | Spring 2015 | v = detected in lab blk; m = value highly variable; t = below DL |  | 948 | 263 |  | 2015-06-16 | Est | 59 | ug/kg | Est | 59 | 150 | Reporting limit
acetophenone | USGS WASTE-S | CONESTOGAUPS | Spring 2016 |  |  | 948 | 315 |  | 2016-06-08 | U | 300 | ug/kg | U |  | 150 | Reporting limit
acetophenone | USGS WASTE-S | CONESTOGADWS | Spring 2016 | v = detected in lab blk; m = value highly variable; t = below DL |  | 948 | 316 |  | 2016-06-08 | Est | 64 | ug/kg | Est | 64 | 150 | Reporting limit
acetophenone | USGS WASTE-S | MUDDY01 | Spring 2016 |  |  | 948 | 317 |  | 2016-06-08 | U | 300 | ug/kg | U |  | 150 | Reporting limit
acetophenone | USGS WASTE-S | WBROCT01 | Spring 2016 |  |  | 948 | 318 |  | 2016-06-09 | U | 300 | ug/kg | U |  | 150 | Reporting limit
acetophenone | USGS WASTE-S | LBEAV01 | Spring 2016 |  |  | 948 | 319 |  | 2016-06-09 | U | 300 | ug/kg | U |  | 150 | Reporting limit
acetophenone | USGS WASTE-S | GROFF01 | Spring 2016 |  |  | 948 | 320 |  | 2016-06-09 | U | 300 | ug/kg | U |  | 150 | Reporting limit
acetophenone | USGS WASTE-S | WBROCT01 | Fall 2016 | m = highly variable compound using this method |  | 948 | 338 |  | 2016-10-12 | U | 300 | ug/kg | U |  | 150 | Reporting limit
acetophenone | USGS WASTE-S | LBEAV01 | Fall 2016 | m = highly variable compound using this method |  | 948 | 339 |  | 2016-10-12 | U | 300 | ug/kg | U |  | 150 | Reporting limit
acetophenone | USGS WASTE-S | MUDDY01 | Fall 2016 | m = highly variable compound using this method |  | 948 | 340 |  | 2016-10-12 | U | 300 | ug/kg | U |  | 150 | Reporting limit
acetophenone | USGS WASTE-S | GROFF01 | Fall 2016 | m = highly variable compound using this method |  | 948 | 341 |  | 2016-10-13 | U | 300 | ug/kg | U |  | 150 | Reporting limit
acetophenone | USGS WASTE-S | CONESTOGADWS | Fall 2016 | m = highly variable compound using this method |  | 948 | 343 |  | 2016-10-13 | U | 300 | ug/kg | U |  | 150 | Reporting limit
acetophenone | USGS WASTE-S | CONESTOGAUPS | Fall 2016 | m = highly variable compound using this method |  | 948 | 344 |  | 2016-10-13 | U | 300 | ug/kg | U |  | 150 | Reporting limit
acetophenone | USGS WASTE-S | CONESTOGA23 | Winter 2017 | m = highly variable compound using this method |  | 948 | 442 |  | 2017-03-27 | U | 1500 | ug/kg | U |  | 150 | Reporting limit
acetophenone | USGS WASTE-S | MILLCREEK | Winter 2017 | m = highly variable compound using this method |  | 948 | 443 |  | 2017-03-27 | U | 300 | ug/kg | U |  | 150 | Reporting limit
acetophenone | USGS WASTE-S | CONESTOGADWS | Winter 2017 | v = detected in lab blk; m = value highly variable; t = below DL |  | 948 | 444 |  | 2017-03-27 | Est | 38 | ug/kg | Est | 38 | 150 | Reporting limit
acetophenone | USGS WASTE-S | CONESTOGA23 | Spring 2017 | m = highly variable compound using this method |  | 948 | 606 |  | 2017-06-15 | U | 300 | ug/kg | U |  | 150 | Reporting limit
acetophenone | USGS WASTE-S | CONESTOGADWS | Spring 2017 | m = highly variable compound using this method |  | 948 | 609 |  | 2017-06-15 | U | 300 | ug/kg | U |  | 150 | Reporting limit
acetophenone | USGS WASTE-S | MILLCREEK | Spring 2017 | m = highly variable compound using this method |  | 948 | 612 |  | 2017-06-15 | U | 300 | ug/kg | U |  | 150 | Reporting limit
acetophenone | USGS WASTE-S | CONESTOGA23 | Fall 2017 | m = highly variable compound using this method |  | 948 | 627 |  | 2017-10-02 | U | 1550 | ug/kg | U |  | 150 | Reporting limit
acetophenone | USGS WASTE-S | TULPEHOCKEN | Fall 2017 | m = highly variable compound using this method |  | 948 | 630 |  | 2017-10-02 | U | 300 | ug/kg | U |  | 150 | Reporting limit
acetophenone | USGS WASTE-S | MAIDEN | Fall 2017 | m = highly variable compound using this method |  | 948 | 633 |  | 2017-10-02 | U | 300 | ug/kg | U |  | 150 | Reporting limit
acetophenone | USGS WASTE-S | RCLAYPADELIN | Fall 2017 | m = highly variable compound using this method |  | 948 | 636 |  | 2017-10-03 | U | 300 | ug/kg | U |  | 150 | Reporting limit
acetophenone | USGS WASTE-S | GOOSEMID | Fall 2017 | v = detected in lab blk; m = value highly variable; t = below DL |  | 948 | 663 |  | 2017-10-03 | Est | 479 | ug/kg | Est | 479 | 150 | Reporting limit
acetophenone | USGS WASTE-S | GOOSEUP | Fall 2017 | v = detected in lab blk; m = value highly variable; t = below DL |  | 948 | 666 |  | 2017-10-03 | Est | 65 | ug/kg | Est | 65 | 150 | Reporting limit
acetophenone | USGS WASTE-S | CONESTOGADWS | Fall 2017 | v = detected in lab blk; m = value highly variable; t = below DL |  | 948 | 669 |  | 2017-10-05 | Est | 430 | ug/kg | Est | 430 | 150 | Reporting limit
acetophenone | USGS WASTE-S | MILLCREEK | Fall 2017 | m = highly variable compound using this method |  | 948 | 672 |  | 2017-10-05 | U | 300 | ug/kg | U |  | 150 | Reporting limit
acetophenone | USGS WASTE-S | NEWMARKET | Fall 2016 | m = highly variable compound using this method |  | 972 | 100 |  | 2016-10-11 | U | 300 | ug/kg | U |  | 150 | Reporting limit
acetophenone | USGS WASTE-S | ROCK1 | Fall 2016 | m = highly variable compound using this method |  | 972 | 101 |  | 2016-10-11 | U | 300 | ug/kg | U |  | 150 | Reporting limit
acetophenone | USGS WASTE-S | ROCK14.5 | Fall 2016 | m = highly variable compound using this method |  | 972 | 102 |  | 2016-10-11 | U | 300 | ug/kg | U |  | 150 | Reporting limit
acetophenone | USGS WASTE-S | ROCK6.5 | Fall 2016 | m = highly variable compound using this method |  | 972 | 103 |  | 2016-10-11 | U | 300 | ug/kg | U |  | 150 | Reporting limit
acetophenone | USGS WASTE-S | ROCK2.5 | Fall 2016 | m = highly variable compound using this method |  | 972 | 104 |  | 2016-10-11 | U | 300 | ug/kg | U |  | 150 | Reporting limit
acetophenone | USGS WASTE-S | MAHANTANGO2 | Fall 2016 | m = highly variable compound using this method |  | 972 | 105 |  | 2016-10-12 | U | 300 | ug/kg | U |  | 150 | Reporting limit
acetophenone | USGS WASTE-S | NEW_2 | Fall 2016 | m = highly variable compound using this method |  | 972 | 106 |  | 2016-10-12 | U | 300 | ug/kg | U |  | 150 | Reporting limit
acetophenone | USGS WASTE-S | NEW11.5 | Fall 2016 | m = highly variable compound using this method |  | 972 | 107 |  | 2016-10-12 | U | 300 | ug/kg | U |  | 150 | Reporting limit
acetophenone | USGS WASTE-S | KISHGAGE | Fall 2015 | v = detected in lab blk; m = value highly variable; t = below DL |  | 972 | 400 |  | 2015-10-07 | Est | 60 | ug/kg | Est | 60 | 150 | Reporting limit
acetophenone | USGS WASTE-S | BUFFALOWB | Fall 2015 | m = highly variable compound using this method |  | 972 | 401 |  | 2015-10-07 | U | 300 | ug/kg | U |  | 150 | Reporting limit
acetophenone | USGS WASTE-S | CONO | Fall 2015 | m = highly variable compound using this method |  | 972 | 402 |  | 2015-10-07 | U | 300 | ug/kg | U |  | 150 | Reporting limit
acetophenone | USGS WASTE-S | QUITTA | Fall 2015 | m = highly variable compound using this method |  | 972 | 403 |  | 2015-10-08 | U | 300 | ug/kg | U |  | 150 | Reporting limit
acetophenone | USGS WASTE-S | WQN0212 | Fall 2015 | m = highly variable compound using this method |  | 972 | 404 |  | 2015-10-08 | U | 300 | ug/kg | U |  | 150 | Reporting limit
acetophenone | USGS WASTE-S | NEWTHAM | Spring 2015 | v = detected in lab blk; m = value highly variable; t = below DL |  | 972 | 500 |  | 2015-06-08 | Est | 79 | ug/kg | Est | 79 | 150 | Reporting limit
acetophenone | USGS WASTE-S | KISHGAGE | Spring 2015 | v = detected in lab blk; m = value highly variable; t = below DL |  | 972 | 503 |  | 2015-06-08 | Est | 75 | ug/kg | Est | 75 | 150 | Reporting limit
acetophenone | USGS WASTE-S | CLOVERBRIDGE | Winter 2017 | m = highly variable compound using this method |  | 972 | 504 |  | 2017-03-23 | U | 300 | ug/kg | U |  | 150 | Reporting limit
acetophenone | USGS WASTE-S | QUITTA | Spring 2015 | v = detected in lab blk; m = value highly variable; t = below DL |  | 972 | 506 |  | 2015-06-10 | Est | 73 | ug/kg | Est | 73 | 150 | Reporting limit
acetophenone | USGS WASTE-S | SPRUCE | Winter 2017 | m = highly variable compound using this method |  | 972 | 508 |  | 2017-03-03 | U | 300 | ug/kg | U |  | 150 | Reporting limit
acetophenone | USGS WASTE-S | WQN0212 | Spring 2015 | v = detected in lab blk; m = value highly variable; t = below DL |  | 972 | 509 |  | 2015-06-11 | Est | 53 | ug/kg | Est | 53 | 150 | Reporting limit
acetophenone | USGS WASTE-S | CONO | Spring 2015 | v = detected in lab blk; m = value highly variable; t = below DL |  | 972 | 512 |  | 2015-06-15 | Est | 72 | ug/kg | Est | 72 | 150 | Reporting limit
acetophenone | USGS WASTE-S | W_BR_MAHAN | Winter 2017 | m = highly variable compound using this method |  | 972 | 513 |  | 2017-03-27 | U | 300 | ug/kg | U |  | 150 | Reporting limit
acetophenone | USGS WASTE-S | MAHANTANGO2 | Spring 2016 |  |  | 972 | 603 |  | 2016-06-09 | U | 300 | ug/kg | U |  | 150 | Reporting limit
acetophenone | USGS WASTE-S | LEWISTOWN | Spring 2016 | v = detected in lab blk; m = value highly variable; t = below DL |  | 972 | 604 |  | 2016-06-09 | Est | 52 | ug/kg | Est | 52 | 150 | Reporting limit
acetophenone | USGS WASTE-S | NEW_2 | Spring 2016 |  |  | 972 | 605 |  | 2016-06-10 | U | 300 | ug/kg | U |  | 150 | Reporting limit
acetophenone | USGS WASTE-S | NEW11.5 | Spring 2016 |  |  | 972 | 606 |  | 2016-06-10 | U | 300 | ug/kg | U |  | 150 | Reporting limit
acetophenone | USGS WASTE-S | W_BR_MAHAN | Fall 2017 | m = highly variable compound using this method |  | 972 | 826 |  | 2017-10-03 | U | 1500 | ug/kg | U |  | 150 | Reporting limit
acetophenone | USGS WASTE-S | RAYSTOWN | Spring 2015 | v = detected in lab blk; m = value highly variable; t = below DL |  | 974 | 17 |  | 2015-06-08 | Est | 68 | ug/kg | Est | 68 | 150 | Reporting limit
acetophenone | USGS WASTE-S | LITTLEJ | Spring 2015 | m = highly variable compound using this method |  | 974 | 18 |  | 2015-06-08 | U | 300 | ug/kg | U |  | 150 | Reporting limit
acetophenone | USGS WASTE-S | SPRUCE | Spring 2015 | n = below RL but at or above DL; m = value highly variable |  | 974 | 19 |  | 2015-06-08 | Est | 286 | ug/kg | Est | 286 | 150 | Reporting limit
acetophenone | USGS WASTE-S | FRANKSTOWN | Spring 2015 | v = detected in lab blk; m = value highly variable; t = below DL |  | 974 | 20 |  | 2015-06-08 | Est | 81 | ug/kg | Est | 81 | 150 | Reporting limit
acetophenone | USGS WASTE-S | CLOVERBRIDGE | Spring 2015 | m = highly variable compound using this method |  | 974 | 21 |  | 2015-06-08 | U | 909 | ug/kg | U |  | 150 | Reporting limit
acetophenone | USGS WASTE-S | RAYSTOWN | Fall 2015 | v = detected in lab blk; m = value highly variable; t = below DL |  | 974 | 69 |  | 2015-10-13 | Est | 55 | ug/kg | Est | 55 | 150 | Reporting limit
acetophenone | USGS WASTE-S | CLOVERBRIDGE | Fall 2015 | v = detected in lab blk; m = value highly variable; t = below DL |  | 974 | 70 |  | 2015-10-13 | Est | 95 | ug/kg | Est | 95 | 150 | Reporting limit
acetophenone | USGS WASTE-S | FRANKSTOWN | Fall 2015 | m = highly variable compound using this method |  | 974 | 71 |  | 2015-10-13 | U | 300 | ug/kg | U |  | 150 | Reporting limit
acetophenone | USGS WASTE-S | SPRUCE | Fall 2015 | v = detected in lab blk; m = value highly variable; t = below DL |  | 974 | 72 |  | 2015-10-13 | Est | 121 | ug/kg | Est | 121 | 150 | Reporting limit
acetophenone | USGS WASTE-S | LITTLEJ | Fall 2015 | v = detected in lab blk; m = value highly variable; t = below DL |  | 974 | 73 |  | 2015-10-13 | Est | 81 | ug/kg | Est | 81 | 150 | Reporting limit
acetophenone | USGS WASTE-S | LEWISTOWN | Fall 2016 | m = highly variable compound using this method |  | 974 | 337 |  | 2016-10-11 | U | 300 | ug/kg | U |  | 150 | Reporting limit
acetophenone | USGS WASTE-S | SPRUCE | Fall 2016 | m = highly variable compound using this method |  | 974 | 340 |  | 2016-10-11 | U | 300 | ug/kg | U |  | 150 | Reporting limit
acetophenone | USGS WASTE-S | FRANKSTOWN | Fall 2016 | m = highly variable compound using this method |  | 974 | 341 |  | 2016-10-11 | U | 300 | ug/kg | U |  | 150 | Reporting limit
acetophenone | USGS WASTE-S | FRANKSTOWNST | Fall 2016 | m = highly variable compound using this method |  | 974 | 343 |  | 2016-10-11 | U | 300 | ug/kg | U |  | 150 | Reporting limit
acetophenone | USGS WASTE-S | GOOSEUP | Winter 2017 | v = detected in lab blk; m = value highly variable; t = below DL |  | 974 | 405 |  | 2017-03-27 | Est | 88 | ug/kg | Est | 88 | 150 | Reporting limit
acetophenone | USGS WASTE-S | GOOSEMID | Winter 2017 | v = detected in lab blk; m = value highly variable; t = below DL |  | 974 | 410 |  | 2017-03-27 | Est | 38 | ug/kg | Est | 38 | 150 | Reporting limit
acetophenone | USGS WASTE-S | RCLAYPADELIN | Winter 2017 | m = highly variable compound using this method |  | 974 | 415 |  | 2017-03-27 | U | 300 | ug/kg | U |  | 150 | Reporting limit
acetophenone | USGS WASTE-S | RCLAYPADELIN | Winter 2017 | m = highly variable compound using this method |  | 974 | 417 | Duplicate | 2017-03-27 | U | 300 | ug/kg | U |  | 150 | Reporting limit
acetophenone | USGS WASTE-S | FRANKSTOWN | Spring 2017 | m = highly variable compound using this method |  | 974 | 538 |  | 2017-06-13 | U | 300 | ug/kg | U |  | 150 | Reporting limit
acetophenone | USGS WASTE-S | CLOVERBRIDGE | Spring 2017 | m = highly variable compound using this method |  | 974 | 543 |  | 2017-06-12 | U | 1530 | ug/kg | U |  | 150 | Reporting limit
acetophenone | USGS WASTE-S | FRANKSTOWNST | Spring 2017 | m = highly variable compound using this method |  | 974 | 548 |  | 2017-06-13 | U | 300 | ug/kg | U |  | 150 | Reporting limit
acetophenone | USGS WASTE-S | SPRUCE | Spring 2017 | m = highly variable compound using this method |  | 974 | 553 |  | 2017-06-12 | U | 1500 | ug/kg | U |  | 150 | Reporting limit
acetophenone | USGS WASTE-S | GOOSEUP | Spring 2017 | v = detected in lab blk; m = value highly variable; t = below DL |  | 974 | 568 |  | 2017-06-15 | Est | 55 | ug/kg | Est | 55 | 150 | Reporting limit
acetophenone | USGS WASTE-S | GOOSEMID | Spring 2017 | v = detected in lab blk; m = value highly variable; t = below DL |  | 974 | 572 |  | 2017-06-15 | Est | 35 | ug/kg | Est | 35 | 150 | Reporting limit
acetophenone | USGS WASTE-S | RCLAYPADELIN | Spring 2017 | m = highly variable compound using this method |  | 974 | 576 |  | 2017-06-15 | U | 300 | ug/kg | U |  | 150 | Reporting limit
acetophenone | USGS WASTE-S | MAHONING3 | Fall 2017 | v = detected in lab blk; m = value highly variable; t = below DL |  | 974 | 751 |  | 2017-10-02 | Est | 98 | ug/kg | Est | 98 | 150 | Reporting limit
acetophenone | USGS WASTE-S | SHENANGO3 | Fall 2017 | v = detected in lab blk; m = value highly variable; t = below DL |  | 974 | 756 |  | 2017-10-02 | Est | 56 | ug/kg | Est | 56 | 150 | Reporting limit
acetophenone | USGS WASTE-S | BEAVBANK | Fall 2017 | v = detected in lab blk; m = value highly variable; t = below DL |  | 974 | 761 |  | 2017-10-02 | Est | 94 | ug/kg | Est | 94 | 150 | Reporting limit
acetophenone | USGS WASTE-S | MONOT1_82 | Fall 2017 | m = highly variable compound using this method |  | 974 | 772 |  | 2017-10-03 | U | 300 | ug/kg | U |  | 150 | Reporting limit
acetophenone | USGS WASTE-S | MONOT9_81 | Fall 2017 | v = detected in lab blk; m = value highly variable; t = below DL |  | 974 | 777 |  | 2017-10-03 | Est | 352 | ug/kg | Est | 352 | 150 | Reporting limit
acetophenone | USGS WASTE-S | DUNL_8 | Fall 2017 | v = detected in lab blk; m = value highly variable; t = below DL |  | 974 | 782 |  | 2017-10-04 | Est | 97 | ug/kg | Est | 97 | 150 | Reporting limit
acetophenone | USGS WASTE-S | MAHANTANGO3 | Spring 2016 |  |  | 4426 | 600 |  | 2016-06-09 | U | 300 | ug/kg | U |  | 150 | Reporting limit
acetophenone | USGS WASTE-S | PENNSMILL | Spring 2016 |  |  | 4426 | 601 |  | 2016-06-09 | U | 150 | ug/kg | U |  | 150 | Reporting limit
acetyl hexamethyl tetrahydronaphthalene (ahtn) | USGS WASTE-S | CONOGOOD | Spring 2014 |  |  | 901 | 100 |  | 2014-05-07 | U | 138 | ug/kg | U |  | 50 | Reporting limit
acetyl hexamethyl tetrahydronaphthalene (ahtn) | USGS WASTE-S | CONOEAST | Spring 2014 |  |  | 901 | 101 |  | 2014-05-07 | U | 56.5 | ug/kg | U |  | 50 | Reporting limit
acetyl hexamethyl tetrahydronaphthalene (ahtn) | USGS WASTE-S | SWATHER | Spring 2014 |  |  | 901 | 102 |  | 2014-05-08 | U | 188 | ug/kg | U |  | 50 | Reporting limit
acetyl hexamethyl tetrahydronaphthalene (ahtn) | USGS WASTE-S | SWATHARP | Spring 2014 |  |  | 901 | 103 |  | 2014-05-08 | U | 62 | ug/kg | U |  | 50 | Reporting limit
acetyl hexamethyl tetrahydronaphthalene (ahtn) | USGS WASTE-S | LSWATMILL | Spring 2014 |  |  | 901 | 104 |  | 2014-05-08 | U | 53 | ug/kg | U |  | 50 | Reporting limit
acetyl hexamethyl tetrahydronaphthalene (ahtn) | USGS WASTE-S | FAIRVIEW | Spring 2014 |  |  | 901 | 105 |  | 2014-05-12 | U | 79 | ug/kg | U |  | 50 | Reporting limit
acetyl hexamethyl tetrahydronaphthalene (ahtn) | USGS WASTE-S | ROCKWEST2 | Spring 2014 |  |  | 901 | 106 |  | 2014-05-12 | U | 72.5 | ug/kg | U |  | 50 | Reporting limit
acetyl hexamethyl tetrahydronaphthalene (ahtn) | USGS WASTE-S | LTOWNNAR | Spring 2014 |  |  | 901 | 114 |  | 2014-05-13 | U | 68.5 | ug/kg | U |  | 50 | Reporting limit
acetyl hexamethyl tetrahydronaphthalene (ahtn) | USGS WASTE-S | NEW_2 | Spring 2014 |  |  | 901 | 118 |  | 2014-05-14 | U | 64 | ug/kg | U |  | 50 | Reporting limit
acetyl hexamethyl tetrahydronaphthalene (ahtn) | USGS WASTE-S | MAREAST2 | Spring 2014 |  |  | 901 | 119 |  | 2014-05-14 | U | 49 | ug/kg | U |  | 50 | Reporting limit
acetyl hexamethyl tetrahydronaphthalene (ahtn) | USGS WASTE-S | LSWATSALEM | Spring 2014 |  |  | 901 | 122 |  | 2014-05-20 | U | 43.5 | ug/kg | U |  | 50 | Reporting limit
acetyl hexamethyl tetrahydronaphthalene (ahtn) | USGS WASTE-S | CROSSKL2 | Spring 2014 |  |  | 901 | 123 |  | 2014-05-20 | U | 37.5 | ug/kg | U |  | 50 | Reporting limit
acetyl hexamethyl tetrahydronaphthalene (ahtn) | USGS WASTE-S | ELIZABETH | Spring 2014 |  |  | 901 | 124 |  | 2014-05-20 | U | 50 | ug/kg | U |  | 50 | Reporting limit
acetyl hexamethyl tetrahydronaphthalene (ahtn) | USGS WASTE-S | MOR18 | Spring 2014 |  |  | 901 | 127 |  | 2014-05-27 | U | 42.5 | ug/kg | U |  | 50 | Reporting limit
acetyl hexamethyl tetrahydronaphthalene (ahtn) | USGS WASTE-S | MOR18 | Spring 2014 |  |  | 901 | 128 | Duplicate | 2014-05-27 | U | 42.5 | ug/kg | U |  | 50 | Reporting limit
acetyl hexamethyl tetrahydronaphthalene (ahtn) | USGS WASTE-S | TUSCARORA CK | Spring 2014 |  |  | 901 | 129 |  | 2014-05-28 | U | 49 | ug/kg | U |  | 50 | Reporting limit
acetyl hexamethyl tetrahydronaphthalene (ahtn) | USGS WASTE-S | SUTWESTN | Spring 2014 |  |  | 901 | 130 |  | 2014-05-29 | U | 74.5 | ug/kg | U |  | 50 | Reporting limit
acetyl hexamethyl tetrahydronaphthalene (ahtn) | USGS WASTE-S | KISHREEDSVIL | Spring 2014 |  |  | 901 | 132 |  | 2014-06-04 | U | 47.5 | ug/kg | U |  | 50 | Reporting limit
acetyl hexamethyl tetrahydronaphthalene (ahtn) | USGS WASTE-S | KISHHIGHLAND | Spring 2014 |  |  | 901 | 133 |  | 2014-06-04 | U | 45.5 | ug/kg | U |  | 50 | Reporting limit
acetyl hexamethyl tetrahydronaphthalene (ahtn) | USGS WASTE-S | SWATHARP | Fall 2014 |  |  | 901 | 150 |  | 2014-08-05 | U | 59 | ug/kg | U |  | 50 | Reporting limit
acetyl hexamethyl tetrahydronaphthalene (ahtn) | USGS WASTE-S | LSWATMILL | Fall 2014 |  |  | 901 | 151 |  | 2014-08-05 | U | 50.5 | ug/kg | U |  | 50 | Reporting limit
acetyl hexamethyl tetrahydronaphthalene (ahtn) | USGS WASTE-S | CONOGOOD | Fall 2014 |  |  | 901 | 152 |  | 2014-08-05 | U | 63.5 | ug/kg | U |  | 50 | Reporting limit
acetyl hexamethyl tetrahydronaphthalene (ahtn) | USGS WASTE-S | TUSCARORA CK | Fall 2014 |  |  | 901 | 153 |  | 2014-08-07 | U | 49.5 | ug/kg | U |  | 50 | Reporting limit
acetyl hexamethyl tetrahydronaphthalene (ahtn) | USGS WASTE-S | KISHREEDSVIL | Fall 2014 |  |  | 901 | 154 |  | 2014-08-07 | U | 49.5 | ug/kg | U |  | 50 | Reporting limit
acetyl hexamethyl tetrahydronaphthalene (ahtn) | USGS WASTE-S | SWATHER | Fall 2014 |  |  | 901 | 155 |  | 2014-08-12 | U | 50 | ug/kg | U |  | 50 | Reporting limit
acetyl hexamethyl tetrahydronaphthalene (ahtn) | USGS WASTE-S | ELIZABETH | Fall 2014 |  |  | 901 | 157 |  | 2014-08-12 | U | 50 | ug/kg | U |  | 50 | Reporting limit
acetyl hexamethyl tetrahydronaphthalene (ahtn) | USGS WASTE-S | CROSSKL2 | Fall 2014 |  |  | 901 | 159 |  | 2014-08-12 | U | 50 | ug/kg | U |  | 50 | Reporting limit
acetyl hexamethyl tetrahydronaphthalene (ahtn) | USGS WASTE-S | CONOEAST | Fall 2014 |  |  | 901 | 161 |  | 2014-08-12 | U | 50 | ug/kg | U |  | 50 | Reporting limit
acetyl hexamethyl tetrahydronaphthalene (ahtn) | USGS WASTE-S | MOR18 | Fall 2014 |  |  | 901 | 163 |  | 2014-08-13 | U | 51.5 | ug/kg | U |  | 50 | Reporting limit
acetyl hexamethyl tetrahydronaphthalene (ahtn) | USGS WASTE-S | LTOWNNAR | Fall 2014 |  |  | 901 | 168 |  | 2014-08-14 | U | 50 | ug/kg | U |  | 50 | Reporting limit
acetyl hexamethyl tetrahydronaphthalene (ahtn) | USGS WASTE-S | KISHHIGHLAND | Fall 2014 |  |  | 901 | 169 |  | 2014-08-14 | U | 52.5 | ug/kg | U |  | 50 | Reporting limit
acetyl hexamethyl tetrahydronaphthalene (ahtn) | USGS WASTE-S | LSWATSALEM | Fall 2014 |  |  | 901 | 170 |  | 2014-08-25 | U | 50 | ug/kg | U |  | 50 | Reporting limit
acetyl hexamethyl tetrahydronaphthalene (ahtn) | USGS WASTE-S | LSWATSALEM | Fall 2014 |  |  | 901 | 171 | Duplicate | 2014-08-25 | U | 50 | ug/kg | U |  | 50 | Reporting limit
acetyl hexamethyl tetrahydronaphthalene (ahtn) | USGS WASTE-S | NEW_2 | Fall 2014 |  |  | 901 | 173 |  | 2014-08-28 | U | 61.5 | ug/kg | U |  | 50 | Reporting limit
acetyl hexamethyl tetrahydronaphthalene (ahtn) | USGS WASTE-S | ROCKWEST2 | Fall 2014 |  |  | 901 | 174 |  | 2014-08-28 | U | 50 | ug/kg | U |  | 50 | Reporting limit
acetyl hexamethyl tetrahydronaphthalene (ahtn) | USGS WASTE-S | FAIRVIEW | Fall 2014 |  |  | 901 | 175 |  | 2014-09-02 | U | 70 | ug/kg | U |  | 50 | Reporting limit
acetyl hexamethyl tetrahydronaphthalene (ahtn) | USGS WASTE-S | MAREAST2 | Fall 2014 |  |  | 901 | 176 |  | 2014-09-02 | U | 50 | ug/kg | U |  | 50 | Reporting limit
acetyl hexamethyl tetrahydronaphthalene (ahtn) | USGS WASTE-S | SUTWESTN | Fall 2014 |  |  | 901 | 177 |  | 2014-09-08 | U | 50 | ug/kg | U |  | 50 | Reporting limit
acetyl hexamethyl tetrahydronaphthalene (ahtn) | USGS WASTE-S | MOR18 | Spring 2013 |  |  | 901 | 188 |  | 2013-05-13 | U | 48 | ug/kg | U |  | 50 | Reporting limit
acetyl hexamethyl tetrahydronaphthalene (ahtn) | USGS WASTE-S | SUNEAST | Spring 2013 |  |  | 901 | 189 |  | 2013-05-21 | U | 43 | ug/kg | U |  | 50 | Reporting limit
acetyl hexamethyl tetrahydronaphthalene (ahtn) | USGS WASTE-S | SUNWEST | Spring 2013 |  |  | 901 | 190 |  | 2013-05-21 | U | 44 | ug/kg | U |  | 50 | Reporting limit
acetyl hexamethyl tetrahydronaphthalene (ahtn) | USGS WASTE-S | LTOWNNAR | Spring 2013 |  |  | 901 | 191 |  | 2013-05-21 | U | 68 | ug/kg | U |  | 50 | Reporting limit
acetyl hexamethyl tetrahydronaphthalene (ahtn) | USGS WASTE-S | NEW_2 | Spring 2013 |  |  | 901 | 192 |  | 2013-05-21 | U | 46.5 | ug/kg | U |  | 50 | Reporting limit
acetyl hexamethyl tetrahydronaphthalene (ahtn) | USGS WASTE-S | NEW_2 | Spring 2013 |  |  | 901 | 193 | Duplicate | 2013-05-21 | U | 61 | ug/kg | U |  | 50 | Reporting limit
acetyl hexamethyl tetrahydronaphthalene (ahtn) | USGS WASTE-S | ROCKWEST2 | Spring 2013 |  |  | 901 | 194 |  | 2013-05-21 | U | 62 | ug/kg | U |  | 50 | Reporting limit
acetyl hexamethyl tetrahydronaphthalene (ahtn) | USGS WASTE-S | MAREAST2 | Spring 2013 |  |  | 901 | 195 |  | 2013-05-22 | U | 47 | ug/kg | U |  | 50 | Reporting limit
acetyl hexamethyl tetrahydronaphthalene (ahtn) | USGS WASTE-S | MARWEST2 | Spring 2013 |  |  | 901 | 196 |  | 2013-05-22 | U | 45.5 | ug/kg | U |  | 50 | Reporting limit
acetyl hexamethyl tetrahydronaphthalene (ahtn) | USGS WASTE-S | FRANK | Spring 2013 |  |  | 901 | 199 |  | 2013-05-16 | U | 41 | ug/kg | U |  | 50 | Reporting limit
acetyl hexamethyl tetrahydronaphthalene (ahtn) | USGS WASTE-S | CONNZELION | Spring 2013 |  |  | 901 | 200 |  | 2013-05-16 | U | 52.5 | ug/kg | U |  | 50 | Reporting limit
acetyl hexamethyl tetrahydronaphthalene (ahtn) | USGS WASTE-S | SUTWESTN | Spring 2013 |  |  | 901 | 201 |  | 2013-05-17 | U | 72.5 | ug/kg | U |  | 50 | Reporting limit
acetyl hexamethyl tetrahydronaphthalene (ahtn) | USGS WASTE-S | SUSQ_41 | Spring 2013 |  |  | 901 | 202 |  | 2013-05-22 | U | 43 | ug/kg | U |  | 50 | Reporting limit
acetyl hexamethyl tetrahydronaphthalene (ahtn) | USGS WASTE-S | ROCKEAST2 | Spring 2013 |  |  | 901 | 203 |  | 2013-05-22 | U | 43.5 | ug/kg | U |  | 50 | Reporting limit
acetyl hexamethyl tetrahydronaphthalene (ahtn) | USGS WASTE-S | SUNEAST | Fall 2013 |  |  | 901 | 206 |  | 2013-08-05 | U | 69.5 | ug/kg | U |  | 50 | Reporting limit
acetyl hexamethyl tetrahydronaphthalene (ahtn) | USGS WASTE-S | SUNWEST | Fall 2013 |  |  | 901 | 207 |  | 2013-08-05 | U | 41.5 | ug/kg | U |  | 50 | Reporting limit
acetyl hexamethyl tetrahydronaphthalene (ahtn) | USGS WASTE-S | LTOWNNAR | Fall 2013 |  |  | 901 | 208 |  | 2013-08-07 | U | 41 | ug/kg | U |  | 50 | Reporting limit
acetyl hexamethyl tetrahydronaphthalene (ahtn) | USGS WASTE-S | NEW_2 | Fall 2013 |  |  | 901 | 209 |  | 2013-08-07 | U | 58.5 | ug/kg | U |  | 50 | Reporting limit
acetyl hexamethyl tetrahydronaphthalene (ahtn) | USGS WASTE-S | SUSQ_41 | Fall 2013 |  |  | 901 | 210 |  | 2013-08-05 | U | 50.5 | ug/kg | U |  | 50 | Reporting limit
acetyl hexamethyl tetrahydronaphthalene (ahtn) | USGS WASTE-S | ROCKEAST2 | Fall 2013 |  |  | 901 | 211 |  | 2013-08-05 | U | 52 | ug/kg | U |  | 50 | Reporting limit
acetyl hexamethyl tetrahydronaphthalene (ahtn) | USGS WASTE-S | ROCKWEST2 | Fall 2013 |  |  | 901 | 212 |  | 2013-08-05 | U | 70 | ug/kg | U |  | 50 | Reporting limit
acetyl hexamethyl tetrahydronaphthalene (ahtn) | USGS WASTE-S | MARWEST2 | Fall 2013 |  |  | 901 | 213 |  | 2013-08-06 | U | 56.5 | ug/kg | U |  | 50 | Reporting limit
acetyl hexamethyl tetrahydronaphthalene (ahtn) | USGS WASTE-S | MAREAST2 | Fall 2013 |  |  | 901 | 214 |  | 2013-08-06 | U | 65 | ug/kg | U |  | 50 | Reporting limit
acetyl hexamethyl tetrahydronaphthalene (ahtn) | USGS WASTE-S | SUSQ_41 | Fall 2013 |  |  | 901 | 215 | Duplicate | 2013-08-05 | U | 50.5 | ug/kg | U |  | 50 | Reporting limit
acetyl hexamethyl tetrahydronaphthalene (ahtn) | USGS WASTE-S | MOR18 | Fall 2013 |  |  | 901 | 218 |  | 2013-08-07 | U | 48 | ug/kg | U |  | 50 | Reporting limit
acetyl hexamethyl tetrahydronaphthalene (ahtn) | USGS WASTE-S | FRANK | Fall 2013 |  |  | 901 | 221 |  | 2013-08-13 | U | 79.5 | ug/kg | U |  | 50 | Reporting limit
acetyl hexamethyl tetrahydronaphthalene (ahtn) | USGS WASTE-S | SUTWESTN | Fall 2013 |  |  | 901 | 227 |  | 2013-08-14 | U | 48 | ug/kg | U |  | 50 | Reporting limit
acetyl hexamethyl tetrahydronaphthalene (ahtn) | USGS WASTE-S | CONNZELION | Fall 2013 |  |  | 901 | 229 |  | 2013-08-13 | U | 61.5 | ug/kg | U |  | 50 | Reporting limit
acetyl hexamethyl tetrahydronaphthalene (ahtn) | USGS WASTE-S | SPRUCE | Spring 2016 |  |  | 901 | 233 |  | 2016-06-09 | U | 100 | ug/kg | U |  | 50 | Reporting limit
acetyl hexamethyl tetrahydronaphthalene (ahtn) | USGS WASTE-S | FRANKSTOWN | Spring 2016 |  |  | 901 | 235 |  | 2016-06-09 | U | 100 | ug/kg | U |  | 50 | Reporting limit
acetyl hexamethyl tetrahydronaphthalene (ahtn) | USGS WASTE-S | FRANKSTOWNST | Spring 2016 |  |  | 901 | 236 |  | 2016-06-09 | U | 100 | ug/kg | U |  | 50 | Reporting limit
acetyl hexamethyl tetrahydronaphthalene (ahtn) | USGS WASTE-S | FRANKSTOWNST | Spring 2016 |  |  | 901 | 237 | Duplicate | 2016-06-09 | U | 100 | ug/kg | U |  | 50 | Reporting limit
acetyl hexamethyl tetrahydronaphthalene (ahtn) | USGS WASTE-S | ROCK14.5 | Spring 2016 |  |  | 901 | 238 |  | 2016-06-08 | U | 100 | ug/kg | U |  | 50 | Reporting limit
acetyl hexamethyl tetrahydronaphthalene (ahtn) | USGS WASTE-S | ROCK6.5 | Spring 2016 |  |  | 901 | 239 |  | 2016-06-08 | U | 100 | ug/kg | U |  | 50 | Reporting limit
acetyl hexamethyl tetrahydronaphthalene (ahtn) | USGS WASTE-S | ROCK2.5 | Spring 2016 |  |  | 901 | 240 |  | 2016-06-08 | U | 100 | ug/kg | U |  | 50 | Reporting limit
acetyl hexamethyl tetrahydronaphthalene (ahtn) | USGS WASTE-S | ROCK1 | Spring 2016 |  |  | 901 | 241 |  | 2016-06-08 | U | 100 | ug/kg | U |  | 50 | Reporting limit
acetyl hexamethyl tetrahydronaphthalene (ahtn) | USGS WASTE-S | NEWMARKET | Spring 2016 |  |  | 901 | 242 |  | 2016-06-08 | U | 100 | ug/kg | U |  | 50 | Reporting limit
acetyl hexamethyl tetrahydronaphthalene (ahtn) | USGS WASTE-S | QUITTA | Spring 2015 |  |  | 901 | 306 | Duplicate | 2015-06-10 | U | 100 | ug/kg | U |  | 50 | Reporting limit
acetyl hexamethyl tetrahydronaphthalene (ahtn) | USGS WASTE-S | FRANKSTOWN | Fall 2015 |  |  | 901 | 309 | Duplicate | 2015-10-13 | U | 100 | ug/kg | U |  | 50 | Reporting limit
acetyl hexamethyl tetrahydronaphthalene (ahtn) | USGS WASTE-S | LITTLEJ | Fall 2015 |  |  | 901 | 311 | Duplicate | 2015-10-13 | U | 100 | ug/kg | U |  | 50 | Reporting limit
acetyl hexamethyl tetrahydronaphthalene (ahtn) | USGS WASTE-S | LTOWN8 | Fall 2015 |  |  | 901 | 312 | Duplicate | 2015-10-14 | U | 100 | ug/kg | U |  | 50 | Reporting limit
acetyl hexamethyl tetrahydronaphthalene (ahtn) | USGS WASTE-S | W_BR_MAHAN | Spring 2017 |  |  | 901 | 684 |  | 2017-06-12 | U | 100 | ug/kg | U |  | 50 | Reporting limit
acetyl hexamethyl tetrahydronaphthalene (ahtn) | USGS WASTE-S | HALTER | Fall 2017 |  |  | 901 | 864 |  | 2017-10-02 | U | 100 | ug/kg | U |  | 50 | Reporting limit
acetyl hexamethyl tetrahydronaphthalene (ahtn) | USGS WASTE-S | CLOVERBRIDGE | Fall 2017 |  |  | 901 | 869 |  | 2017-10-02 | U | 100 | ug/kg | U |  | 50 | Reporting limit
acetyl hexamethyl tetrahydronaphthalene (ahtn) | USGS WASTE-S | CLOVERBRIDGE | Fall 2017 |  |  | 901 | 874 | Duplicate | 2017-10-02 | U | 500 | ug/kg | U |  | 50 | Reporting limit
acetyl hexamethyl tetrahydronaphthalene (ahtn) | USGS WASTE-S | SPRUCE | Fall 2017 |  |  | 901 | 879 |  | 2017-10-02 | U | 500 | ug/kg | U |  | 50 | Reporting limit
acetyl hexamethyl tetrahydronaphthalene (ahtn) | USGS WASTE-S | BEJULIAN | Spring 2015 |  |  | 920 | 225 |  | 2015-06-08 | U | 100 | ug/kg | U |  | 50 | Reporting limit
acetyl hexamethyl tetrahydronaphthalene (ahtn) | USGS WASTE-S | KETTLECROSS | Spring 2015 |  |  | 920 | 226 |  | 2015-06-08 | U | 100 | ug/kg | U |  | 50 | Reporting limit
acetyl hexamethyl tetrahydronaphthalene (ahtn) | USGS WASTE-S | KETTLECROSS | Fall 2015 |  |  | 920 | 355 |  | 2015-10-14 | U | 100 | ug/kg | U |  | 50 | Reporting limit
acetyl hexamethyl tetrahydronaphthalene (ahtn) | USGS WASTE-S | BEJULIAN | Fall 2015 |  |  | 920 | 356 |  | 2015-10-14 | U | 100 | ug/kg | U |  | 50 | Reporting limit
acetyl hexamethyl tetrahydronaphthalene (ahtn) | USGS WASTE-S | NEWTHAM | Fall 2015 |  |  | 948 | 200 |  | 2015-10-14 | U | 100 | ug/kg | U |  | 50 | Reporting limit
acetyl hexamethyl tetrahydronaphthalene (ahtn) | USGS WASTE-S | LTOWN8 | Fall 2015 |  |  | 948 | 203 |  | 2015-10-14 | U | 100 | ug/kg | U |  | 50 | Reporting limit
acetyl hexamethyl tetrahydronaphthalene (ahtn) | USGS WASTE-S | NEW11.5 | Fall 2015 |  |  | 948 | 204 |  | 2015-10-14 | U | 100 | ug/kg | U |  | 50 | Reporting limit
acetyl hexamethyl tetrahydronaphthalene (ahtn) | USGS WASTE-S | ROCK14.5 | Fall 2015 |  |  | 948 | 209 |  | 2015-10-15 | U | 100 | ug/kg | U |  | 50 | Reporting limit
acetyl hexamethyl tetrahydronaphthalene (ahtn) | USGS WASTE-S | ROCK6.5 | Fall 2015 |  |  | 948 | 210 |  | 2015-10-15 | U | 100 | ug/kg | U |  | 50 | Reporting limit
acetyl hexamethyl tetrahydronaphthalene (ahtn) | USGS WASTE-S | ROCK2.5 | Fall 2015 |  |  | 948 | 216 |  | 2015-10-15 | U | 100 | ug/kg | U |  | 50 | Reporting limit
acetyl hexamethyl tetrahydronaphthalene (ahtn) | USGS WASTE-S | ROCK2.5 | Spring 2015 |  |  | 948 | 258 |  | 2015-06-09 | U | 100 | ug/kg | U |  | 50 | Reporting limit
acetyl hexamethyl tetrahydronaphthalene (ahtn) | USGS WASTE-S | ROCK14.5 | Spring 2015 |  |  | 948 | 259 |  | 2015-06-09 | U | 100 | ug/kg | U |  | 50 | Reporting limit
acetyl hexamethyl tetrahydronaphthalene (ahtn) | USGS WASTE-S | ROCK6.5 | Spring 2015 |  |  | 948 | 260 |  | 2015-06-09 | U | 100 | ug/kg | U |  | 50 | Reporting limit
acetyl hexamethyl tetrahydronaphthalene (ahtn) | USGS WASTE-S | LTOWN8 | Spring 2015 |  |  | 948 | 261 |  | 2015-06-11 | U | 100 | ug/kg | U |  | 50 | Reporting limit
acetyl hexamethyl tetrahydronaphthalene (ahtn) | USGS WASTE-S | NEW11.5 | Spring 2015 |  |  | 948 | 262 |  | 2015-06-11 | U | 100 | ug/kg | U |  | 50 | Reporting limit
acetyl hexamethyl tetrahydronaphthalene (ahtn) | USGS WASTE-S | BUFFALOWB | Spring 2015 |  |  | 948 | 263 |  | 2015-06-16 | U | 100 | ug/kg | U |  | 50 | Reporting limit
acetyl hexamethyl tetrahydronaphthalene (ahtn) | USGS WASTE-S | CONESTOGAUPS | Spring 2016 |  |  | 948 | 315 |  | 2016-06-08 | U | 100 | ug/kg | U |  | 50 | Reporting limit
acetyl hexamethyl tetrahydronaphthalene (ahtn) | USGS WASTE-S | CONESTOGADWS | Spring 2016 | t = below the long-term method detection limit |  | 948 | 316 |  | 2016-06-08 |  | 29 | ug/kg |  | 29 | 50 | Reporting limit
acetyl hexamethyl tetrahydronaphthalene (ahtn) | USGS WASTE-S | MUDDY01 | Spring 2016 |  |  | 948 | 317 |  | 2016-06-08 | U | 100 | ug/kg | U |  | 50 | Reporting limit
acetyl hexamethyl tetrahydronaphthalene (ahtn) | USGS WASTE-S | WBROCT01 | Spring 2016 |  |  | 948 | 318 |  | 2016-06-09 | U | 100 | ug/kg | U |  | 50 | Reporting limit
acetyl hexamethyl tetrahydronaphthalene (ahtn) | USGS WASTE-S | LBEAV01 | Spring 2016 |  |  | 948 | 319 |  | 2016-06-09 | U | 100 | ug/kg | U |  | 50 | Reporting limit
acetyl hexamethyl tetrahydronaphthalene (ahtn) | USGS WASTE-S | GROFF01 | Spring 2016 |  |  | 948 | 320 |  | 2016-06-09 | U | 100 | ug/kg | U |  | 50 | Reporting limit
acetyl hexamethyl tetrahydronaphthalene (ahtn) | USGS WASTE-S | WBROCT01 | Fall 2016 |  |  | 948 | 338 |  | 2016-10-12 | U | 100 | ug/kg | U |  | 50 | Reporting limit
acetyl hexamethyl tetrahydronaphthalene (ahtn) | USGS WASTE-S | LBEAV01 | Fall 2016 |  |  | 948 | 339 |  | 2016-10-12 | U | 100 | ug/kg | U |  | 50 | Reporting limit
acetyl hexamethyl tetrahydronaphthalene (ahtn) | USGS WASTE-S | MUDDY01 | Fall 2016 |  |  | 948 | 340 |  | 2016-10-12 | U | 100 | ug/kg | U |  | 50 | Reporting limit
acetyl hexamethyl tetrahydronaphthalene (ahtn) | USGS WASTE-S | GROFF01 | Fall 2016 |  |  | 948 | 341 |  | 2016-10-13 | U | 100 | ug/kg | U |  | 50 | Reporting limit
acetyl hexamethyl tetrahydronaphthalene (ahtn) | USGS WASTE-S | CONESTOGADWS | Fall 2016 | t = below the long-term method detection limit |  | 948 | 343 |  | 2016-10-13 |  | 35.2 | ug/kg |  | 35.2 | 50 | Reporting limit
acetyl hexamethyl tetrahydronaphthalene (ahtn) | USGS WASTE-S | CONESTOGAUPS | Fall 2016 |  |  | 948 | 344 |  | 2016-10-13 | U | 100 | ug/kg | U |  | 50 | Reporting limit
acetyl hexamethyl tetrahydronaphthalene (ahtn) | USGS WASTE-S | CONESTOGA23 | Winter 2017 |  |  | 948 | 442 |  | 2017-03-27 | U | 500 | ug/kg | U |  | 50 | Reporting limit
acetyl hexamethyl tetrahydronaphthalene (ahtn) | USGS WASTE-S | MILLCREEK | Winter 2017 |  |  | 948 | 443 |  | 2017-03-27 | U | 100 | ug/kg | U |  | 50 | Reporting limit
acetyl hexamethyl tetrahydronaphthalene (ahtn) | USGS WASTE-S | CONESTOGADWS | Winter 2017 | t = below the long-term method detection limit |  | 948 | 444 |  | 2017-03-27 |  | 24.5 | ug/kg |  | 24.5 | 50 | Reporting limit
acetyl hexamethyl tetrahydronaphthalene (ahtn) | USGS WASTE-S | CONESTOGA23 | Spring 2017 |  |  | 948 | 606 |  | 2017-06-15 | U | 100 | ug/kg | U |  | 50 | Reporting limit
acetyl hexamethyl tetrahydronaphthalene (ahtn) | USGS WASTE-S | CONESTOGADWS | Spring 2017 | t = below the long-term method detection limit |  | 948 | 609 |  | 2017-06-15 |  | 25.9 | ug/kg |  | 25.9 | 50 | Reporting limit
acetyl hexamethyl tetrahydronaphthalene (ahtn) | USGS WASTE-S | MILLCREEK | Spring 2017 |  |  | 948 | 612 |  | 2017-06-15 | U | 100 | ug/kg | U |  | 50 | Reporting limit
acetyl hexamethyl tetrahydronaphthalene (ahtn) | USGS WASTE-S | CONESTOGA23 | Fall 2017 |  |  | 948 | 627 |  | 2017-10-02 | U | 515 | ug/kg | U |  | 50 | Reporting limit
acetyl hexamethyl tetrahydronaphthalene (ahtn) | USGS WASTE-S | TULPEHOCKEN | Fall 2017 |  |  | 948 | 630 |  | 2017-10-02 | U | 100 | ug/kg | U |  | 50 | Reporting limit
acetyl hexamethyl tetrahydronaphthalene (ahtn) | USGS WASTE-S | MAIDEN | Fall 2017 |  |  | 948 | 633 |  | 2017-10-02 | U | 100 | ug/kg | U |  | 50 | Reporting limit
acetyl hexamethyl tetrahydronaphthalene (ahtn) | USGS WASTE-S | RCLAYPADELIN | Fall 2017 |  |  | 948 | 636 |  | 2017-10-03 | U | 100 | ug/kg | U |  | 50 | Reporting limit
acetyl hexamethyl tetrahydronaphthalene (ahtn) | USGS WASTE-S | GOOSEMID | Fall 2017 | b = extrapolated at low end; t = below DL |  | 948 | 663 |  | 2017-10-03 |  | 35.3 | ug/kg |  | 35.3 | 50 | Reporting limit
acetyl hexamethyl tetrahydronaphthalene (ahtn) | USGS WASTE-S | GOOSEUP | Fall 2017 |  |  | 948 | 666 |  | 2017-10-03 | U | 100 | ug/kg | U |  | 50 | Reporting limit
acetyl hexamethyl tetrahydronaphthalene (ahtn) | USGS WASTE-S | CONESTOGADWS | Fall 2017 | b = extrapolated at low end; t = below DL |  | 948 | 669 |  | 2017-10-05 |  | 29.1 | ug/kg |  | 29.1 | 50 | Reporting limit
acetyl hexamethyl tetrahydronaphthalene (ahtn) | USGS WASTE-S | MILLCREEK | Fall 2017 |  |  | 948 | 672 |  | 2017-10-05 | U | 100 | ug/kg | U |  | 50 | Reporting limit
acetyl hexamethyl tetrahydronaphthalene (ahtn) | USGS WASTE-S | NEWMARKET | Fall 2016 |  |  | 972 | 100 |  | 2016-10-11 | U | 100 | ug/kg | U |  | 50 | Reporting limit
acetyl hexamethyl tetrahydronaphthalene (ahtn) | USGS WASTE-S | ROCK1 | Fall 2016 |  |  | 972 | 101 |  | 2016-10-11 | U | 100 | ug/kg | U |  | 50 | Reporting limit
acetyl hexamethyl tetrahydronaphthalene (ahtn) | USGS WASTE-S | ROCK14.5 | Fall 2016 |  |  | 972 | 102 |  | 2016-10-11 | U | 100 | ug/kg | U |  | 50 | Reporting limit
acetyl hexamethyl tetrahydronaphthalene (ahtn) | USGS WASTE-S | ROCK6.5 | Fall 2016 |  |  | 972 | 103 |  | 2016-10-11 | U | 100 | ug/kg | U |  | 50 | Reporting limit
acetyl hexamethyl tetrahydronaphthalene (ahtn) | USGS WASTE-S | ROCK2.5 | Fall 2016 |  |  | 972 | 104 |  | 2016-10-11 | U | 100 | ug/kg | U |  | 50 | Reporting limit
acetyl hexamethyl tetrahydronaphthalene (ahtn) | USGS WASTE-S | MAHANTANGO2 | Fall 2016 |  |  | 972 | 105 |  | 2016-10-12 | U | 100 | ug/kg | U |  | 50 | Reporting limit
acetyl hexamethyl tetrahydronaphthalene (ahtn) | USGS WASTE-S | NEW_2 | Fall 2016 |  |  | 972 | 106 |  | 2016-10-12 | U | 100 | ug/kg | U |  | 50 | Reporting limit
acetyl hexamethyl tetrahydronaphthalene (ahtn) | USGS WASTE-S | NEW11.5 | Fall 2016 |  |  | 972 | 107 |  | 2016-10-12 | U | 100 | ug/kg | U |  | 50 | Reporting limit
acetyl hexamethyl tetrahydronaphthalene (ahtn) | USGS WASTE-S | KISHGAGE | Fall 2015 |  |  | 972 | 400 |  | 2015-10-07 | U | 100 | ug/kg | U |  | 50 | Reporting limit
acetyl hexamethyl tetrahydronaphthalene (ahtn) | USGS WASTE-S | BUFFALOWB | Fall 2015 |  |  | 972 | 401 |  | 2015-10-07 | U | 100 | ug/kg | U |  | 50 | Reporting limit
acetyl hexamethyl tetrahydronaphthalene (ahtn) | USGS WASTE-S | CONO | Fall 2015 |  |  | 972 | 402 |  | 2015-10-07 | U | 100 | ug/kg | U |  | 50 | Reporting limit
acetyl hexamethyl tetrahydronaphthalene (ahtn) | USGS WASTE-S | QUITTA | Fall 2015 | t = below the long-term method detection limit |  | 972 | 403 |  | 2015-10-08 |  | 8.3 | ug/kg |  | 8.3 | 50 | Reporting limit
acetyl hexamethyl tetrahydronaphthalene (ahtn) | USGS WASTE-S | WQN0212 | Fall 2015 |  |  | 972 | 404 |  | 2015-10-08 | U | 100 | ug/kg | U |  | 50 | Reporting limit
acetyl hexamethyl tetrahydronaphthalene (ahtn) | USGS WASTE-S | NEWTHAM | Spring 2015 |  |  | 972 | 500 |  | 2015-06-08 | U | 100 | ug/kg | U |  | 50 | Reporting limit
acetyl hexamethyl tetrahydronaphthalene (ahtn) | USGS WASTE-S | KISHGAGE | Spring 2015 |  |  | 972 | 503 |  | 2015-06-08 | U | 100 | ug/kg | U |  | 50 | Reporting limit
acetyl hexamethyl tetrahydronaphthalene (ahtn) | USGS WASTE-S | CLOVERBRIDGE | Winter 2017 |  |  | 972 | 504 |  | 2017-03-23 | U | 100 | ug/kg | U |  | 50 | Reporting limit
acetyl hexamethyl tetrahydronaphthalene (ahtn) | USGS WASTE-S | QUITTA | Spring 2015 |  |  | 972 | 506 |  | 2015-06-10 | U | 100 | ug/kg | U |  | 50 | Reporting limit
acetyl hexamethyl tetrahydronaphthalene (ahtn) | USGS WASTE-S | SPRUCE | Winter 2017 |  |  | 972 | 508 |  | 2017-03-03 | U | 100 | ug/kg | U |  | 50 | Reporting limit
acetyl hexamethyl tetrahydronaphthalene (ahtn) | USGS WASTE-S | WQN0212 | Spring 2015 |  |  | 972 | 509 |  | 2015-06-11 | U | 100 | ug/kg | U |  | 50 | Reporting limit
acetyl hexamethyl tetrahydronaphthalene (ahtn) | USGS WASTE-S | CONO | Spring 2015 |  |  | 972 | 512 |  | 2015-06-15 | U | 100 | ug/kg | U |  | 50 | Reporting limit
acetyl hexamethyl tetrahydronaphthalene (ahtn) | USGS WASTE-S | W_BR_MAHAN | Winter 2017 |  |  | 972 | 513 |  | 2017-03-27 | U | 100 | ug/kg | U |  | 50 | Reporting limit
acetyl hexamethyl tetrahydronaphthalene (ahtn) | USGS WASTE-S | MAHANTANGO2 | Spring 2016 |  |  | 972 | 603 |  | 2016-06-09 | U | 100 | ug/kg | U |  | 50 | Reporting limit
acetyl hexamethyl tetrahydronaphthalene (ahtn) | USGS WASTE-S | LEWISTOWN | Spring 2016 | b = extrapolated at low end; t = below DL |  | 972 | 604 |  | 2016-06-09 |  | 5.7 | ug/kg |  | 5.7 | 50 | Reporting limit
acetyl hexamethyl tetrahydronaphthalene (ahtn) | USGS WASTE-S | NEW_2 | Spring 2016 |  |  | 972 | 605 |  | 2016-06-10 | U | 100 | ug/kg | U |  | 50 | Reporting limit
acetyl hexamethyl tetrahydronaphthalene (ahtn) | USGS WASTE-S | NEW11.5 | Spring 2016 |  |  | 972 | 606 |  | 2016-06-10 | U | 100 | ug/kg | U |  | 50 | Reporting limit
acetyl hexamethyl tetrahydronaphthalene (ahtn) | USGS WASTE-S | W_BR_MAHAN | Fall 2017 |  |  | 972 | 826 |  | 2017-10-03 | U | 500 | ug/kg | U |  | 50 | Reporting limit
acetyl hexamethyl tetrahydronaphthalene (ahtn) | USGS WASTE-S | RAYSTOWN | Spring 2015 |  |  | 974 | 17 |  | 2015-06-08 | U | 100 | ug/kg | U |  | 50 | Reporting limit
acetyl hexamethyl tetrahydronaphthalene (ahtn) | USGS WASTE-S | LITTLEJ | Spring 2015 |  |  | 974 | 18 |  | 2015-06-08 | U | 100 | ug/kg | U |  | 50 | Reporting limit
acetyl hexamethyl tetrahydronaphthalene (ahtn) | USGS WASTE-S | SPRUCE | Spring 2015 |  |  | 974 | 19 |  | 2015-06-08 | U | 100 | ug/kg | U |  | 50 | Reporting limit
acetyl hexamethyl tetrahydronaphthalene (ahtn) | USGS WASTE-S | FRANKSTOWN | Spring 2015 |  |  | 974 | 20 |  | 2015-06-08 | U | 100 | ug/kg | U |  | 50 | Reporting limit
acetyl hexamethyl tetrahydronaphthalene (ahtn) | USGS WASTE-S | CLOVERBRIDGE | Spring 2015 |  |  | 974 | 21 |  | 2015-06-08 | U | 303 | ug/kg | U |  | 50 | Reporting limit
acetyl hexamethyl tetrahydronaphthalene (ahtn) | USGS WASTE-S | RAYSTOWN | Fall 2015 |  |  | 974 | 69 |  | 2015-10-13 | U | 100 | ug/kg | U |  | 50 | Reporting limit
acetyl hexamethyl tetrahydronaphthalene (ahtn) | USGS WASTE-S | CLOVERBRIDGE | Fall 2015 |  |  | 974 | 70 |  | 2015-10-13 | U | 100 | ug/kg | U |  | 50 | Reporting limit
acetyl hexamethyl tetrahydronaphthalene (ahtn) | USGS WASTE-S | FRANKSTOWN | Fall 2015 |  |  | 974 | 71 |  | 2015-10-13 | U | 100 | ug/kg | U |  | 50 | Reporting limit
acetyl hexamethyl tetrahydronaphthalene (ahtn) | USGS WASTE-S | SPRUCE | Fall 2015 |  |  | 974 | 72 |  | 2015-10-13 | U | 100 | ug/kg | U |  | 50 | Reporting limit
acetyl hexamethyl tetrahydronaphthalene (ahtn) | USGS WASTE-S | LITTLEJ | Fall 2015 |  |  | 974 | 73 |  | 2015-10-13 | U | 100 | ug/kg | U |  | 50 | Reporting limit
acetyl hexamethyl tetrahydronaphthalene (ahtn) | USGS WASTE-S | LEWISTOWN | Fall 2016 |  |  | 974 | 337 |  | 2016-10-11 | U | 100 | ug/kg | U |  | 50 | Reporting limit
acetyl hexamethyl tetrahydronaphthalene (ahtn) | USGS WASTE-S | SPRUCE | Fall 2016 |  |  | 974 | 340 |  | 2016-10-11 | U | 100 | ug/kg | U |  | 50 | Reporting limit
acetyl hexamethyl tetrahydronaphthalene (ahtn) | USGS WASTE-S | FRANKSTOWN | Fall 2016 |  |  | 974 | 341 |  | 2016-10-11 | U | 100 | ug/kg | U |  | 50 | Reporting limit
acetyl hexamethyl tetrahydronaphthalene (ahtn) | USGS WASTE-S | FRANKSTOWNST | Fall 2016 |  |  | 974 | 343 |  | 2016-10-11 | U | 100 | ug/kg | U |  | 50 | Reporting limit
acetyl hexamethyl tetrahydronaphthalene (ahtn) | USGS WASTE-S | GOOSEUP | Winter 2017 |  |  | 974 | 405 |  | 2017-03-27 | U | 100 | ug/kg | U |  | 50 | Reporting limit
acetyl hexamethyl tetrahydronaphthalene (ahtn) | USGS WASTE-S | GOOSEMID | Winter 2017 | t = below the long-term method detection limit |  | 974 | 410 |  | 2017-03-27 |  | 18.5 | ug/kg |  | 18.5 | 50 | Reporting limit
acetyl hexamethyl tetrahydronaphthalene (ahtn) | USGS WASTE-S | RCLAYPADELIN | Winter 2017 |  |  | 974 | 415 |  | 2017-03-27 | U | 100 | ug/kg | U |  | 50 | Reporting limit
acetyl hexamethyl tetrahydronaphthalene (ahtn) | USGS WASTE-S | RCLAYPADELIN | Winter 2017 |  |  | 974 | 417 | Duplicate | 2017-03-27 | U | 100 | ug/kg | U |  | 50 | Reporting limit
acetyl hexamethyl tetrahydronaphthalene (ahtn) | USGS WASTE-S | FRANKSTOWN | Spring 2017 |  |  | 974 | 538 |  | 2017-06-13 | U | 100 | ug/kg | U |  | 50 | Reporting limit
acetyl hexamethyl tetrahydronaphthalene (ahtn) | USGS WASTE-S | CLOVERBRIDGE | Spring 2017 |  |  | 974 | 543 |  | 2017-06-12 | U | 510 | ug/kg | U |  | 50 | Reporting limit
acetyl hexamethyl tetrahydronaphthalene (ahtn) | USGS WASTE-S | FRANKSTOWNST | Spring 2017 |  |  | 974 | 548 |  | 2017-06-13 | U | 100 | ug/kg | U |  | 50 | Reporting limit
acetyl hexamethyl tetrahydronaphthalene (ahtn) | USGS WASTE-S | SPRUCE | Spring 2017 |  |  | 974 | 553 |  | 2017-06-12 | U | 500 | ug/kg | U |  | 50 | Reporting limit
acetyl hexamethyl tetrahydronaphthalene (ahtn) | USGS WASTE-S | GOOSEUP | Spring 2017 |  |  | 974 | 568 |  | 2017-06-15 | U | 100 | ug/kg | U |  | 50 | Reporting limit
acetyl hexamethyl tetrahydronaphthalene (ahtn) | USGS WASTE-S | GOOSEMID | Spring 2017 |  |  | 974 | 572 |  | 2017-06-15 | U | 100 | ug/kg | U |  | 50 | Reporting limit
acetyl hexamethyl tetrahydronaphthalene (ahtn) | USGS WASTE-S | RCLAYPADELIN | Spring 2017 |  |  | 974 | 576 |  | 2017-06-15 | U | 100 | ug/kg | U |  | 50 | Reporting limit
acetyl hexamethyl tetrahydronaphthalene (ahtn) | USGS WASTE-S | MAHONING3 | Fall 2017 | t = below the long-term method detection limit |  | 974 | 751 |  | 2017-10-02 |  | 10.2 | ug/kg |  | 10.2 | 50 | Reporting limit
acetyl hexamethyl tetrahydronaphthalene (ahtn) | USGS WASTE-S | SHENANGO3 | Fall 2017 |  |  | 974 | 756 |  | 2017-10-02 | U | 100 | ug/kg | U |  | 50 | Reporting limit
acetyl hexamethyl tetrahydronaphthalene (ahtn) | USGS WASTE-S | BEAVBANK | Fall 2017 |  |  | 974 | 761 |  | 2017-10-02 | U | 100 | ug/kg | U |  | 50 | Reporting limit
acetyl hexamethyl tetrahydronaphthalene (ahtn) | USGS WASTE-S | MONOT1_82 | Fall 2017 |  |  | 974 | 772 |  | 2017-10-03 | U | 100 | ug/kg | U |  | 50 | Reporting limit
acetyl hexamethyl tetrahydronaphthalene (ahtn) | USGS WASTE-S | MONOT9_81 | Fall 2017 |  |  | 974 | 777 |  | 2017-10-03 | U | 505 | ug/kg | U |  | 50 | Reporting limit
acetyl hexamethyl tetrahydronaphthalene (ahtn) | USGS WASTE-S | DUNL_8 | Fall 2017 | t = below the long-term method detection limit |  | 974 | 782 |  | 2017-10-04 |  | 7.8 | ug/kg |  | 7.8 | 50 | Reporting limit
acetyl hexamethyl tetrahydronaphthalene (ahtn) | USGS WASTE-S | MAHANTANGO3 | Spring 2016 |  |  | 4426 | 600 |  | 2016-06-09 | U | 100 | ug/kg | U |  | 50 | Reporting limit
acetyl hexamethyl tetrahydronaphthalene (ahtn) | USGS WASTE-S | PENNSMILL | Spring 2016 |  |  | 4426 | 601 |  | 2016-06-09 | U | 50 | ug/kg | U |  | 50 | Reporting limit
alachlor | PSTSW | CONOGOOD | Spring 2013 |  |  | 901 | 100 |  | 2013-05-07 | U | 10.02 | ug/kg | U |  | 10 | Reporting Limit
alachlor | PSTSW | CONOEAST | Spring 2013 |  |  | 901 | 101 |  | 2013-05-07 | U | 10.02 | ug/kg | U |  | 10 | Reporting Limit
alachlor | PSTSW | SWATHER | Spring 2014 |  |  | 901 | 102 |  | 2014-05-08 | U | 10.04 | ug/kg | U |  | 10 | Reporting Limit
alachlor | PSTSW | SWATHARP | Spring 2014 |  |  | 901 | 103 |  | 2014-05-08 | U | 10.08 | ug/kg | U |  | 10 | Reporting Limit
alachlor | PSTSW | LSWATMILL | Spring 2014 |  |  | 901 | 104 |  | 2014-05-08 | U | 10.02 | ug/kg | U |  | 10 | Reporting Limit
alachlor | PSTSW | FAIRVIEW | Spring 2014 |  |  | 901 | 105 |  | 2014-05-12 | U | 10.06 | ug/kg | U |  | 10 | Reporting Limit
alachlor | PSTSW | ROCKWEST2 | Spring 2014 |  | Surrogate recoveries high. Results may be biased high. | 901 | 106 |  | 2014-05-12 | U | 10.02 | ug/kg | U |  | 10 | Reporting Limit
alachlor | PSTSW | LTOWNNAR | Spring 2014 |  |  | 901 | 114 |  | 2014-05-13 | U | 10.101 | ug/kg | U |  | 10 | Reporting Limit
alachlor | PSTSW | NEW_2 | Spring 2014 |  |  | 901 | 118 |  | 2014-05-14 | U | 10.02 | ug/kg | U |  | 10 | Reporting Limit
alachlor | PSTSW | MAREAST2 | Spring 2014 |  |  | 901 | 119 |  | 2014-05-14 | U | 9.98 | ug/kg | U |  | 10 | Reporting Limit
alachlor | PSTSW | LSWATSALEM | Spring 2014 |  |  | 901 | 122 |  | 2014-05-20 | U | 10 | ug/kg | U |  | 10 | Reporting Limit
alachlor | PSTSW | CROSSKL2 | Spring 2014 |  |  | 901 | 123 |  | 2014-05-20 | U | 10 | ug/kg | U |  | 10 | Reporting Limit
alachlor | PSTSW | ELIZABETH | Spring 2014 |  |  | 901 | 124 |  | 2014-05-20 | U | 10 | ug/kg | U |  | 10 | Reporting Limit
alachlor | PSTSW | MOR18 | Spring 2014 |  |  | 901 | 127 |  | 2014-05-27 | U | 10 | ug/kg | U |  | 10 | Reporting Limit
alachlor | PSTSW | MOR18 | Spring 2014 |  |  | 901 | 128 | Duplicate | 2014-05-27 | U | 10 | ug/kg | U |  | 10 | Reporting Limit
alachlor | PSTSW | TUSCARORA CK | Spring 2014 |  |  | 901 | 129 |  | 2014-05-28 | U | 10 | ug/kg | U |  | 10 | Reporting Limit
alachlor | PSTSW | SUTWESTN | Spring 2014 |  | Surrogate recovery low. Results and/or reporting limits may be biased low. | 901 | 130 |  | 2014-05-29 | U | 10 | ug/kg | U |  | 10 | Reporting Limit
alachlor | PSTSW | KISHREEDSVIL | Spring 2014 |  |  | 901 | 132 |  | 2014-06-04 | U | 10 | ug/kg | U |  | 10 | Reporting Limit
alachlor | PSTSW | KISHHIGHLAND | Spring 2014 |  |  | 901 | 133 |  | 2014-06-04 | U | 10 | ug/kg | U |  | 10 | Reporting Limit
alachlor | PSTSW | CHEST | Spring 2014 |  |  | 901 | 135 |  | 2014-06-18 | U | 9.94 | ug/kg | U |  | 10 | Reporting Limit
alachlor | PSTSW | GOOSEMID | Spring 2014 |  |  | 901 | 137 |  | 2014-06-18 | U | 9.9 | ug/kg | U |  | 10 | Reporting Limit
alachlor | PSTSW | GOOSEUP | Spring 2014 |  |  | 901 | 139 |  | 2014-06-18 | U | 10 | ug/kg | U |  | 10 | Reporting Limit
alachlor | PSTSW | SWATHARP | Fall 2014 |  |  | 901 | 150 |  | 2014-08-05 | U | 10 | ug/kg | U |  | 10 | Reporting Limit
alachlor | PSTSW | LSWATMILL | Fall 2014 |  |  | 901 | 151 |  | 2014-08-05 | U | 10 | ug/kg | U |  | 10 | Reporting Limit
alachlor | PSTSW | CONOGOOD | Fall 2014 |  |  | 901 | 152 |  | 2014-08-05 | U | 10 | ug/kg | U |  | 10 | Reporting Limit
alachlor | PSTSW | TUSCARORA CK | Fall 2014 |  |  | 901 | 153 |  | 2014-08-07 | U | 10 | ug/kg | U |  | 10 | Reporting Limit
alachlor | PSTSW | KISHREEDSVIL | Fall 2014 |  |  | 901 | 154 |  | 2014-08-07 | U | 10 | ug/kg | U |  | 10 | Reporting Limit
alachlor | PSTSW | SWATHER | Fall 2014 |  |  | 901 | 155 |  | 2014-08-12 | U | 9.9 | ug/kg | U |  | 10 | Reporting Limit
alachlor | PSTSW | ELIZABETH | Fall 2014 |  |  | 901 | 157 |  | 2014-08-12 | U | 9.92 | ug/kg | U |  | 10 | Reporting Limit
alachlor | PSTSW | CROSSKL2 | Fall 2014 |  |  | 901 | 159 |  | 2014-08-12 | U | 9.94 | ug/kg | U |  | 10 | Reporting Limit
alachlor | PSTSW | CONOEAST | Fall 2014 |  |  | 901 | 161 |  | 2014-08-12 | U | 9.94 | ug/kg | U |  | 10 | Reporting Limit
alachlor | PSTSW | MOR18 | Fall 2014 |  |  | 901 | 163 |  | 2014-08-13 | U | 10.02 | ug/kg | U |  | 10 | Reporting Limit
alachlor | PSTSW | LTOWNNAR | Fall 2014 |  |  | 901 | 168 |  | 2014-08-14 | U | 10.04 | ug/kg | U |  | 10 | Reporting Limit
alachlor | PSTSW | KISHHIGHLAND | Fall 2014 |  |  | 901 | 169 |  | 2014-08-14 | U | 9.96 | ug/kg | U |  | 10 | Reporting Limit
alachlor | PSTSW | LSWATSALEM | Fall 2014 |  |  | 901 | 170 |  | 2014-08-25 | U | 10.02 | ug/kg | U |  | 10 | Reporting Limit
alachlor | PSTSW | LSWATSALEM | Fall 2014 |  |  | 901 | 171 | Duplicate | 2014-08-25 | U | 10.101 | ug/kg | U |  | 10 | Reporting Limit
alachlor | PSTSW | NEW_2 | Fall 2014 |  |  | 901 | 173 |  | 2014-08-28 | U | 10.02 | ug/kg | U |  | 10 | Reporting Limit
alachlor | PSTSW | ROCKWEST2 | Fall 2014 |  |  | 901 | 174 |  | 2014-08-28 | U | 10.08 | ug/kg | U |  | 10 | Reporting Limit
alachlor | PSTSW | FAIRVIEW | Fall 2014 |  |  | 901 | 175 |  | 2014-09-02 | U | 9.98 | ug/kg | U |  | 10 | Reporting Limit
alachlor | PSTSW | MAREAST2 | Fall 2014 |  |  | 901 | 176 |  | 2014-09-02 | U | 10.04 | ug/kg | U |  | 10 | Reporting Limit
alachlor | PSTSW | SUTWESTN | Fall 2014 |  |  | 901 | 177 |  | 2014-09-08 | U | 10 | ug/kg | U |  | 10 | Reporting Limit
alachlor | PSTSW | MOR18 | Spring 2013 |  |  | 901 | 188 |  | 2013-05-13 | U | 9.98 | ug/kg | U |  | 10 | Reporting Limit
alachlor | PSTSW | SUNEAST | Spring 2013 |  |  | 901 | 189 |  | 2013-05-21 | U | 10.06 | ug/kg | U |  | 10 | Reporting Limit
alachlor | PSTSW | SUNWEST | Spring 2013 |  |  | 901 | 190 |  | 2013-05-21 | U | 10.06 | ug/kg | U |  | 10 | Reporting Limit
alachlor | PSTSW | LTOWNNAR | Spring 2013 |  |  | 901 | 191 |  | 2013-05-21 | U | 10.02 | ug/kg | U |  | 10 | Reporting Limit
alachlor | PSTSW | NEW_2 | Spring 2013 |  |  | 901 | 192 |  | 2013-05-21 | U | 9.633 | ug/kg | U |  | 10 | Reporting Limit
alachlor | PSTSW | NEW_2 | Spring 2013 |  |  | 901 | 193 | Duplicate | 2013-05-21 | U | 10 | ug/kg | U |  | 10 | Reporting Limit
alachlor | PSTSW | ROCKWEST2 | Spring 2013 |  |  | 901 | 194 |  | 2013-05-21 | U | 9.823 | ug/kg | U |  | 10 | Reporting Limit
alachlor | PSTSW | MAREAST2 | Spring 2013 |  |  | 901 | 195 |  | 2013-05-22 | U | 9.98 | ug/kg | U |  | 10 | Reporting Limit
alachlor | PSTSW | MARWEST2 | Spring 2013 |  |  | 901 | 196 |  | 2013-05-22 | U | 10 | ug/kg | U |  | 10 | Reporting Limit
alachlor | PSTSW | FRANK | Spring 2013 |  |  | 901 | 199 |  | 2013-05-16 | U | 10 | ug/kg | U |  | 10 | Reporting Limit
alachlor | PSTSW | CONNZELION | Spring 2013 |  |  | 901 | 200 |  | 2013-05-16 | U | 9.708 | ug/kg | U |  | 10 | Reporting Limit
alachlor | PSTSW | SUTWESTN | Spring 2013 |  |  | 901 | 201 |  | 2013-05-17 | U | 9.96 | ug/kg | U |  | 10 | Reporting Limit
alachlor | PSTSW | SUSQ_41 | Spring 2013 |  |  | 901 | 202 |  | 2013-05-22 | U | 9.94 | ug/kg | U |  | 10 | Reporting Limit
alachlor | PSTSW | ROCKEAST2 | Spring 2013 |  |  | 901 | 203 |  | 2013-05-22 | U | 9.765 | ug/kg | U |  | 10 | Reporting Limit
alachlor | PSTSW | SUNEAST | Fall 2013 |  |  | 901 | 206 |  | 2013-08-05 | U | 9.784 | ug/kg | U |  | 10 | Reporting Limit
alachlor | PSTSW | SUNWEST | Fall 2013 |  |  | 901 | 207 |  | 2013-08-05 | U | 10.06 | ug/kg | U |  | 10 | Reporting Limit
alachlor | PSTSW | LTOWNNAR | Fall 2013 |  |  | 901 | 208 |  | 2013-08-07 | U | 9.765 | ug/kg | U |  | 10 | Reporting Limit
alachlor | PSTSW | NEW_2 | Fall 2013 |  |  | 901 | 209 |  | 2013-08-07 | U | 9.615 | ug/kg | U |  | 10 | Reporting Limit
alachlor | PSTSW | SUSQ_41 | Fall 2013 |  |  | 901 | 210 |  | 2013-08-05 | U | 9.92 | ug/kg | U |  | 10 | Reporting Limit
alachlor | PSTSW | ROCKEAST2 | Fall 2013 |  |  | 901 | 211 |  | 2013-08-05 | U | 10.121 | ug/kg | U |  | 10 | Reporting Limit
alachlor | PSTSW | ROCKWEST2 | Fall 2013 |  |  | 901 | 212 |  | 2013-08-05 | U | 9.784 | ug/kg | U |  | 10 | Reporting Limit
alachlor | PSTSW | MARWEST2 | Fall 2013 |  |  | 901 | 213 |  | 2013-08-06 | U | 9.842 | ug/kg | U |  | 10 | Reporting Limit
alachlor | PSTSW | MAREAST2 | Fall 2013 |  |  | 901 | 214 |  | 2013-08-06 | U | 10.04 | ug/kg | U |  | 10 | Reporting Limit
alachlor | PSTSW | SUSQ_41 | Fall 2013 |  |  | 901 | 215 | Duplicate | 2013-08-05 | U | 9.98 | ug/kg | U |  | 10 | Reporting Limit
alachlor | PSTSW | MOR18 | Fall 2013 |  |  | 901 | 218 |  | 2013-08-07 | U | 10.101 | ug/kg | U |  | 10 | Reporting Limit
alachlor | PSTSW | FRANK | Fall 2013 |  | Surrogate recovery low. Results may be biased low. | 901 | 221 |  | 2013-08-13 | U | 10.02 | ug/kg | U |  | 10 | Reporting Limit
alachlor | PSTSW | SUTWESTN | Fall 2013 |  |  | 901 | 227 |  | 2013-08-14 | U | 10 | ug/kg | U |  | 10 | Reporting Limit
alachlor | PSTSW | CONNZELION | Fall 2013 |  |  | 901 | 229 |  | 2013-08-13 | U | 9.98 | ug/kg | U |  | 10 | Reporting Limit
alachlor | PSTSW | HALTER | Fall 2017 |  |  | 901 | 865 |  | 2017-10-02 | U | 9.9 | ug/kg | U |  | 10 | Reporting Limit
alachlor | PSTSW | CLOVERBRIDGE | Fall 2017 |  |  | 901 | 870 |  | 2017-10-02 | U | 10 | ug/kg | U |  | 10 | Reporting Limit
alachlor | PSTSW | CLOVERBRIDGE | Fall 2017 |  |  | 901 | 875 | Duplicate | 2017-10-02 | U | 10 | ug/kg | U |  | 10 | Reporting Limit
alachlor | PSTSW | SPRUCE | Fall 2017 |  |  | 901 | 880 |  | 2017-10-02 | U | 10 | ug/kg | U |  | 10 | Reporting Limit
alachlor | PSTSW | WQN0465 | Winter 2017 |  |  | 942 | 453 |  | 2017-03-22 | U | 10 | ug/kg | U |  | 10 | Reporting Limit
alachlor | PSTSW | CONESTOGA23 | Winter 2017 |  | Endrin and/or DDT breakdown exceeds limits. Matrix interference suspected. | 948 | 442 |  | 2017-03-27 | U | 10 | ug/kg | U |  | 10 | Reporting Limit
alachlor | PSTSW | MILLCREEK | Winter 2017 |  | Endrin and/or DDT breakdown exceeds limits. Matrix interference suspected. | 948 | 443 |  | 2017-03-27 | U | 10 | ug/kg | U |  | 10 | Reporting Limit
alachlor | PSTSW | CONESTOGADWS | Winter 2017 |  | Endrin and/or DDT breakdown exceeds limits. Matrix interference suspected. | 948 | 444 |  | 2017-03-27 | U | 10 | ug/kg | U |  | 10 | Reporting Limit
alachlor | PSTSW | CONESTOGA23 | Spring 2017 |  | Extraction holding time exceeded. Results and/or reporting limits maybe biased low. | 948 | 607 |  | 2017-06-15 | U | 10 | ug/kg | U |  | 10 | Reporting Limit
alachlor | PSTSW | CONESTOGADWS | Spring 2017 |  | Extraction holding time exceeded. Results and/or reporting limits maybe biased low. | 948 | 610 |  | 2017-06-15 | U | 10 | ug/kg | U |  | 10 | Reporting Limit
alachlor | PSTSW | MILLCREEK | Spring 2017 |  | Extraction holding time exceeded. Results and/or reporting limits maybe biased low. | 948 | 613 |  | 2017-06-15 | U | 10 | ug/kg | U |  | 10 | Reporting Limit
alachlor | PSTSW | WQN0465 | Spring 2017 |  | Extraction holding time exceeded. Results and/or reporting limits maybe biased low. | 948 | 616 |  | 2017-06-16 | U | 10 | ug/kg | U |  | 10 | Reporting Limit
alachlor | PSTSW | WQN0178 | Spring 2017 |  | Extraction holding time exceeded. Results and/or reporting limits maybe biased low. | 948 | 619 |  | 2017-06-16 | U | 9.9 | ug/kg | U |  | 10 | Reporting Limit
alachlor | PSTSW | WQN0178 | Spring 2017 |  | Extraction holding time exceeded. Results and/or reporting limits maybe biased low. | 948 | 622 | Duplicate | 2017-06-16 | U | 10 | ug/kg | U |  | 10 | Reporting Limit
alachlor | PSTSW | CONESTOGA23 | Fall 2017 |  |  | 948 | 628 |  | 2017-10-02 | U | 10 | ug/kg | U |  | 10 | Reporting Limit
alachlor | PSTSW | TULPEHOCKEN | Fall 2017 |  |  | 948 | 631 |  | 2017-10-02 | U | 10 | ug/kg | U |  | 10 | Reporting Limit
alachlor | PSTSW | MAIDEN | Fall 2017 |  |  | 948 | 634 |  | 2017-10-02 | U | 10 | ug/kg | U |  | 10 | Reporting Limit
alachlor | PSTSW | RCLAYPADELIN | Fall 2017 |  |  | 948 | 637 |  | 2017-10-03 | U | 10 | ug/kg | U |  | 10 | Reporting Limit
alachlor | PSTSW | WBRCLAYKAOL | Fall 2017 |  |  | 948 | 640 |  | 2017-10-03 | U | 10 | ug/kg | U |  | 10 | Reporting Limit
alachlor | PSTSW | WBRCLAYHILL | Fall 2017 |  |  | 948 | 643 |  | 2017-10-03 | U | 10 | ug/kg | U |  | 10 | Reporting Limit
alachlor | PSTSW | TOUGHSCAR | Fall 2017 |  |  | 948 | 646 |  | 2017-10-03 | U | 10 | ug/kg | U |  | 10 | Reporting Limit
alachlor | PSTSW | FQRTRIB | Fall 2017 |  |  | 948 | 649 |  | 2017-10-03 | U | 10 | ug/kg | U |  | 10 | Reporting Limit
alachlor | PSTSW | EBRCLAYKENN | Fall 2017 |  |  | 948 | 652 |  | 2017-10-03 | U | 10 | ug/kg | U |  | 10 | Reporting Limit
alachlor | PSTSW | EBRCLAYEHILL | Fall 2017 |  |  | 948 | 655 |  | 2017-10-03 | U | 10 | ug/kg | U |  | 10 | Reporting Limit
alachlor | PSTSW | EBRCLAYLOC | Fall 2017 |  |  | 948 | 658 |  | 2017-10-03 | U | 10 | ug/kg | U |  | 10 | Reporting Limit
alachlor | PSTSW | WBRCLAY | Fall 2017 |  |  | 948 | 661 |  | 2017-10-03 | U | 10 | ug/kg | U |  | 10 | Reporting Limit
alachlor | PSTSW | GOOSEMID | Fall 2017 |  |  | 948 | 664 |  | 2017-10-03 | U | 10 | ug/kg | U |  | 10 | Reporting Limit
alachlor | PSTSW | GOOSEUP | Fall 2017 |  |  | 948 | 667 |  | 2017-10-03 | U | 10 | ug/kg | U |  | 10 | Reporting Limit
alachlor | PSTSW | CONESTOGADWS | Fall 2017 |  |  | 948 | 670 |  | 2017-10-05 | U | 10 | ug/kg | U |  | 10 | Reporting Limit
alachlor | PSTSW | MILLCREEK | Fall 2017 |  |  | 948 | 673 |  | 2017-10-05 | U | 10 | ug/kg | U |  | 10 | Reporting Limit
alachlor | PSTSW | CLOVERBRIDGE | Winter 2017 |  |  | 972 | 500 |  | 2017-03-23 | U | 10.1 | ug/kg | U |  | 10 | Reporting Limit
alachlor | PSTSW | SPRUCE | Winter 2017 |  |  | 972 | 505 |  | 2017-03-23 | U | 10 | ug/kg | U |  | 10 | Reporting Limit
alachlor | PSTSW | W_BR_MAHAN | Winter 2017 |  |  | 972 | 510 |  | 2017-03-23 | U | 10 | ug/kg | U |  | 10 | Reporting Limit
alachlor | PSTSW | W_BR_MAHAN | Fall 2017 |  |  | 972 | 827 |  | 2017-10-03 | U | 10 | ug/kg | U |  | 10 | Reporting Limit
alachlor | PSTSW | GOOSEUP | Winter 2017 |  | Endrin and/or DDT breakdown exceeds limits. Matrix interference suspected. | 974 | 402 |  | 2017-03-27 | U | 10 | ug/kg | U |  | 10 | Reporting Limit
alachlor | PSTSW | GOOSEMID | Winter 2017 |  | Endrin and/or DDT breakdown exceeds limits. Matrix interference suspected. Surrogate recovery low. Results and/or reporting limits may be biased low. | 974 | 407 |  | 2017-03-27 | U | 10 | ug/kg | U |  | 10 | Reporting Limit
alachlor | PSTSW | RCLAYPADELIN | Winter 2017 |  | Endrin and/or DDT breakdown exceeds limits. Matrix interference suspected. | 974 | 412 |  | 2017-03-27 | U | 10 | ug/kg | U |  | 10 | Reporting Limit
alachlor | PSTSW | EBRCLAYKENN | Winter 2017 |  | Endrin and/or DDT breakdown exceeds limits. Matrix interference suspected. | 974 | 422 |  | 2017-03-27 | U | 10 | ug/kg | U |  | 10 | Reporting Limit
alachlor | PSTSW | EBRCLAYEHILL | Winter 2017 |  | Endrin and/or DDT breakdown exceeds limits. Matrix interference suspected. | 974 | 425 |  | 2017-03-27 | U | 10 | ug/kg | U |  | 10 | Reporting Limit
alachlor | PSTSW | WBRCLAYHILL | Winter 2017 |  | Endrin and/or DDT breakdown exceeds limits. Matrix interference suspected. | 974 | 429 |  | 2017-03-27 | U | 10 | ug/kg | U |  | 10 | Reporting Limit
alachlor | PSTSW | WBRCLAYHILL | Winter 2017 |  | Endrin and/or DDT breakdown exceeds limits. Matrix interference suspected. | 974 | 430 | Duplicate | 2017-03-27 | U | 10 | ug/kg | U |  | 10 | Reporting Limit
alachlor | PSTSW | TOUGHSCAR | Winter 2017 |  | Endrin and/or DDT breakdown exceeds limits. Matrix interference suspected. | 974 | 434 |  | 2017-03-27 | U | 10 | ug/kg | U |  | 10 | Reporting Limit
alachlor | PSTSW | FQRTRIB | Winter 2017 |  | DILUTED BEFORE ANALYSIS | 974 | 437 |  | 2017-03-27 | U | 99.6 | ug/kg | U |  | 10 | Reporting Limit
alachlor | PSTSW | EBRCLAYUNION | Winter 2017 |  | DILUTED BEFORE ANALYSIS | 974 | 440 |  | 2017-03-28 | U | 100 | ug/kg | U |  | 10 | Reporting Limit
alachlor | PSTSW | WBRCLAY | Winter 2017 |  | Endrin and/or DDT breakdown exceeds limits. Matrix interference suspected. | 974 | 443 |  | 2017-03-28 | U | 10 | ug/kg | U |  | 10 | Reporting Limit
alachlor | PSTSW | WQN0178 | Winter 2017 |  | Endrin and/or DDT breakdown exceeds limits. Matrix interference suspected. | 974 | 446 |  | 2017-03-28 | U | 10 | ug/kg | U |  | 10 | Reporting Limit
alachlor | PSTSW | HUNGRY1ST | Spring 2017 |  | Extraction holding time exceeded. Results and/or reporting limits maybe biased low. | 974 | 532 |  | 2017-06-13 | U | 10 | ug/kg | U |  | 10 | Reporting Limit
alachlor | PSTSW | FRANKSTOWN | Spring 2017 |  | Extraction holding time exceeded. Results and/or reporting limits maybe biased low. | 974 | 535 |  | 2017-06-13 | U | 9.9 | ug/kg | U |  | 10 | Reporting Limit
alachlor | PSTSW | CLOVERBRIDGE | Spring 2017 |  | Extraction holding time exceeded. Results and/or reporting limits maybe biased low. | 974 | 540 |  | 2017-06-13 | U | 9.9 | ug/kg | U |  | 10 | Reporting Limit
alachlor | PSTSW | FRANKSTOWNST | Spring 2017 |  | Extraction holding time exceeded. Results and/or reporting limits maybe biased low. | 974 | 545 |  | 2017-06-13 | U | 10 | ug/kg | U |  | 10 | Reporting Limit
alachlor | PSTSW | SPRUCE | Spring 2017 |  | Extraction holding time exceeded. Results and/or reporting limits maybe biased low. | 974 | 550 |  | 2017-06-13 | U | 10 | ug/kg | U |  | 10 | Reporting Limit
alachlor | PSTSW | GOOSEUP | Spring 2017 |  | Extraction holding time exceeded. Results and/or reporting limits maybe biased low. | 974 | 565 |  | 2017-06-15 | U | 10 | ug/kg | U |  | 10 | Reporting Limit
alachlor | PSTSW | GOOSEMID | Spring 2017 |  | Extraction holding time exceeded. Results and/or reporting limits maybe biased low. | 974 | 569 |  | 2017-06-15 | U | 10 | ug/kg | U |  | 10 | Reporting Limit
alachlor | PSTSW | RCLAYPADELIN | Spring 2017 |  | Extraction holding time exceeded. Results and/or reporting limits maybe biased low. | 974 | 573 |  | 2017-06-15 | U | 10 | ug/kg | U |  | 10 | Reporting Limit
alachlor | PSTSW | EBRCLAYKENN | Spring 2017 |  | Extraction holding time exceeded. Results and/or reporting limits maybe biased low. | 974 | 577 |  | 2017-06-15 | U | 10 | ug/kg | U |  | 10 | Reporting Limit
alachlor | PSTSW | EBRCLAYEHILL | Spring 2017 |  | Extraction holding time exceeded. Results and/or reporting limits maybe biased low. | 974 | 579 |  | 2017-06-15 | U | 10 | ug/kg | U |  | 10 | Reporting Limit
alachlor | PSTSW | WBRCLAYKAOL | Spring 2017 |  | Extraction holding time exceeded. Results and/or reporting limits maybe biased low. | 974 | 581 |  | 2017-06-15 | U | 9.9 | ug/kg | U |  | 10 | Reporting Limit
alachlor | PSTSW | WBRCLAYHILL | Spring 2017 |  | Extraction holding time exceeded. Results and/or reporting limits maybe biased low. | 974 | 583 |  | 2017-06-15 | U | 10 | ug/kg | U |  | 10 | Reporting Limit
alachlor | PSTSW | TOUGHSCAR | Spring 2017 |  | Extraction holding time exceeded. Results and/or reporting limits maybe biased low. | 974 | 585 |  | 2017-06-15 | U | 10 | ug/kg | U |  | 10 | Reporting Limit
alachlor | PSTSW | FQRTRIB | Spring 2017 |  | Extraction holding time exceeded. Results and/or reporting limits maybe biased low. | 974 | 587 |  | 2017-06-15 | U | 10 | ug/kg | U |  | 10 | Reporting Limit
alachlor | PSTSW | FQRTRIB | Spring 2017 |  | Extraction holding time exceeded. Results and/or reporting limits maybe biased low. | 974 | 589 | Duplicate | 2017-06-15 | U | 10 | ug/kg | U |  | 10 | Reporting Limit
alachlor | PSTSW | EBRCLAYUNION | Spring 2017 |  | Extraction holding time exceeded. Results and/or reporting limits maybe biased low. | 974 | 591 |  | 2017-06-15 | U | 10 | ug/kg | U |  | 10 | Reporting Limit
alachlor | PSTSW | WBRCLAY | Spring 2017 |  | Extraction holding time exceeded. Results and/or reporting limits maybe biased low. | 974 | 594 |  | 2017-06-15 | U | 10 | ug/kg | U |  | 10 | Reporting Limit
alachlor | PSTSW | MAHONING3 | Fall 2017 |  |  | 974 | 748 |  | 2017-10-02 | U | 10 | ug/kg | U |  | 10 | Reporting Limit
alachlor | PSTSW | SHENANGO3 | Fall 2017 |  |  | 974 | 753 |  | 2017-10-02 | U | 10 | ug/kg | U |  | 10 | Reporting Limit
alachlor | PSTSW | BEAVBANK | Fall 2017 |  |  | 974 | 758 |  | 2017-10-02 | U | 9.9 | ug/kg | U |  | 10 | Reporting Limit
alachlor | PSTSW | MONOT1_86 | Fall 2017 |  |  | 974 | 769 |  | 2017-10-03 | U | 10 | ug/kg | U |  | 10 | Reporting Limit
alachlor | PSTSW | MONOT9_85 | Fall 2017 |  |  | 974 | 774 |  | 2017-10-03 | U | 10 | ug/kg | U |  | 10 | Reporting Limit
alachlor | PSTSW | DUNL_8 | Fall 2017 |  |  | 974 | 779 |  | 2017-10-04 | U | 10 | ug/kg | U |  | 10 | Reporting Limit
alachlor | USGS PEST-S | CONOGOOD | Spring 2014 |  |  | 901 | 100 |  | 2014-05-07 | U | 50 | ug/kg | U |  | 50 | Reporting limit
alachlor | USGS PEST-S | CONOEAST | Spring 2014 |  |  | 901 | 101 |  | 2014-05-07 | U | 50 | ug/kg | U |  | 50 | Reporting limit
alachlor | USGS PEST-S | SWATHER | Spring 2014 |  |  | 901 | 102 |  | 2014-05-08 | U | 50 | ug/kg | U |  | 50 | Reporting limit
alachlor | USGS PEST-S | SWATHARP | Spring 2014 |  |  | 901 | 103 |  | 2014-05-08 | U | 50 | ug/kg | U |  | 50 | Reporting limit
alachlor | USGS PEST-S | LSWATMILL | Spring 2014 |  |  | 901 | 104 |  | 2014-05-08 | U | 50 | ug/kg | U |  | 50 | Reporting limit
alachlor | USGS PEST-S | FAIRVIEW | Spring 2014 |  |  | 901 | 105 |  | 2014-05-12 | U | 50 | ug/kg | U |  | 50 | Reporting limit
alachlor | USGS PEST-S | ROCKWEST2 | Spring 2014 |  |  | 901 | 106 |  | 2014-05-12 | U | 50 | ug/kg | U |  | 50 | Reporting limit
alachlor | USGS PEST-S | LTOWNNAR | Spring 2014 |  |  | 901 | 114 |  | 2014-05-13 | U | 50 | ug/kg | U |  | 50 | Reporting limit
alachlor | USGS PEST-S | NEW_2 | Spring 2014 |  |  | 901 | 118 |  | 2014-05-14 | U | 50 | ug/kg | U |  | 50 | Reporting limit
alachlor | USGS PEST-S | MAREAST2 | Spring 2014 |  |  | 901 | 119 |  | 2014-05-14 | U | 50 | ug/kg | U |  | 50 | Reporting limit
alachlor | USGS PEST-S | LSWATSALEM | Spring 2014 |  |  | 901 | 122 |  | 2014-05-20 | U | 50 | ug/kg | U |  | 50 | Reporting limit
alachlor | USGS PEST-S | CROSSKL2 | Spring 2014 |  |  | 901 | 123 |  | 2014-05-20 | U | 50 | ug/kg | U |  | 50 | Reporting limit
alachlor | USGS PEST-S | ELIZABETH | Spring 2014 |  |  | 901 | 124 |  | 2014-05-20 | U | 50 | ug/kg | U |  | 50 | Reporting limit
alachlor | USGS PEST-S | MOR18 | Spring 2014 |  |  | 901 | 127 |  | 2014-05-27 | U | 50 | ug/kg | U |  | 50 | Reporting limit
alachlor | USGS PEST-S | MOR18 | Spring 2014 |  |  | 901 | 128 | Duplicate | 2014-05-27 | U | 50 | ug/kg | U |  | 50 | Reporting limit
alachlor | USGS PEST-S | TUSCARORA CK | Spring 2014 |  |  | 901 | 129 |  | 2014-05-28 | U | 50 | ug/kg | U |  | 50 | Reporting limit
alachlor | USGS PEST-S | SUTWESTN | Spring 2014 |  |  | 901 | 130 |  | 2014-05-29 | U | 50 | ug/kg | U |  | 50 | Reporting limit
alachlor | USGS PEST-S | KISHREEDSVIL | Spring 2014 |  |  | 901 | 132 |  | 2014-06-04 | U | 50 | ug/kg | U |  | 50 | Reporting limit
alachlor | USGS PEST-S | KISHHIGHLAND | Spring 2014 |  |  | 901 | 133 |  | 2014-06-04 | U | 50 | ug/kg | U |  | 50 | Reporting limit
alachlor | USGS PEST-S | SWATHARP | Fall 2014 |  |  | 901 | 150 |  | 2014-08-05 | U | 50 | ug/kg | U |  | 50 | Reporting limit
alachlor | USGS PEST-S | LSWATMILL | Fall 2014 |  |  | 901 | 151 |  | 2014-08-05 | U | 50 | ug/kg | U |  | 50 | Reporting limit
alachlor | USGS PEST-S | CONOGOOD | Fall 2014 |  |  | 901 | 152 |  | 2014-08-05 | U | 50 | ug/kg | U |  | 50 | Reporting limit
alachlor | USGS PEST-S | TUSCARORA CK | Fall 2014 |  |  | 901 | 153 |  | 2014-08-07 | U | 50 | ug/kg | U |  | 50 | Reporting limit
alachlor | USGS PEST-S | KISHREEDSVIL | Fall 2014 |  |  | 901 | 154 |  | 2014-08-07 | U | 50 | ug/kg | U |  | 50 | Reporting limit
alachlor | USGS PEST-S | SWATHER | Fall 2014 |  |  | 901 | 155 |  | 2014-08-12 | U | 50 | ug/kg | U |  | 50 | Reporting limit
alachlor | USGS PEST-S | ELIZABETH | Fall 2014 |  |  | 901 | 157 |  | 2014-08-12 | U | 50 | ug/kg | U |  | 50 | Reporting limit
alachlor | USGS PEST-S | CROSSKL2 | Fall 2014 |  |  | 901 | 159 |  | 2014-08-12 | U | 50 | ug/kg | U |  | 50 | Reporting limit
alachlor | USGS PEST-S | CONOEAST | Fall 2014 |  |  | 901 | 161 |  | 2014-08-12 | U | 50 | ug/kg | U |  | 50 | Reporting limit
alachlor | USGS PEST-S | MOR18 | Fall 2014 |  |  | 901 | 163 |  | 2014-08-13 | U | 50 | ug/kg | U |  | 50 | Reporting limit
alachlor | USGS PEST-S | LTOWNNAR | Fall 2014 |  |  | 901 | 168 |  | 2014-08-14 | U | 50 | ug/kg | U |  | 50 | Reporting limit
alachlor | USGS PEST-S | KISHHIGHLAND | Fall 2014 |  |  | 901 | 169 |  | 2014-08-14 | U | 50 | ug/kg | U |  | 50 | Reporting limit
alachlor | USGS PEST-S | LSWATSALEM | Fall 2014 |  |  | 901 | 170 |  | 2014-08-25 | U | 50 | ug/kg | U |  | 50 | Reporting limit
alachlor | USGS PEST-S | LSWATSALEM | Fall 2014 |  |  | 901 | 171 | Duplicate | 2014-08-25 | U | 50 | ug/kg | U |  | 50 | Reporting limit
alachlor | USGS PEST-S | NEW_2 | Fall 2014 |  |  | 901 | 173 |  | 2014-08-28 | U | 50 | ug/kg | U |  | 50 | Reporting limit
alachlor | USGS PEST-S | ROCKWEST2 | Fall 2014 |  |  | 901 | 174 |  | 2014-08-28 | U | 50 | ug/kg | U |  | 50 | Reporting limit
alachlor | USGS PEST-S | FAIRVIEW | Fall 2014 |  |  | 901 | 175 |  | 2014-09-02 | U | 50 | ug/kg | U |  | 50 | Reporting limit
alachlor | USGS PEST-S | MAREAST2 | Fall 2014 |  |  | 901 | 176 |  | 2014-09-02 | U | 50 | ug/kg | U |  | 50 | Reporting limit
alachlor | USGS PEST-S | SUTWESTN | Fall 2014 |  |  | 901 | 177 |  | 2014-09-08 | U | 50 | ug/kg | U |  | 50 | Reporting limit
alachlor | USGS PEST-S | MOR18 | Spring 2013 |  |  | 901 | 188 |  | 2013-05-13 | U | 50 | ug/kg | U |  | 50 | Reporting limit
alachlor | USGS PEST-S | SUNEAST | Spring 2013 |  |  | 901 | 189 |  | 2013-05-21 | U | 50 | ug/kg | U |  | 50 | Reporting limit
alachlor | USGS PEST-S | SUNWEST | Spring 2013 |  |  | 901 | 190 |  | 2013-05-21 | U | 50 | ug/kg | U |  | 50 | Reporting limit
alachlor | USGS PEST-S | LTOWNNAR | Spring 2013 |  |  | 901 | 191 |  | 2013-05-21 | U | 50 | ug/kg | U |  | 50 | Reporting limit
alachlor | USGS PEST-S | NEW_2 | Spring 2013 |  |  | 901 | 192 |  | 2013-05-21 | U | 50 | ug/kg | U |  | 50 | Reporting limit
alachlor | USGS PEST-S | NEW_2 | Spring 2013 |  |  | 901 | 193 | Duplicate | 2013-05-21 | U | 50 | ug/kg | U |  | 50 | Reporting limit
alachlor | USGS PEST-S | ROCKWEST2 | Spring 2013 |  |  | 901 | 194 |  | 2013-05-21 | U | 50 | ug/kg | U |  | 50 | Reporting limit
alachlor | USGS PEST-S | MAREAST2 | Spring 2013 |  |  | 901 | 195 |  | 2013-05-22 | U | 50 | ug/kg | U |  | 50 | Reporting limit
alachlor | USGS PEST-S | MARWEST2 | Spring 2013 |  |  | 901 | 196 |  | 2013-05-22 | U | 50 | ug/kg | U |  | 50 | Reporting limit
alachlor | USGS PEST-S | FRANK | Spring 2013 |  |  | 901 | 199 |  | 2013-05-16 | U | 50 | ug/kg | U |  | 50 | Reporting limit
alachlor | USGS PEST-S | CONNZELION | Spring 2013 |  |  | 901 | 200 |  | 2013-05-16 | U | 50 | ug/kg | U |  | 50 | Reporting limit
alachlor | USGS PEST-S | SUTWESTN | Spring 2013 |  |  | 901 | 201 |  | 2013-05-17 | U | 50 | ug/kg | U |  | 50 | Reporting limit
alachlor | USGS PEST-S | SUSQ_41 | Spring 2013 |  |  | 901 | 202 |  | 2013-05-22 | U | 50 | ug/kg | U |  | 50 | Reporting limit
alachlor | USGS PEST-S | ROCKEAST2 | Spring 2013 |  |  | 901 | 203 |  | 2013-05-22 | U | 50 | ug/kg | U |  | 50 | Reporting limit
alachlor | USGS PEST-S | SUNEAST | Fall 2013 |  |  | 901 | 206 |  | 2013-08-05 | U | 50 | ug/kg | U |  | 50 | Reporting limit
alachlor | USGS PEST-S | SUNWEST | Fall 2013 |  |  | 901 | 207 |  | 2013-08-05 | U | 50 | ug/kg | U |  | 50 | Reporting limit
alachlor | USGS PEST-S | LTOWNNAR | Fall 2013 |  |  | 901 | 208 |  | 2013-08-07 | U | 50 | ug/kg | U |  | 50 | Reporting limit
alachlor | USGS PEST-S | NEW_2 | Fall 2013 |  |  | 901 | 209 |  | 2013-08-07 | U | 50 | ug/kg | U |  | 50 | Reporting limit
alachlor | USGS PEST-S | SUSQ_41 | Fall 2013 |  |  | 901 | 210 |  | 2013-08-05 | U | 50 | ug/kg | U |  | 50 | Reporting limit
alachlor | USGS PEST-S | ROCKEAST2 | Fall 2013 |  |  | 901 | 211 |  | 2013-08-05 | U | 50 | ug/kg | U |  | 50 | Reporting limit
alachlor | USGS PEST-S | ROCKWEST2 | Fall 2013 |  |  | 901 | 212 |  | 2013-08-05 | U | 50 | ug/kg | U |  | 50 | Reporting limit
alachlor | USGS PEST-S | MARWEST2 | Fall 2013 |  |  | 901 | 213 |  | 2013-08-06 | U | 50 | ug/kg | U |  | 50 | Reporting limit
alachlor | USGS PEST-S | MAREAST2 | Fall 2013 |  |  | 901 | 214 |  | 2013-08-06 | U | 50 | ug/kg | U |  | 50 | Reporting limit
alachlor | USGS PEST-S | SUSQ_41 | Fall 2013 |  |  | 901 | 215 | Duplicate | 2013-08-05 | U | 50 | ug/kg | U |  | 50 | Reporting limit
alachlor | USGS PEST-S | MOR18 | Fall 2013 |  |  | 901 | 218 |  | 2013-08-07 | U | 50 | ug/kg | U |  | 50 | Reporting limit
alachlor | USGS PEST-S | FRANK | Fall 2013 |  |  | 901 | 221 |  | 2013-08-13 | U | 50 | ug/kg | U |  | 50 | Reporting limit
alachlor | USGS PEST-S | SUTWESTN | Fall 2013 |  |  | 901 | 227 |  | 2013-08-14 | U | 50 | ug/kg | U |  | 50 | Reporting limit
alachlor | USGS PEST-S | CONNZELION | Fall 2013 |  |  | 901 | 229 |  | 2013-08-13 | U | 50 | ug/kg | U |  | 50 | Reporting limit
aldrin | PSTSW | CONOGOOD | Spring 2013 |  |  | 901 | 100 |  | 2013-05-07 | U | 10.02 | ug/kg | U |  | 10 | Reporting Limit
aldrin | PSTSW | CONOEAST | Spring 2013 |  |  | 901 | 101 |  | 2013-05-07 | U | 10.02 | ug/kg | U |  | 10 | Reporting Limit
aldrin | PSTSW | SWATHER | Spring 2014 |  |  | 901 | 102 |  | 2014-05-08 | U | 10.04 | ug/kg | U |  | 10 | Reporting Limit
aldrin | PSTSW | SWATHARP | Spring 2014 |  |  | 901 | 103 |  | 2014-05-08 | U | 10.08 | ug/kg | U |  | 10 | Reporting Limit
aldrin | PSTSW | LSWATMILL | Spring 2014 |  |  | 901 | 104 |  | 2014-05-08 | U | 10.02 | ug/kg | U |  | 10 | Reporting Limit
aldrin | PSTSW | FAIRVIEW | Spring 2014 |  |  | 901 | 105 |  | 2014-05-12 | U | 10.06 | ug/kg | U |  | 10 | Reporting Limit
aldrin | PSTSW | ROCKWEST2 | Spring 2014 |  | Surrogate recoveries high. Results may be biased high. | 901 | 106 |  | 2014-05-12 | U | 10.02 | ug/kg | U |  | 10 | Reporting Limit
aldrin | PSTSW | LTOWNNAR | Spring 2014 |  |  | 901 | 114 |  | 2014-05-13 | U | 10.101 | ug/kg | U |  | 10 | Reporting Limit
aldrin | PSTSW | NEW_2 | Spring 2014 |  |  | 901 | 118 |  | 2014-05-14 | U | 10.02 | ug/kg | U |  | 10 | Reporting Limit
aldrin | PSTSW | MAREAST2 | Spring 2014 |  |  | 901 | 119 |  | 2014-05-14 | U | 9.98 | ug/kg | U |  | 10 | Reporting Limit
aldrin | PSTSW | LSWATSALEM | Spring 2014 |  |  | 901 | 122 |  | 2014-05-20 | U | 10 | ug/kg | U |  | 10 | Reporting Limit
aldrin | PSTSW | CROSSKL2 | Spring 2014 |  |  | 901 | 123 |  | 2014-05-20 | U | 10 | ug/kg | U |  | 10 | Reporting Limit
aldrin | PSTSW | ELIZABETH | Spring 2014 |  |  | 901 | 124 |  | 2014-05-20 | U | 10 | ug/kg | U |  | 10 | Reporting Limit
aldrin | PSTSW | MOR18 | Spring 2014 |  |  | 901 | 127 |  | 2014-05-27 | U | 10 | ug/kg | U |  | 10 | Reporting Limit
aldrin | PSTSW | MOR18 | Spring 2014 |  |  | 901 | 128 | Duplicate | 2014-05-27 | U | 10 | ug/kg | U |  | 10 | Reporting Limit
aldrin | PSTSW | TUSCARORA CK | Spring 2014 |  |  | 901 | 129 |  | 2014-05-28 | U | 10 | ug/kg | U |  | 10 | Reporting Limit
aldrin | PSTSW | SUTWESTN | Spring 2014 |  | Surrogate recovery low. Results and/or reporting limits may be biased low. | 901 | 130 |  | 2014-05-29 | U | 10 | ug/kg | U |  | 10 | Reporting Limit
aldrin | PSTSW | KISHREEDSVIL | Spring 2014 |  |  | 901 | 132 |  | 2014-06-04 | U | 10 | ug/kg | U |  | 10 | Reporting Limit
aldrin | PSTSW | KISHHIGHLAND | Spring 2014 |  |  | 901 | 133 |  | 2014-06-04 | U | 10 | ug/kg | U |  | 10 | Reporting Limit
aldrin | PSTSW | CHEST | Spring 2014 |  |  | 901 | 135 |  | 2014-06-18 | U | 9.94 | ug/kg | U |  | 10 | Reporting Limit
aldrin | PSTSW | GOOSEMID | Spring 2014 |  |  | 901 | 137 |  | 2014-06-18 | U | 9.9 | ug/kg | U |  | 10 | Reporting Limit
aldrin | PSTSW | GOOSEUP | Spring 2014 |  |  | 901 | 139 |  | 2014-06-18 | U | 10 | ug/kg | U |  | 10 | Reporting Limit
aldrin | PSTSW | SWATHARP | Fall 2014 |  |  | 901 | 150 |  | 2014-08-05 | U | 10 | ug/kg | U |  | 10 | Reporting Limit
aldrin | PSTSW | LSWATMILL | Fall 2014 |  |  | 901 | 151 |  | 2014-08-05 | U | 10 | ug/kg | U |  | 10 | Reporting Limit
aldrin | PSTSW | CONOGOOD | Fall 2014 |  |  | 901 | 152 |  | 2014-08-05 | U | 10 | ug/kg | U |  | 10 | Reporting Limit
aldrin | PSTSW | TUSCARORA CK | Fall 2014 |  |  | 901 | 153 |  | 2014-08-07 | U | 10 | ug/kg | U |  | 10 | Reporting Limit
aldrin | PSTSW | KISHREEDSVIL | Fall 2014 |  |  | 901 | 154 |  | 2014-08-07 | U | 10 | ug/kg | U |  | 10 | Reporting Limit
aldrin | PSTSW | SWATHER | Fall 2014 |  |  | 901 | 155 |  | 2014-08-12 | U | 9.9 | ug/kg | U |  | 10 | Reporting Limit
aldrin | PSTSW | ELIZABETH | Fall 2014 |  |  | 901 | 157 |  | 2014-08-12 | U | 9.92 | ug/kg | U |  | 10 | Reporting Limit
aldrin | PSTSW | CROSSKL2 | Fall 2014 |  |  | 901 | 159 |  | 2014-08-12 | U | 9.94 | ug/kg | U |  | 10 | Reporting Limit
aldrin | PSTSW | CONOEAST | Fall 2014 |  |  | 901 | 161 |  | 2014-08-12 | U | 9.94 | ug/kg | U |  | 10 | Reporting Limit
aldrin | PSTSW | MOR18 | Fall 2014 |  |  | 901 | 163 |  | 2014-08-13 | U | 10.02 | ug/kg | U |  | 10 | Reporting Limit
aldrin | PSTSW | LTOWNNAR | Fall 2014 |  |  | 901 | 168 |  | 2014-08-14 | U | 10.04 | ug/kg | U |  | 10 | Reporting Limit
aldrin | PSTSW | KISHHIGHLAND | Fall 2014 |  |  | 901 | 169 |  | 2014-08-14 | U | 9.96 | ug/kg | U |  | 10 | Reporting Limit
aldrin | PSTSW | LSWATSALEM | Fall 2014 |  |  | 901 | 170 |  | 2014-08-25 | U | 10.02 | ug/kg | U |  | 10 | Reporting Limit
aldrin | PSTSW | LSWATSALEM | Fall 2014 |  |  | 901 | 171 | Duplicate | 2014-08-25 | U | 10.101 | ug/kg | U |  | 10 | Reporting Limit
aldrin | PSTSW | NEW_2 | Fall 2014 |  |  | 901 | 173 |  | 2014-08-28 | U | 10.02 | ug/kg | U |  | 10 | Reporting Limit
aldrin | PSTSW | ROCKWEST2 | Fall 2014 |  |  | 901 | 174 |  | 2014-08-28 | U | 10.08 | ug/kg | U |  | 10 | Reporting Limit
aldrin | PSTSW | FAIRVIEW | Fall 2014 |  |  | 901 | 175 |  | 2014-09-02 | U | 9.98 | ug/kg | U |  | 10 | Reporting Limit
aldrin | PSTSW | MAREAST2 | Fall 2014 |  |  | 901 | 176 |  | 2014-09-02 | U | 10.04 | ug/kg | U |  | 10 | Reporting Limit
aldrin | PSTSW | SUTWESTN | Fall 2014 |  |  | 901 | 177 |  | 2014-09-08 | U | 10 | ug/kg | U |  | 10 | Reporting Limit
aldrin | PSTSW | MOR18 | Spring 2013 |  |  | 901 | 188 |  | 2013-05-13 | U | 9.98 | ug/kg | U |  | 10 | Reporting Limit
aldrin | PSTSW | SUNEAST | Spring 2013 |  |  | 901 | 189 |  | 2013-05-21 | U | 10.06 | ug/kg | U |  | 10 | Reporting Limit
aldrin | PSTSW | SUNWEST | Spring 2013 |  |  | 901 | 190 |  | 2013-05-21 | U | 10.06 | ug/kg | U |  | 10 | Reporting Limit
aldrin | PSTSW | LTOWNNAR | Spring 2013 |  |  | 901 | 191 |  | 2013-05-21 | U | 10.02 | ug/kg | U |  | 10 | Reporting Limit
aldrin | PSTSW | NEW_2 | Spring 2013 |  |  | 901 | 192 |  | 2013-05-21 | U | 9.633 | ug/kg | U |  | 10 | Reporting Limit
aldrin | PSTSW | NEW_2 | Spring 2013 |  |  | 901 | 193 | Duplicate | 2013-05-21 | U | 10 | ug/kg | U |  | 10 | Reporting Limit
aldrin | PSTSW | ROCKWEST2 | Spring 2013 |  |  | 901 | 194 |  | 2013-05-21 | U | 9.823 | ug/kg | U |  | 10 | Reporting Limit
aldrin | PSTSW | MAREAST2 | Spring 2013 |  |  | 901 | 195 |  | 2013-05-22 | U | 9.98 | ug/kg | U |  | 10 | Reporting Limit
aldrin | PSTSW | MARWEST2 | Spring 2013 |  |  | 901 | 196 |  | 2013-05-22 | U | 10 | ug/kg | U |  | 10 | Reporting Limit
aldrin | PSTSW | FRANK | Spring 2013 |  |  | 901 | 199 |  | 2013-05-16 | U | 10 | ug/kg | U |  | 10 | Reporting Limit
aldrin | PSTSW | CONNZELION | Spring 2013 |  |  | 901 | 200 |  | 2013-05-16 | U | 9.708 | ug/kg | U |  | 10 | Reporting Limit
aldrin | PSTSW | SUTWESTN | Spring 2013 |  |  | 901 | 201 |  | 2013-05-17 | U | 9.96 | ug/kg | U |  | 10 | Reporting Limit
aldrin | PSTSW | SUSQ_41 | Spring 2013 |  |  | 901 | 202 |  | 2013-05-22 | U | 9.94 | ug/kg | U |  | 10 | Reporting Limit
aldrin | PSTSW | ROCKEAST2 | Spring 2013 |  |  | 901 | 203 |  | 2013-05-22 | U | 9.765 | ug/kg | U |  | 10 | Reporting Limit
aldrin | PSTSW | SUNEAST | Fall 2013 |  |  | 901 | 206 |  | 2013-08-05 | U | 9.784 | ug/kg | U |  | 10 | Reporting Limit
aldrin | PSTSW | SUNWEST | Fall 2013 |  |  | 901 | 207 |  | 2013-08-05 | U | 10.06 | ug/kg | U |  | 10 | Reporting Limit
aldrin | PSTSW | LTOWNNAR | Fall 2013 |  |  | 901 | 208 |  | 2013-08-07 | U | 9.765 | ug/kg | U |  | 10 | Reporting Limit
aldrin | PSTSW | NEW_2 | Fall 2013 |  |  | 901 | 209 |  | 2013-08-07 | U | 9.615 | ug/kg | U |  | 10 | Reporting Limit
aldrin | PSTSW | SUSQ_41 | Fall 2013 |  |  | 901 | 210 |  | 2013-08-05 | U | 9.92 | ug/kg | U |  | 10 | Reporting Limit
aldrin | PSTSW | ROCKEAST2 | Fall 2013 |  |  | 901 | 211 |  | 2013-08-05 | U | 10.121 | ug/kg | U |  | 10 | Reporting Limit
aldrin | PSTSW | ROCKWEST2 | Fall 2013 |  |  | 901 | 212 |  | 2013-08-05 | U | 9.784 | ug/kg | U |  | 10 | Reporting Limit
aldrin | PSTSW | MARWEST2 | Fall 2013 |  |  | 901 | 213 |  | 2013-08-06 | U | 9.842 | ug/kg | U |  | 10 | Reporting Limit
aldrin | PSTSW | MAREAST2 | Fall 2013 |  |  | 901 | 214 |  | 2013-08-06 | U | 10.04 | ug/kg | U |  | 10 | Reporting Limit
aldrin | PSTSW | SUSQ_41 | Fall 2013 |  |  | 901 | 215 | Duplicate | 2013-08-05 | U | 9.98 | ug/kg | U |  | 10 | Reporting Limit
aldrin | PSTSW | MOR18 | Fall 2013 |  |  | 901 | 218 |  | 2013-08-07 | U | 10.101 | ug/kg | U |  | 10 | Reporting Limit
aldrin | PSTSW | FRANK | Fall 2013 |  | Surrogate recovery low. Results may be biased low. | 901 | 221 |  | 2013-08-13 | U | 10.02 | ug/kg | U |  | 10 | Reporting Limit
aldrin | PSTSW | SUTWESTN | Fall 2013 |  |  | 901 | 227 |  | 2013-08-14 | U | 10 | ug/kg | U |  | 10 | Reporting Limit
aldrin | PSTSW | CONNZELION | Fall 2013 |  | Matrix spike recoveries low. Results and/or reporting limits may be biased low. | 901 | 229 |  | 2013-08-13 | U | 9.98 | ug/kg | U |  | 10 | Reporting Limit
aldrin | PSTSW | HALTER | Fall 2017 |  |  | 901 | 865 |  | 2017-10-02 | U | 9.9 | ug/kg | U |  | 10 | Reporting Limit
aldrin | PSTSW | CLOVERBRIDGE | Fall 2017 |  |  | 901 | 870 |  | 2017-10-02 | U | 10 | ug/kg | U |  | 10 | Reporting Limit
aldrin | PSTSW | CLOVERBRIDGE | Fall 2017 |  |  | 901 | 875 | Duplicate | 2017-10-02 | U | 10 | ug/kg | U |  | 10 | Reporting Limit
aldrin | PSTSW | SPRUCE | Fall 2017 |  |  | 901 | 880 |  | 2017-10-02 | U | 10 | ug/kg | U |  | 10 | Reporting Limit
aldrin | PSTSW | WQN0465 | Winter 2017 |  |  | 942 | 453 |  | 2017-03-22 | U | 10 | ug/kg | U |  | 10 | Reporting Limit
aldrin | PSTSW | CONESTOGA23 | Winter 2017 |  | Endrin and/or DDT breakdown exceeds limits. Matrix interference suspected. | 948 | 442 |  | 2017-03-27 | U | 10 | ug/kg | U |  | 10 | Reporting Limit
aldrin | PSTSW | MILLCREEK | Winter 2017 |  | Endrin and/or DDT breakdown exceeds limits. Matrix interference suspected. | 948 | 443 |  | 2017-03-27 | U | 10 | ug/kg | U |  | 10 | Reporting Limit
aldrin | PSTSW | CONESTOGADWS | Winter 2017 |  | Endrin and/or DDT breakdown exceeds limits. Matrix interference suspected. | 948 | 444 |  | 2017-03-27 | U | 10 | ug/kg | U |  | 10 | Reporting Limit
aldrin | PSTSW | CONESTOGA23 | Spring 2017 |  | Extraction holding time exceeded. Results and/or reporting limits maybe biased low. | 948 | 607 |  | 2017-06-15 | U | 10 | ug/kg | U |  | 10 | Reporting Limit
aldrin | PSTSW | CONESTOGADWS | Spring 2017 |  | Extraction holding time exceeded. Results and/or reporting limits maybe biased low. | 948 | 610 |  | 2017-06-15 | U | 10 | ug/kg | U |  | 10 | Reporting Limit
aldrin | PSTSW | MILLCREEK | Spring 2017 |  | Extraction holding time exceeded. Results and/or reporting limits maybe biased low. | 948 | 613 |  | 2017-06-15 | U | 10 | ug/kg | U |  | 10 | Reporting Limit
aldrin | PSTSW | WQN0465 | Spring 2017 |  | Extraction holding time exceeded. Results and/or reporting limits maybe biased low. | 948 | 616 |  | 2017-06-16 | U | 10 | ug/kg | U |  | 10 | Reporting Limit
aldrin | PSTSW | WQN0178 | Spring 2017 |  | Extraction holding time exceeded. Results and/or reporting limits maybe biased low. | 948 | 619 |  | 2017-06-16 | U | 9.9 | ug/kg | U |  | 10 | Reporting Limit
aldrin | PSTSW | WQN0178 | Spring 2017 |  | Extraction holding time exceeded. Results and/or reporting limits maybe biased low. | 948 | 622 | Duplicate | 2017-06-16 | U | 10 | ug/kg | U |  | 10 | Reporting Limit
aldrin | PSTSW | CONESTOGA23 | Fall 2017 |  |  | 948 | 628 |  | 2017-10-02 | U | 10 | ug/kg | U |  | 10 | Reporting Limit
aldrin | PSTSW | TULPEHOCKEN | Fall 2017 |  |  | 948 | 631 |  | 2017-10-02 | U | 10 | ug/kg | U |  | 10 | Reporting Limit
aldrin | PSTSW | MAIDEN | Fall 2017 |  |  | 948 | 634 |  | 2017-10-02 | U | 10 | ug/kg | U |  | 10 | Reporting Limit
aldrin | PSTSW | RCLAYPADELIN | Fall 2017 |  |  | 948 | 637 |  | 2017-10-03 | U | 10 | ug/kg | U |  | 10 | Reporting Limit
aldrin | PSTSW | WBRCLAYKAOL | Fall 2017 |  |  | 948 | 640 |  | 2017-10-03 | U | 10 | ug/kg | U |  | 10 | Reporting Limit
aldrin | PSTSW | WBRCLAYHILL | Fall 2017 |  |  | 948 | 643 |  | 2017-10-03 | U | 10 | ug/kg | U |  | 10 | Reporting Limit
aldrin | PSTSW | TOUGHSCAR | Fall 2017 |  |  | 948 | 646 |  | 2017-10-03 | U | 10 | ug/kg | U |  | 10 | Reporting Limit
aldrin | PSTSW | FQRTRIB | Fall 2017 |  |  | 948 | 649 |  | 2017-10-03 | U | 10 | ug/kg | U |  | 10 | Reporting Limit
aldrin | PSTSW | EBRCLAYKENN | Fall 2017 |  |  | 948 | 652 |  | 2017-10-03 | U | 10 | ug/kg | U |  | 10 | Reporting Limit
aldrin | PSTSW | EBRCLAYEHILL | Fall 2017 |  |  | 948 | 655 |  | 2017-10-03 | U | 10 | ug/kg | U |  | 10 | Reporting Limit
aldrin | PSTSW | EBRCLAYLOC | Fall 2017 |  |  | 948 | 658 |  | 2017-10-03 | U | 10 | ug/kg | U |  | 10 | Reporting Limit
aldrin | PSTSW | WBRCLAY | Fall 2017 |  |  | 948 | 661 |  | 2017-10-03 | U | 10 | ug/kg | U |  | 10 | Reporting Limit
aldrin | PSTSW | GOOSEMID | Fall 2017 |  |  | 948 | 664 |  | 2017-10-03 | U | 10 | ug/kg | U |  | 10 | Reporting Limit
aldrin | PSTSW | GOOSEUP | Fall 2017 |  |  | 948 | 667 |  | 2017-10-03 | U | 10 | ug/kg | U |  | 10 | Reporting Limit
aldrin | PSTSW | CONESTOGADWS | Fall 2017 |  |  | 948 | 670 |  | 2017-10-05 | U | 10 | ug/kg | U |  | 10 | Reporting Limit
aldrin | PSTSW | MILLCREEK | Fall 2017 |  |  | 948 | 673 |  | 2017-10-05 | U | 10 | ug/kg | U |  | 10 | Reporting Limit
aldrin | PSTSW | CLOVERBRIDGE | Winter 2017 |  |  | 972 | 500 |  | 2017-03-23 | U | 10.1 | ug/kg | U |  | 10 | Reporting Limit
aldrin | PSTSW | SPRUCE | Winter 2017 |  |  | 972 | 505 |  | 2017-03-23 | U | 10 | ug/kg | U |  | 10 | Reporting Limit
aldrin | PSTSW | W_BR_MAHAN | Winter 2017 |  |  | 972 | 510 |  | 2017-03-23 | U | 10 | ug/kg | U |  | 10 | Reporting Limit
aldrin | PSTSW | W_BR_MAHAN | Fall 2017 |  |  | 972 | 827 |  | 2017-10-03 | U | 10 | ug/kg | U |  | 10 | Reporting Limit
aldrin | PSTSW | GOOSEUP | Winter 2017 |  | Endrin and/or DDT breakdown exceeds limits. Matrix interference suspected. | 974 | 402 |  | 2017-03-27 | U | 10 | ug/kg | U |  | 10 | Reporting Limit
aldrin | PSTSW | GOOSEMID | Winter 2017 |  | Endrin and/or DDT breakdown exceeds limits. Matrix interference suspected. Surrogate recovery low. Results and/or reporting limits may be biased low. | 974 | 407 |  | 2017-03-27 | U | 10 | ug/kg | U |  | 10 | Reporting Limit
aldrin | PSTSW | RCLAYPADELIN | Winter 2017 |  | Endrin and/or DDT breakdown exceeds limits. Matrix interference suspected. | 974 | 412 |  | 2017-03-27 | U | 10 | ug/kg | U |  | 10 | Reporting Limit
aldrin | PSTSW | EBRCLAYKENN | Winter 2017 |  | Endrin and/or DDT breakdown exceeds limits. Matrix interference suspected. | 974 | 422 |  | 2017-03-27 | U | 10 | ug/kg | U |  | 10 | Reporting Limit
aldrin | PSTSW | EBRCLAYEHILL | Winter 2017 |  | Endrin and/or DDT breakdown exceeds limits. Matrix interference suspected. | 974 | 425 |  | 2017-03-27 | U | 10 | ug/kg | U |  | 10 | Reporting Limit
aldrin | PSTSW | WBRCLAYHILL | Winter 2017 |  | Endrin and/or DDT breakdown exceeds limits. Matrix interference suspected. | 974 | 429 |  | 2017-03-27 | U | 10 | ug/kg | U |  | 10 | Reporting Limit
aldrin | PSTSW | WBRCLAYHILL | Winter 2017 |  | Endrin and/or DDT breakdown exceeds limits. Matrix interference suspected. | 974 | 430 | Duplicate | 2017-03-27 | U | 10 | ug/kg | U |  | 10 | Reporting Limit
aldrin | PSTSW | TOUGHSCAR | Winter 2017 |  | Endrin and/or DDT breakdown exceeds limits. Matrix interference suspected. | 974 | 434 |  | 2017-03-27 | U | 10 | ug/kg | U |  | 10 | Reporting Limit
aldrin | PSTSW | FQRTRIB | Winter 2017 |  | DILUTED BEFORE ANALYSIS | 974 | 437 |  | 2017-03-27 | U | 99.6 | ug/kg | U |  | 10 | Reporting Limit
aldrin | PSTSW | EBRCLAYUNION | Winter 2017 |  | DILUTED BEFORE ANALYSIS | 974 | 440 |  | 2017-03-28 | U | 100 | ug/kg | U |  | 10 | Reporting Limit
aldrin | PSTSW | WBRCLAY | Winter 2017 |  | Endrin and/or DDT breakdown exceeds limits. Matrix interference suspected. | 974 | 443 |  | 2017-03-28 | U | 10 | ug/kg | U |  | 10 | Reporting Limit
aldrin | PSTSW | WQN0178 | Winter 2017 |  | Endrin and/or DDT breakdown exceeds limits. Matrix interference suspected. | 974 | 446 |  | 2017-03-28 | U | 10 | ug/kg | U |  | 10 | Reporting Limit
aldrin | PSTSW | HUNGRY1ST | Spring 2017 |  | Extraction holding time exceeded. Results and/or reporting limits maybe biased low. | 974 | 532 |  | 2017-06-13 | U | 10 | ug/kg | U |  | 10 | Reporting Limit
aldrin | PSTSW | FRANKSTOWN | Spring 2017 |  | Extraction holding time exceeded. Results and/or reporting limits maybe biased low. | 974 | 535 |  | 2017-06-13 | U | 9.9 | ug/kg | U |  | 10 | Reporting Limit
aldrin | PSTSW | CLOVERBRIDGE | Spring 2017 |  | Extraction holding time exceeded. Results and/or reporting limits maybe biased low. | 974 | 540 |  | 2017-06-13 | U | 9.9 | ug/kg | U |  | 10 | Reporting Limit
aldrin | PSTSW | FRANKSTOWNST | Spring 2017 |  | Extraction holding time exceeded. Results and/or reporting limits maybe biased low. | 974 | 545 |  | 2017-06-13 | U | 10 | ug/kg | U |  | 10 | Reporting Limit
aldrin | PSTSW | SPRUCE | Spring 2017 |  | Extraction holding time exceeded. Results and/or reporting limits maybe biased low. | 974 | 550 |  | 2017-06-13 | U | 10 | ug/kg | U |  | 10 | Reporting Limit
aldrin | PSTSW | GOOSEUP | Spring 2017 |  | Extraction holding time exceeded. Results and/or reporting limits maybe biased low. | 974 | 565 |  | 2017-06-15 | Q | 54.5 | ug/kg | Q | 54.5 | 10 | Reporting Limit
aldrin | PSTSW | GOOSEMID | Spring 2017 |  | Extraction holding time exceeded. Results and/or reporting limits maybe biased low. | 974 | 569 |  | 2017-06-15 | U | 10 | ug/kg | U |  | 10 | Reporting Limit
aldrin | PSTSW | RCLAYPADELIN | Spring 2017 |  | Extraction holding time exceeded. Results and/or reporting limits maybe biased low. | 974 | 573 |  | 2017-06-15 | U | 10 | ug/kg | U |  | 10 | Reporting Limit
aldrin | PSTSW | EBRCLAYKENN | Spring 2017 |  | Extraction holding time exceeded. Results and/or reporting limits maybe biased low. | 974 | 577 |  | 2017-06-15 | U | 10 | ug/kg | U |  | 10 | Reporting Limit
aldrin | PSTSW | EBRCLAYEHILL | Spring 2017 |  | Extraction holding time exceeded. Results and/or reporting limits maybe biased low. | 974 | 579 |  | 2017-06-15 | U | 10 | ug/kg | U |  | 10 | Reporting Limit
aldrin | PSTSW | WBRCLAYKAOL | Spring 2017 |  | Extraction holding time exceeded. Results and/or reporting limits maybe biased low. | 974 | 581 |  | 2017-06-15 | U | 9.9 | ug/kg | U |  | 10 | Reporting Limit
aldrin | PSTSW | WBRCLAYHILL | Spring 2017 |  | Extraction holding time exceeded. Results and/or reporting limits maybe biased low. | 974 | 583 |  | 2017-06-15 | U | 10 | ug/kg | U |  | 10 | Reporting Limit
aldrin | PSTSW | TOUGHSCAR | Spring 2017 |  | Extraction holding time exceeded. Results and/or reporting limits maybe biased low. | 974 | 585 |  | 2017-06-15 | U | 10 | ug/kg | U |  | 10 | Reporting Limit
aldrin | PSTSW | FQRTRIB | Spring 2017 |  | Extraction holding time exceeded. Results and/or reporting limits maybe biased low. | 974 | 587 |  | 2017-06-15 | U | 10 | ug/kg | U |  | 10 | Reporting Limit
aldrin | PSTSW | FQRTRIB | Spring 2017 |  | Extraction holding time exceeded. Results and/or reporting limits maybe biased low. | 974 | 589 | Duplicate | 2017-06-15 | U | 10 | ug/kg | U |  | 10 | Reporting Limit
aldrin | PSTSW | EBRCLAYUNION | Spring 2017 |  | Extraction holding time exceeded. Results and/or reporting limits maybe biased low. | 974 | 591 |  | 2017-06-15 | U | 10 | ug/kg | U |  | 10 | Reporting Limit
aldrin | PSTSW | WBRCLAY | Spring 2017 |  | Extraction holding time exceeded. Results and/or reporting limits maybe biased low. | 974 | 594 |  | 2017-06-15 | U | 10 | ug/kg | U |  | 10 | Reporting Limit
aldrin | PSTSW | MAHONING3 | Fall 2017 |  |  | 974 | 748 |  | 2017-10-02 | U | 10 | ug/kg | U |  | 10 | Reporting Limit
aldrin | PSTSW | SHENANGO3 | Fall 2017 |  |  | 974 | 753 |  | 2017-10-02 | U | 10 | ug/kg | U |  | 10 | Reporting Limit
aldrin | PSTSW | BEAVBANK | Fall 2017 |  |  | 974 | 758 |  | 2017-10-02 | U | 9.9 | ug/kg | U |  | 10 | Reporting Limit
aldrin | PSTSW | MONOT1_86 | Fall 2017 |  |  | 974 | 769 |  | 2017-10-03 | U | 10 | ug/kg | U |  | 10 | Reporting Limit
aldrin | PSTSW | MONOT9_85 | Fall 2017 |  |  | 974 | 774 |  | 2017-10-03 | U | 10 | ug/kg | U |  | 10 | Reporting Limit
aldrin | PSTSW | DUNL_8 | Fall 2017 |  |  | 974 | 779 |  | 2017-10-04 | U | 10 | ug/kg | U |  | 10 | Reporting Limit
allyl trenbolone | AXYS HORM-S | SPRUCE | Spring 2016 |  |  | 901 | 233 |  | 2016-06-09 | U | 0.8 | ug/kg | U |  | 0.8 | Sample detection limit, method detection limit, lowest calibration level equivalent, or contract defined limit.
allyl trenbolone | AXYS HORM-S | FRANKSTOWN | Spring 2016 |  |  | 901 | 235 |  | 2016-06-09 | U | 0.805 | ug/kg | U |  | 0.805 | Sample detection limit, method detection limit, lowest calibration level equivalent, or contract defined limit.
allyl trenbolone | AXYS HORM-S | FRANKSTOWNST | Spring 2016 |  |  | 901 | 236 |  | 2016-06-09 | U | 0.791 | ug/kg | U |  | 0.791 | Sample detection limit, method detection limit, lowest calibration level equivalent, or contract defined limit.
allyl trenbolone | AXYS HORM-S | FRANKSTOWNST | Spring 2016 |  |  | 901 | 237 | Duplicate | 2016-06-09 | U | 0.807 | ug/kg | U |  | 0.807 | Sample detection limit, method detection limit, lowest calibration level equivalent, or contract defined limit.
allyl trenbolone | AXYS HORM-S | ROCK14.5 | Spring 2016 |  |  | 901 | 238 |  | 2016-06-08 | U | 0.822 | ug/kg | U |  | 0.822 | Sample detection limit, method detection limit, lowest calibration level equivalent, or contract defined limit.
allyl trenbolone | AXYS HORM-S | ROCK6.5 | Spring 2016 |  |  | 901 | 239 |  | 2016-06-08 | U | 0.795 | ug/kg | U |  | 0.795 | Sample detection limit, method detection limit, lowest calibration level equivalent, or contract defined limit.
allyl trenbolone | AXYS HORM-S | ROCK2.5 | Spring 2016 |  |  | 901 | 240 |  | 2016-06-08 | U | 0.774 | ug/kg | U |  | 0.774 | Sample detection limit, method detection limit, lowest calibration level equivalent, or contract defined limit.
allyl trenbolone | AXYS HORM-S | ROCK1 | Spring 2016 |  |  | 901 | 241 |  | 2016-06-08 | U | 0.946 | ug/kg | U |  | 0.946 | Sample detection limit, method detection limit, lowest calibration level equivalent, or contract defined limit.
allyl trenbolone | AXYS HORM-S | NEWMARKET | Spring 2016 |  |  | 901 | 242 |  | 2016-06-08 | U | 0.769 | ug/kg | U |  | 0.769 | Sample detection limit, method detection limit, lowest calibration level equivalent, or contract defined limit.
allyl trenbolone | AXYS HORM-S | W_BR_MAHAN | Spring 2017 |  |  | 901 | 380 |  | 2017-06-12 | U | 0.114 | ug/kg | U |  | 0.114 | Sample detection limit, method detection limit, lowest calibration level equivalent, or contract defined limit.
allyl trenbolone | AXYS HORM-S | CONESTOGADWS | Spring 2017 |  |  | 901 | 381 |  | 2017-06-15 | U | 0.168 | ug/kg | U |  | 0.168 | Sample detection limit, method detection limit, lowest calibration level equivalent, or contract defined limit.
allyl trenbolone | AXYS HORM-S | MILLCREEK | Spring 2017 |  |  | 901 | 382 |  | 2017-06-15 | U | 0.114 | ug/kg | U |  | 0.114 | Sample detection limit, method detection limit, lowest calibration level equivalent, or contract defined limit.
allyl trenbolone | AXYS HORM-S | CONESTOGA23 | Spring 2017 |  |  | 901 | 383 |  | 2017-06-15 | U | 0.117 | ug/kg | U |  | 0.117 | Sample detection limit, method detection limit, lowest calibration level equivalent, or contract defined limit.
allyl trenbolone | AXYS HORM-S | HALTER | Fall 2017 |  |  | 901 | 863 |  | 2017-10-02 | U | 0.152 | ug/kg | U |  | 0.152 | Sample detection limit, method detection limit, lowest calibration level equivalent, or contract defined limit.
allyl trenbolone | AXYS HORM-S | CLOVERBRIDGE | Fall 2017 |  |  | 901 | 868 |  | 2017-10-02 | U | 0.241 | ug/kg | U |  | 0.241 | Sample detection limit, method detection limit, lowest calibration level equivalent, or contract defined limit.
allyl trenbolone | AXYS HORM-S | CONESTOGA23 | Spring 2017 |  |  | 901 | 870 | Duplicate | 2017-06-15 | U | 0.162 | ug/kg | U |  | 0.162 | Sample detection limit, method detection limit, lowest calibration level equivalent, or contract defined limit.
allyl trenbolone | AXYS HORM-S | CLOVERBRIDGE | Fall 2017 |  |  | 901 | 873 | Duplicate | 2017-10-02 |  | 0.186 | ug/kg |  | 0.186 | 0.163 | Sample detection limit, method detection limit, lowest calibration level equivalent, or contract defined limit.
allyl trenbolone | AXYS HORM-S | SPRUCE | Fall 2017 |  |  | 901 | 878 |  | 2017-10-02 | U | 0.225 | ug/kg | U |  | 0.225 | Sample detection limit, method detection limit, lowest calibration level equivalent, or contract defined limit.
allyl trenbolone | AXYS HORM-S | CONESTOGAUPS | Spring 2016 |  |  | 948 | 315 |  | 2016-06-08 | U | 0.812 | ug/kg | U |  | 0.812 | Sample detection limit, method detection limit, lowest calibration level equivalent, or contract defined limit.
allyl trenbolone | AXYS HORM-S | CONESTOGADWS | Spring 2016 |  |  | 948 | 316 |  | 2016-06-08 | U | 0.775 | ug/kg | U |  | 0.775 | Sample detection limit, method detection limit, lowest calibration level equivalent, or contract defined limit.
allyl trenbolone | AXYS HORM-S | MUDDY01 | Spring 2016 |  |  | 948 | 317 |  | 2016-06-08 | U | 0.837 | ug/kg | U |  | 0.837 | Sample detection limit, method detection limit, lowest calibration level equivalent, or contract defined limit.
allyl trenbolone | AXYS HORM-S | WBROCT01 | Spring 2016 |  |  | 948 | 318 |  | 2016-06-09 | U | 0.843 | ug/kg | U |  | 0.843 | Sample detection limit, method detection limit, lowest calibration level equivalent, or contract defined limit.
allyl trenbolone | AXYS HORM-S | LBEAV01 | Spring 2016 |  |  | 948 | 319 |  | 2016-06-09 | U | 0.778 | ug/kg | U |  | 0.778 | Sample detection limit, method detection limit, lowest calibration level equivalent, or contract defined limit.
allyl trenbolone | AXYS HORM-S | GROFF01 | Spring 2016 |  |  | 948 | 320 |  | 2016-06-09 | U | 0.742 | ug/kg | U |  | 0.742 | Sample detection limit, method detection limit, lowest calibration level equivalent, or contract defined limit.
allyl trenbolone | AXYS HORM-S | WBROCT01 | Fall 2016 |  |  | 948 | 338 |  | 2016-10-12 | U | 0.515 | ug/kg | U |  | 0.515 | Sample detection limit, method detection limit, lowest calibration level equivalent, or contract defined limit.
allyl trenbolone | AXYS HORM-S | LBEAV01 | Fall 2016 |  |  | 948 | 339 |  | 2016-10-12 | U | 0.501 | ug/kg | U |  | 0.501 | Sample detection limit, method detection limit, lowest calibration level equivalent, or contract defined limit.
allyl trenbolone | AXYS HORM-S | MUDDY01 | Fall 2016 |  |  | 948 | 340 |  | 2016-10-12 | U | 0.51 | ug/kg | U |  | 0.51 | Sample detection limit, method detection limit, lowest calibration level equivalent, or contract defined limit.
allyl trenbolone | AXYS HORM-S | GROFF01 | Fall 2016 |  |  | 948 | 341 |  | 2016-10-13 | U | 0.181 | ug/kg | U |  | 0.181 | Sample detection limit, method detection limit, lowest calibration level equivalent, or contract defined limit.
allyl trenbolone | AXYS HORM-S | GROFF01 | Fall 2016 |  |  | 948 | 342 | Duplicate | 2016-10-13 | U | 0.179 | ug/kg | U |  | 0.179 | Sample detection limit, method detection limit, lowest calibration level equivalent, or contract defined limit.
allyl trenbolone | AXYS HORM-S | CONESTOGADWS | Fall 2016 |  |  | 948 | 343 |  | 2016-10-13 | U | 0.175 | ug/kg | U |  | 0.175 | Sample detection limit, method detection limit, lowest calibration level equivalent, or contract defined limit.
allyl trenbolone | AXYS HORM-S | CONESTOGAUPS | Fall 2016 |  |  | 948 | 344 |  | 2016-10-13 | U | 0.189 | ug/kg | U |  | 0.189 | Sample detection limit, method detection limit, lowest calibration level equivalent, or contract defined limit.
allyl trenbolone | AXYS HORM-S | CONESTOGA23 | Winter 2017 |  |  | 948 | 442 |  | 2017-03-27 | U | 0.217 | ug/kg | U |  | 0.217 | Sample detection limit, method detection limit, lowest calibration level equivalent, or contract defined limit.
allyl trenbolone | AXYS HORM-S | MILLCREEK | Winter 2017 |  |  | 948 | 443 |  | 2017-03-27 | U | 0.242 | ug/kg | U |  | 0.242 | Sample detection limit, method detection limit, lowest calibration level equivalent, or contract defined limit.
allyl trenbolone | AXYS HORM-S | CONESTOGADWS | Winter 2017 |  |  | 948 | 444 |  | 2017-03-27 | U | 0.206 | ug/kg | U |  | 0.206 | Sample detection limit, method detection limit, lowest calibration level equivalent, or contract defined limit.
allyl trenbolone | AXYS HORM-S | CONESTOGA23 | Fall 2017 |  |  | 948 | 627 |  | 2017-10-02 | U | 0.228 | ug/kg | U |  | 0.228 | Sample detection limit, method detection limit, lowest calibration level equivalent, or contract defined limit.
allyl trenbolone | AXYS HORM-S | TULPEHOCKEN | Fall 2017 |  |  | 948 | 630 |  | 2017-10-02 | U | 0.149 | ug/kg | U |  | 0.149 | Sample detection limit, method detection limit, lowest calibration level equivalent, or contract defined limit.
allyl trenbolone | AXYS HORM-S | MAIDEN | Fall 2017 |  |  | 948 | 633 |  | 2017-10-02 | U | 0.106 | ug/kg | U |  | 0.106 | Sample detection limit, method detection limit, lowest calibration level equivalent, or contract defined limit.
allyl trenbolone | AXYS HORM-S | RCLAYPADELIN | Fall 2017 |  |  | 948 | 636 |  | 2017-10-03 | U | 0.155 | ug/kg | U |  | 0.155 | Sample detection limit, method detection limit, lowest calibration level equivalent, or contract defined limit.
allyl trenbolone | AXYS HORM-S | GOOSEMID | Fall 2017 |  |  | 948 | 663 |  | 2017-10-03 | U | 0.11 | ug/kg | U |  | 0.11 | Sample detection limit, method detection limit, lowest calibration level equivalent, or contract defined limit.
allyl trenbolone | AXYS HORM-S | GOOSEUP | Fall 2017 |  |  | 948 | 666 |  | 2017-10-03 | U | 0.218 | ug/kg | U |  | 0.218 | Sample detection limit, method detection limit, lowest calibration level equivalent, or contract defined limit.
allyl trenbolone | AXYS HORM-S | CONESTOGADWS | Fall 2017 |  |  | 948 | 669 |  | 2017-10-05 | U | 0.273 | ug/kg | U |  | 0.273 | Sample detection limit, method detection limit, lowest calibration level equivalent, or contract defined limit.
allyl trenbolone | AXYS HORM-S | MILLCREEK | Fall 2017 |  |  | 948 | 672 |  | 2017-10-05 | U | 0.173 | ug/kg | U |  | 0.173 | Sample detection limit, method detection limit, lowest calibration level equivalent, or contract defined limit.
allyl trenbolone | AXYS HORM-S | NEWMARKET | Fall 2016 |  |  | 972 | 100 |  | 2016-10-11 |  | 0.644 | ug/kg |  | 0.644 | 0.507 | Sample detection limit, method detection limit, lowest calibration level equivalent, or contract defined limit.
allyl trenbolone | AXYS HORM-S | ROCK1 | Fall 2016 |  |  | 972 | 101 |  | 2016-10-11 |  | 0.691 | ug/kg |  | 0.691 | 0.567 | Sample detection limit, method detection limit, lowest calibration level equivalent, or contract defined limit.
allyl trenbolone | AXYS HORM-S | ROCK14.5 | Fall 2016 |  |  | 972 | 102 |  | 2016-10-11 | U | 0.565 | ug/kg | U |  | 0.565 | Sample detection limit, method detection limit, lowest calibration level equivalent, or contract defined limit.
allyl trenbolone | AXYS HORM-S | ROCK6.5 | Fall 2016 |  |  | 972 | 103 |  | 2016-10-11 | U | 0.406 | ug/kg | U |  | 0.406 | Sample detection limit, method detection limit, lowest calibration level equivalent, or contract defined limit.
allyl trenbolone | AXYS HORM-S | ROCK2.5 | Fall 2016 |  |  | 972 | 104 |  | 2016-10-11 | U | 0.489 | ug/kg | U |  | 0.489 | Sample detection limit, method detection limit, lowest calibration level equivalent, or contract defined limit.
allyl trenbolone | AXYS HORM-S | MAHANTANGO2 | Fall 2016 |  |  | 972 | 105 |  | 2016-10-12 | U | 0.526 | ug/kg | U |  | 0.526 | Sample detection limit, method detection limit, lowest calibration level equivalent, or contract defined limit.
allyl trenbolone | AXYS HORM-S | NEW_2 | Fall 2016 |  |  | 972 | 106 |  | 2016-10-12 | U | 0.522 | ug/kg | U |  | 0.522 | Sample detection limit, method detection limit, lowest calibration level equivalent, or contract defined limit.
allyl trenbolone | AXYS HORM-S | NEW11.5 | Fall 2016 |  |  | 972 | 107 |  | 2016-10-12 | U | 0.428 | ug/kg | U |  | 0.428 | Sample detection limit, method detection limit, lowest calibration level equivalent, or contract defined limit.
allyl trenbolone | AXYS HORM-S | CLOVERBRIDGE | Winter 2017 |  |  | 972 | 503 |  | 2017-03-23 | U | 0.234 | ug/kg | U |  | 0.234 | Sample detection limit, method detection limit, lowest calibration level equivalent, or contract defined limit.
allyl trenbolone | AXYS HORM-S | SPRUCE | Winter 2017 |  |  | 972 | 507 |  | 2017-02-23 | U | 0.247 | ug/kg | U |  | 0.247 | Sample detection limit, method detection limit, lowest calibration level equivalent, or contract defined limit.
allyl trenbolone | AXYS HORM-S | W_BR_MAHAN | Winter 2017 |  |  | 972 | 512 |  | 2017-03-23 | U | 0.257 | ug/kg | U |  | 0.257 | Sample detection limit, method detection limit, lowest calibration level equivalent, or contract defined limit.
allyl trenbolone | AXYS HORM-S | MAHANTANGO2 | Spring 2016 |  |  | 972 | 603 |  | 2016-06-09 | U | 0.774 | ug/kg | U |  | 0.774 | Sample detection limit, method detection limit, lowest calibration level equivalent, or contract defined limit.
allyl trenbolone | AXYS HORM-S | LEWISTOWN | Spring 2016 |  |  | 972 | 604 |  | 2016-06-09 | U | 0.78 | ug/kg | U |  | 0.78 | Sample detection limit, method detection limit, lowest calibration level equivalent, or contract defined limit.
allyl trenbolone | AXYS HORM-S | NEW_2 | Spring 2016 |  |  | 972 | 605 |  | 2016-06-10 | U | 0.844 | ug/kg | U |  | 0.844 | Sample detection limit, method detection limit, lowest calibration level equivalent, or contract defined limit.
allyl trenbolone | AXYS HORM-S | NEW11.5 | Spring 2016 |  |  | 972 | 606 |  | 2016-06-10 | U | 0.75 | ug/kg | U |  | 0.75 | Sample detection limit, method detection limit, lowest calibration level equivalent, or contract defined limit.
allyl trenbolone | AXYS HORM-S | W_BR_MAHAN | Fall 2017 |  |  | 972 | 825 |  | 2017-10-03 | U | 0.169 | ug/kg | U |  | 0.169 | Sample detection limit, method detection limit, lowest calibration level equivalent, or contract defined limit.
allyl trenbolone | AXYS HORM-S | LEWISTOWN | Fall 2016 |  |  | 974 | 337 |  | 2016-10-11 | U | 0.445 | ug/kg | U |  | 0.445 | Sample detection limit, method detection limit, lowest calibration level equivalent, or contract defined limit.
allyl trenbolone | AXYS HORM-S | SPRUCE | Fall 2016 |  |  | 974 | 340 |  | 2016-10-11 | U | 0.628 | ug/kg | U |  | 0.628 | Sample detection limit, method detection limit, lowest calibration level equivalent, or contract defined limit.
allyl trenbolone | AXYS HORM-S | FRANKSTOWN | Fall 2016 |  |  | 974 | 341 |  | 2016-10-11 | U | 0.537 | ug/kg | U |  | 0.537 | Sample detection limit, method detection limit, lowest calibration level equivalent, or contract defined limit.
allyl trenbolone | AXYS HORM-S | FRANKSTOWNST | Fall 2016 |  |  | 974 | 343 |  | 2016-10-11 | U | 0.475 | ug/kg | U |  | 0.475 | Sample detection limit, method detection limit, lowest calibration level equivalent, or contract defined limit.
allyl trenbolone | AXYS HORM-S | GOOSEUP | Winter 2017 |  |  | 974 | 404 |  | 2017-03-27 | U | 0.364 | ug/kg | U |  | 0.364 | Sample detection limit, method detection limit, lowest calibration level equivalent, or contract defined limit.
allyl trenbolone | AXYS HORM-S | GOOSEMID | Winter 2017 |  |  | 974 | 409 |  | 2017-03-27 | U | 0.24 | ug/kg | U |  | 0.24 | Sample detection limit, method detection limit, lowest calibration level equivalent, or contract defined limit.
allyl trenbolone | AXYS HORM-S | RCLAYPADELIN | Winter 2017 |  |  | 974 | 414 |  | 2017-03-27 | U | 0.215 | ug/kg | U |  | 0.215 | Sample detection limit, method detection limit, lowest calibration level equivalent, or contract defined limit.
allyl trenbolone | AXYS HORM-S | RCLAYPADELIN | Winter 2017 |  |  | 974 | 416 | Duplicate | 2017-03-27 | U | 0.235 | ug/kg | U |  | 0.235 | Sample detection limit, method detection limit, lowest calibration level equivalent, or contract defined limit.
allyl trenbolone | AXYS HORM-S | CLOVERBRIDGE | Spring 2017 |  |  | 974 | 542 |  | 2017-06-12 | U | 0.0876 | ug/kg | U |  | 0.0876 | Sample detection limit, method detection limit, lowest calibration level equivalent, or contract defined limit.
allyl trenbolone | AXYS HORM-S | SPRUCE | Spring 2017 |  |  | 974 | 552 |  | 2017-06-12 | U | 0.0866 | ug/kg | U |  | 0.0866 | Sample detection limit, method detection limit, lowest calibration level equivalent, or contract defined limit.
allyl trenbolone | AXYS HORM-S | GOOSEUP | Spring 2017 |  |  | 974 | 567 |  | 2017-06-15 | U | 0.563 | ug/kg | U |  | 0.563 | Sample detection limit, method detection limit, lowest calibration level equivalent, or contract defined limit.
allyl trenbolone | AXYS HORM-S | GOOSEMID | Spring 2017 |  |  | 974 | 571 |  | 2017-06-15 | U | 0.107 | ug/kg | U |  | 0.107 | Sample detection limit, method detection limit, lowest calibration level equivalent, or contract defined limit.
allyl trenbolone | AXYS HORM-S | RCLAYPADELIN | Spring 2017 |  |  | 974 | 575 |  | 2017-06-15 | U | 0.124 | ug/kg | U |  | 0.124 | Sample detection limit, method detection limit, lowest calibration level equivalent, or contract defined limit.
allyl trenbolone | AXYS HORM-S | MAHONING3 | Fall 2017 |  |  | 974 | 750 |  | 2017-10-02 | U | 0.328 | ug/kg | U |  | 0.328 | Sample detection limit, method detection limit, lowest calibration level equivalent, or contract defined limit.
allyl trenbolone | AXYS HORM-S | SHENANGO3 | Fall 2017 |  |  | 974 | 755 |  | 2017-10-02 | U | 0.222 | ug/kg | U |  | 0.222 | Sample detection limit, method detection limit, lowest calibration level equivalent, or contract defined limit.
allyl trenbolone | AXYS HORM-S | BEAVBANK | Fall 2017 |  |  | 974 | 760 |  | 2017-10-02 | U | 0.15 | ug/kg | U |  | 0.15 | Sample detection limit, method detection limit, lowest calibration level equivalent, or contract defined limit.
allyl trenbolone | AXYS HORM-S | MONOT1_82 | Fall 2017 |  |  | 974 | 771 |  | 2017-10-03 | U | 0.12 | ug/kg | U |  | 0.12 | Sample detection limit, method detection limit, lowest calibration level equivalent, or contract defined limit.
allyl trenbolone | AXYS HORM-S | MONOT9_81 | Fall 2017 |  |  | 974 | 776 |  | 2017-10-03 | U | 0.199 | ug/kg | U |  | 0.199 | Sample detection limit, method detection limit, lowest calibration level equivalent, or contract defined limit.
allyl trenbolone | AXYS HORM-S | DUNL_8 | Fall 2017 |  |  | 974 | 781 |  | 2017-10-04 | U | 0.186 | ug/kg | U |  | 0.186 | Sample detection limit, method detection limit, lowest calibration level equivalent, or contract defined limit.
allyl trenbolone | AXYS HORM-S | MAHANTANGO3 | Spring 2016 |  |  | 4426 | 600 |  | 2016-06-09 | U | 0.796 | ug/kg | U |  | 0.796 | Sample detection limit, method detection limit, lowest calibration level equivalent, or contract defined limit.
allyl trenbolone | AXYS HORM-S | PENNSMILL | Spring 2016 |  |  | 4426 | 601 |  | 2016-06-09 | U | 0.82 | ug/kg | U |  | 0.82 | Sample detection limit, method detection limit, lowest calibration level equivalent, or contract defined limit.
alpha-bhc | PSTSW | CONOGOOD | Spring 2013 |  |  | 901 | 100 |  | 2013-05-07 | U | 10.02 | ug/kg | U |  | 10 | Reporting Limit
alpha-bhc | PSTSW | CONOEAST | Spring 2013 |  |  | 901 | 101 |  | 2013-05-07 | U | 10.02 | ug/kg | U |  | 10 | Reporting Limit
alpha-bhc | PSTSW | SWATHER | Spring 2014 |  |  | 901 | 102 |  | 2014-05-08 | U | 10.04 | ug/kg | U |  | 10 | Reporting Limit
alpha-bhc | PSTSW | SWATHARP | Spring 2014 |  |  | 901 | 103 |  | 2014-05-08 | U | 10.08 | ug/kg | U |  | 10 | Reporting Limit
alpha-bhc | PSTSW | LSWATMILL | Spring 2014 |  |  | 901 | 104 |  | 2014-05-08 | U | 10.02 | ug/kg | U |  | 10 | Reporting Limit
alpha-bhc | PSTSW | FAIRVIEW | Spring 2014 |  |  | 901 | 105 |  | 2014-05-12 | U | 10.06 | ug/kg | U |  | 10 | Reporting Limit
alpha-bhc | PSTSW | ROCKWEST2 | Spring 2014 |  | Surrogate recoveries high. Results may be biased high. | 901 | 106 |  | 2014-05-12 | U | 10.02 | ug/kg | U |  | 10 | Reporting Limit
alpha-bhc | PSTSW | LTOWNNAR | Spring 2014 |  |  | 901 | 114 |  | 2014-05-13 | U | 10.101 | ug/kg | U |  | 10 | Reporting Limit
alpha-bhc | PSTSW | NEW_2 | Spring 2014 |  |  | 901 | 118 |  | 2014-05-14 | U | 10.02 | ug/kg | U |  | 10 | Reporting Limit
alpha-bhc | PSTSW | MAREAST2 | Spring 2014 |  |  | 901 | 119 |  | 2014-05-14 | U | 9.98 | ug/kg | U |  | 10 | Reporting Limit
alpha-bhc | PSTSW | LSWATSALEM | Spring 2014 |  |  | 901 | 122 |  | 2014-05-20 | U | 10 | ug/kg | U |  | 10 | Reporting Limit
alpha-bhc | PSTSW | CROSSKL2 | Spring 2014 |  |  | 901 | 123 |  | 2014-05-20 | U | 10 | ug/kg | U |  | 10 | Reporting Limit
alpha-bhc | PSTSW | ELIZABETH | Spring 2014 |  |  | 901 | 124 |  | 2014-05-20 | U | 10 | ug/kg | U |  | 10 | Reporting Limit
alpha-bhc | PSTSW | MOR18 | Spring 2014 |  |  | 901 | 127 |  | 2014-05-27 | U | 10 | ug/kg | U |  | 10 | Reporting Limit
alpha-bhc | PSTSW | MOR18 | Spring 2014 |  |  | 901 | 128 | Duplicate | 2014-05-27 | U | 10 | ug/kg | U |  | 10 | Reporting Limit
alpha-bhc | PSTSW | TUSCARORA CK | Spring 2014 |  |  | 901 | 129 |  | 2014-05-28 | U | 10 | ug/kg | U |  | 10 | Reporting Limit
alpha-bhc | PSTSW | SUTWESTN | Spring 2014 |  | Surrogate recovery low. Results and/or reporting limits may be biased low. | 901 | 130 |  | 2014-05-29 | U | 10 | ug/kg | U |  | 10 | Reporting Limit
alpha-bhc | PSTSW | KISHREEDSVIL | Spring 2014 |  |  | 901 | 132 |  | 2014-06-04 | U | 10 | ug/kg | U |  | 10 | Reporting Limit
alpha-bhc | PSTSW | KISHHIGHLAND | Spring 2014 |  |  | 901 | 133 |  | 2014-06-04 | U | 10 | ug/kg | U |  | 10 | Reporting Limit
alpha-bhc | PSTSW | CHEST | Spring 2014 |  |  | 901 | 135 |  | 2014-06-18 | U | 9.94 | ug/kg | U |  | 10 | Reporting Limit
alpha-bhc | PSTSW | GOOSEMID | Spring 2014 |  |  | 901 | 137 |  | 2014-06-18 | U | 9.9 | ug/kg | U |  | 10 | Reporting Limit
alpha-bhc | PSTSW | GOOSEUP | Spring 2014 |  |  | 901 | 139 |  | 2014-06-18 | U | 10 | ug/kg | U |  | 10 | Reporting Limit
alpha-bhc | PSTSW | SWATHARP | Fall 2014 |  |  | 901 | 150 |  | 2014-08-05 | U | 10 | ug/kg | U |  | 10 | Reporting Limit
alpha-bhc | PSTSW | LSWATMILL | Fall 2014 |  |  | 901 | 151 |  | 2014-08-05 | U | 10 | ug/kg | U |  | 10 | Reporting Limit
alpha-bhc | PSTSW | CONOGOOD | Fall 2014 |  |  | 901 | 152 |  | 2014-08-05 | U | 10 | ug/kg | U |  | 10 | Reporting Limit
alpha-bhc | PSTSW | TUSCARORA CK | Fall 2014 |  |  | 901 | 153 |  | 2014-08-07 | U | 10 | ug/kg | U |  | 10 | Reporting Limit
alpha-bhc | PSTSW | KISHREEDSVIL | Fall 2014 |  |  | 901 | 154 |  | 2014-08-07 | U | 10 | ug/kg | U |  | 10 | Reporting Limit
alpha-bhc | PSTSW | SWATHER | Fall 2014 |  |  | 901 | 155 |  | 2014-08-12 | U | 9.9 | ug/kg | U |  | 10 | Reporting Limit
alpha-bhc | PSTSW | ELIZABETH | Fall 2014 |  |  | 901 | 157 |  | 2014-08-12 | U | 9.92 | ug/kg | U |  | 10 | Reporting Limit
alpha-bhc | PSTSW | CROSSKL2 | Fall 2014 |  |  | 901 | 159 |  | 2014-08-12 | U | 9.94 | ug/kg | U |  | 10 | Reporting Limit
alpha-bhc | PSTSW | CONOEAST | Fall 2014 |  |  | 901 | 161 |  | 2014-08-12 | U | 9.94 | ug/kg | U |  | 10 | Reporting Limit
alpha-bhc | PSTSW | MOR18 | Fall 2014 |  |  | 901 | 163 |  | 2014-08-13 | U | 10.02 | ug/kg | U |  | 10 | Reporting Limit
alpha-bhc | PSTSW | LTOWNNAR | Fall 2014 |  |  | 901 | 168 |  | 2014-08-14 | U | 10.04 | ug/kg | U |  | 10 | Reporting Limit
alpha-bhc | PSTSW | KISHHIGHLAND | Fall 2014 |  |  | 901 | 169 |  | 2014-08-14 | U | 9.96 | ug/kg | U |  | 10 | Reporting Limit
alpha-bhc | PSTSW | LSWATSALEM | Fall 2014 |  |  | 901 | 170 |  | 2014-08-25 | U | 10.02 | ug/kg | U |  | 10 | Reporting Limit
alpha-bhc | PSTSW | LSWATSALEM | Fall 2014 |  |  | 901 | 171 | Duplicate | 2014-08-25 | U | 10.101 | ug/kg | U |  | 10 | Reporting Limit
alpha-bhc | PSTSW | NEW_2 | Fall 2014 |  |  | 901 | 173 |  | 2014-08-28 | U | 10.02 | ug/kg | U |  | 10 | Reporting Limit
alpha-bhc | PSTSW | ROCKWEST2 | Fall 2014 |  |  | 901 | 174 |  | 2014-08-28 | U | 10.08 | ug/kg | U |  | 10 | Reporting Limit
alpha-bhc | PSTSW | FAIRVIEW | Fall 2014 |  |  | 901 | 175 |  | 2014-09-02 | U | 9.98 | ug/kg | U |  | 10 | Reporting Limit
alpha-bhc | PSTSW | MAREAST2 | Fall 2014 |  |  | 901 | 176 |  | 2014-09-02 | U | 10.04 | ug/kg | U |  | 10 | Reporting Limit
alpha-bhc | PSTSW | SUTWESTN | Fall 2014 |  |  | 901 | 177 |  | 2014-09-08 | U | 10 | ug/kg | U |  | 10 | Reporting Limit
alpha-bhc | PSTSW | MOR18 | Spring 2013 |  |  | 901 | 188 |  | 2013-05-13 | U | 9.98 | ug/kg | U |  | 10 | Reporting Limit
alpha-bhc | PSTSW | SUNEAST | Spring 2013 |  |  | 901 | 189 |  | 2013-05-21 | U | 10.06 | ug/kg | U |  | 10 | Reporting Limit
alpha-bhc | PSTSW | SUNWEST | Spring 2013 |  |  | 901 | 190 |  | 2013-05-21 | U | 10.06 | ug/kg | U |  | 10 | Reporting Limit
alpha-bhc | PSTSW | LTOWNNAR | Spring 2013 |  |  | 901 | 191 |  | 2013-05-21 | U | 10.02 | ug/kg | U |  | 10 | Reporting Limit
alpha-bhc | PSTSW | NEW_2 | Spring 2013 |  |  | 901 | 192 |  | 2013-05-21 | U | 9.633 | ug/kg | U |  | 10 | Reporting Limit
alpha-bhc | PSTSW | NEW_2 | Spring 2013 |  |  | 901 | 193 | Duplicate | 2013-05-21 | U | 10 | ug/kg | U |  | 10 | Reporting Limit
alpha-bhc | PSTSW | ROCKWEST2 | Spring 2013 |  |  | 901 | 194 |  | 2013-05-21 | U | 9.823 | ug/kg | U |  | 10 | Reporting Limit
alpha-bhc | PSTSW | MAREAST2 | Spring 2013 |  |  | 901 | 195 |  | 2013-05-22 | U | 9.98 | ug/kg | U |  | 10 | Reporting Limit
alpha-bhc | PSTSW | MARWEST2 | Spring 2013 |  |  | 901 | 196 |  | 2013-05-22 | U | 10 | ug/kg | U |  | 10 | Reporting Limit
alpha-bhc | PSTSW | FRANK | Spring 2013 |  |  | 901 | 199 |  | 2013-05-16 | U | 10 | ug/kg | U |  | 10 | Reporting Limit
alpha-bhc | PSTSW | CONNZELION | Spring 2013 |  |  | 901 | 200 |  | 2013-05-16 | U | 9.708 | ug/kg | U |  | 10 | Reporting Limit
alpha-bhc | PSTSW | SUTWESTN | Spring 2013 |  |  | 901 | 201 |  | 2013-05-17 | U | 9.96 | ug/kg | U |  | 10 | Reporting Limit
alpha-bhc | PSTSW | SUSQ_41 | Spring 2013 |  |  | 901 | 202 |  | 2013-05-22 | U | 9.94 | ug/kg | U |  | 10 | Reporting Limit
alpha-bhc | PSTSW | ROCKEAST2 | Spring 2013 |  |  | 901 | 203 |  | 2013-05-22 | U | 9.765 | ug/kg | U |  | 10 | Reporting Limit
alpha-bhc | PSTSW | SUNEAST | Fall 2013 |  |  | 901 | 206 |  | 2013-08-05 | U | 9.784 | ug/kg | U |  | 10 | Reporting Limit
alpha-bhc | PSTSW | SUNWEST | Fall 2013 |  |  | 901 | 207 |  | 2013-08-05 | U | 10.06 | ug/kg | U |  | 10 | Reporting Limit
alpha-bhc | PSTSW | LTOWNNAR | Fall 2013 |  |  | 901 | 208 |  | 2013-08-07 | U | 9.765 | ug/kg | U |  | 10 | Reporting Limit
alpha-bhc | PSTSW | NEW_2 | Fall 2013 |  |  | 901 | 209 |  | 2013-08-07 | U | 9.615 | ug/kg | U |  | 10 | Reporting Limit
alpha-bhc | PSTSW | SUSQ_41 | Fall 2013 |  |  | 901 | 210 |  | 2013-08-05 | U | 9.92 | ug/kg | U |  | 10 | Reporting Limit
alpha-bhc | PSTSW | ROCKEAST2 | Fall 2013 |  |  | 901 | 211 |  | 2013-08-05 | U | 10.121 | ug/kg | U |  | 10 | Reporting Limit
alpha-bhc | PSTSW | ROCKWEST2 | Fall 2013 |  |  | 901 | 212 |  | 2013-08-05 | U | 9.784 | ug/kg | U |  | 10 | Reporting Limit
alpha-bhc | PSTSW | MARWEST2 | Fall 2013 |  |  | 901 | 213 |  | 2013-08-06 | U | 9.842 | ug/kg | U |  | 10 | Reporting Limit
alpha-bhc | PSTSW | MAREAST2 | Fall 2013 |  |  | 901 | 214 |  | 2013-08-06 | U | 10.04 | ug/kg | U |  | 10 | Reporting Limit
alpha-bhc | PSTSW | SUSQ_41 | Fall 2013 |  |  | 901 | 215 | Duplicate | 2013-08-05 | U | 9.98 | ug/kg | U |  | 10 | Reporting Limit
alpha-bhc | PSTSW | MOR18 | Fall 2013 |  |  | 901 | 218 |  | 2013-08-07 | U | 10.101 | ug/kg | U |  | 10 | Reporting Limit
alpha-bhc | PSTSW | FRANK | Fall 2013 |  | Surrogate recovery low. Results may be biased low. | 901 | 221 |  | 2013-08-13 | U | 10.02 | ug/kg | U |  | 10 | Reporting Limit
alpha-bhc | PSTSW | SUTWESTN | Fall 2013 |  |  | 901 | 227 |  | 2013-08-14 | U | 10 | ug/kg | U |  | 10 | Reporting Limit
alpha-bhc | PSTSW | CONNZELION | Fall 2013 |  | Matrix spike recoveries low. Results and/or reporting limits may be biased low. | 901 | 229 |  | 2013-08-13 | U | 9.98 | ug/kg | U |  | 10 | Reporting Limit
alpha-bhc | PSTSW | HALTER | Fall 2017 |  |  | 901 | 865 |  | 2017-10-02 | U | 9.9 | ug/kg | U |  | 10 | Reporting Limit
alpha-bhc | PSTSW | CLOVERBRIDGE | Fall 2017 |  |  | 901 | 870 |  | 2017-10-02 | U | 10 | ug/kg | U |  | 10 | Reporting Limit
alpha-bhc | PSTSW | CLOVERBRIDGE | Fall 2017 |  |  | 901 | 875 | Duplicate | 2017-10-02 | U | 10 | ug/kg | U |  | 10 | Reporting Limit
alpha-bhc | PSTSW | SPRUCE | Fall 2017 |  |  | 901 | 880 |  | 2017-10-02 | U | 10 | ug/kg | U |  | 10 | Reporting Limit
alpha-bhc | PSTSW | WQN0465 | Winter 2017 |  |  | 942 | 453 |  | 2017-03-22 | U | 10 | ug/kg | U |  | 10 | Reporting Limit
alpha-bhc | PSTSW | CONESTOGA23 | Winter 2017 |  | Endrin and/or DDT breakdown exceeds limits. Matrix interference suspected. | 948 | 442 |  | 2017-03-27 | U | 10 | ug/kg | U |  | 10 | Reporting Limit
alpha-bhc | PSTSW | MILLCREEK | Winter 2017 |  | Endrin and/or DDT breakdown exceeds limits. Matrix interference suspected. | 948 | 443 |  | 2017-03-27 | U | 10 | ug/kg | U |  | 10 | Reporting Limit
alpha-bhc | PSTSW | CONESTOGADWS | Winter 2017 |  | Endrin and/or DDT breakdown exceeds limits. Matrix interference suspected. | 948 | 444 |  | 2017-03-27 | U | 10 | ug/kg | U |  | 10 | Reporting Limit
alpha-bhc | PSTSW | CONESTOGA23 | Spring 2017 |  | Extraction holding time exceeded. Results and/or reporting limits maybe biased low. | 948 | 607 |  | 2017-06-15 | U | 10 | ug/kg | U |  | 10 | Reporting Limit
alpha-bhc | PSTSW | CONESTOGADWS | Spring 2017 |  | Extraction holding time exceeded. Results and/or reporting limits maybe biased low. | 948 | 610 |  | 2017-06-15 | U | 10 | ug/kg | U |  | 10 | Reporting Limit
alpha-bhc | PSTSW | MILLCREEK | Spring 2017 |  | Extraction holding time exceeded. Results and/or reporting limits maybe biased low. | 948 | 613 |  | 2017-06-15 | U | 10 | ug/kg | U |  | 10 | Reporting Limit
alpha-bhc | PSTSW | WQN0465 | Spring 2017 |  | Extraction holding time exceeded. Results and/or reporting limits maybe biased low. | 948 | 616 |  | 2017-06-16 | U | 10 | ug/kg | U |  | 10 | Reporting Limit
alpha-bhc | PSTSW | WQN0178 | Spring 2017 |  | Extraction holding time exceeded. Results and/or reporting limits maybe biased low. | 948 | 619 |  | 2017-06-16 | U | 9.9 | ug/kg | U |  | 10 | Reporting Limit
alpha-bhc | PSTSW | WQN0178 | Spring 2017 |  | Extraction holding time exceeded. Results and/or reporting limits maybe biased low. | 948 | 622 | Duplicate | 2017-06-16 | U | 10 | ug/kg | U |  | 10 | Reporting Limit
alpha-bhc | PSTSW | CONESTOGA23 | Fall 2017 |  |  | 948 | 628 |  | 2017-10-02 | U | 10 | ug/kg | U |  | 10 | Reporting Limit
alpha-bhc | PSTSW | TULPEHOCKEN | Fall 2017 |  |  | 948 | 631 |  | 2017-10-02 | U | 10 | ug/kg | U |  | 10 | Reporting Limit
alpha-bhc | PSTSW | MAIDEN | Fall 2017 |  |  | 948 | 634 |  | 2017-10-02 | U | 10 | ug/kg | U |  | 10 | Reporting Limit
alpha-bhc | PSTSW | RCLAYPADELIN | Fall 2017 |  |  | 948 | 637 |  | 2017-10-03 | U | 10 | ug/kg | U |  | 10 | Reporting Limit
alpha-bhc | PSTSW | WBRCLAYKAOL | Fall 2017 |  |  | 948 | 640 |  | 2017-10-03 | U | 10 | ug/kg | U |  | 10 | Reporting Limit
alpha-bhc | PSTSW | WBRCLAYHILL | Fall 2017 |  |  | 948 | 643 |  | 2017-10-03 | U | 10 | ug/kg | U |  | 10 | Reporting Limit
alpha-bhc | PSTSW | TOUGHSCAR | Fall 2017 |  |  | 948 | 646 |  | 2017-10-03 | U | 10 | ug/kg | U |  | 10 | Reporting Limit
alpha-bhc | PSTSW | FQRTRIB | Fall 2017 |  |  | 948 | 649 |  | 2017-10-03 | U | 10 | ug/kg | U |  | 10 | Reporting Limit
alpha-bhc | PSTSW | EBRCLAYKENN | Fall 2017 |  |  | 948 | 652 |  | 2017-10-03 | U | 10 | ug/kg | U |  | 10 | Reporting Limit
alpha-bhc | PSTSW | EBRCLAYEHILL | Fall 2017 |  |  | 948 | 655 |  | 2017-10-03 | U | 10 | ug/kg | U |  | 10 | Reporting Limit
alpha-bhc | PSTSW | EBRCLAYLOC | Fall 2017 |  |  | 948 | 658 |  | 2017-10-03 | U | 10 | ug/kg | U |  | 10 | Reporting Limit
alpha-bhc | PSTSW | WBRCLAY | Fall 2017 |  |  | 948 | 661 |  | 2017-10-03 | U | 10 | ug/kg | U |  | 10 | Reporting Limit
alpha-bhc | PSTSW | GOOSEMID | Fall 2017 |  |  | 948 | 664 |  | 2017-10-03 | U | 10 | ug/kg | U |  | 10 | Reporting Limit
alpha-bhc | PSTSW | GOOSEUP | Fall 2017 |  |  | 948 | 667 |  | 2017-10-03 | U | 10 | ug/kg | U |  | 10 | Reporting Limit
alpha-bhc | PSTSW | CONESTOGADWS | Fall 2017 |  |  | 948 | 670 |  | 2017-10-05 | U | 10 | ug/kg | U |  | 10 | Reporting Limit
alpha-bhc | PSTSW | MILLCREEK | Fall 2017 |  |  | 948 | 673 |  | 2017-10-05 | U | 10 | ug/kg | U |  | 10 | Reporting Limit
alpha-bhc | PSTSW | CLOVERBRIDGE | Winter 2017 |  |  | 972 | 500 |  | 2017-03-23 | U | 10.1 | ug/kg | U |  | 10 | Reporting Limit
alpha-bhc | PSTSW | SPRUCE | Winter 2017 |  |  | 972 | 505 |  | 2017-03-23 | U | 10 | ug/kg | U |  | 10 | Reporting Limit
alpha-bhc | PSTSW | W_BR_MAHAN | Winter 2017 |  |  | 972 | 510 |  | 2017-03-23 | U | 10 | ug/kg | U |  | 10 | Reporting Limit
alpha-bhc | PSTSW | W_BR_MAHAN | Fall 2017 |  |  | 972 | 827 |  | 2017-10-03 | U | 10 | ug/kg | U |  | 10 | Reporting Limit
alpha-bhc | PSTSW | GOOSEUP | Winter 2017 |  | Endrin and/or DDT breakdown exceeds limits. Matrix interference suspected. | 974 | 402 |  | 2017-03-27 | U | 10 | ug/kg | U |  | 10 | Reporting Limit
alpha-bhc | PSTSW | GOOSEMID | Winter 2017 |  | Endrin and/or DDT breakdown exceeds limits. Matrix interference suspected. Surrogate recovery low. Results and/or reporting limits may be biased low. | 974 | 407 |  | 2017-03-27 | U | 10 | ug/kg | U |  | 10 | Reporting Limit
alpha-bhc | PSTSW | RCLAYPADELIN | Winter 2017 |  | Endrin and/or DDT breakdown exceeds limits. Matrix interference suspected. | 974 | 412 |  | 2017-03-27 | U | 10 | ug/kg | U |  | 10 | Reporting Limit
alpha-bhc | PSTSW | EBRCLAYKENN | Winter 2017 |  | Endrin and/or DDT breakdown exceeds limits. Matrix interference suspected. | 974 | 422 |  | 2017-03-27 | U | 10 | ug/kg | U |  | 10 | Reporting Limit
alpha-bhc | PSTSW | EBRCLAYEHILL | Winter 2017 |  | Endrin and/or DDT breakdown exceeds limits. Matrix interference suspected. | 974 | 425 |  | 2017-03-27 | U | 10 | ug/kg | U |  | 10 | Reporting Limit
alpha-bhc | PSTSW | WBRCLAYHILL | Winter 2017 |  | Endrin and/or DDT breakdown exceeds limits. Matrix interference suspected. | 974 | 429 |  | 2017-03-27 | U | 10 | ug/kg | U |  | 10 | Reporting Limit
alpha-bhc | PSTSW | WBRCLAYHILL | Winter 2017 |  | Endrin and/or DDT breakdown exceeds limits. Matrix interference suspected. | 974 | 430 | Duplicate | 2017-03-27 | U | 10 | ug/kg | U |  | 10 | Reporting Limit
alpha-bhc | PSTSW | TOUGHSCAR | Winter 2017 |  | Endrin and/or DDT breakdown exceeds limits. Matrix interference suspected. | 974 | 434 |  | 2017-03-27 | U | 10 | ug/kg | U |  | 10 | Reporting Limit
alpha-bhc | PSTSW | FQRTRIB | Winter 2017 |  | DILUTED BEFORE ANALYSIS | 974 | 437 |  | 2017-03-27 | U | 99.6 | ug/kg | U |  | 10 | Reporting Limit
alpha-bhc | PSTSW | EBRCLAYUNION | Winter 2017 |  | DILUTED BEFORE ANALYSIS | 974 | 440 |  | 2017-03-28 | U | 100 | ug/kg | U |  | 10 | Reporting Limit
alpha-bhc | PSTSW | WBRCLAY | Winter 2017 |  | Endrin and/or DDT breakdown exceeds limits. Matrix interference suspected. | 974 | 443 |  | 2017-03-28 | U | 10 | ug/kg | U |  | 10 | Reporting Limit
alpha-bhc | PSTSW | WQN0178 | Winter 2017 |  | Endrin and/or DDT breakdown exceeds limits. Matrix interference suspected. | 974 | 446 |  | 2017-03-28 | U | 10 | ug/kg | U |  | 10 | Reporting Limit
alpha-bhc | PSTSW | HUNGRY1ST | Spring 2017 |  | Extraction holding time exceeded. Results and/or reporting limits maybe biased low. | 974 | 532 |  | 2017-06-13 | U | 10 | ug/kg | U |  | 10 | Reporting Limit
alpha-bhc | PSTSW | FRANKSTOWN | Spring 2017 |  | Extraction holding time exceeded. Results and/or reporting limits maybe biased low. | 974 | 535 |  | 2017-06-13 | U | 9.9 | ug/kg | U |  | 10 | Reporting Limit
alpha-bhc | PSTSW | CLOVERBRIDGE | Spring 2017 |  | Extraction holding time exceeded. Results and/or reporting limits maybe biased low. | 974 | 540 |  | 2017-06-13 | U | 9.9 | ug/kg | U |  | 10 | Reporting Limit
alpha-bhc | PSTSW | FRANKSTOWNST | Spring 2017 |  | Extraction holding time exceeded. Results and/or reporting limits maybe biased low. | 974 | 545 |  | 2017-06-13 | U | 10 | ug/kg | U |  | 10 | Reporting Limit
alpha-bhc | PSTSW | SPRUCE | Spring 2017 |  | Extraction holding time exceeded. Results and/or reporting limits maybe biased low. | 974 | 550 |  | 2017-06-13 | U | 10 | ug/kg | U |  | 10 | Reporting Limit
alpha-bhc | PSTSW | GOOSEUP | Spring 2017 |  | Extraction holding time exceeded. Results and/or reporting limits maybe biased low. | 974 | 565 |  | 2017-06-15 | U | 10 | ug/kg | U |  | 10 | Reporting Limit
alpha-bhc | PSTSW | GOOSEMID | Spring 2017 |  | Extraction holding time exceeded. Results and/or reporting limits maybe biased low. | 974 | 569 |  | 2017-06-15 | U | 10 | ug/kg | U |  | 10 | Reporting Limit
alpha-bhc | PSTSW | RCLAYPADELIN | Spring 2017 |  | Extraction holding time exceeded. Results and/or reporting limits maybe biased low. | 974 | 573 |  | 2017-06-15 | U | 10 | ug/kg | U |  | 10 | Reporting Limit
alpha-bhc | PSTSW | EBRCLAYKENN | Spring 2017 |  | Extraction holding time exceeded. Results and/or reporting limits maybe biased low. | 974 | 577 |  | 2017-06-15 | U | 10 | ug/kg | U |  | 10 | Reporting Limit
alpha-bhc | PSTSW | EBRCLAYEHILL | Spring 2017 |  | Extraction holding time exceeded. Results and/or reporting limits maybe biased low. | 974 | 579 |  | 2017-06-15 | U | 10 | ug/kg | U |  | 10 | Reporting Limit
alpha-bhc | PSTSW | WBRCLAYKAOL | Spring 2017 |  | Extraction holding time exceeded. Results and/or reporting limits maybe biased low. | 974 | 581 |  | 2017-06-15 | U | 9.9 | ug/kg | U |  | 10 | Reporting Limit
alpha-bhc | PSTSW | WBRCLAYHILL | Spring 2017 |  | Extraction holding time exceeded. Results and/or reporting limits maybe biased low. | 974 | 583 |  | 2017-06-15 | U | 10 | ug/kg | U |  | 10 | Reporting Limit
alpha-bhc | PSTSW | TOUGHSCAR | Spring 2017 |  | Extraction holding time exceeded. Results and/or reporting limits maybe biased low. | 974 | 585 |  | 2017-06-15 | U | 10 | ug/kg | U |  | 10 | Reporting Limit
alpha-bhc | PSTSW | FQRTRIB | Spring 2017 |  | Extraction holding time exceeded. Results and/or reporting limits maybe biased low. | 974 | 587 |  | 2017-06-15 | U | 10 | ug/kg | U |  | 10 | Reporting Limit
alpha-bhc | PSTSW | FQRTRIB | Spring 2017 |  | Extraction holding time exceeded. Results and/or reporting limits maybe biased low. | 974 | 589 | Duplicate | 2017-06-15 | U | 10 | ug/kg | U |  | 10 | Reporting Limit
alpha-bhc | PSTSW | EBRCLAYUNION | Spring 2017 |  | Extraction holding time exceeded. Results and/or reporting limits maybe biased low. | 974 | 591 |  | 2017-06-15 | U | 10 | ug/kg | U |  | 10 | Reporting Limit
alpha-bhc | PSTSW | WBRCLAY | Spring 2017 |  | Extraction holding time exceeded. Results and/or reporting limits maybe biased low. | 974 | 594 |  | 2017-06-15 | U | 10 | ug/kg | U |  | 10 | Reporting Limit
alpha-bhc | PSTSW | MAHONING3 | Fall 2017 |  |  | 974 | 748 |  | 2017-10-02 | U | 10 | ug/kg | U |  | 10 | Reporting Limit
alpha-bhc | PSTSW | SHENANGO3 | Fall 2017 |  |  | 974 | 753 |  | 2017-10-02 | U | 10 | ug/kg | U |  | 10 | Reporting Limit
alpha-bhc | PSTSW | BEAVBANK | Fall 2017 |  |  | 974 | 758 |  | 2017-10-02 | U | 9.9 | ug/kg | U |  | 10 | Reporting Limit
alpha-bhc | PSTSW | MONOT1_86 | Fall 2017 |  |  | 974 | 769 |  | 2017-10-03 | U | 10 | ug/kg | U |  | 10 | Reporting Limit
alpha-bhc | PSTSW | MONOT9_85 | Fall 2017 |  |  | 974 | 774 |  | 2017-10-03 | U | 10 | ug/kg | U |  | 10 | Reporting Limit
alpha-bhc | PSTSW | DUNL_8 | Fall 2017 |  |  | 974 | 779 |  | 2017-10-04 | U | 10 | ug/kg | U |  | 10 | Reporting Limit
alpha-chlordane | PSTSW | CONOGOOD | Spring 2013 |  |  | 901 | 100 |  | 2013-05-07 | U | 10.02 | ug/kg | U |  | 10 | Reporting Limit
alpha-chlordane | PSTSW | CONOEAST | Spring 2013 |  |  | 901 | 101 |  | 2013-05-07 | U | 10.02 | ug/kg | U |  | 10 | Reporting Limit
alpha-chlordane | PSTSW | SWATHER | Spring 2014 |  |  | 901 | 102 |  | 2014-05-08 | U | 10.04 | ug/kg | U |  | 10 | Reporting Limit
alpha-chlordane | PSTSW | SWATHARP | Spring 2014 |  |  | 901 | 103 |  | 2014-05-08 | U | 10.08 | ug/kg | U |  | 10 | Reporting Limit
alpha-chlordane | PSTSW | LSWATMILL | Spring 2014 |  |  | 901 | 104 |  | 2014-05-08 | U | 10.02 | ug/kg | U |  | 10 | Reporting Limit
alpha-chlordane | PSTSW | FAIRVIEW | Spring 2014 |  |  | 901 | 105 |  | 2014-05-12 | U | 10.06 | ug/kg | U |  | 10 | Reporting Limit
alpha-chlordane | PSTSW | ROCKWEST2 | Spring 2014 |  | Surrogate recoveries high. Results may be biased high. | 901 | 106 |  | 2014-05-12 | U | 10.02 | ug/kg | U |  | 10 | Reporting Limit
alpha-chlordane | PSTSW | LTOWNNAR | Spring 2014 |  |  | 901 | 114 |  | 2014-05-13 | U | 10.101 | ug/kg | U |  | 10 | Reporting Limit
alpha-chlordane | PSTSW | NEW_2 | Spring 2014 |  |  | 901 | 118 |  | 2014-05-14 | U | 10.02 | ug/kg | U |  | 10 | Reporting Limit
alpha-chlordane | PSTSW | MAREAST2 | Spring 2014 |  |  | 901 | 119 |  | 2014-05-14 | U | 9.98 | ug/kg | U |  | 10 | Reporting Limit
alpha-chlordane | PSTSW | LSWATSALEM | Spring 2014 |  |  | 901 | 122 |  | 2014-05-20 | U | 10 | ug/kg | U |  | 10 | Reporting Limit
alpha-chlordane | PSTSW | CROSSKL2 | Spring 2014 |  |  | 901 | 123 |  | 2014-05-20 | U | 10 | ug/kg | U |  | 10 | Reporting Limit
alpha-chlordane | PSTSW | ELIZABETH | Spring 2014 |  |  | 901 | 124 |  | 2014-05-20 | U | 10 | ug/kg | U |  | 10 | Reporting Limit
alpha-chlordane | PSTSW | MOR18 | Spring 2014 |  |  | 901 | 127 |  | 2014-05-27 | U | 10 | ug/kg | U |  | 10 | Reporting Limit
alpha-chlordane | PSTSW | MOR18 | Spring 2014 |  |  | 901 | 128 | Duplicate | 2014-05-27 | U | 10 | ug/kg | U |  | 10 | Reporting Limit
alpha-chlordane | PSTSW | TUSCARORA CK | Spring 2014 |  |  | 901 | 129 |  | 2014-05-28 | U | 10 | ug/kg | U |  | 10 | Reporting Limit
alpha-chlordane | PSTSW | SUTWESTN | Spring 2014 |  | Surrogate recovery low. Results and/or reporting limits may be biased low. | 901 | 130 |  | 2014-05-29 | U | 10 | ug/kg | U |  | 10 | Reporting Limit
alpha-chlordane | PSTSW | KISHREEDSVIL | Spring 2014 |  |  | 901 | 132 |  | 2014-06-04 | U | 10 | ug/kg | U |  | 10 | Reporting Limit
alpha-chlordane | PSTSW | KISHHIGHLAND | Spring 2014 |  |  | 901 | 133 |  | 2014-06-04 | U | 10 | ug/kg | U |  | 10 | Reporting Limit
alpha-chlordane | PSTSW | CHEST | Spring 2014 |  |  | 901 | 135 |  | 2014-06-18 | U | 9.94 | ug/kg | U |  | 10 | Reporting Limit
alpha-chlordane | PSTSW | GOOSEMID | Spring 2014 |  |  | 901 | 137 |  | 2014-06-18 | U | 9.9 | ug/kg | U |  | 10 | Reporting Limit
alpha-chlordane | PSTSW | GOOSEUP | Spring 2014 |  |  | 901 | 139 |  | 2014-06-18 | U | 10 | ug/kg | U |  | 10 | Reporting Limit
alpha-chlordane | PSTSW | SWATHARP | Fall 2014 |  |  | 901 | 150 |  | 2014-08-05 | U | 10 | ug/kg | U |  | 10 | Reporting Limit
alpha-chlordane | PSTSW | LSWATMILL | Fall 2014 |  |  | 901 | 151 |  | 2014-08-05 | U | 10 | ug/kg | U |  | 10 | Reporting Limit
alpha-chlordane | PSTSW | CONOGOOD | Fall 2014 |  |  | 901 | 152 |  | 2014-08-05 | U | 10 | ug/kg | U |  | 10 | Reporting Limit
alpha-chlordane | PSTSW | TUSCARORA CK | Fall 2014 |  |  | 901 | 153 |  | 2014-08-07 | U | 10 | ug/kg | U |  | 10 | Reporting Limit
alpha-chlordane | PSTSW | KISHREEDSVIL | Fall 2014 |  |  | 901 | 154 |  | 2014-08-07 | U | 10 | ug/kg | U |  | 10 | Reporting Limit
alpha-chlordane | PSTSW | SWATHER | Fall 2014 |  |  | 901 | 155 |  | 2014-08-12 | U | 9.9 | ug/kg | U |  | 10 | Reporting Limit
alpha-chlordane | PSTSW | ELIZABETH | Fall 2014 |  |  | 901 | 157 |  | 2014-08-12 | U | 9.92 | ug/kg | U |  | 10 | Reporting Limit
alpha-chlordane | PSTSW | CROSSKL2 | Fall 2014 |  |  | 901 | 159 |  | 2014-08-12 | U | 9.94 | ug/kg | U |  | 10 | Reporting Limit
alpha-chlordane | PSTSW | CONOEAST | Fall 2014 |  |  | 901 | 161 |  | 2014-08-12 | U | 9.94 | ug/kg | U |  | 10 | Reporting Limit
alpha-chlordane | PSTSW | MOR18 | Fall 2014 |  |  | 901 | 163 |  | 2014-08-13 | U | 10.02 | ug/kg | U |  | 10 | Reporting Limit
alpha-chlordane | PSTSW | LTOWNNAR | Fall 2014 |  |  | 901 | 168 |  | 2014-08-14 | U | 10.04 | ug/kg | U |  | 10 | Reporting Limit
alpha-chlordane | PSTSW | KISHHIGHLAND | Fall 2014 |  |  | 901 | 169 |  | 2014-08-14 | U | 9.96 | ug/kg | U |  | 10 | Reporting Limit
alpha-chlordane | PSTSW | LSWATSALEM | Fall 2014 |  |  | 901 | 170 |  | 2014-08-25 | U | 10.02 | ug/kg | U |  | 10 | Reporting Limit
alpha-chlordane | PSTSW | LSWATSALEM | Fall 2014 |  |  | 901 | 171 | Duplicate | 2014-08-25 | U | 10.101 | ug/kg | U |  | 10 | Reporting Limit
alpha-chlordane | PSTSW | NEW_2 | Fall 2014 |  |  | 901 | 173 |  | 2014-08-28 | U | 10.02 | ug/kg | U |  | 10 | Reporting Limit
alpha-chlordane | PSTSW | ROCKWEST2 | Fall 2014 |  |  | 901 | 174 |  | 2014-08-28 | U | 10.08 | ug/kg | U |  | 10 | Reporting Limit
alpha-chlordane | PSTSW | FAIRVIEW | Fall 2014 |  |  | 901 | 175 |  | 2014-09-02 | U | 9.98 | ug/kg | U |  | 10 | Reporting Limit
alpha-chlordane | PSTSW | MAREAST2 | Fall 2014 |  |  | 901 | 176 |  | 2014-09-02 | U | 10.04 | ug/kg | U |  | 10 | Reporting Limit
alpha-chlordane | PSTSW | SUTWESTN | Fall 2014 |  |  | 901 | 177 |  | 2014-09-08 | U | 10 | ug/kg | U |  | 10 | Reporting Limit
alpha-chlordane | PSTSW | MOR18 | Spring 2013 |  |  | 901 | 188 |  | 2013-05-13 | U | 9.98 | ug/kg | U |  | 10 | Reporting Limit
alpha-chlordane | PSTSW | SUNEAST | Spring 2013 |  |  | 901 | 189 |  | 2013-05-21 | U | 10.06 | ug/kg | U |  | 10 | Reporting Limit
alpha-chlordane | PSTSW | SUNWEST | Spring 2013 |  |  | 901 | 190 |  | 2013-05-21 | U | 10.06 | ug/kg | U |  | 10 | Reporting Limit
alpha-chlordane | PSTSW | LTOWNNAR | Spring 2013 |  |  | 901 | 191 |  | 2013-05-21 | U | 10.02 | ug/kg | U |  | 10 | Reporting Limit
alpha-chlordane | PSTSW | NEW_2 | Spring 2013 |  |  | 901 | 192 |  | 2013-05-21 | U | 9.633 | ug/kg | U |  | 10 | Reporting Limit
alpha-chlordane | PSTSW | NEW_2 | Spring 2013 |  |  | 901 | 193 | Duplicate | 2013-05-21 | U | 10 | ug/kg | U |  | 10 | Reporting Limit
alpha-chlordane | PSTSW | ROCKWEST2 | Spring 2013 |  |  | 901 | 194 |  | 2013-05-21 | U | 9.823 | ug/kg | U |  | 10 | Reporting Limit
alpha-chlordane | PSTSW | MAREAST2 | Spring 2013 |  |  | 901 | 195 |  | 2013-05-22 | U | 9.98 | ug/kg | U |  | 10 | Reporting Limit
alpha-chlordane | PSTSW | MARWEST2 | Spring 2013 |  |  | 901 | 196 |  | 2013-05-22 | U | 10 | ug/kg | U |  | 10 | Reporting Limit
alpha-chlordane | PSTSW | FRANK | Spring 2013 |  |  | 901 | 199 |  | 2013-05-16 | U | 10 | ug/kg | U |  | 10 | Reporting Limit
alpha-chlordane | PSTSW | CONNZELION | Spring 2013 |  |  | 901 | 200 |  | 2013-05-16 | U | 9.708 | ug/kg | U |  | 10 | Reporting Limit
alpha-chlordane | PSTSW | SUTWESTN | Spring 2013 |  |  | 901 | 201 |  | 2013-05-17 | U | 9.96 | ug/kg | U |  | 10 | Reporting Limit
alpha-chlordane | PSTSW | SUSQ_41 | Spring 2013 |  |  | 901 | 202 |  | 2013-05-22 | U | 9.94 | ug/kg | U |  | 10 | Reporting Limit
alpha-chlordane | PSTSW | ROCKEAST2 | Spring 2013 |  |  | 901 | 203 |  | 2013-05-22 | U | 9.765 | ug/kg | U |  | 10 | Reporting Limit
alpha-chlordane | PSTSW | SUNEAST | Fall 2013 |  |  | 901 | 206 |  | 2013-08-05 | U | 9.784 | ug/kg | U |  | 10 | Reporting Limit
alpha-chlordane | PSTSW | SUNWEST | Fall 2013 |  |  | 901 | 207 |  | 2013-08-05 | U | 10.06 | ug/kg | U |  | 10 | Reporting Limit
alpha-chlordane | PSTSW | LTOWNNAR | Fall 2013 |  |  | 901 | 208 |  | 2013-08-07 | U | 9.765 | ug/kg | U |  | 10 | Reporting Limit
alpha-chlordane | PSTSW | NEW_2 | Fall 2013 |  |  | 901 | 209 |  | 2013-08-07 | U | 9.615 | ug/kg | U |  | 10 | Reporting Limit
alpha-chlordane | PSTSW | SUSQ_41 | Fall 2013 |  |  | 901 | 210 |  | 2013-08-05 | U | 9.92 | ug/kg | U |  | 10 | Reporting Limit
alpha-chlordane | PSTSW | ROCKEAST2 | Fall 2013 |  |  | 901 | 211 |  | 2013-08-05 | U | 10.121 | ug/kg | U |  | 10 | Reporting Limit
alpha-chlordane | PSTSW | ROCKWEST2 | Fall 2013 |  |  | 901 | 212 |  | 2013-08-05 | U | 9.784 | ug/kg | U |  | 10 | Reporting Limit
alpha-chlordane | PSTSW | MARWEST2 | Fall 2013 |  |  | 901 | 213 |  | 2013-08-06 | U | 9.842 | ug/kg | U |  | 10 | Reporting Limit
alpha-chlordane | PSTSW | MAREAST2 | Fall 2013 |  |  | 901 | 214 |  | 2013-08-06 | U | 10.04 | ug/kg | U |  | 10 | Reporting Limit
alpha-chlordane | PSTSW | SUSQ_41 | Fall 2013 |  |  | 901 | 215 | Duplicate | 2013-08-05 | U | 9.98 | ug/kg | U |  | 10 | Reporting Limit
alpha-chlordane | PSTSW | MOR18 | Fall 2013 |  |  | 901 | 218 |  | 2013-08-07 | U | 10.101 | ug/kg | U |  | 10 | Reporting Limit
alpha-chlordane | PSTSW | FRANK | Fall 2013 |  | Surrogate recovery low. Results may be biased low. | 901 | 221 |  | 2013-08-13 | U | 10.02 | ug/kg | U |  | 10 | Reporting Limit
alpha-chlordane | PSTSW | SUTWESTN | Fall 2013 |  |  | 901 | 227 |  | 2013-08-14 | U | 10 | ug/kg | U |  | 10 | Reporting Limit
alpha-chlordane | PSTSW | CONNZELION | Fall 2013 |  | Matrix spike recoveries low. Results and/or reporting limits may be biased low. | 901 | 229 |  | 2013-08-13 | U | 9.98 | ug/kg | U |  | 10 | Reporting Limit
alpha-chlordane | PSTSW | HALTER | Fall 2017 |  |  | 901 | 865 |  | 2017-10-02 | U | 9.9 | ug/kg | U |  | 10 | Reporting Limit
alpha-chlordane | PSTSW | CLOVERBRIDGE | Fall 2017 |  |  | 901 | 870 |  | 2017-10-02 | U | 10 | ug/kg | U |  | 10 | Reporting Limit
alpha-chlordane | PSTSW | CLOVERBRIDGE | Fall 2017 |  |  | 901 | 875 | Duplicate | 2017-10-02 | U | 10 | ug/kg | U |  | 10 | Reporting Limit
alpha-chlordane | PSTSW | SPRUCE | Fall 2017 |  |  | 901 | 880 |  | 2017-10-02 | U | 10 | ug/kg | U |  | 10 | Reporting Limit
alpha-chlordane | PSTSW | WQN0465 | Winter 2017 |  |  | 942 | 453 |  | 2017-03-22 | U | 10 | ug/kg | U |  | 10 | Reporting Limit
alpha-chlordane | PSTSW | CONESTOGA23 | Winter 2017 |  | Endrin and/or DDT breakdown exceeds limits. Matrix interference suspected. | 948 | 442 |  | 2017-03-27 | U | 10 | ug/kg | U |  | 10 | Reporting Limit
alpha-chlordane | PSTSW | MILLCREEK | Winter 2017 |  | Endrin and/or DDT breakdown exceeds limits. Matrix interference suspected. | 948 | 443 |  | 2017-03-27 | U | 10 | ug/kg | U |  | 10 | Reporting Limit
alpha-chlordane | PSTSW | CONESTOGADWS | Winter 2017 |  | Endrin and/or DDT breakdown exceeds limits. Matrix interference suspected. | 948 | 444 |  | 2017-03-27 | U | 10 | ug/kg | U |  | 10 | Reporting Limit
alpha-chlordane | PSTSW | CONESTOGA23 | Spring 2017 |  | Extraction holding time exceeded. Results and/or reporting limits maybe biased low. | 948 | 607 |  | 2017-06-15 | U | 10 | ug/kg | U |  | 10 | Reporting Limit
alpha-chlordane | PSTSW | CONESTOGADWS | Spring 2017 |  | Extraction holding time exceeded. Results and/or reporting limits maybe biased low. | 948 | 610 |  | 2017-06-15 | U | 10 | ug/kg | U |  | 10 | Reporting Limit
alpha-chlordane | PSTSW | MILLCREEK | Spring 2017 |  | Extraction holding time exceeded. Results and/or reporting limits maybe biased low. | 948 | 613 |  | 2017-06-15 | U | 10 | ug/kg | U |  | 10 | Reporting Limit
alpha-chlordane | PSTSW | WQN0465 | Spring 2017 |  | Extraction holding time exceeded. Results and/or reporting limits maybe biased low. | 948 | 616 |  | 2017-06-16 | U | 10 | ug/kg | U |  | 10 | Reporting Limit
alpha-chlordane | PSTSW | WQN0178 | Spring 2017 |  | Extraction holding time exceeded. Results and/or reporting limits maybe biased low. | 948 | 619 |  | 2017-06-16 | U | 9.9 | ug/kg | U |  | 10 | Reporting Limit
alpha-chlordane | PSTSW | WQN0178 | Spring 2017 |  | Extraction holding time exceeded. Results and/or reporting limits maybe biased low. | 948 | 622 | Duplicate | 2017-06-16 | U | 10 | ug/kg | U |  | 10 | Reporting Limit
alpha-chlordane | PSTSW | CONESTOGA23 | Fall 2017 |  |  | 948 | 628 |  | 2017-10-02 | U | 10 | ug/kg | U |  | 10 | Reporting Limit
alpha-chlordane | PSTSW | TULPEHOCKEN | Fall 2017 |  |  | 948 | 631 |  | 2017-10-02 | U | 10 | ug/kg | U |  | 10 | Reporting Limit
alpha-chlordane | PSTSW | MAIDEN | Fall 2017 |  |  | 948 | 634 |  | 2017-10-02 | U | 10 | ug/kg | U |  | 10 | Reporting Limit
alpha-chlordane | PSTSW | RCLAYPADELIN | Fall 2017 |  |  | 948 | 637 |  | 2017-10-03 | U | 10 | ug/kg | U |  | 10 | Reporting Limit
alpha-chlordane | PSTSW | WBRCLAYKAOL | Fall 2017 |  |  | 948 | 640 |  | 2017-10-03 | U | 10 | ug/kg | U |  | 10 | Reporting Limit
alpha-chlordane | PSTSW | WBRCLAYHILL | Fall 2017 |  |  | 948 | 643 |  | 2017-10-03 | U | 10 | ug/kg | U |  | 10 | Reporting Limit
alpha-chlordane | PSTSW | TOUGHSCAR | Fall 2017 |  |  | 948 | 646 |  | 2017-10-03 | U | 10 | ug/kg | U |  | 10 | Reporting Limit
alpha-chlordane | PSTSW | FQRTRIB | Fall 2017 |  |  | 948 | 649 |  | 2017-10-03 | U | 10 | ug/kg | U |  | 10 | Reporting Limit
alpha-chlordane | PSTSW | EBRCLAYKENN | Fall 2017 |  |  | 948 | 652 |  | 2017-10-03 | U | 10 | ug/kg | U |  | 10 | Reporting Limit
alpha-chlordane | PSTSW | EBRCLAYEHILL | Fall 2017 |  |  | 948 | 655 |  | 2017-10-03 | U | 10 | ug/kg | U |  | 10 | Reporting Limit
alpha-chlordane | PSTSW | EBRCLAYLOC | Fall 2017 |  |  | 948 | 658 |  | 2017-10-03 |  | 30.2 | ug/kg |  | 30.2 | 10 | Reporting Limit
alpha-chlordane | PSTSW | WBRCLAY | Fall 2017 |  |  | 948 | 661 |  | 2017-10-03 | U | 10 | ug/kg | U |  | 10 | Reporting Limit
alpha-chlordane | PSTSW | GOOSEMID | Fall 2017 |  |  | 948 | 664 |  | 2017-10-03 | U | 10 | ug/kg | U |  | 10 | Reporting Limit
alpha-chlordane | PSTSW | GOOSEUP | Fall 2017 |  | Results are reported to the MDL level. | 948 | 667 |  | 2017-10-03 | J | 6.4 | ug/kg | J | 6.4 | 10 | Reporting Limit
alpha-chlordane | PSTSW | CONESTOGADWS | Fall 2017 |  |  | 948 | 670 |  | 2017-10-05 | U | 10 | ug/kg | U |  | 10 | Reporting Limit
alpha-chlordane | PSTSW | MILLCREEK | Fall 2017 |  |  | 948 | 673 |  | 2017-10-05 | U | 10 | ug/kg | U |  | 10 | Reporting Limit
alpha-chlordane | PSTSW | CLOVERBRIDGE | Winter 2017 |  |  | 972 | 500 |  | 2017-03-23 | U | 10.1 | ug/kg | U |  | 10 | Reporting Limit
alpha-chlordane | PSTSW | SPRUCE | Winter 2017 |  |  | 972 | 505 |  | 2017-03-23 | U | 10 | ug/kg | U |  | 10 | Reporting Limit
alpha-chlordane | PSTSW | W_BR_MAHAN | Winter 2017 |  |  | 972 | 510 |  | 2017-03-23 | U | 10 | ug/kg | U |  | 10 | Reporting Limit
alpha-chlordane | PSTSW | W_BR_MAHAN | Fall 2017 |  |  | 972 | 827 |  | 2017-10-03 | U | 10 | ug/kg | U |  | 10 | Reporting Limit
alpha-chlordane | PSTSW | GOOSEUP | Winter 2017 |  | Endrin and/or DDT breakdown exceeds limits. Matrix interference suspected. | 974 | 402 |  | 2017-03-27 |  | 18.6 | ug/kg |  | 18.6 | 10 | Reporting Limit
alpha-chlordane | PSTSW | GOOSEMID | Winter 2017 |  | Endrin and/or DDT breakdown exceeds limits. Matrix interference suspected. Surrogate recovery low. Results and/or reporting limits may be biased low. | 974 | 407 |  | 2017-03-27 | U | 10 | ug/kg | U |  | 10 | Reporting Limit
alpha-chlordane | PSTSW | RCLAYPADELIN | Winter 2017 |  | Endrin and/or DDT breakdown exceeds limits. Matrix interference suspected. | 974 | 412 |  | 2017-03-27 | U | 10 | ug/kg | U |  | 10 | Reporting Limit
alpha-chlordane | PSTSW | EBRCLAYKENN | Winter 2017 |  | Endrin and/or DDT breakdown exceeds limits. Matrix interference suspected. | 974 | 422 |  | 2017-03-27 | U | 10 | ug/kg | U |  | 10 | Reporting Limit
alpha-chlordane | PSTSW | EBRCLAYEHILL | Winter 2017 |  | Endrin and/or DDT breakdown exceeds limits. Matrix interference suspected. | 974 | 425 |  | 2017-03-27 | U | 10 | ug/kg | U |  | 10 | Reporting Limit
alpha-chlordane | PSTSW | WBRCLAYHILL | Winter 2017 |  | Endrin and/or DDT breakdown exceeds limits. Matrix interference suspected. | 974 | 429 |  | 2017-03-27 | U | 10 | ug/kg | U |  | 10 | Reporting Limit
alpha-chlordane | PSTSW | WBRCLAYHILL | Winter 2017 |  | Endrin and/or DDT breakdown exceeds limits. Matrix interference suspected. | 974 | 430 | Duplicate | 2017-03-27 | U | 10 | ug/kg | U |  | 10 | Reporting Limit
alpha-chlordane | PSTSW | TOUGHSCAR | Winter 2017 |  | Endrin and/or DDT breakdown exceeds limits. Matrix interference suspected. | 974 | 434 |  | 2017-03-27 | U | 10 | ug/kg | U |  | 10 | Reporting Limit
alpha-chlordane | PSTSW | FQRTRIB | Winter 2017 |  | DILUTED BEFORE ANALYSIS | 974 | 437 |  | 2017-03-27 | U | 99.6 | ug/kg | U |  | 10 | Reporting Limit
alpha-chlordane | PSTSW | EBRCLAYUNION | Winter 2017 |  | DILUTED BEFORE ANALYSIS | 974 | 440 |  | 2017-03-28 | U | 100 | ug/kg | U |  | 10 | Reporting Limit
alpha-chlordane | PSTSW | WBRCLAY | Winter 2017 |  | Endrin and/or DDT breakdown exceeds limits. Matrix interference suspected. | 974 | 443 |  | 2017-03-28 | U | 10 | ug/kg | U |  | 10 | Reporting Limit
alpha-chlordane | PSTSW | WQN0178 | Winter 2017 |  | Endrin and/or DDT breakdown exceeds limits. Matrix interference suspected. | 974 | 446 |  | 2017-03-28 | U | 10 | ug/kg | U |  | 10 | Reporting Limit
alpha-chlordane | PSTSW | HUNGRY1ST | Spring 2017 |  | Extraction holding time exceeded. Results and/or reporting limits maybe biased low. | 974 | 532 |  | 2017-06-13 | U | 10 | ug/kg | U |  | 10 | Reporting Limit
alpha-chlordane | PSTSW | FRANKSTOWN | Spring 2017 |  | Extraction holding time exceeded. Results and/or reporting limits maybe biased low. | 974 | 535 |  | 2017-06-13 | U | 9.9 | ug/kg | U |  | 10 | Reporting Limit
alpha-chlordane | PSTSW | CLOVERBRIDGE | Spring 2017 |  | Extraction holding time exceeded. Results and/or reporting limits maybe biased low. | 974 | 540 |  | 2017-06-13 | U | 9.9 | ug/kg | U |  | 10 | Reporting Limit
alpha-chlordane | PSTSW | FRANKSTOWNST | Spring 2017 |  | Extraction holding time exceeded. Results and/or reporting limits maybe biased low. | 974 | 545 |  | 2017-06-13 | U | 10 | ug/kg | U |  | 10 | Reporting Limit
alpha-chlordane | PSTSW | SPRUCE | Spring 2017 |  | Extraction holding time exceeded. Results and/or reporting limits maybe biased low. | 974 | 550 |  | 2017-06-13 | U | 10 | ug/kg | U |  | 10 | Reporting Limit
alpha-chlordane | PSTSW | GOOSEUP | Spring 2017 |  | Extraction holding time exceeded. Results and/or reporting limits maybe biased low. | 974 | 565 |  | 2017-06-15 |  | 27.9 | ug/kg |  | 27.9 | 10 | Reporting Limit
alpha-chlordane | PSTSW | GOOSEMID | Spring 2017 |  | Extraction holding time exceeded. Results and/or reporting limits maybe biased low. | 974 | 569 |  | 2017-06-15 | U | 10 | ug/kg | U |  | 10 | Reporting Limit
alpha-chlordane | PSTSW | RCLAYPADELIN | Spring 2017 |  | Extraction holding time exceeded. Results and/or reporting limits maybe biased low. | 974 | 573 |  | 2017-06-15 | U | 10 | ug/kg | U |  | 10 | Reporting Limit
alpha-chlordane | PSTSW | EBRCLAYKENN | Spring 2017 |  | Extraction holding time exceeded. Results and/or reporting limits maybe biased low. | 974 | 577 |  | 2017-06-15 | U | 10 | ug/kg | U |  | 10 | Reporting Limit
alpha-chlordane | PSTSW | EBRCLAYEHILL | Spring 2017 |  | Extraction holding time exceeded. Results and/or reporting limits maybe biased low. | 974 | 579 |  | 2017-06-15 | U | 10 | ug/kg | U |  | 10 | Reporting Limit
alpha-chlordane | PSTSW | WBRCLAYKAOL | Spring 2017 |  | Extraction holding time exceeded. Results and/or reporting limits maybe biased low. | 974 | 581 |  | 2017-06-15 | U | 9.9 | ug/kg | U |  | 10 | Reporting Limit
alpha-chlordane | PSTSW | WBRCLAYHILL | Spring 2017 |  | Extraction holding time exceeded. Results and/or reporting limits maybe biased low. | 974 | 583 |  | 2017-06-15 | U | 10 | ug/kg | U |  | 10 | Reporting Limit
alpha-chlordane | PSTSW | TOUGHSCAR | Spring 2017 |  | Extraction holding time exceeded. Results and/or reporting limits maybe biased low. | 974 | 585 |  | 2017-06-15 | U | 10 | ug/kg | U |  | 10 | Reporting Limit
alpha-chlordane | PSTSW | FQRTRIB | Spring 2017 |  | Extraction holding time exceeded. Results and/or reporting limits maybe biased low. | 974 | 587 |  | 2017-06-15 | U | 10 | ug/kg | U |  | 10 | Reporting Limit
alpha-chlordane | PSTSW | FQRTRIB | Spring 2017 |  | Extraction holding time exceeded. Results and/or reporting limits maybe biased low. | 974 | 589 | Duplicate | 2017-06-15 | U | 10 | ug/kg | U |  | 10 | Reporting Limit
alpha-chlordane | PSTSW | EBRCLAYUNION | Spring 2017 |  | Extraction holding time exceeded. Results and/or reporting limits maybe biased low. | 974 | 591 |  | 2017-06-15 | U | 10 | ug/kg | U |  | 10 | Reporting Limit
alpha-chlordane | PSTSW | WBRCLAY | Spring 2017 |  | Extraction holding time exceeded. Results and/or reporting limits maybe biased low. | 974 | 594 |  | 2017-06-15 | U | 10 | ug/kg | U |  | 10 | Reporting Limit
alpha-chlordane | PSTSW | MAHONING3 | Fall 2017 |  |  | 974 | 748 |  | 2017-10-02 | U | 10 | ug/kg | U |  | 10 | Reporting Limit
alpha-chlordane | PSTSW | SHENANGO3 | Fall 2017 |  |  | 974 | 753 |  | 2017-10-02 | U | 10 | ug/kg | U |  | 10 | Reporting Limit
alpha-chlordane | PSTSW | BEAVBANK | Fall 2017 |  |  | 974 | 758 |  | 2017-10-02 | U | 9.9 | ug/kg | U |  | 10 | Reporting Limit
alpha-chlordane | PSTSW | MONOT1_86 | Fall 2017 |  |  | 974 | 769 |  | 2017-10-03 | U | 10 | ug/kg | U |  | 10 | Reporting Limit
alpha-chlordane | PSTSW | MONOT9_85 | Fall 2017 |  |  | 974 | 774 |  | 2017-10-03 | U | 10 | ug/kg | U |  | 10 | Reporting Limit
alpha-chlordane | PSTSW | DUNL_8 | Fall 2017 |  |  | 974 | 779 |  | 2017-10-04 | U | 10 | ug/kg | U |  | 10 | Reporting Limit
alpha-endosulfan | USGS PEST-S | CONOGOOD | Spring 2014 |  |  | 901 | 100 |  | 2014-05-07 | U | 50 | ug/kg | U |  | 50 | Reporting limit
alpha-endosulfan | USGS PEST-S | CONOEAST | Spring 2014 |  |  | 901 | 101 |  | 2014-05-07 | U | 50 | ug/kg | U |  | 50 | Reporting limit
alpha-endosulfan | USGS PEST-S | SWATHER | Spring 2014 |  |  | 901 | 102 |  | 2014-05-08 | U | 50 | ug/kg | U |  | 50 | Reporting limit
alpha-endosulfan | USGS PEST-S | SWATHARP | Spring 2014 |  |  | 901 | 103 |  | 2014-05-08 | U | 50 | ug/kg | U |  | 50 | Reporting limit
alpha-endosulfan | USGS PEST-S | LSWATMILL | Spring 2014 |  |  | 901 | 104 |  | 2014-05-08 | U | 50 | ug/kg | U |  | 50 | Reporting limit
alpha-endosulfan | USGS PEST-S | FAIRVIEW | Spring 2014 |  |  | 901 | 105 |  | 2014-05-12 | U | 50 | ug/kg | U |  | 50 | Reporting limit
alpha-endosulfan | USGS PEST-S | ROCKWEST2 | Spring 2014 |  |  | 901 | 106 |  | 2014-05-12 | U | 50 | ug/kg | U |  | 50 | Reporting limit
alpha-endosulfan | USGS PEST-S | LTOWNNAR | Spring 2014 |  |  | 901 | 114 |  | 2014-05-13 | U | 50 | ug/kg | U |  | 50 | Reporting limit
alpha-endosulfan | USGS PEST-S | NEW_2 | Spring 2014 |  |  | 901 | 118 |  | 2014-05-14 | U | 50 | ug/kg | U |  | 50 | Reporting limit
alpha-endosulfan | USGS PEST-S | MAREAST2 | Spring 2014 |  |  | 901 | 119 |  | 2014-05-14 | U | 50 | ug/kg | U |  | 50 | Reporting limit
alpha-endosulfan | USGS PEST-S | LSWATSALEM | Spring 2014 |  |  | 901 | 122 |  | 2014-05-20 | U | 50 | ug/kg | U |  | 50 | Reporting limit
alpha-endosulfan | USGS PEST-S | CROSSKL2 | Spring 2014 |  |  | 901 | 123 |  | 2014-05-20 | U | 50 | ug/kg | U |  | 50 | Reporting limit
alpha-endosulfan | USGS PEST-S | ELIZABETH | Spring 2014 |  |  | 901 | 124 |  | 2014-05-20 | U | 50 | ug/kg | U |  | 50 | Reporting limit
alpha-endosulfan | USGS PEST-S | MOR18 | Spring 2014 |  |  | 901 | 127 |  | 2014-05-27 | U | 50 | ug/kg | U |  | 50 | Reporting limit
alpha-endosulfan | USGS PEST-S | MOR18 | Spring 2014 |  |  | 901 | 128 | Duplicate | 2014-05-27 | U | 50 | ug/kg | U |  | 50 | Reporting limit
alpha-endosulfan | USGS PEST-S | TUSCARORA CK | Spring 2014 |  |  | 901 | 129 |  | 2014-05-28 | U | 50 | ug/kg | U |  | 50 | Reporting limit
alpha-endosulfan | USGS PEST-S | SUTWESTN | Spring 2014 |  |  | 901 | 130 |  | 2014-05-29 | U | 50 | ug/kg | U |  | 50 | Reporting limit
alpha-endosulfan | USGS PEST-S | KISHREEDSVIL | Spring 2014 |  |  | 901 | 132 |  | 2014-06-04 | U | 50 | ug/kg | U |  | 50 | Reporting limit
alpha-endosulfan | USGS PEST-S | KISHHIGHLAND | Spring 2014 |  |  | 901 | 133 |  | 2014-06-04 | U | 50 | ug/kg | U |  | 50 | Reporting limit
alpha-endosulfan | USGS PEST-S | SWATHARP | Fall 2014 |  |  | 901 | 150 |  | 2014-08-05 | U | 50 | ug/kg | U |  | 50 | Reporting limit
alpha-endosulfan | USGS PEST-S | LSWATMILL | Fall 2014 |  |  | 901 | 151 |  | 2014-08-05 | U | 50 | ug/kg | U |  | 50 | Reporting limit
alpha-endosulfan | USGS PEST-S | CONOGOOD | Fall 2014 |  |  | 901 | 152 |  | 2014-08-05 | U | 50 | ug/kg | U |  | 50 | Reporting limit
alpha-endosulfan | USGS PEST-S | TUSCARORA CK | Fall 2014 |  |  | 901 | 153 |  | 2014-08-07 | U | 50 | ug/kg | U |  | 50 | Reporting limit
alpha-endosulfan | USGS PEST-S | KISHREEDSVIL | Fall 2014 |  |  | 901 | 154 |  | 2014-08-07 | U | 50 | ug/kg | U |  | 50 | Reporting limit
alpha-endosulfan | USGS PEST-S | SWATHER | Fall 2014 |  |  | 901 | 155 |  | 2014-08-12 | U | 50 | ug/kg | U |  | 50 | Reporting limit
alpha-endosulfan | USGS PEST-S | ELIZABETH | Fall 2014 |  |  | 901 | 157 |  | 2014-08-12 | U | 50 | ug/kg | U |  | 50 | Reporting limit
alpha-endosulfan | USGS PEST-S | CROSSKL2 | Fall 2014 |  |  | 901 | 159 |  | 2014-08-12 | U | 50 | ug/kg | U |  | 50 | Reporting limit
alpha-endosulfan | USGS PEST-S | CONOEAST | Fall 2014 |  |  | 901 | 161 |  | 2014-08-12 | U | 50 | ug/kg | U |  | 50 | Reporting limit
alpha-endosulfan | USGS PEST-S | MOR18 | Fall 2014 |  |  | 901 | 163 |  | 2014-08-13 | U | 50 | ug/kg | U |  | 50 | Reporting limit
alpha-endosulfan | USGS PEST-S | LTOWNNAR | Fall 2014 |  |  | 901 | 168 |  | 2014-08-14 | U | 50 | ug/kg | U |  | 50 | Reporting limit
alpha-endosulfan | USGS PEST-S | KISHHIGHLAND | Fall 2014 |  |  | 901 | 169 |  | 2014-08-14 | U | 50 | ug/kg | U |  | 50 | Reporting limit
alpha-endosulfan | USGS PEST-S | LSWATSALEM | Fall 2014 |  |  | 901 | 170 |  | 2014-08-25 | U | 50 | ug/kg | U |  | 50 | Reporting limit
alpha-endosulfan | USGS PEST-S | LSWATSALEM | Fall 2014 |  |  | 901 | 171 | Duplicate | 2014-08-25 | U | 50 | ug/kg | U |  | 50 | Reporting limit
alpha-endosulfan | USGS PEST-S | NEW_2 | Fall 2014 |  |  | 901 | 173 |  | 2014-08-28 | U | 50 | ug/kg | U |  | 50 | Reporting limit
alpha-endosulfan | USGS PEST-S | ROCKWEST2 | Fall 2014 |  |  | 901 | 174 |  | 2014-08-28 | U | 50 | ug/kg | U |  | 50 | Reporting limit
alpha-endosulfan | USGS PEST-S | FAIRVIEW | Fall 2014 |  |  | 901 | 175 |  | 2014-09-02 | U | 50 | ug/kg | U |  | 50 | Reporting limit
alpha-endosulfan | USGS PEST-S | MAREAST2 | Fall 2014 |  |  | 901 | 176 |  | 2014-09-02 | U | 50 | ug/kg | U |  | 50 | Reporting limit
alpha-endosulfan | USGS PEST-S | SUTWESTN | Fall 2014 |  |  | 901 | 177 |  | 2014-09-08 | U | 50 | ug/kg | U |  | 50 | Reporting limit
alpha-endosulfan | USGS PEST-S | MOR18 | Spring 2013 |  |  | 901 | 188 |  | 2013-05-13 | U | 50 | ug/kg | U |  | 50 | Reporting limit
alpha-endosulfan | USGS PEST-S | SUNEAST | Spring 2013 |  |  | 901 | 189 |  | 2013-05-21 | U | 50 | ug/kg | U |  | 50 | Reporting limit
alpha-endosulfan | USGS PEST-S | SUNWEST | Spring 2013 |  |  | 901 | 190 |  | 2013-05-21 | U | 50 | ug/kg | U |  | 50 | Reporting limit
alpha-endosulfan | USGS PEST-S | LTOWNNAR | Spring 2013 |  |  | 901 | 191 |  | 2013-05-21 | U | 50 | ug/kg | U |  | 50 | Reporting limit
alpha-endosulfan | USGS PEST-S | NEW_2 | Spring 2013 |  |  | 901 | 192 |  | 2013-05-21 | U | 50 | ug/kg | U |  | 50 | Reporting limit
alpha-endosulfan | USGS PEST-S | NEW_2 | Spring 2013 |  |  | 901 | 193 | Duplicate | 2013-05-21 | U | 50 | ug/kg | U |  | 50 | Reporting limit
alpha-endosulfan | USGS PEST-S | ROCKWEST2 | Spring 2013 |  |  | 901 | 194 |  | 2013-05-21 | U | 50 | ug/kg | U |  | 50 | Reporting limit
alpha-endosulfan | USGS PEST-S | MAREAST2 | Spring 2013 |  |  | 901 | 195 |  | 2013-05-22 | U | 50 | ug/kg | U |  | 50 | Reporting limit
alpha-endosulfan | USGS PEST-S | MARWEST2 | Spring 2013 |  |  | 901 | 196 |  | 2013-05-22 | U | 50 | ug/kg | U |  | 50 | Reporting limit
alpha-endosulfan | USGS PEST-S | FRANK | Spring 2013 |  |  | 901 | 199 |  | 2013-05-16 | U | 50 | ug/kg | U |  | 50 | Reporting limit
alpha-endosulfan | USGS PEST-S | CONNZELION | Spring 2013 |  |  | 901 | 200 |  | 2013-05-16 | U | 50 | ug/kg | U |  | 50 | Reporting limit
alpha-endosulfan | USGS PEST-S | SUTWESTN | Spring 2013 |  |  | 901 | 201 |  | 2013-05-17 | U | 50 | ug/kg | U |  | 50 | Reporting limit
alpha-endosulfan | USGS PEST-S | SUSQ_41 | Spring 2013 |  |  | 901 | 202 |  | 2013-05-22 | U | 50 | ug/kg | U |  | 50 | Reporting limit
alpha-endosulfan | USGS PEST-S | ROCKEAST2 | Spring 2013 |  |  | 901 | 203 |  | 2013-05-22 | U | 50 | ug/kg | U |  | 50 | Reporting limit
alpha-endosulfan | USGS PEST-S | SUNEAST | Fall 2013 |  |  | 901 | 206 |  | 2013-08-05 | U | 50 | ug/kg | U |  | 50 | Reporting limit
alpha-endosulfan | USGS PEST-S | SUNWEST | Fall 2013 |  |  | 901 | 207 |  | 2013-08-05 | U | 50 | ug/kg | U |  | 50 | Reporting limit
alpha-endosulfan | USGS PEST-S | LTOWNNAR | Fall 2013 |  |  | 901 | 208 |  | 2013-08-07 | U | 50 | ug/kg | U |  | 50 | Reporting limit
alpha-endosulfan | USGS PEST-S | NEW_2 | Fall 2013 |  |  | 901 | 209 |  | 2013-08-07 | U | 50 | ug/kg | U |  | 50 | Reporting limit
alpha-endosulfan | USGS PEST-S | SUSQ_41 | Fall 2013 |  |  | 901 | 210 |  | 2013-08-05 | U | 50 | ug/kg | U |  | 50 | Reporting limit
alpha-endosulfan | USGS PEST-S | ROCKEAST2 | Fall 2013 |  |  | 901 | 211 |  | 2013-08-05 | U | 50 | ug/kg | U |  | 50 | Reporting limit
alpha-endosulfan | USGS PEST-S | ROCKWEST2 | Fall 2013 |  |  | 901 | 212 |  | 2013-08-05 | U | 50 | ug/kg | U |  | 50 | Reporting limit
alpha-endosulfan | USGS PEST-S | MARWEST2 | Fall 2013 |  |  | 901 | 213 |  | 2013-08-06 | U | 50 | ug/kg | U |  | 50 | Reporting limit
alpha-endosulfan | USGS PEST-S | MAREAST2 | Fall 2013 |  |  | 901 | 214 |  | 2013-08-06 | U | 50 | ug/kg | U |  | 50 | Reporting limit
alpha-endosulfan | USGS PEST-S | SUSQ_41 | Fall 2013 |  |  | 901 | 215 | Duplicate | 2013-08-05 | U | 50 | ug/kg | U |  | 50 | Reporting limit
alpha-endosulfan | USGS PEST-S | MOR18 | Fall 2013 |  |  | 901 | 218 |  | 2013-08-07 | U | 50 | ug/kg | U |  | 50 | Reporting limit
alpha-endosulfan | USGS PEST-S | FRANK | Fall 2013 |  |  | 901 | 221 |  | 2013-08-13 | U | 50 | ug/kg | U |  | 50 | Reporting limit
alpha-endosulfan | USGS PEST-S | SUTWESTN | Fall 2013 |  |  | 901 | 227 |  | 2013-08-14 | U | 50 | ug/kg | U |  | 50 | Reporting limit
alpha-endosulfan | USGS PEST-S | CONNZELION | Fall 2013 |  |  | 901 | 229 |  | 2013-08-13 | U | 50 | ug/kg | U |  | 50 | Reporting limit
aluminum | 96 | CONOGOOD | Spring 2014 |  |  | 901 | 100 |  | 2014-05-07 |  | 22853000 | ug/kg |  | 22853000 |  | Reporting limits will vary per sample as % solid of the material is used in the calculation made.
aluminum | 96 | CONOEAST | Spring 2014 |  |  | 901 | 101 |  | 2014-05-07 |  | 16125000 | ug/kg |  | 16125000 |  | Reporting limits will vary per sample as % solid of the material is used in the calculation made.
aluminum | 96 | SWATHER | Spring 2014 |  |  | 901 | 102 |  | 2014-05-08 |  | 15622000 | ug/kg |  | 15622000 |  | Reporting limits will vary per sample as % solid of the material is used in the calculation made.
aluminum | 96 | SWATHARP | Spring 2014 |  |  | 901 | 103 |  | 2014-05-08 |  | 6857000 | ug/kg |  | 6857000 |  | Reporting limits will vary per sample as % solid of the material is used in the calculation made.
aluminum | 96 | LSWATMILL | Spring 2014 |  |  | 901 | 104 |  | 2014-05-08 |  | 8248000 | ug/kg |  | 8248000 |  | Reporting limits will vary per sample as % solid of the material is used in the calculation made.
aluminum | 96 | FAIRVIEW | Spring 2014 |  |  | 901 | 105 |  | 2014-05-12 |  | 18490000 | ug/kg |  | 18490000 |  | Reporting limits will vary per sample as % solid of the material is used in the calculation made.
aluminum | 96 | ROCKWEST2 | Spring 2014 |  |  | 901 | 106 |  | 2014-05-12 |  | 13431000 | ug/kg |  | 13431000 |  | Reporting limits will vary per sample as % solid of the material is used in the calculation made.
aluminum | 96 | LTOWNNAR | Spring 2014 |  |  | 901 | 114 |  | 2014-05-13 |  | 6966000 | ug/kg |  | 6966000 |  | Reporting limits will vary per sample as % solid of the material is used in the calculation made.
aluminum | 96 | NEW_2 | Spring 2014 |  |  | 901 | 118 |  | 2014-05-14 |  | 7554000 | ug/kg |  | 7554000 |  | Reporting limits will vary per sample as % solid of the material is used in the calculation made.
aluminum | 96 | MAREAST2 | Spring 2014 |  |  | 901 | 119 |  | 2014-05-14 |  | 10292000 | ug/kg |  | 10292000 |  | Reporting limits will vary per sample as % solid of the material is used in the calculation made.
aluminum | 96 | LSWATSALEM | Spring 2014 |  |  | 901 | 122 |  | 2014-05-20 |  | 6680000 | ug/kg |  | 6680000 |  | Reporting limits will vary per sample as % solid of the material is used in the calculation made.
aluminum | 96 | CROSSKL2 | Spring 2014 |  |  | 901 | 123 |  | 2014-05-20 |  | 13651000 | ug/kg |  | 13651000 |  | Reporting limits will vary per sample as % solid of the material is used in the calculation made.
aluminum | 96 | ELIZABETH | Spring 2014 |  |  | 901 | 124 |  | 2014-05-20 |  | 17665000 | ug/kg |  | 17665000 |  | Reporting limits will vary per sample as % solid of the material is used in the calculation made.
aluminum | 96 | MOR18 | Spring 2014 |  |  | 901 | 127 |  | 2014-05-27 |  | 7183000 | ug/kg |  | 7183000 |  | Reporting limits will vary per sample as % solid of the material is used in the calculation made.
aluminum | 96 | MOR18 | Spring 2014 |  |  | 901 | 128 | Duplicate | 2014-05-27 |  | 7533000 | ug/kg |  | 7533000 |  | Reporting limits will vary per sample as % solid of the material is used in the calculation made.
aluminum | 96 | TUSCARORA CK | Spring 2014 |  |  | 901 | 129 |  | 2014-05-28 |  | 8345000 | ug/kg |  | 8345000 |  | Reporting limits will vary per sample as % solid of the material is used in the calculation made.
aluminum | 96 | SUTWESTN | Spring 2014 |  |  | 901 | 130 |  | 2014-05-29 |  | 13400000 | ug/kg |  | 13400000 |  | Reporting limits will vary per sample as % solid of the material is used in the calculation made.
aluminum | 96 | KISHREEDSVIL | Spring 2014 |  |  | 901 | 132 |  | 2014-06-04 |  | 3602000 | ug/kg |  | 3602000 |  | Reporting limits will vary per sample as % solid of the material is used in the calculation made.
aluminum | 96 | KISHHIGHLAND | Spring 2014 |  |  | 901 | 133 |  | 2014-06-04 |  | 3508000 | ug/kg |  | 3508000 |  | Reporting limits will vary per sample as % solid of the material is used in the calculation made.
aluminum | 96 | CHEST | Spring 2014 |  |  | 901 | 135 |  | 2014-06-18 |  | 7147000 | ug/kg |  | 7147000 |  | Reporting limits will vary per sample as % solid of the material is used in the calculation made.
aluminum | 96 | GOOSEMID | Spring 2014 |  |  | 901 | 137 |  | 2014-06-18 |  | 8224000 | ug/kg |  | 8224000 |  | Reporting limits will vary per sample as % solid of the material is used in the calculation made.
aluminum | 96 | GOOSEUP | Spring 2014 |  |  | 901 | 139 |  | 2014-06-18 |  | 4269000 | ug/kg |  | 4269000 |  | Reporting limits will vary per sample as % solid of the material is used in the calculation made.
aluminum | 96 | SWATHARP | Fall 2014 |  |  | 901 | 150 |  | 2014-08-05 |  | 6959000 | ug/kg |  | 6959000 |  | Reporting limits will vary per sample as % solid of the material is used in the calculation made.
aluminum | 96 | LSWATMILL | Fall 2014 |  |  | 901 | 151 |  | 2014-08-05 |  | 10444000 | ug/kg |  | 10444000 |  | Reporting limits will vary per sample as % solid of the material is used in the calculation made.
aluminum | 96 | CONOGOOD | Fall 2014 |  |  | 901 | 152 |  | 2014-08-05 |  | 12396000 | ug/kg |  | 12396000 |  | Reporting limits will vary per sample as % solid of the material is used in the calculation made.
aluminum | 96 | TUSCARORA CK | Fall 2014 |  |  | 901 | 153 |  | 2014-08-07 |  | 10236000 | ug/kg |  | 10236000 |  | Reporting limits will vary per sample as % solid of the material is used in the calculation made.
aluminum | 96 | KISHREEDSVIL | Fall 2014 |  |  | 901 | 154 |  | 2014-08-07 |  | 4719000 | ug/kg |  | 4719000 |  | Reporting limits will vary per sample as % solid of the material is used in the calculation made.
aluminum | 96 | SWATHER | Fall 2014 |  |  | 901 | 155 |  | 2014-08-12 |  | 18910000 | ug/kg |  | 18910000 |  | Reporting limits will vary per sample as % solid of the material is used in the calculation made.
aluminum | 96 | ELIZABETH | Fall 2014 |  |  | 901 | 157 |  | 2014-08-12 |  | 15739000 | ug/kg |  | 15739000 |  | Reporting limits will vary per sample as % solid of the material is used in the calculation made.
aluminum | 96 | CROSSKL2 | Fall 2014 |  |  | 901 | 159 |  | 2014-08-12 |  | 10907000 | ug/kg |  | 10907000 |  | Reporting limits will vary per sample as % solid of the material is used in the calculation made.
aluminum | 96 | CONOEAST | Fall 2014 |  |  | 901 | 161 |  | 2014-08-12 |  | 11091000 | ug/kg |  | 11091000 |  | Reporting limits will vary per sample as % solid of the material is used in the calculation made.
aluminum | 96 | MOR18 | Fall 2014 |  |  | 901 | 163 |  | 2014-08-13 |  | 9208000 | ug/kg |  | 9208000 |  | Reporting limits will vary per sample as % solid of the material is used in the calculation made.
aluminum | 96 | LTOWNNAR | Fall 2014 |  |  | 901 | 168 |  | 2014-08-14 |  | 3437000 | ug/kg |  | 3437000 |  | Reporting limits will vary per sample as % solid of the material is used in the calculation made.
aluminum | 96 | KISHHIGHLAND | Fall 2014 |  |  | 901 | 169 |  | 2014-08-14 |  | 7085000 | ug/kg |  | 7085000 |  | Reporting limits will vary per sample as % solid of the material is used in the calculation made.
aluminum | 96 | LSWATSALEM | Fall 2014 |  |  | 901 | 170 |  | 2014-08-25 |  | 8479000 | ug/kg |  | 8479000 |  | Reporting limits will vary per sample as % solid of the material is used in the calculation made.
aluminum | 96 | LSWATSALEM | Fall 2014 |  |  | 901 | 171 | Duplicate | 2014-08-25 |  | 6802000 | ug/kg |  | 6802000 |  | Reporting limits will vary per sample as % solid of the material is used in the calculation made.
aluminum | 96 | NEW_2 | Fall 2014 |  |  | 901 | 173 |  | 2014-08-28 |  | 14394000 | ug/kg |  | 14394000 |  | Reporting limits will vary per sample as % solid of the material is used in the calculation made.
aluminum | 96 | ROCKWEST2 | Fall 2014 |  |  | 901 | 174 |  | 2014-08-28 |  | 6782000 | ug/kg |  | 6782000 |  | Reporting limits will vary per sample as % solid of the material is used in the calculation made.
aluminum | 96 | FAIRVIEW | Fall 2014 |  |  | 901 | 175 |  | 2014-09-02 |  | 22291000 | ug/kg |  | 22291000 |  | Reporting limits will vary per sample as % solid of the material is used in the calculation made.
aluminum | 96 | MAREAST2 | Fall 2014 |  |  | 901 | 176 |  | 2014-09-02 |  | 7123000 | ug/kg |  | 7123000 |  | Reporting limits will vary per sample as % solid of the material is used in the calculation made.
aluminum | 96 | SUTWESTN | Fall 2014 |  |  | 901 | 177 |  | 2014-09-08 |  | 12955000 | ug/kg |  | 12955000 |  | Reporting limits will vary per sample as % solid of the material is used in the calculation made.
aluminum | 96 | MOR18 | Spring 2013 |  |  | 901 | 188 |  | 2013-05-13 |  | 6594000 | ug/kg |  | 6594000 |  | Reporting limits will vary per sample as % solid of the material is used in the calculation made.
aluminum | 96 | SUNEAST | Spring 2013 |  |  | 901 | 189 |  | 2013-05-21 |  | 8624000 | ug/kg |  | 8624000 |  | Reporting limits will vary per sample as % solid of the material is used in the calculation made.
aluminum | 96 | SUNWEST | Spring 2013 |  |  | 901 | 190 |  | 2013-05-21 |  | 11762000 | ug/kg |  | 11762000 |  | Reporting limits will vary per sample as % solid of the material is used in the calculation made.
aluminum | 96 | LTOWNNAR | Spring 2013 |  |  | 901 | 191 |  | 2013-05-21 |  | 13221000 | ug/kg |  | 13221000 |  | Reporting limits will vary per sample as % solid of the material is used in the calculation made.
aluminum | 96 | NEW_2 | Spring 2013 |  |  | 901 | 192 |  | 2013-05-21 |  | 9986000 | ug/kg |  | 9986000 |  | Reporting limits will vary per sample as % solid of the material is used in the calculation made.
aluminum | 96 | NEW_2 | Spring 2013 |  |  | 901 | 193 | Duplicate | 2013-05-21 |  | 12192000 | ug/kg |  | 12192000 |  | Reporting limits will vary per sample as % solid of the material is used in the calculation made.
aluminum | 96 | ROCKWEST2 | Spring 2013 |  |  | 901 | 194 |  | 2013-05-21 |  | 8550000 | ug/kg |  | 8550000 |  | Reporting limits will vary per sample as % solid of the material is used in the calculation made.
aluminum | 96 | MAREAST2 | Spring 2013 |  |  | 901 | 195 |  | 2013-05-22 |  | 13869000 | ug/kg |  | 13869000 |  | Reporting limits will vary per sample as % solid of the material is used in the calculation made.
aluminum | 96 | MARWEST2 | Spring 2013 |  |  | 901 | 196 |  | 2013-05-22 |  | 5800000 | ug/kg |  | 5800000 |  | Reporting limits will vary per sample as % solid of the material is used in the calculation made.
aluminum | 96 | FRANK | Spring 2013 |  |  | 901 | 199 |  | 2013-05-16 |  | 5550000 | ug/kg |  | 5550000 |  | Reporting limits will vary per sample as % solid of the material is used in the calculation made.
aluminum | 96 | CONNZELION | Spring 2013 |  |  | 901 | 200 |  | 2013-05-16 |  | 6435000 | ug/kg |  | 6435000 |  | Reporting limits will vary per sample as % solid of the material is used in the calculation made.
aluminum | 96 | SUTWESTN | Spring 2013 |  |  | 901 | 201 |  | 2013-05-17 |  | 14224000 | ug/kg |  | 14224000 |  | Reporting limits will vary per sample as % solid of the material is used in the calculation made.
aluminum | 96 | SUSQ_41 | Spring 2013 |  |  | 901 | 202 |  | 2013-05-22 |  | 9179000 | ug/kg |  | 9179000 |  | Reporting limits will vary per sample as % solid of the material is used in the calculation made.
aluminum | 96 | ROCKEAST2 | Spring 2013 |  |  | 901 | 203 |  | 2013-05-22 |  | 5674000 | ug/kg |  | 5674000 |  | Reporting limits will vary per sample as % solid of the material is used in the calculation made.
aluminum | 96 | SUNEAST | Fall 2013 |  |  | 901 | 206 |  | 2013-08-05 |  | 7607000 | ug/kg |  | 7607000 |  | Reporting limits will vary per sample as % solid of the material is used in the calculation made.
aluminum | 96 | SUNWEST | Fall 2013 |  |  | 901 | 207 |  | 2013-08-05 |  | 8960000 | ug/kg |  | 8960000 |  | Reporting limits will vary per sample as % solid of the material is used in the calculation made.
aluminum | 96 | LTOWNNAR | Fall 2013 |  |  | 901 | 208 |  | 2013-08-07 |  | 4075000 | ug/kg |  | 4075000 |  | Reporting limits will vary per sample as % solid of the material is used in the calculation made.
aluminum | 96 | NEW_2 | Fall 2013 |  |  | 901 | 209 |  | 2013-08-07 |  | 5607000 | ug/kg |  | 5607000 |  | Reporting limits will vary per sample as % solid of the material is used in the calculation made.
aluminum | 96 | SUSQ_41 | Fall 2013 |  |  | 901 | 210 |  | 2013-08-05 |  | 5589000 | ug/kg |  | 5589000 |  | Reporting limits will vary per sample as % solid of the material is used in the calculation made.
aluminum | 96 | ROCKEAST2 | Fall 2013 |  |  | 901 | 211 |  | 2013-08-05 |  | 4907000 | ug/kg |  | 4907000 |  | Reporting limits will vary per sample as % solid of the material is used in the calculation made.
aluminum | 96 | ROCKWEST2 | Fall 2013 |  |  | 901 | 212 |  | 2013-08-05 |  | 6711000 | ug/kg |  | 6711000 |  | Reporting limits will vary per sample as % solid of the material is used in the calculation made.
aluminum | 96 | MARWEST2 | Fall 2013 |  |  | 901 | 213 |  | 2013-08-06 |  | 6804000 | ug/kg |  | 6804000 |  | Reporting limits will vary per sample as % solid of the material is used in the calculation made.
aluminum | 96 | MAREAST2 | Fall 2013 |  |  | 901 | 214 |  | 2013-08-06 |  | 13697000 | ug/kg |  | 13697000 |  | Reporting limits will vary per sample as % solid of the material is used in the calculation made.
aluminum | 96 | SUSQ_41 | Fall 2013 |  |  | 901 | 215 | Duplicate | 2013-08-05 |  | 5445000 | ug/kg |  | 5445000 |  | Reporting limits will vary per sample as % solid of the material is used in the calculation made.
aluminum | 96 | MOR18 | Fall 2013 |  |  | 901 | 218 |  | 2013-08-07 |  | 7596000 | ug/kg |  | 7596000 |  | Reporting limits will vary per sample as % solid of the material is used in the calculation made.
aluminum | 96 | FRANK | Fall 2013 |  |  | 901 | 221 |  | 2013-08-13 |  | 11182000 | ug/kg |  | 11182000 |  | Reporting limits will vary per sample as % solid of the material is used in the calculation made.
aluminum | 96 | SUTWESTN | Fall 2013 |  |  | 901 | 227 |  | 2013-08-14 |  | 9877000 | ug/kg |  | 9877000 |  | Reporting limits will vary per sample as % solid of the material is used in the calculation made.
aluminum | 96 | CONNZELION | Fall 2013 |  |  | 901 | 229 |  | 2013-08-13 |  | 9854000 | ug/kg |  | 9854000 |  | Reporting limits will vary per sample as % solid of the material is used in the calculation made.
aluminum | 96 | SPRUCE | Spring 2016 |  |  | 901 | 233 |  | 2016-06-09 |  | 4235000 | ug/kg |  | 4235000 |  | Reporting limits will vary per sample as % solid of the material is used in the calculation made.
aluminum | 96 | FRANKSTOWN | Spring 2016 |  |  | 901 | 235 |  | 2016-06-09 |  | 5978000 | ug/kg |  | 5978000 |  | Reporting limits will vary per sample as % solid of the material is used in the calculation made.
aluminum | 96 | FRANKSTOWNST | Spring 2016 |  |  | 901 | 236 |  | 2016-06-09 |  | 4054000 | ug/kg |  | 4054000 |  | Reporting limits will vary per sample as % solid of the material is used in the calculation made.
aluminum | 96 | FRANKSTOWNST | Spring 2016 |  |  | 901 | 237 | Duplicate | 2016-06-09 |  | 5297000 | ug/kg |  | 5297000 |  | Reporting limits will vary per sample as % solid of the material is used in the calculation made.
aluminum | 96 | HALTER | Fall 2017 |  |  | 901 | 867 |  | 2017-10-02 |  | 8543000 | ug/kg |  | 8543000 |  | Reporting limits will vary per sample as % solid of the material is used in the calculation made.
aluminum | 96 | CLOVERBRIDGE | Fall 2017 |  |  | 901 | 872 |  | 2017-10-02 |  | 6198000 | ug/kg |  | 6198000 |  | Reporting limits will vary per sample as % solid of the material is used in the calculation made.
aluminum | 96 | CLOVERBRIDGE | Fall 2017 |  |  | 901 | 877 | Duplicate | 2017-10-02 |  | 4238000 | ug/kg |  | 4238000 |  | Reporting limits will vary per sample as % solid of the material is used in the calculation made.
aluminum | 96 | SPRUCE | Fall 2017 |  |  | 901 | 882 |  | 2017-10-02 |  | 9072000 | ug/kg |  | 9072000 |  | Reporting limits will vary per sample as % solid of the material is used in the calculation made.
aluminum | 96 | BEJULIAN | Spring 2015 |  |  | 920 | 225 |  | 2015-06-08 |  | 143000 | ug/kg |  | 143000 |  | Reporting limits will vary per sample as % solid of the material is used in the calculation made.
aluminum | 96 | KETTLECROSS | Spring 2015 |  |  | 920 | 226 |  | 2015-06-08 |  | 5242000 | ug/kg |  | 5242000 |  | Reporting limits will vary per sample as % solid of the material is used in the calculation made.
aluminum | 96 | KETTLECROSS | Fall 2015 |  |  | 920 | 355 |  | 2015-10-14 |  | 4964235 | ug/kg |  | 4964235 |  | Reporting limits will vary per sample as % solid of the material is used in the calculation made.
aluminum | 96 | BEJULIAN | Fall 2015 |  |  | 920 | 356 |  | 2015-10-14 |  | 5473386 | ug/kg |  | 5473386 |  | Reporting limits will vary per sample as % solid of the material is used in the calculation made.
aluminum | 96 | WQN0465 | Winter 2017 |  |  | 942 | 454 |  | 2017-03-22 |  | 5188000 | ug/kg |  | 5188000 |  | Reporting limits will vary per sample as % solid of the material is used in the calculation made.
aluminum | 96 | NEWTHAM | Fall 2015 |  |  | 948 | 200 |  | 2015-10-14 |  | 5995000 | ug/kg |  | 5995000 |  | Reporting limits will vary per sample as % solid of the material is used in the calculation made.
aluminum | 96 | LTOWN8 | Fall 2015 |  |  | 948 | 203 |  | 2015-10-14 |  | 15116000 | ug/kg |  | 15116000 |  | Reporting limits will vary per sample as % solid of the material is used in the calculation made.
aluminum | 96 | NEW11.5 | Fall 2015 |  |  | 948 | 204 |  | 2015-10-14 |  | 13784000 | ug/kg |  | 13784000 |  | Reporting limits will vary per sample as % solid of the material is used in the calculation made.
aluminum | 96 | ROCK14.5 | Fall 2015 |  | Time limit for test exceeded & answer rechecked by analyst. Duplicate for other analytes is acceptable. Difficulty with aluminum may be due to inability to obtain a homogenous sample. | 948 | 209 |  | 2015-10-15 |  | 7650000 | ug/kg |  | 7650000 |  | Reporting limits will vary per sample as % solid of the material is used in the calculation made.
aluminum | 96 | ROCK6.5 | Fall 2015 |  |  | 948 | 210 |  | 2015-10-15 |  | 14739942 | ug/kg |  | 14739942 |  | Reporting limits will vary per sample as % solid of the material is used in the calculation made.
aluminum | 96 | ROCK2.5 | Fall 2015 |  |  | 948 | 216 |  | 2015-10-15 |  | 11242000 | ug/kg |  | 11242000 |  | Reporting limits will vary per sample as % solid of the material is used in the calculation made.
aluminum | 96 | ROCK2.5 | Fall 2015 |  |  | 948 | 217 | Duplicate | 2015-10-15 |  | 9579338 | ug/kg |  | 9579338 |  | Reporting limits will vary per sample as % solid of the material is used in the calculation made.
aluminum | 96 | ROCK2.5 | Spring 2015 |  |  | 948 | 258 |  | 2015-06-09 |  | 11138000 | ug/kg |  | 11138000 |  | Reporting limits will vary per sample as % solid of the material is used in the calculation made.
aluminum | 96 | ROCK14.5 | Spring 2015 |  |  | 948 | 259 |  | 2015-06-09 |  | 11317000 | ug/kg |  | 11317000 |  | Reporting limits will vary per sample as % solid of the material is used in the calculation made.
aluminum | 96 | ROCK6.5 | Spring 2015 |  |  | 948 | 260 |  | 2015-06-09 |  | 6248000 | ug/kg |  | 6248000 |  | Reporting limits will vary per sample as % solid of the material is used in the calculation made.
aluminum | 96 | LTOWN8 | Spring 2015 |  |  | 948 | 261 |  | 2015-06-11 |  | 12096000 | ug/kg |  | 12096000 |  | Reporting limits will vary per sample as % solid of the material is used in the calculation made.
aluminum | 96 | NEW11.5 | Spring 2015 |  |  | 948 | 262 |  | 2015-06-11 |  | 19059000 | ug/kg |  | 19059000 |  | Reporting limits will vary per sample as % solid of the material is used in the calculation made.
aluminum | 96 | BUFFALOWB | Spring 2015 |  |  | 948 | 263 |  | 2015-06-16 |  | 13530000 | ug/kg |  | 13530000 |  | Reporting limits will vary per sample as % solid of the material is used in the calculation made.
aluminum | 96 | CONESTOGAUPS | Spring 2016 |  |  | 948 | 315 |  | 2016-06-08 |  | 26423000 | ug/kg |  | 26423000 |  | Reporting limits will vary per sample as % solid of the material is used in the calculation made.
aluminum | 96 | CONESTOGADWS | Spring 2016 |  |  | 948 | 316 |  | 2016-06-08 |  | 29300000 | ug/kg |  | 29300000 |  | Reporting limits will vary per sample as % solid of the material is used in the calculation made.
aluminum | 96 | MUDDY01 | Spring 2016 |  |  | 948 | 317 |  | 2016-06-08 |  | 18655000 | ug/kg |  | 18655000 |  | Reporting limits will vary per sample as % solid of the material is used in the calculation made.
aluminum | 96 | WBROCT01 | Spring 2016 |  |  | 948 | 318 |  | 2016-06-09 |  | 10517000 | ug/kg |  | 10517000 |  | Reporting limits will vary per sample as % solid of the material is used in the calculation made.
aluminum | 96 | LBEAV01 | Spring 2016 |  |  | 948 | 319 |  | 2016-06-09 |  | 12148000 | ug/kg |  | 12148000 |  | Reporting limits will vary per sample as % solid of the material is used in the calculation made.
aluminum | 96 | GROFF01 | Spring 2016 |  |  | 948 | 320 |  | 2016-06-09 |  | 21012000 | ug/kg |  | 21012000 |  | Reporting limits will vary per sample as % solid of the material is used in the calculation made.
aluminum | 96 | WBROCT01 | Fall 2016 |  |  | 948 | 338 |  | 2016-10-12 |  | 11952000 | ug/kg |  | 11952000 |  | Reporting limits will vary per sample as % solid of the material is used in the calculation made.
aluminum | 96 | LBEAV01 | Fall 2016 |  |  | 948 | 339 |  | 2016-10-12 |  | 7383000 | ug/kg |  | 7383000 |  | Reporting limits will vary per sample as % solid of the material is used in the calculation made.
aluminum | 96 | MUDDY01 | Fall 2016 |  |  | 948 | 340 |  | 2016-10-12 |  | 21047000 | ug/kg |  | 21047000 |  | Reporting limits will vary per sample as % solid of the material is used in the calculation made.
aluminum | 96 | GROFF01 | Fall 2016 |  |  | 948 | 341 |  | 2016-10-13 |  | 15241000 | ug/kg |  | 15241000 |  | Reporting limits will vary per sample as % solid of the material is used in the calculation made.
aluminum | 96 | GROFF01 | Fall 2016 |  |  | 948 | 342 | Duplicate | 2016-10-13 |  | 16367000 | ug/kg |  | 16367000 |  | Reporting limits will vary per sample as % solid of the material is used in the calculation made.
aluminum | 96 | CONESTOGADWS | Fall 2016 |  |  | 948 | 343 |  | 2016-10-13 |  | 9017000 | ug/kg |  | 9017000 |  | Reporting limits will vary per sample as % solid of the material is used in the calculation made.
aluminum | 96 | CONESTOGAUPS | Fall 2016 |  |  | 948 | 344 |  | 2016-10-13 |  | 13538000 | ug/kg |  | 13538000 |  | Reporting limits will vary per sample as % solid of the material is used in the calculation made.
aluminum | 96 | CONESTOGA23 | Winter 2017 |  |  | 948 | 442 |  | 2017-03-27 |  | 20880000 | ug/kg |  | 20880000 |  | Reporting limits will vary per sample as % solid of the material is used in the calculation made.
aluminum | 96 | MILLCREEK | Winter 2017 |  |  | 948 | 443 |  | 2017-03-27 |  | 21688000 | ug/kg |  | 21688000 |  | Reporting limits will vary per sample as % solid of the material is used in the calculation made.
aluminum | 96 | CONESTOGADWS | Winter 2017 |  |  | 948 | 444 |  | 2017-03-27 |  | 14501000 | ug/kg |  | 14501000 |  | Reporting limits will vary per sample as % solid of the material is used in the calculation made.
aluminum | 96 | CONESTOGA23 | Spring 2017 |  | Digested DUP failed for original sample and redigested sample. (greater than 30% Difference) | 948 | 606 |  | 2017-06-15 |  | 14430000 | ug/kg |  | 14430000 |  | Reporting limits will vary per sample as % solid of the material is used in the calculation made.
aluminum | 96 | CONESTOGADWS | Spring 2017 |  |  | 948 | 609 |  | 2017-06-15 |  | 9573000 | ug/kg |  | 9573000 |  | Reporting limits will vary per sample as % solid of the material is used in the calculation made.
aluminum | 96 | MILLCREEK | Spring 2017 |  |  | 948 | 612 |  | 2017-06-15 |  | 18173000 | ug/kg |  | 18173000 |  | Reporting limits will vary per sample as % solid of the material is used in the calculation made.
aluminum | 96 | WQN0465 | Spring 2017 |  |  | 948 | 615 |  | 2017-06-16 |  | 2763000 | ug/kg |  | 2763000 |  | Reporting limits will vary per sample as % solid of the material is used in the calculation made.
aluminum | 96 | WQN0178 | Spring 2017 |  |  | 948 | 618 |  | 2017-06-16 |  | 8423000 | ug/kg |  | 8423000 |  | Reporting limits will vary per sample as % solid of the material is used in the calculation made.
aluminum | 96 | WQN0178 | Spring 2017 |  |  | 948 | 621 | Duplicate | 2017-06-16 |  | 12344000 | ug/kg |  | 12344000 |  | Reporting limits will vary per sample as % solid of the material is used in the calculation made.
aluminum | 96 | CONESTOGA23 | Fall 2017 |  |  | 948 | 627 |  | 2017-10-02 |  | 27666000 | ug/kg |  | 27666000 |  | Reporting limits will vary per sample as % solid of the material is used in the calculation made.
aluminum | 96 | TULPEHOCKEN | Fall 2017 |  |  | 948 | 630 |  | 2017-10-02 |  | 15884000 | ug/kg |  | 15884000 |  | Reporting limits will vary per sample as % solid of the material is used in the calculation made.
aluminum | 96 | MAIDEN | Fall 2017 |  |  | 948 | 633 |  | 2017-10-02 |  | 18041000 | ug/kg |  | 18041000 |  | Reporting limits will vary per sample as % solid of the material is used in the calculation made.
aluminum | 96 | RCLAYPADELIN | Fall 2017 |  |  | 948 | 636 |  | 2017-10-03 |  | 5551000 | ug/kg |  | 5551000 |  | Reporting limits will vary per sample as % solid of the material is used in the calculation made.
aluminum | 96 | WBRCLAYKAOL | Fall 2017 |  |  | 948 | 639 |  | 2017-10-03 |  | 7623000 | ug/kg |  | 7623000 |  | Reporting limits will vary per sample as % solid of the material is used in the calculation made.
aluminum | 96 | WBRCLAYHILL | Fall 2017 |  |  | 948 | 642 |  | 2017-10-03 |  | 6743000 | ug/kg |  | 6743000 |  | Reporting limits will vary per sample as % solid of the material is used in the calculation made.
aluminum | 96 | TOUGHSCAR | Fall 2017 |  |  | 948 | 645 |  | 2017-10-03 |  | 5162000 | ug/kg |  | 5162000 |  | Reporting limits will vary per sample as % solid of the material is used in the calculation made.
aluminum | 96 | FQRTRIB | Fall 2017 |  |  | 948 | 648 |  | 2017-10-03 |  | 9776000 | ug/kg |  | 9776000 |  | Reporting limits will vary per sample as % solid of the material is used in the calculation made.
aluminum | 96 | EBRCLAYKENN | Fall 2017 |  |  | 948 | 651 |  | 2017-10-03 |  | 5118000 | ug/kg |  | 5118000 |  | Reporting limits will vary per sample as % solid of the material is used in the calculation made.
aluminum | 96 | EBRCLAYEHILL | Fall 2017 |  |  | 948 | 654 |  | 2017-10-03 |  | 5490000 | ug/kg |  | 5490000 |  | Reporting limits will vary per sample as % solid of the material is used in the calculation made.
aluminum | 96 | EBRCLAYLOC | Fall 2017 |  |  | 948 | 657 |  | 2017-10-03 |  | 8543000 | ug/kg |  | 8543000 |  | Reporting limits will vary per sample as % solid of the material is used in the calculation made.
aluminum | 96 | WBRCLAY | Fall 2017 |  |  | 948 | 660 |  | 2017-10-03 |  | 3626000 | ug/kg |  | 3626000 |  | Reporting limits will vary per sample as % solid of the material is used in the calculation made.
aluminum | 96 | GOOSEMID | Fall 2017 |  |  | 948 | 663 |  | 2017-10-03 |  | 10596000 | ug/kg |  | 10596000 |  | Reporting limits will vary per sample as % solid of the material is used in the calculation made.
aluminum | 96 | GOOSEUP | Fall 2017 |  |  | 948 | 666 |  | 2017-10-03 |  | 10393000 | ug/kg |  | 10393000 |  | Reporting limits will vary per sample as % solid of the material is used in the calculation made.
aluminum | 96 | CONESTOGADWS | Fall 2017 |  |  | 948 | 669 |  | 2017-10-05 |  | 15982000 | ug/kg |  | 15982000 |  | Reporting limits will vary per sample as % solid of the material is used in the calculation made.
aluminum | 96 | MILLCREEK | Fall 2017 |  |  | 948 | 672 |  | 2017-10-05 |  | 15586000 | ug/kg |  | 15586000 |  | Reporting limits will vary per sample as % solid of the material is used in the calculation made.
aluminum | 96 | NEWMARKET | Fall 2016 |  |  | 972 | 100 |  | 2016-10-11 |  | 13185000 | ug/kg |  | 13185000 |  | Reporting limits will vary per sample as % solid of the material is used in the calculation made.
aluminum | 96 | ROCK1 | Fall 2016 |  |  | 972 | 101 |  | 2016-10-11 |  | 7031000 | ug/kg |  | 7031000 |  | Reporting limits will vary per sample as % solid of the material is used in the calculation made.
aluminum | 96 | ROCK14.5 | Fall 2016 |  |  | 972 | 102 |  | 2016-10-11 |  | 9423000 | ug/kg |  | 9423000 |  | Reporting limits will vary per sample as % solid of the material is used in the calculation made.
aluminum | 96 | ROCK6.5 | Fall 2016 |  |  | 972 | 103 |  | 2016-10-11 |  | 5645000 | ug/kg |  | 5645000 |  | Reporting limits will vary per sample as % solid of the material is used in the calculation made.
aluminum | 96 | ROCK2.5 | Fall 2016 |  |  | 972 | 104 |  | 2016-10-11 |  | 4595000 | ug/kg |  | 4595000 |  | Reporting limits will vary per sample as % solid of the material is used in the calculation made.
aluminum | 96 | MAHANTANGO2 | Fall 2016 |  |  | 972 | 105 |  | 2016-10-12 |  | 5527000 | ug/kg |  | 5527000 |  | Reporting limits will vary per sample as % solid of the material is used in the calculation made.
aluminum | 96 | NEW_2 | Fall 2016 |  |  | 972 | 106 |  | 2016-10-12 |  | 5381000 | ug/kg |  | 5381000 |  | Reporting limits will vary per sample as % solid of the material is used in the calculation made.
aluminum | 96 | NEW11.5 | Fall 2016 |  |  | 972 | 107 |  | 2016-10-12 |  | 1932000 | ug/kg |  | 1932000 |  | Reporting limits will vary per sample as % solid of the material is used in the calculation made.
aluminum | 96 | KISHGAGE | Fall 2015 |  |  | 972 | 400 |  | 2015-10-07 |  | 7299000 | ug/kg |  | 7299000 |  | Reporting limits will vary per sample as % solid of the material is used in the calculation made.
aluminum | 96 | BUFFALOWB | Fall 2015 |  |  | 972 | 401 |  | 2015-10-07 |  | 6337000 | ug/kg |  | 6337000 |  | Reporting limits will vary per sample as % solid of the material is used in the calculation made.
aluminum | 96 | CONO | Fall 2015 |  |  | 972 | 402 |  | 2015-10-07 |  | 17173000 | ug/kg |  | 17173000 |  | Reporting limits will vary per sample as % solid of the material is used in the calculation made.
aluminum | 96 | QUITTA | Fall 2015 |  |  | 972 | 403 |  | 2015-10-08 |  | 18422000 | ug/kg |  | 18422000 |  | Reporting limits will vary per sample as % solid of the material is used in the calculation made.
aluminum | 96 | WQN0212 | Fall 2015 |  |  | 972 | 404 |  | 2015-10-08 |  | 7340000 | ug/kg |  | 7340000 |  | Reporting limits will vary per sample as % solid of the material is used in the calculation made.
aluminum | 96 | NEWTHAM | Spring 2015 |  |  | 972 | 500 |  | 2015-06-08 |  | 12726000 | ug/kg |  | 12726000 |  | Reporting limits will vary per sample as % solid of the material is used in the calculation made.
aluminum | 96 | CLOVERBRIDGE | Winter 2017 |  |  | 972 | 502 |  | 2017-03-23 |  | 10168000 | ug/kg |  | 10168000 |  | Reporting limits will vary per sample as % solid of the material is used in the calculation made.
aluminum | 96 | KISHGAGE | Spring 2015 |  |  | 972 | 503 |  | 2015-06-08 |  | 22126000 | ug/kg |  | 22126000 |  | Reporting limits will vary per sample as % solid of the material is used in the calculation made.
aluminum | 96 | QUITTA | Spring 2015 |  |  | 972 | 506 |  | 2015-06-10 |  | 19748000 | ug/kg |  | 19748000 |  | Reporting limits will vary per sample as % solid of the material is used in the calculation made.
aluminum | 96 | SPRUCE | Winter 2017 |  |  | 972 | 509 |  | 2017-03-23 |  | 12125000 | ug/kg |  | 12125000 |  | Reporting limits will vary per sample as % solid of the material is used in the calculation made.
aluminum | 96 | WQN0212 | Spring 2015 |  |  | 972 | 509 |  | 2015-06-11 |  | 15535000 | ug/kg |  | 15535000 |  | Reporting limits will vary per sample as % solid of the material is used in the calculation made.
aluminum | 96 | CONO | Spring 2015 |  |  | 972 | 512 |  | 2015-06-15 |  | 30727000 | ug/kg |  | 30727000 |  | Reporting limits will vary per sample as % solid of the material is used in the calculation made.
aluminum | 96 | W_BR_MAHAN | Winter 2017 |  |  | 972 | 514 |  | 2017-03-23 |  | 13168000 | ug/kg |  | 13168000 |  | Reporting limits will vary per sample as % solid of the material is used in the calculation made.
aluminum | 96 | MAHANTANGO2 | Spring 2016 |  |  | 972 | 603 |  | 2016-06-09 |  | 9180000 | ug/kg |  | 9180000 |  | Reporting limits will vary per sample as % solid of the material is used in the calculation made.
aluminum | 96 | LEWISTOWN | Spring 2016 |  |  | 972 | 604 |  | 2016-06-09 |  | 10363000 | ug/kg |  | 10363000 |  | Reporting limits will vary per sample as % solid of the material is used in the calculation made.
aluminum | 96 | NEW_2 | Spring 2016 |  |  | 972 | 605 |  | 2016-06-10 |  | 11505000 | ug/kg |  | 11505000 |  | Reporting limits will vary per sample as % solid of the material is used in the calculation made.
aluminum | 96 | NEW11.5 | Spring 2016 |  |  | 972 | 606 |  | 2016-06-10 |  | 2952000 | ug/kg |  | 2952000 |  | Reporting limits will vary per sample as % solid of the material is used in the calculation made.
aluminum | 96 | W_BR_MAHAN | Fall 2017 |  |  | 972 | 829 |  | 2017-10-03 |  | 12218000 | ug/kg |  | 12218000 |  | Reporting limits will vary per sample as % solid of the material is used in the calculation made.
aluminum | 96 | RAYSTOWN | Spring 2015 |  |  | 974 | 17 |  | 2015-06-08 |  | 6210000 | ug/kg |  | 6210000 |  | Reporting limits will vary per sample as % solid of the material is used in the calculation made.
aluminum | 96 | LITTLEJ | Spring 2015 |  |  | 974 | 18 |  | 2015-06-08 |  | 4314000 | ug/kg |  | 4314000 |  | Reporting limits will vary per sample as % solid of the material is used in the calculation made.
aluminum | 96 | SPRUCE | Spring 2015 |  |  | 974 | 19 |  | 2015-06-08 |  | 19048000 | ug/kg |  | 19048000 |  | Reporting limits will vary per sample as % solid of the material is used in the calculation made.
aluminum | 96 | FRANKSTOWN | Spring 2015 |  |  | 974 | 20 |  | 2015-06-08 |  | 18380000 | ug/kg |  | 18380000 |  | Reporting limits will vary per sample as % solid of the material is used in the calculation made.
aluminum | 96 | CLOVERBRIDGE | Spring 2015 |  |  | 974 | 21 |  | 2015-06-08 |  | 11970000 | ug/kg |  | 11970000 |  | Reporting limits will vary per sample as % solid of the material is used in the calculation made.
aluminum | 96 | CLOVERBRIDGE | Spring 2015 |  |  | 974 | 22 | Duplicate | 2015-06-08 |  | 17373000 | ug/kg |  | 17373000 |  | Reporting limits will vary per sample as % solid of the material is used in the calculation made.
aluminum | 96 | RAYSTOWN | Fall 2015 |  |  | 974 | 69 |  | 2015-10-13 |  | 5224000 | ug/kg |  | 5224000 |  | Reporting limits will vary per sample as % solid of the material is used in the calculation made.
aluminum | 96 | CLOVERBRIDGE | Fall 2015 |  |  | 974 | 70 |  | 2015-10-13 |  | 10675000 | ug/kg |  | 10675000 |  | Reporting limits will vary per sample as % solid of the material is used in the calculation made.
aluminum | 96 | FRANKSTOWN | Fall 2015 |  |  | 974 | 71 |  | 2015-10-13 |  | 5117000 | ug/kg |  | 5117000 |  | Reporting limits will vary per sample as % solid of the material is used in the calculation made.
aluminum | 96 | SPRUCE | Fall 2015 |  |  | 974 | 72 |  | 2015-10-13 |  | 11684000 | ug/kg |  | 11684000 |  | Reporting limits will vary per sample as % solid of the material is used in the calculation made.
aluminum | 96 | LITTLEJ | Fall 2015 |  |  | 974 | 73 |  | 2015-10-13 |  | 3570000 | ug/kg |  | 3570000 |  | Reporting limits will vary per sample as % solid of the material is used in the calculation made.
aluminum | 96 | ROCK1 | Spring 2016 |  |  | 974 | 227 |  | 2016-06-08 |  | 12979000 | ug/kg |  | 12979000 |  | Reporting limits will vary per sample as % solid of the material is used in the calculation made.
aluminum | 96 | ROCK2.5 | Spring 2016 |  |  | 974 | 228 |  | 2016-06-08 |  | 32497000 | ug/kg |  | 32497000 |  | Reporting limits will vary per sample as % solid of the material is used in the calculation made.
aluminum | 96 | ROCK6.5 | Spring 2016 |  |  | 974 | 229 |  | 2016-06-08 |  | 6841000 | ug/kg |  | 6841000 |  | Reporting limits will vary per sample as % solid of the material is used in the calculation made.
aluminum | 96 | ROCK14.5 | Spring 2016 |  |  | 974 | 230 |  | 2016-06-08 |  | 10718000 | ug/kg |  | 10718000 |  | Reporting limits will vary per sample as % solid of the material is used in the calculation made.
aluminum | 96 | NEWMARKET | Spring 2016 |  |  | 974 | 231 |  | 2016-06-08 |  | 13224000 | ug/kg |  | 13224000 |  | Reporting limits will vary per sample as % solid of the material is used in the calculation made.
aluminum | 96 | LEWISTOWN | Fall 2016 |  |  | 974 | 337 |  | 2016-10-11 |  | 2340000 | ug/kg |  | 2340000 |  | Reporting limits will vary per sample as % solid of the material is used in the calculation made.
aluminum | 96 | SPRUCE | Fall 2016 |  |  | 974 | 340 |  | 2016-10-11 |  | 15613000 | ug/kg |  | 15613000 |  | Reporting limits will vary per sample as % solid of the material is used in the calculation made.
aluminum | 96 | FRANKSTOWN | Fall 2016 |  |  | 974 | 341 |  | 2016-10-11 |  | 4816000 | ug/kg |  | 4816000 |  | Reporting limits will vary per sample as % solid of the material is used in the calculation made.
aluminum | 96 | FRANKSTOWN | Fall 2016 |  |  | 974 | 342 | Duplicate | 2016-10-11 |  | 5572000 | ug/kg |  | 5572000 |  | Reporting limits will vary per sample as % solid of the material is used in the calculation made.
aluminum | 96 | FRANKSTOWNST | Fall 2016 |  |  | 974 | 343 |  | 2016-10-11 |  | 3133000 | ug/kg |  | 3133000 |  | Reporting limits will vary per sample as % solid of the material is used in the calculation made.
aluminum | 96 | GOOSEUP | Winter 2017 |  |  | 974 | 401 |  | 2017-03-27 |  | 13923000 | ug/kg |  | 13923000 |  | Reporting limits will vary per sample as % solid of the material is used in the calculation made.
aluminum | 96 | GOOSEMID | Winter 2017 |  |  | 974 | 406 |  | 2017-03-27 |  | 18960000 | ug/kg |  | 18960000 |  | Reporting limits will vary per sample as % solid of the material is used in the calculation made.
aluminum | 96 | RCLAYPADELIN | Winter 2017 |  |  | 974 | 411 |  | 2017-03-27 |  | 25349000 | ug/kg |  | 25349000 |  | Reporting limits will vary per sample as % solid of the material is used in the calculation made.
aluminum | 96 | WBRCLAYKAOL | Winter 2017 |  |  | 974 | 418 |  | 2017-03-27 |  | 16808000 | ug/kg |  | 16808000 |  | Reporting limits will vary per sample as % solid of the material is used in the calculation made.
aluminum | 96 | EBRCLAYKENN | Winter 2017 |  |  | 974 | 421 |  | 2017-03-27 |  | 11569000 | ug/kg |  | 11569000 |  | Reporting limits will vary per sample as % solid of the material is used in the calculation made.
aluminum | 96 | EBRCLAYEHILL | Winter 2017 |  |  | 974 | 424 |  | 2017-03-27 |  | 27367000 | ug/kg |  | 27367000 |  | Reporting limits will vary per sample as % solid of the material is used in the calculation made.
aluminum | 96 | WBRCLAYHILL | Winter 2017 |  |  | 974 | 427 |  | 2017-03-27 |  | 34622000 | ug/kg |  | 34622000 |  | Reporting limits will vary per sample as % solid of the material is used in the calculation made.
aluminum | 96 | WBRCLAYHILL | Winter 2017 |  |  | 974 | 428 | Duplicate | 2017-03-27 |  | 6153000 | ug/kg |  | 6153000 |  | Reporting limits will vary per sample as % solid of the material is used in the calculation made.
aluminum | 96 | TOUGHSCAR | Winter 2017 |  |  | 974 | 433 |  | 2017-03-27 |  | 4067000 | ug/kg |  | 4067000 |  | Reporting limits will vary per sample as % solid of the material is used in the calculation made.
aluminum | 96 | FQRTRIB | Winter 2017 |  |  | 974 | 436 |  | 2017-03-27 |  | 15179000 | ug/kg |  | 15179000 |  | Reporting limits will vary per sample as % solid of the material is used in the calculation made.
aluminum | 96 | EBRCLAYUNION | Winter 2017 |  |  | 974 | 439 |  | 2017-03-28 |  | 16765000 | ug/kg |  | 16765000 |  | Reporting limits will vary per sample as % solid of the material is used in the calculation made.
aluminum | 96 | WBRCLAY | Winter 2017 |  |  | 974 | 442 |  | 2017-03-28 |  | 9611000 | ug/kg |  | 9611000 |  | Reporting limits will vary per sample as % solid of the material is used in the calculation made.
aluminum | 96 | PINEBERKS | Winter 2017 |  |  | 974 | 445 |  | 2017-03-28 |  | 16110000 | ug/kg |  | 16110000 |  | Reporting limits will vary per sample as % solid of the material is used in the calculation made.
aluminum | 96 | HUNGRY1ST | Spring 2017 |  |  | 974 | 531 |  | 2017-06-13 |  | 20248000 | ug/kg |  | 20248000 |  | Reporting limits will vary per sample as % solid of the material is used in the calculation made.
aluminum | 96 | FRANKSTOWN | Spring 2017 |  |  | 974 | 534 |  | 2017-06-13 |  | 7593000 | ug/kg |  | 7593000 |  | Reporting limits will vary per sample as % solid of the material is used in the calculation made.
aluminum | 96 | CLOVERBRIDGE | Spring 2017 |  |  | 974 | 539 |  | 2017-06-13 |  | 16223000 | ug/kg |  | 16223000 |  | Reporting limits will vary per sample as % solid of the material is used in the calculation made.
aluminum | 96 | FRANKSTOWNST | Spring 2017 |  |  | 974 | 544 |  | 2017-06-13 |  | 2554000 | ug/kg |  | 2554000 |  | Reporting limits will vary per sample as % solid of the material is used in the calculation made.
aluminum | 96 | SPRUCE | Spring 2017 |  |  | 974 | 549 |  | 2017-06-13 |  | 12834000 | ug/kg |  | 12834000 |  | Reporting limits will vary per sample as % solid of the material is used in the calculation made.
aluminum | 96 | GOOSEUP | Spring 2017 |  |  | 974 | 554 |  | 2017-06-15 |  | 8971000 | ug/kg |  | 8971000 |  | Reporting limits will vary per sample as % solid of the material is used in the calculation made.
aluminum | 96 | GOOSEMID | Spring 2017 |  |  | 974 | 555 |  | 2017-06-15 |  | 6595000 | ug/kg |  | 6595000 |  | Reporting limits will vary per sample as % solid of the material is used in the calculation made.
aluminum | 96 | RCLAYPADELIN | Spring 2017 |  |  | 974 | 556 |  | 2017-06-15 |  | 9793000 | ug/kg |  | 9793000 |  | Reporting limits will vary per sample as % solid of the material is used in the calculation made.
aluminum | 96 | EBRCLAYKENN | Spring 2017 |  |  | 974 | 557 |  | 2017-06-15 |  | 7550000 | ug/kg |  | 7550000 |  | Reporting limits will vary per sample as % solid of the material is used in the calculation made.
aluminum | 96 | EBRCLAYEHILL | Spring 2017 |  |  | 974 | 558 |  | 2017-06-15 |  | 9679000 | ug/kg |  | 9679000 |  | Reporting limits will vary per sample as % solid of the material is used in the calculation made.
aluminum | 96 | WBRCLAYKAOL | Spring 2017 |  |  | 974 | 559 |  | 2017-06-15 |  | 9460000 | ug/kg |  | 9460000 |  | Reporting limits will vary per sample as % solid of the material is used in the calculation made.
aluminum | 96 | WBRCLAYHILL | Spring 2017 |  |  | 974 | 560 |  | 2017-06-15 |  | 5356000 | ug/kg |  | 5356000 |  | Reporting limits will vary per sample as % solid of the material is used in the calculation made.
aluminum | 96 | WBRCLAYHILL | Spring 2017 |  |  | 974 | 561 | Duplicate | 2017-06-15 |  | 6793000 | ug/kg |  | 6793000 |  | Reporting limits will vary per sample as % solid of the material is used in the calculation made.
aluminum | 96 | TOUGHSCAR | Spring 2017 |  |  | 974 | 562 |  | 2017-06-15 |  | 6083000 | ug/kg |  | 6083000 |  | Reporting limits will vary per sample as % solid of the material is used in the calculation made.
aluminum | 96 | FQRTRIB | Spring 2017 |  |  | 974 | 563 |  | 2017-06-15 |  | 10216000 | ug/kg |  | 10216000 |  | Reporting limits will vary per sample as % solid of the material is used in the calculation made.
aluminum | 96 | EBRCLAYUNION | Spring 2017 |  |  | 974 | 564 |  | 2017-06-15 |  | 11307000 | ug/kg |  | 11307000 |  | Reporting limits will vary per sample as % solid of the material is used in the calculation made.
aluminum | 96 | WBRCLAY | Spring 2017 |  |  | 974 | 593 |  | 2017-06-15 |  | 7787000 | ug/kg |  | 7787000 |  | Reporting limits will vary per sample as % solid of the material is used in the calculation made.
aluminum | 96 | MAHONING3 | Fall 2017 |  |  | 974 | 747 |  | 2017-10-02 |  | 8333000 | ug/kg |  | 8333000 |  | Reporting limits will vary per sample as % solid of the material is used in the calculation made.
aluminum | 96 | SHENANGO3 | Fall 2017 |  |  | 974 | 752 |  | 2017-10-02 |  | 5636000 | ug/kg |  | 5636000 |  | Reporting limits will vary per sample as % solid of the material is used in the calculation made.
aluminum | 96 | BEAVBANK | Fall 2017 |  |  | 974 | 757 |  | 2017-10-02 |  | 5534000 | ug/kg |  | 5534000 |  | Reporting limits will vary per sample as % solid of the material is used in the calculation made.
aluminum | 96 | MONOT1_86 | Fall 2017 |  |  | 974 | 768 |  | 2017-10-03 |  | 31313000 | ug/kg |  | 31313000 |  | Reporting limits will vary per sample as % solid of the material is used in the calculation made.
aluminum | 96 | MONOT9_85 | Fall 2017 |  |  | 974 | 773 |  | 2017-10-03 |  | 25042000 | ug/kg |  | 25042000 |  | Reporting limits will vary per sample as % solid of the material is used in the calculation made.
aluminum | 96 | DUNL_8 | Fall 2017 |  |  | 974 | 778 |  | 2017-10-04 |  | 7487000 | ug/kg |  | 7487000 |  | Reporting limits will vary per sample as % solid of the material is used in the calculation made.
aluminum | 96 | W_BR_MAHAN | Spring 2017 |  |  | 994 | 105 |  | 2017-06-12 |  | 10852000 | ug/kg |  | 10852000 |  | Reporting limits will vary per sample as % solid of the material is used in the calculation made.
aluminum | 96 | MAHANTANGO3 | Spring 2016 |  |  | 4426 | 600 |  | 2016-06-09 |  | 5228000 | ug/kg |  | 5228000 |  | Reporting limits will vary per sample as % solid of the material is used in the calculation made.
aluminum | 96 | PENNSMILL | Spring 2016 |  |  | 4426 | 601 |  | 2016-06-09 |  | 14202000 | ug/kg |  | 14202000 |  | Reporting limits will vary per sample as % solid of the material is used in the calculation made.
androstenedione | AXYS HORM-S | SPRUCE | Spring 2016 |  |  | 901 | 233 |  | 2016-06-09 | U | 2 | ug/kg | U |  | 2 | Sample detection limit, method detection limit, lowest calibration level equivalent, or contract defined limit.
androstenedione | AXYS HORM-S | FRANKSTOWN | Spring 2016 |  |  | 901 | 235 |  | 2016-06-09 | U | 2.01 | ug/kg | U |  | 2.01 | Sample detection limit, method detection limit, lowest calibration level equivalent, or contract defined limit.
androstenedione | AXYS HORM-S | FRANKSTOWNST | Spring 2016 |  |  | 901 | 236 |  | 2016-06-09 | U | 1.98 | ug/kg | U |  | 1.98 | Sample detection limit, method detection limit, lowest calibration level equivalent, or contract defined limit.
androstenedione | AXYS HORM-S | FRANKSTOWNST | Spring 2016 |  |  | 901 | 237 | Duplicate | 2016-06-09 | U | 2.02 | ug/kg | U |  | 2.02 | Sample detection limit, method detection limit, lowest calibration level equivalent, or contract defined limit.
androstenedione | AXYS HORM-S | ROCK14.5 | Spring 2016 |  |  | 901 | 238 |  | 2016-06-08 | U | 2.06 | ug/kg | U |  | 2.06 | Sample detection limit, method detection limit, lowest calibration level equivalent, or contract defined limit.
androstenedione | AXYS HORM-S | ROCK6.5 | Spring 2016 |  |  | 901 | 239 |  | 2016-06-08 | U | 1.99 | ug/kg | U |  | 1.99 | Sample detection limit, method detection limit, lowest calibration level equivalent, or contract defined limit.
androstenedione | AXYS HORM-S | ROCK2.5 | Spring 2016 |  |  | 901 | 240 |  | 2016-06-08 | U | 1.94 | ug/kg | U |  | 1.94 | Sample detection limit, method detection limit, lowest calibration level equivalent, or contract defined limit.
androstenedione | AXYS HORM-S | ROCK1 | Spring 2016 |  |  | 901 | 241 |  | 2016-06-08 | U | 1.93 | ug/kg | U |  | 1.93 | Sample detection limit, method detection limit, lowest calibration level equivalent, or contract defined limit.
androstenedione | AXYS HORM-S | NEWMARKET | Spring 2016 |  |  | 901 | 242 |  | 2016-06-08 | U | 1.92 | ug/kg | U |  | 1.92 | Sample detection limit, method detection limit, lowest calibration level equivalent, or contract defined limit.
androstenedione | AXYS HORM-S | W_BR_MAHAN | Spring 2017 |  |  | 901 | 380 |  | 2017-06-12 |  | 0.869 | ug/kg |  | 0.869 | 0.502 | Sample detection limit, method detection limit, lowest calibration level equivalent, or contract defined limit.
androstenedione | AXYS HORM-S | CONESTOGADWS | Spring 2017 |  |  | 901 | 381 |  | 2017-06-15 |  | 0.623 | ug/kg |  | 0.623 | 0.539 | Sample detection limit, method detection limit, lowest calibration level equivalent, or contract defined limit.
androstenedione | AXYS HORM-S | MILLCREEK | Spring 2017 |  |  | 901 | 382 |  | 2017-06-15 | U | 0.501 | ug/kg | U |  | 0.501 | Sample detection limit, method detection limit, lowest calibration level equivalent, or contract defined limit.
androstenedione | AXYS HORM-S | CONESTOGA23 | Spring 2017 |  |  | 901 | 383 |  | 2017-06-15 |  | 1 | ug/kg |  | 1 | 0.512 | Sample detection limit, method detection limit, lowest calibration level equivalent, or contract defined limit.
androstenedione | AXYS HORM-S | HALTER | Fall 2017 |  |  | 901 | 863 |  | 2017-10-02 | U | 0.468 | ug/kg | U |  | 0.468 | Sample detection limit, method detection limit, lowest calibration level equivalent, or contract defined limit.
androstenedione | AXYS HORM-S | CLOVERBRIDGE | Fall 2017 |  |  | 901 | 868 |  | 2017-10-02 |  | 0.73 | ug/kg |  | 0.73 | 0.476 | Sample detection limit, method detection limit, lowest calibration level equivalent, or contract defined limit.
androstenedione | AXYS HORM-S | CONESTOGA23 | Spring 2017 |  |  | 901 | 870 | Duplicate | 2017-06-15 |  | 0.851 | ug/kg |  | 0.851 | 0.512 | Sample detection limit, method detection limit, lowest calibration level equivalent, or contract defined limit.
androstenedione | AXYS HORM-S | CLOVERBRIDGE | Fall 2017 |  |  | 901 | 873 | Duplicate | 2017-10-02 |  | 0.77 | ug/kg |  | 0.77 | 0.497 | Sample detection limit, method detection limit, lowest calibration level equivalent, or contract defined limit.
androstenedione | AXYS HORM-S | SPRUCE | Fall 2017 |  |  | 901 | 878 |  | 2017-10-02 |  | 0.971 | ug/kg |  | 0.971 | 0.508 | Sample detection limit, method detection limit, lowest calibration level equivalent, or contract defined limit.
androstenedione | AXYS HORM-S | CONESTOGAUPS | Spring 2016 |  |  | 948 | 315 |  | 2016-06-08 | U | 2.03 | ug/kg | U |  | 2.03 | Sample detection limit, method detection limit, lowest calibration level equivalent, or contract defined limit.
androstenedione | AXYS HORM-S | CONESTOGADWS | Spring 2016 |  |  | 948 | 316 |  | 2016-06-08 | U | 1.94 | ug/kg | U |  | 1.94 | Sample detection limit, method detection limit, lowest calibration level equivalent, or contract defined limit.
androstenedione | AXYS HORM-S | MUDDY01 | Spring 2016 |  |  | 948 | 317 |  | 2016-06-08 | U | 2.09 | ug/kg | U |  | 2.09 | Sample detection limit, method detection limit, lowest calibration level equivalent, or contract defined limit.
androstenedione | AXYS HORM-S | WBROCT01 | Spring 2016 |  |  | 948 | 318 |  | 2016-06-09 | U | 2.11 | ug/kg | U |  | 2.11 | Sample detection limit, method detection limit, lowest calibration level equivalent, or contract defined limit.
androstenedione | AXYS HORM-S | LBEAV01 | Spring 2016 |  |  | 948 | 319 |  | 2016-06-09 | U | 1.95 | ug/kg | U |  | 1.95 | Sample detection limit, method detection limit, lowest calibration level equivalent, or contract defined limit.
androstenedione | AXYS HORM-S | GROFF01 | Spring 2016 |  |  | 948 | 320 |  | 2016-06-09 | U | 1.85 | ug/kg | U |  | 1.85 | Sample detection limit, method detection limit, lowest calibration level equivalent, or contract defined limit.
androstenedione | AXYS HORM-S | WBROCT01 | Fall 2016 |  |  | 948 | 338 |  | 2016-10-12 |  | 0.928 | ug/kg | U |  | 0.891 | Sample detection limit, method detection limit, lowest calibration level equivalent, or contract defined limit.
androstenedione | AXYS HORM-S | LBEAV01 | Fall 2016 |  |  | 948 | 339 |  | 2016-10-12 |  | 0.883 | ug/kg | U |  | 0.84 | Sample detection limit, method detection limit, lowest calibration level equivalent, or contract defined limit.
androstenedione | AXYS HORM-S | MUDDY01 | Fall 2016 |  |  | 948 | 340 |  | 2016-10-12 |  | 0.912 | ug/kg | U |  | 0.8 | Sample detection limit, method detection limit, lowest calibration level equivalent, or contract defined limit.
androstenedione | AXYS HORM-S | GROFF01 | Fall 2016 |  |  | 948 | 341 |  | 2016-10-13 |  | 1.16 | ug/kg | U |  | 0.683 | Sample detection limit, method detection limit, lowest calibration level equivalent, or contract defined limit.
androstenedione | AXYS HORM-S | GROFF01 | Fall 2016 |  |  | 948 | 342 | Duplicate | 2016-10-13 |  | 1.11 | ug/kg | U |  | 0.647 | Sample detection limit, method detection limit, lowest calibration level equivalent, or contract defined limit.
androstenedione | AXYS HORM-S | CONESTOGADWS | Fall 2016 |  |  | 948 | 343 |  | 2016-10-13 |  | 1.01 | ug/kg | U |  | 0.661 | Sample detection limit, method detection limit, lowest calibration level equivalent, or contract defined limit.
androstenedione | AXYS HORM-S | CONESTOGAUPS | Fall 2016 |  |  | 948 | 344 |  | 2016-10-13 |  | 1.43 | ug/kg | U |  | 0.723 | Sample detection limit, method detection limit, lowest calibration level equivalent, or contract defined limit.
androstenedione | AXYS HORM-S | CONESTOGA23 | Winter 2017 |  |  | 948 | 442 |  | 2017-03-27 | U | 0.951 | ug/kg | U |  | 0.951 | Sample detection limit, method detection limit, lowest calibration level equivalent, or contract defined limit.
androstenedione | AXYS HORM-S | MILLCREEK | Winter 2017 |  |  | 948 | 443 |  | 2017-03-27 | U | 1.06 | ug/kg | U |  | 1.06 | Sample detection limit, method detection limit, lowest calibration level equivalent, or contract defined limit.
androstenedione | AXYS HORM-S | CONESTOGADWS | Winter 2017 |  |  | 948 | 444 |  | 2017-03-27 | U | 0.902 | ug/kg | U |  | 0.902 | Sample detection limit, method detection limit, lowest calibration level equivalent, or contract defined limit.
androstenedione | AXYS HORM-S | CONESTOGA23 | Fall 2017 |  |  | 948 | 627 |  | 2017-10-02 |  | 0.891 | ug/kg |  | 0.891 | 0.495 | Sample detection limit, method detection limit, lowest calibration level equivalent, or contract defined limit.
androstenedione | AXYS HORM-S | TULPEHOCKEN | Fall 2017 |  |  | 948 | 630 |  | 2017-10-02 | U | 0.505 | ug/kg | U |  | 0.505 | Sample detection limit, method detection limit, lowest calibration level equivalent, or contract defined limit.
androstenedione | AXYS HORM-S | MAIDEN | Fall 2017 |  |  | 948 | 633 |  | 2017-10-02 | U | 0.463 | ug/kg | U |  | 0.463 | Sample detection limit, method detection limit, lowest calibration level equivalent, or contract defined limit.
androstenedione | AXYS HORM-S | RCLAYPADELIN | Fall 2017 |  |  | 948 | 636 |  | 2017-10-03 |  | 0.596 | ug/kg |  | 0.596 | 0.496 | Sample detection limit, method detection limit, lowest calibration level equivalent, or contract defined limit.
androstenedione | AXYS HORM-S | GOOSEMID | Fall 2017 |  |  | 948 | 663 |  | 2017-10-03 | U | 0.481 | ug/kg | U |  | 0.481 | Sample detection limit, method detection limit, lowest calibration level equivalent, or contract defined limit.
androstenedione | AXYS HORM-S | GOOSEUP | Fall 2017 |  |  | 948 | 666 |  | 2017-10-03 | U | 0.474 | ug/kg | U |  | 0.474 | Sample detection limit, method detection limit, lowest calibration level equivalent, or contract defined limit.
androstenedione | AXYS HORM-S | CONESTOGADWS | Fall 2017 |  |  | 948 | 669 |  | 2017-10-05 |  | 0.713 | ug/kg |  | 0.713 | 0.554 | Sample detection limit, method detection limit, lowest calibration level equivalent, or contract defined limit.
androstenedione | AXYS HORM-S | MILLCREEK | Fall 2017 |  |  | 948 | 672 |  | 2017-10-05 | U | 0.515 | ug/kg | U |  | 0.515 | Sample detection limit, method detection limit, lowest calibration level equivalent, or contract defined limit.
androstenedione | AXYS HORM-S | NEWMARKET | Fall 2016 |  |  | 972 | 100 |  | 2016-10-11 |  | 1.43 | ug/kg | U |  | 0.852 | Sample detection limit, method detection limit, lowest calibration level equivalent, or contract defined limit.
androstenedione | AXYS HORM-S | ROCK1 | Fall 2016 |  |  | 972 | 101 |  | 2016-10-11 |  | 1.58 | ug/kg | U |  | 0.905 | Sample detection limit, method detection limit, lowest calibration level equivalent, or contract defined limit.
androstenedione | AXYS HORM-S | ROCK14.5 | Fall 2016 |  |  | 972 | 102 |  | 2016-10-11 |  | 1.26 | ug/kg | U |  | 0.853 | Sample detection limit, method detection limit, lowest calibration level equivalent, or contract defined limit.
androstenedione | AXYS HORM-S | ROCK6.5 | Fall 2016 |  |  | 972 | 103 |  | 2016-10-11 |  | 1.08 | ug/kg | U |  | 0.707 | Sample detection limit, method detection limit, lowest calibration level equivalent, or contract defined limit.
androstenedione | AXYS HORM-S | ROCK2.5 | Fall 2016 |  |  | 972 | 104 |  | 2016-10-11 |  | 1.02 | ug/kg | U |  | 0.814 | Sample detection limit, method detection limit, lowest calibration level equivalent, or contract defined limit.
androstenedione | AXYS HORM-S | MAHANTANGO2 | Fall 2016 |  |  | 972 | 105 |  | 2016-10-12 |  | 0.834 | ug/kg | U |  | 0.772 | Sample detection limit, method detection limit, lowest calibration level equivalent, or contract defined limit.
androstenedione | AXYS HORM-S | NEW_2 | Fall 2016 |  |  | 972 | 106 |  | 2016-10-12 |  | 0.903 | ug/kg | U |  | 0.842 | Sample detection limit, method detection limit, lowest calibration level equivalent, or contract defined limit.
androstenedione | AXYS HORM-S | NEW11.5 | Fall 2016 |  |  | 972 | 107 |  | 2016-10-12 |  | 0.789 | ug/kg | U |  | 0.74 | Sample detection limit, method detection limit, lowest calibration level equivalent, or contract defined limit.
androstenedione | AXYS HORM-S | CLOVERBRIDGE | Winter 2017 |  |  | 972 | 503 |  | 2017-03-23 | U | 1.02 | ug/kg | U |  | 1.02 | Sample detection limit, method detection limit, lowest calibration level equivalent, or contract defined limit.
androstenedione | AXYS HORM-S | SPRUCE | Winter 2017 |  |  | 972 | 507 |  | 2017-02-23 | U | 1.09 | ug/kg | U |  | 1.09 | Sample detection limit, method detection limit, lowest calibration level equivalent, or contract defined limit.
androstenedione | AXYS HORM-S | W_BR_MAHAN | Winter 2017 |  |  | 972 | 512 |  | 2017-03-23 | U | 1.13 | ug/kg | U |  | 1.13 | Sample detection limit, method detection limit, lowest calibration level equivalent, or contract defined limit.
androstenedione | AXYS HORM-S | MAHANTANGO2 | Spring 2016 |  |  | 972 | 603 |  | 2016-06-09 | U | 1.93 | ug/kg | U |  | 1.93 | Sample detection limit, method detection limit, lowest calibration level equivalent, or contract defined limit.
androstenedione | AXYS HORM-S | LEWISTOWN | Spring 2016 |  |  | 972 | 604 |  | 2016-06-09 | U | 1.95 | ug/kg | U |  | 1.95 | Sample detection limit, method detection limit, lowest calibration level equivalent, or contract defined limit.
androstenedione | AXYS HORM-S | NEW_2 | Spring 2016 |  |  | 972 | 605 |  | 2016-06-10 | U | 2.11 | ug/kg | U |  | 2.11 | Sample detection limit, method detection limit, lowest calibration level equivalent, or contract defined limit.
androstenedione | AXYS HORM-S | NEW11.5 | Spring 2016 |  |  | 972 | 606 |  | 2016-06-10 | U | 1.87 | ug/kg | U |  | 1.87 | Sample detection limit, method detection limit, lowest calibration level equivalent, or contract defined limit.
androstenedione | AXYS HORM-S | W_BR_MAHAN | Fall 2017 |  |  | 972 | 825 |  | 2017-10-03 |  | 0.934 | ug/kg |  | 0.934 | 0.491 | Sample detection limit, method detection limit, lowest calibration level equivalent, or contract defined limit.
androstenedione | AXYS HORM-S | LEWISTOWN | Fall 2016 |  |  | 974 | 337 |  | 2016-10-11 |  | 0.77 | ug/kg | U |  | 0.726 | Sample detection limit, method detection limit, lowest calibration level equivalent, or contract defined limit.
androstenedione | AXYS HORM-S | SPRUCE | Fall 2016 |  |  | 974 | 340 |  | 2016-10-11 |  | 1.46 | ug/kg | U |  | 1.01 | Sample detection limit, method detection limit, lowest calibration level equivalent, or contract defined limit.
androstenedione | AXYS HORM-S | FRANKSTOWN | Fall 2016 |  |  | 974 | 341 |  | 2016-10-11 |  | 1.77 | ug/kg | U |  | 0.861 | Sample detection limit, method detection limit, lowest calibration level equivalent, or contract defined limit.
androstenedione | AXYS HORM-S | FRANKSTOWNST | Fall 2016 |  |  | 974 | 343 |  | 2016-10-11 |  | 1.03 | ug/kg | U |  | 0.831 | Sample detection limit, method detection limit, lowest calibration level equivalent, or contract defined limit.
androstenedione | AXYS HORM-S | GOOSEUP | Winter 2017 |  |  | 974 | 404 |  | 2017-03-27 | U | 0.926 | ug/kg | U |  | 0.926 | Sample detection limit, method detection limit, lowest calibration level equivalent, or contract defined limit.
androstenedione | AXYS HORM-S | GOOSEMID | Winter 2017 |  |  | 974 | 409 |  | 2017-03-27 | U | 1.05 | ug/kg | U |  | 1.05 | Sample detection limit, method detection limit, lowest calibration level equivalent, or contract defined limit.
androstenedione | AXYS HORM-S | RCLAYPADELIN | Winter 2017 |  |  | 974 | 414 |  | 2017-03-27 | U | 0.944 | ug/kg | U |  | 0.944 | Sample detection limit, method detection limit, lowest calibration level equivalent, or contract defined limit.
androstenedione | AXYS HORM-S | RCLAYPADELIN | Winter 2017 |  |  | 974 | 416 | Duplicate | 2017-03-27 | U | 1.03 | ug/kg | U |  | 1.03 | Sample detection limit, method detection limit, lowest calibration level equivalent, or contract defined limit.
androstenedione | AXYS HORM-S | CLOVERBRIDGE | Spring 2017 |  |  | 974 | 542 |  | 2017-06-12 |  | 0.712 | ug/kg |  | 0.712 | 0.384 | Sample detection limit, method detection limit, lowest calibration level equivalent, or contract defined limit.
androstenedione | AXYS HORM-S | SPRUCE | Spring 2017 |  |  | 974 | 552 |  | 2017-06-12 |  | 0.886 | ug/kg |  | 0.886 | 0.38 | Sample detection limit, method detection limit, lowest calibration level equivalent, or contract defined limit.
androstenedione | AXYS HORM-S | GOOSEUP | Spring 2017 |  |  | 974 | 567 |  | 2017-06-15 |  | 0.668 | ug/kg |  | 0.668 | 0.487 | Sample detection limit, method detection limit, lowest calibration level equivalent, or contract defined limit.
androstenedione | AXYS HORM-S | GOOSEMID | Spring 2017 |  |  | 974 | 571 |  | 2017-06-15 | U | 0.467 | ug/kg | U |  | 0.467 | Sample detection limit, method detection limit, lowest calibration level equivalent, or contract defined limit.
androstenedione | AXYS HORM-S | RCLAYPADELIN | Spring 2017 |  |  | 974 | 575 |  | 2017-06-15 |  | 0.683 | ug/kg |  | 0.683 | 0.545 | Sample detection limit, method detection limit, lowest calibration level equivalent, or contract defined limit.
androstenedione | AXYS HORM-S | MAHONING3 | Fall 2017 |  |  | 974 | 750 |  | 2017-10-02 |  | 0.721 | ug/kg |  | 0.721 | 0.477 | Sample detection limit, method detection limit, lowest calibration level equivalent, or contract defined limit.
androstenedione | AXYS HORM-S | SHENANGO3 | Fall 2017 |  |  | 974 | 755 |  | 2017-10-02 |  | 0.498 | ug/kg |  | 0.498 | 0.471 | Sample detection limit, method detection limit, lowest calibration level equivalent, or contract defined limit.
androstenedione | AXYS HORM-S | BEAVBANK | Fall 2017 |  |  | 974 | 760 |  | 2017-10-02 | U | 0.494 | ug/kg | U |  | 0.494 | Sample detection limit, method detection limit, lowest calibration level equivalent, or contract defined limit.
androstenedione | AXYS HORM-S | MONOT1_82 | Fall 2017 |  |  | 974 | 771 |  | 2017-10-03 |  | 0.888 | ug/kg |  | 0.888 | 0.511 | Sample detection limit, method detection limit, lowest calibration level equivalent, or contract defined limit.
androstenedione | AXYS HORM-S | MONOT9_81 | Fall 2017 |  |  | 974 | 776 |  | 2017-10-03 |  | 0.983 | ug/kg |  | 0.983 | 0.509 | Sample detection limit, method detection limit, lowest calibration level equivalent, or contract defined limit.
androstenedione | AXYS HORM-S | DUNL_8 | Fall 2017 |  |  | 974 | 781 |  | 2017-10-04 | U | 0.469 | ug/kg | U |  | 0.469 | Sample detection limit, method detection limit, lowest calibration level equivalent, or contract defined limit.
androstenedione | AXYS HORM-S | MAHANTANGO3 | Spring 2016 |  |  | 4426 | 600 |  | 2016-06-09 | U | 1.99 | ug/kg | U |  | 1.99 | Sample detection limit, method detection limit, lowest calibration level equivalent, or contract defined limit.
androstenedione | AXYS HORM-S | PENNSMILL | Spring 2016 |  |  | 4426 | 601 |  | 2016-06-09 | U | 2.05 | ug/kg | U |  | 2.05 | Sample detection limit, method detection limit, lowest calibration level equivalent, or contract defined limit.
androsterone | AXYS HORM-S | SPRUCE | Spring 2016 |  |  | 901 | 233 |  | 2016-06-09 | U | 45 | ug/kg | U |  | 45 | Sample detection limit, method detection limit, lowest calibration level equivalent, or contract defined limit.
androsterone | AXYS HORM-S | FRANKSTOWN | Spring 2016 |  |  | 901 | 235 |  | 2016-06-09 | U | 41.6 | ug/kg | U |  | 41.6 | Sample detection limit, method detection limit, lowest calibration level equivalent, or contract defined limit.
androsterone | AXYS HORM-S | FRANKSTOWNST | Spring 2016 |  |  | 901 | 236 |  | 2016-06-09 | U | 31 | ug/kg | U |  | 31 | Sample detection limit, method detection limit, lowest calibration level equivalent, or contract defined limit.
androsterone | AXYS HORM-S | FRANKSTOWNST | Spring 2016 |  |  | 901 | 237 | Duplicate | 2016-06-09 | U | 35.9 | ug/kg | U |  | 35.9 | Sample detection limit, method detection limit, lowest calibration level equivalent, or contract defined limit.
androsterone | AXYS HORM-S | ROCK14.5 | Spring 2016 |  |  | 901 | 238 |  | 2016-06-08 | U | 38.5 | ug/kg | U |  | 38.5 | Sample detection limit, method detection limit, lowest calibration level equivalent, or contract defined limit.
androsterone | AXYS HORM-S | ROCK6.5 | Spring 2016 |  |  | 901 | 239 |  | 2016-06-08 | U | 34.4 | ug/kg | U |  | 34.4 | Sample detection limit, method detection limit, lowest calibration level equivalent, or contract defined limit.
androsterone | AXYS HORM-S | ROCK2.5 | Spring 2016 |  |  | 901 | 240 |  | 2016-06-08 | U | 26.9 | ug/kg | U |  | 26.9 | Sample detection limit, method detection limit, lowest calibration level equivalent, or contract defined limit.
androsterone | AXYS HORM-S | ROCK1 | Spring 2016 |  |  | 901 | 241 |  | 2016-06-08 | U | 70.7 | ug/kg | U |  | 70.7 | Sample detection limit, method detection limit, lowest calibration level equivalent, or contract defined limit.
androsterone | AXYS HORM-S | NEWMARKET | Spring 2016 |  |  | 901 | 242 |  | 2016-06-08 | U | 36.1 | ug/kg | U |  | 36.1 | Sample detection limit, method detection limit, lowest calibration level equivalent, or contract defined limit.
androsterone | AXYS HORM-S | W_BR_MAHAN | Spring 2017 |  |  | 901 | 380 |  | 2017-06-12 | U | 16.9 | ug/kg | U |  | 16.9 | Sample detection limit, method detection limit, lowest calibration level equivalent, or contract defined limit.
androsterone | AXYS HORM-S | CONESTOGADWS | Spring 2017 |  |  | 901 | 381 |  | 2017-06-15 | U | 17.4 | ug/kg | U |  | 17.4 | Sample detection limit, method detection limit, lowest calibration level equivalent, or contract defined limit.
androsterone | AXYS HORM-S | MILLCREEK | Spring 2017 | No additional qualifiers - conc likely below MDL or MRL. |  | 901 | 382 |  | 2017-06-15 |  | 8.14 | ug/kg | U |  | 7.88 | Sample detection limit, method detection limit, lowest calibration level equivalent, or contract defined limit.
androsterone | AXYS HORM-S | CONESTOGA23 | Spring 2017 |  |  | 901 | 383 |  | 2017-06-15 | U | 29.9 | ug/kg | U |  | 29.9 | Sample detection limit, method detection limit, lowest calibration level equivalent, or contract defined limit.
androsterone | AXYS HORM-S | HALTER | Fall 2017 |  |  | 901 | 863 |  | 2017-10-02 | U | 12.1 | ug/kg | U |  | 12.1 | Sample detection limit, method detection limit, lowest calibration level equivalent, or contract defined limit.
androsterone | AXYS HORM-S | CLOVERBRIDGE | Fall 2017 |  |  | 901 | 868 |  | 2017-10-02 | U | 19.1 | ug/kg | U |  | 19.1 | Sample detection limit, method detection limit, lowest calibration level equivalent, or contract defined limit.
androsterone | AXYS HORM-S | CONESTOGA23 | Spring 2017 |  |  | 901 | 870 | Duplicate | 2017-06-15 | U | 39.3 | ug/kg | U |  | 39.3 | Sample detection limit, method detection limit, lowest calibration level equivalent, or contract defined limit.
androsterone | AXYS HORM-S | CLOVERBRIDGE | Fall 2017 |  |  | 901 | 873 | Duplicate | 2017-10-02 | U | 45 | ug/kg | U |  | 45 | Sample detection limit, method detection limit, lowest calibration level equivalent, or contract defined limit.
androsterone | AXYS HORM-S | SPRUCE | Fall 2017 |  |  | 901 | 878 |  | 2017-10-02 | U | 45.6 | ug/kg | U |  | 45.6 | Sample detection limit, method detection limit, lowest calibration level equivalent, or contract defined limit.
androsterone | AXYS HORM-S | CONESTOGAUPS | Spring 2016 |  |  | 948 | 315 |  | 2016-06-08 | U | 62 | ug/kg | U |  | 62 | Sample detection limit, method detection limit, lowest calibration level equivalent, or contract defined limit.
androsterone | AXYS HORM-S | CONESTOGADWS | Spring 2016 |  |  | 948 | 316 |  | 2016-06-08 | U | 23.1 | ug/kg | U |  | 23.1 | Sample detection limit, method detection limit, lowest calibration level equivalent, or contract defined limit.
androsterone | AXYS HORM-S | MUDDY01 | Spring 2016 |  |  | 948 | 317 |  | 2016-06-08 | U | 27.7 | ug/kg | U |  | 27.7 | Sample detection limit, method detection limit, lowest calibration level equivalent, or contract defined limit.
androsterone | AXYS HORM-S | WBROCT01 | Spring 2016 |  |  | 948 | 318 |  | 2016-06-09 | U | 22.2 | ug/kg | U |  | 22.2 | Sample detection limit, method detection limit, lowest calibration level equivalent, or contract defined limit.
androsterone | AXYS HORM-S | LBEAV01 | Spring 2016 |  |  | 948 | 319 |  | 2016-06-09 | U | 20.2 | ug/kg | U |  | 20.2 | Sample detection limit, method detection limit, lowest calibration level equivalent, or contract defined limit.
androsterone | AXYS HORM-S | GROFF01 | Spring 2016 |  |  | 948 | 320 |  | 2016-06-09 | U | 22 | ug/kg | U |  | 22 | Sample detection limit, method detection limit, lowest calibration level equivalent, or contract defined limit.
androsterone | AXYS HORM-S | WBROCT01 | Fall 2016 |  |  | 948 | 338 |  | 2016-10-12 | U | 19.7 | ug/kg | U |  | 19.7 | Sample detection limit, method detection limit, lowest calibration level equivalent, or contract defined limit.
androsterone | AXYS HORM-S | LBEAV01 | Fall 2016 |  |  | 948 | 339 |  | 2016-10-12 | U | 26 | ug/kg | U |  | 26 | Sample detection limit, method detection limit, lowest calibration level equivalent, or contract defined limit.
androsterone | AXYS HORM-S | MUDDY01 | Fall 2016 |  |  | 948 | 340 |  | 2016-10-12 | U | 42.7 | ug/kg | U |  | 42.7 | Sample detection limit, method detection limit, lowest calibration level equivalent, or contract defined limit.
androsterone | AXYS HORM-S | GROFF01 | Fall 2016 |  |  | 948 | 341 |  | 2016-10-13 | U | 31.7 | ug/kg | U |  | 31.7 | Sample detection limit, method detection limit, lowest calibration level equivalent, or contract defined limit.
androsterone | AXYS HORM-S | GROFF01 | Fall 2016 |  |  | 948 | 342 | Duplicate | 2016-10-13 | U | 24.8 | ug/kg | U |  | 24.8 | Sample detection limit, method detection limit, lowest calibration level equivalent, or contract defined limit.
androsterone | AXYS HORM-S | CONESTOGADWS | Fall 2016 |  |  | 948 | 343 |  | 2016-10-13 | U | 31.2 | ug/kg | U |  | 31.2 | Sample detection limit, method detection limit, lowest calibration level equivalent, or contract defined limit.
androsterone | AXYS HORM-S | CONESTOGAUPS | Fall 2016 |  |  | 948 | 344 |  | 2016-10-13 | U | 56.3 | ug/kg | U |  | 56.3 | Sample detection limit, method detection limit, lowest calibration level equivalent, or contract defined limit.
androsterone | AXYS HORM-S | CONESTOGA23 | Winter 2017 |  |  | 948 | 442 |  | 2017-03-27 | U | 22.2 | ug/kg | U |  | 22.2 | Sample detection limit, method detection limit, lowest calibration level equivalent, or contract defined limit.
androsterone | AXYS HORM-S | MILLCREEK | Winter 2017 |  |  | 948 | 443 |  | 2017-03-27 | U | 12.3 | ug/kg | U |  | 12.3 | Sample detection limit, method detection limit, lowest calibration level equivalent, or contract defined limit.
androsterone | AXYS HORM-S | CONESTOGADWS | Winter 2017 |  |  | 948 | 444 |  | 2017-03-27 | U | 17.6 | ug/kg | U |  | 17.6 | Sample detection limit, method detection limit, lowest calibration level equivalent, or contract defined limit.
androsterone | AXYS HORM-S | CONESTOGA23 | Fall 2017 |  |  | 948 | 627 |  | 2017-10-02 | K | 26.3 | ug/kg | U |  | 11.6 | Sample detection limit, method detection limit, lowest calibration level equivalent, or contract defined limit.
androsterone | AXYS HORM-S | TULPEHOCKEN | Fall 2017 |  |  | 948 | 630 |  | 2017-10-02 | U | 10.5 | ug/kg | U |  | 10.5 | Sample detection limit, method detection limit, lowest calibration level equivalent, or contract defined limit.
androsterone | AXYS HORM-S | MAIDEN | Fall 2017 |  |  | 948 | 633 |  | 2017-10-02 | K | 16.9 | ug/kg | U |  | 6.2 | Sample detection limit, method detection limit, lowest calibration level equivalent, or contract defined limit.
androsterone | AXYS HORM-S | RCLAYPADELIN | Fall 2017 |  |  | 948 | 636 |  | 2017-10-03 | K | 43.4 | ug/kg | U |  | 30.6 | Sample detection limit, method detection limit, lowest calibration level equivalent, or contract defined limit.
androsterone | AXYS HORM-S | GOOSEMID | Fall 2017 |  |  | 948 | 663 |  | 2017-10-03 | K | 12.4 | ug/kg | U |  | 9.92 | Sample detection limit, method detection limit, lowest calibration level equivalent, or contract defined limit.
androsterone | AXYS HORM-S | GOOSEUP | Fall 2017 |  |  | 948 | 666 |  | 2017-10-03 | K | 14.1 | ug/kg | U |  | 11.9 | Sample detection limit, method detection limit, lowest calibration level equivalent, or contract defined limit.
androsterone | AXYS HORM-S | CONESTOGADWS | Fall 2017 |  |  | 948 | 669 |  | 2017-10-05 | U | 16.3 | ug/kg | U |  | 16.3 | Sample detection limit, method detection limit, lowest calibration level equivalent, or contract defined limit.
androsterone | AXYS HORM-S | MILLCREEK | Fall 2017 | K = peak detected; estimated max concentration |  | 948 | 672 |  | 2017-10-05 | K | 32.5 | ug/kg | K | 7.8 | 7.73 | Sample detection limit, method detection limit, lowest calibration level equivalent, or contract defined limit.
androsterone | AXYS HORM-S | NEWMARKET | Fall 2016 |  |  | 972 | 100 |  | 2016-10-11 | U | 33 | ug/kg | U |  | 33 | Sample detection limit, method detection limit, lowest calibration level equivalent, or contract defined limit.
androsterone | AXYS HORM-S | ROCK1 | Fall 2016 |  |  | 972 | 101 |  | 2016-10-11 | U | 61.1 | ug/kg | U |  | 61.1 | Sample detection limit, method detection limit, lowest calibration level equivalent, or contract defined limit.
androsterone | AXYS HORM-S | ROCK14.5 | Fall 2016 |  |  | 972 | 102 |  | 2016-10-11 | U | 27.5 | ug/kg | U |  | 27.5 | Sample detection limit, method detection limit, lowest calibration level equivalent, or contract defined limit.
androsterone | AXYS HORM-S | ROCK6.5 | Fall 2016 |  |  | 972 | 103 |  | 2016-10-11 | U | 25.3 | ug/kg | U |  | 25.3 | Sample detection limit, method detection limit, lowest calibration level equivalent, or contract defined limit.
androsterone | AXYS HORM-S | ROCK2.5 | Fall 2016 |  |  | 972 | 104 |  | 2016-10-11 | U | 28 | ug/kg | U |  | 28 | Sample detection limit, method detection limit, lowest calibration level equivalent, or contract defined limit.
androsterone | AXYS HORM-S | MAHANTANGO2 | Fall 2016 |  |  | 972 | 105 |  | 2016-10-12 | U | 38.2 | ug/kg | U |  | 38.2 | Sample detection limit, method detection limit, lowest calibration level equivalent, or contract defined limit.
androsterone | AXYS HORM-S | NEW_2 | Fall 2016 |  |  | 972 | 106 |  | 2016-10-12 | U | 27.9 | ug/kg | U |  | 27.9 | Sample detection limit, method detection limit, lowest calibration level equivalent, or contract defined limit.
androsterone | AXYS HORM-S | NEW11.5 | Fall 2016 |  |  | 972 | 107 |  | 2016-10-12 | U | 40.3 | ug/kg | U |  | 40.3 | Sample detection limit, method detection limit, lowest calibration level equivalent, or contract defined limit.
androsterone | AXYS HORM-S | CLOVERBRIDGE | Winter 2017 |  |  | 972 | 503 |  | 2017-03-23 | U | 21 | ug/kg | U |  | 21 | Sample detection limit, method detection limit, lowest calibration level equivalent, or contract defined limit.
androsterone | AXYS HORM-S | SPRUCE | Winter 2017 |  |  | 972 | 507 |  | 2017-02-23 | U | 39.2 | ug/kg | U |  | 39.2 | Sample detection limit, method detection limit, lowest calibration level equivalent, or contract defined limit.
androsterone | AXYS HORM-S | W_BR_MAHAN | Winter 2017 |  |  | 972 | 512 |  | 2017-03-23 | U | 17.3 | ug/kg | U |  | 17.3 | Sample detection limit, method detection limit, lowest calibration level equivalent, or contract defined limit.
androsterone | AXYS HORM-S | MAHANTANGO2 | Spring 2016 |  |  | 972 | 603 |  | 2016-06-09 | U | 38 | ug/kg | U |  | 38 | Sample detection limit, method detection limit, lowest calibration level equivalent, or contract defined limit.
androsterone | AXYS HORM-S | LEWISTOWN | Spring 2016 |  |  | 972 | 604 |  | 2016-06-09 | U | 45.1 | ug/kg | U |  | 45.1 | Sample detection limit, method detection limit, lowest calibration level equivalent, or contract defined limit.
androsterone | AXYS HORM-S | NEW_2 | Spring 2016 |  |  | 972 | 605 |  | 2016-06-10 | U | 29.6 | ug/kg | U |  | 29.6 | Sample detection limit, method detection limit, lowest calibration level equivalent, or contract defined limit.
androsterone | AXYS HORM-S | NEW11.5 | Spring 2016 |  |  | 972 | 606 |  | 2016-06-10 | U | 18.7 | ug/kg | U |  | 18.7 | Sample detection limit, method detection limit, lowest calibration level equivalent, or contract defined limit.
androsterone | AXYS HORM-S | W_BR_MAHAN | Fall 2017 |  |  | 972 | 825 |  | 2017-10-03 | U | 34.8 | ug/kg | U |  | 34.8 | Sample detection limit, method detection limit, lowest calibration level equivalent, or contract defined limit.
androsterone | AXYS HORM-S | LEWISTOWN | Fall 2016 |  |  | 974 | 337 |  | 2016-10-11 | U | 27.6 | ug/kg | U |  | 27.6 | Sample detection limit, method detection limit, lowest calibration level equivalent, or contract defined limit.
androsterone | AXYS HORM-S | SPRUCE | Fall 2016 |  |  | 974 | 340 |  | 2016-10-11 | U | 50.1 | ug/kg | U |  | 50.1 | Sample detection limit, method detection limit, lowest calibration level equivalent, or contract defined limit.
androsterone | AXYS HORM-S | FRANKSTOWN | Fall 2016 |  |  | 974 | 341 |  | 2016-10-11 | U | 87.4 | ug/kg | U |  | 87.4 | Sample detection limit, method detection limit, lowest calibration level equivalent, or contract defined limit.
androsterone | AXYS HORM-S | FRANKSTOWNST | Fall 2016 |  |  | 974 | 343 |  | 2016-10-11 | U | 32.9 | ug/kg | U |  | 32.9 | Sample detection limit, method detection limit, lowest calibration level equivalent, or contract defined limit.
androsterone | AXYS HORM-S | GOOSEUP | Winter 2017 |  |  | 974 | 404 |  | 2017-03-27 | U | 21.3 | ug/kg | U |  | 21.3 | Sample detection limit, method detection limit, lowest calibration level equivalent, or contract defined limit.
androsterone | AXYS HORM-S | GOOSEMID | Winter 2017 |  |  | 974 | 409 |  | 2017-03-27 | U | 15.1 | ug/kg | U |  | 15.1 | Sample detection limit, method detection limit, lowest calibration level equivalent, or contract defined limit.
androsterone | AXYS HORM-S | RCLAYPADELIN | Winter 2017 |  |  | 974 | 414 |  | 2017-03-27 | U | 12.4 | ug/kg | U |  | 12.4 | Sample detection limit, method detection limit, lowest calibration level equivalent, or contract defined limit.
androsterone | AXYS HORM-S | RCLAYPADELIN | Winter 2017 |  |  | 974 | 416 | Duplicate | 2017-03-27 | U | 23.2 | ug/kg | U |  | 23.2 | Sample detection limit, method detection limit, lowest calibration level equivalent, or contract defined limit.
androsterone | AXYS HORM-S | CLOVERBRIDGE | Spring 2017 |  |  | 974 | 542 |  | 2017-06-12 | U | 13.8 | ug/kg | U |  | 13.8 | Sample detection limit, method detection limit, lowest calibration level equivalent, or contract defined limit.
androsterone | AXYS HORM-S | SPRUCE | Spring 2017 |  |  | 974 | 552 |  | 2017-06-12 | U | 19.3 | ug/kg | U |  | 19.3 | Sample detection limit, method detection limit, lowest calibration level equivalent, or contract defined limit.
androsterone | AXYS HORM-S | GOOSEUP | Spring 2017 |  |  | 974 | 567 |  | 2017-06-15 | U | 24.2 | ug/kg | U |  | 24.2 | Sample detection limit, method detection limit, lowest calibration level equivalent, or contract defined limit.
androsterone | AXYS HORM-S | GOOSEMID | Spring 2017 | No additional qualifiers - conc likely below MDL or MRL. |  | 974 | 571 |  | 2017-06-15 |  | 11.9 | ug/kg | U |  | 7.7 | Sample detection limit, method detection limit, lowest calibration level equivalent, or contract defined limit.
androsterone | AXYS HORM-S | RCLAYPADELIN | Spring 2017 |  |  | 974 | 575 |  | 2017-06-15 | U | 18.2 | ug/kg | U |  | 18.2 | Sample detection limit, method detection limit, lowest calibration level equivalent, or contract defined limit.
androsterone | AXYS HORM-S | MAHONING3 | Fall 2017 |  |  | 974 | 750 |  | 2017-10-02 | U | 13.7 | ug/kg | U |  | 13.7 | Sample detection limit, method detection limit, lowest calibration level equivalent, or contract defined limit.
androsterone | AXYS HORM-S | SHENANGO3 | Fall 2017 | K = peak detected; estimated max concentration |  | 974 | 755 |  | 2017-10-02 | K | 39.3 | ug/kg | K | 14.6 | 10 | Sample detection limit, method detection limit, lowest calibration level equivalent, or contract defined limit.
androsterone | AXYS HORM-S | BEAVBANK | Fall 2017 |  |  | 974 | 760 |  | 2017-10-02 | U | 8.39 | ug/kg | U |  | 8.39 | Sample detection limit, method detection limit, lowest calibration level equivalent, or contract defined limit.
androsterone | AXYS HORM-S | MONOT1_82 | Fall 2017 |  |  | 974 | 771 |  | 2017-10-03 | K | 31.3 | ug/kg | U |  | 10.8 | Sample detection limit, method detection limit, lowest calibration level equivalent, or contract defined limit.
androsterone | AXYS HORM-S | MONOT9_81 | Fall 2017 |  |  | 974 | 776 |  | 2017-10-03 | U | 11.4 | ug/kg | U |  | 11.4 | Sample detection limit, method detection limit, lowest calibration level equivalent, or contract defined limit.
androsterone | AXYS HORM-S | DUNL_8 | Fall 2017 |  |  | 974 | 781 |  | 2017-10-04 | K | 16.7 | ug/kg | U |  | 10.8 | Sample detection limit, method detection limit, lowest calibration level equivalent, or contract defined limit.
androsterone | AXYS HORM-S | MAHANTANGO3 | Spring 2016 |  |  | 4426 | 600 |  | 2016-06-09 | U | 30.2 | ug/kg | U |  | 30.2 | Sample detection limit, method detection limit, lowest calibration level equivalent, or contract defined limit.
androsterone | AXYS HORM-S | PENNSMILL | Spring 2016 |  |  | 4426 | 601 |  | 2016-06-09 | U | 43 | ug/kg | U |  | 43 | Sample detection limit, method detection limit, lowest calibration level equivalent, or contract defined limit.
anthracene | USGS WASTE-S | CONOGOOD | Spring 2014 | t = below the long-term method detection limit |  | 901 | 100 |  | 2014-05-07 |  | 25.6 | ug/kg |  | 25.6 | 50 | Reporting limit
anthracene | USGS WASTE-S | CONOEAST | Spring 2014 | t = below the long-term method detection limit |  | 901 | 101 |  | 2014-05-07 |  | 27.6 | ug/kg |  | 27.6 | 50 | Reporting limit
anthracene | USGS WASTE-S | SWATHER | Spring 2014 | t = below the long-term method detection limit |  | 901 | 102 |  | 2014-05-08 |  | 26.5 | ug/kg |  | 26.5 | 50 | Reporting limit
anthracene | USGS WASTE-S | SWATHARP | Spring 2014 | t = below the long-term method detection limit |  | 901 | 103 |  | 2014-05-08 |  | 8.7 | ug/kg |  | 8.7 | 50 | Reporting limit
anthracene | USGS WASTE-S | LSWATMILL | Spring 2014 | t = below the long-term method detection limit |  | 901 | 104 |  | 2014-05-08 |  | 13.2 | ug/kg |  | 13.2 | 50 | Reporting limit
anthracene | USGS WASTE-S | FAIRVIEW | Spring 2014 |  |  | 901 | 105 |  | 2014-05-12 |  | 98.4 | ug/kg |  | 98.4 | 50 | Reporting limit
anthracene | USGS WASTE-S | ROCKWEST2 | Spring 2014 |  |  | 901 | 106 |  | 2014-05-12 |  | 73.4 | ug/kg |  | 73.4 | 50 | Reporting limit
anthracene | USGS WASTE-S | LTOWNNAR | Spring 2014 | t = below the long-term method detection limit |  | 901 | 114 |  | 2014-05-13 |  | 21.8 | ug/kg |  | 21.8 | 50 | Reporting limit
anthracene | USGS WASTE-S | NEW_2 | Spring 2014 | n = below RL but at or above DL |  | 901 | 118 |  | 2014-05-14 |  | 51.5 | ug/kg |  | 51.5 | 50 | Reporting limit
anthracene | USGS WASTE-S | MAREAST2 | Spring 2014 | n = below RL but at or above DL |  | 901 | 119 |  | 2014-05-14 |  | 29.2 | ug/kg |  | 29.2 | 50 | Reporting limit
anthracene | USGS WASTE-S | LSWATSALEM | Spring 2014 |  |  | 901 | 122 |  | 2014-05-20 | U | 43.5 | ug/kg | U |  | 50 | Reporting limit
anthracene | USGS WASTE-S | CROSSKL2 | Spring 2014 | t = below the long-term method detection limit |  | 901 | 123 |  | 2014-05-20 |  | 1.6 | ug/kg |  | 1.6 | 50 | Reporting limit
anthracene | USGS WASTE-S | ELIZABETH | Spring 2014 | t = below the long-term method detection limit |  | 901 | 124 |  | 2014-05-20 |  | 15.7 | ug/kg |  | 15.7 | 50 | Reporting limit
anthracene | USGS WASTE-S | MOR18 | Spring 2014 |  |  | 901 | 127 |  | 2014-05-27 |  | 88.8 | ug/kg |  | 88.8 | 50 | Reporting limit
anthracene | USGS WASTE-S | MOR18 | Spring 2014 | n = below RL but at or above DL |  | 901 | 128 | Duplicate | 2014-05-27 |  | 29.6 | ug/kg |  | 29.6 | 50 | Reporting limit
anthracene | USGS WASTE-S | TUSCARORA CK | Spring 2014 | t = below the long-term method detection limit |  | 901 | 129 |  | 2014-05-28 |  | 4.5 | ug/kg |  | 4.5 | 50 | Reporting limit
anthracene | USGS WASTE-S | SUTWESTN | Spring 2014 | n = below RL but at or above DL |  | 901 | 130 |  | 2014-05-29 |  | 51.5 | ug/kg |  | 51.5 | 50 | Reporting limit
anthracene | USGS WASTE-S | KISHREEDSVIL | Spring 2014 | n = below RL but at or above DL |  | 901 | 132 |  | 2014-06-04 |  | 40.7 | ug/kg |  | 40.7 | 50 | Reporting limit
anthracene | USGS WASTE-S | KISHHIGHLAND | Spring 2014 | t = below the long-term method detection limit |  | 901 | 133 |  | 2014-06-04 |  | 9.1 | ug/kg |  | 9.1 | 50 | Reporting limit
anthracene | USGS WASTE-S | SWATHARP | Fall 2014 | n = below RL but at or above DL |  | 901 | 150 |  | 2014-08-05 |  | 44.4 | ug/kg |  | 44.4 | 50 | Reporting limit
anthracene | USGS WASTE-S | LSWATMILL | Fall 2014 | t = below the long-term method detection limit |  | 901 | 151 |  | 2014-08-05 |  | 20.7 | ug/kg |  | 20.7 | 50 | Reporting limit
anthracene | USGS WASTE-S | CONOGOOD | Fall 2014 | n = below RL but at or above DL |  | 901 | 152 |  | 2014-08-05 |  | 42.6 | ug/kg |  | 42.6 | 50 | Reporting limit
anthracene | USGS WASTE-S | TUSCARORA CK | Fall 2014 | t = below the long-term method detection limit |  | 901 | 153 |  | 2014-08-07 |  | 3.1 | ug/kg |  | 3.1 | 50 | Reporting limit
anthracene | USGS WASTE-S | KISHREEDSVIL | Fall 2014 | n = below RL but at or above DL |  | 901 | 154 |  | 2014-08-07 |  | 26.6 | ug/kg |  | 26.6 | 50 | Reporting limit
anthracene | USGS WASTE-S | SWATHER | Fall 2014 | t = below the long-term method detection limit |  | 901 | 155 |  | 2014-08-12 |  | 19 | ug/kg |  | 19 | 50 | Reporting limit
anthracene | USGS WASTE-S | ELIZABETH | Fall 2014 |  |  | 901 | 157 |  | 2014-08-12 | U | 50 | ug/kg | U |  | 50 | Reporting limit
anthracene | USGS WASTE-S | CROSSKL2 | Fall 2014 |  |  | 901 | 159 |  | 2014-08-12 | U | 50 | ug/kg | U |  | 50 | Reporting limit
anthracene | USGS WASTE-S | CONOEAST | Fall 2014 |  |  | 901 | 161 |  | 2014-08-12 |  | 132 | ug/kg |  | 132 | 50 | Reporting limit
anthracene | USGS WASTE-S | MOR18 | Fall 2014 |  |  | 901 | 163 |  | 2014-08-13 |  | 107 | ug/kg |  | 107 | 50 | Reporting limit
anthracene | USGS WASTE-S | LTOWNNAR | Fall 2014 |  |  | 901 | 168 |  | 2014-08-14 | U | 50 | ug/kg | U |  | 50 | Reporting limit
anthracene | USGS WASTE-S | KISHHIGHLAND | Fall 2014 | n = below RL but at or above DL |  | 901 | 169 |  | 2014-08-14 |  | 30 | ug/kg |  | 30 | 50 | Reporting limit
anthracene | USGS WASTE-S | LSWATSALEM | Fall 2014 |  |  | 901 | 170 |  | 2014-08-25 | U | 50 | ug/kg | U |  | 50 | Reporting limit
anthracene | USGS WASTE-S | LSWATSALEM | Fall 2014 |  |  | 901 | 171 | Duplicate | 2014-08-25 | U | 50 | ug/kg | U |  | 50 | Reporting limit
anthracene | USGS WASTE-S | NEW_2 | Fall 2014 | n = below RL but at or above DL |  | 901 | 173 |  | 2014-08-28 |  | 44.6 | ug/kg |  | 44.6 | 50 | Reporting limit
anthracene | USGS WASTE-S | ROCKWEST2 | Fall 2014 | n = below RL but at or above DL |  | 901 | 174 |  | 2014-08-28 |  | 39.3 | ug/kg |  | 39.3 | 50 | Reporting limit
anthracene | USGS WASTE-S | FAIRVIEW | Fall 2014 | n = below RL but at or above DL |  | 901 | 175 |  | 2014-09-02 |  | 49.9 | ug/kg |  | 49.9 | 50 | Reporting limit
anthracene | USGS WASTE-S | MAREAST2 | Fall 2014 |  |  | 901 | 176 |  | 2014-09-02 | U | 50 | ug/kg | U |  | 50 | Reporting limit
anthracene | USGS WASTE-S | SUTWESTN | Fall 2014 | n = below RL but at or above DL |  | 901 | 177 |  | 2014-09-08 |  | 42.8 | ug/kg |  | 42.8 | 50 | Reporting limit
anthracene | USGS WASTE-S | MOR18 | Spring 2013 |  |  | 901 | 188 |  | 2013-05-13 |  | 50.8 | ug/kg |  | 50.8 | 50 | Reporting limit
anthracene | USGS WASTE-S | SUNEAST | Spring 2013 | t = below the long-term method detection limit |  | 901 | 189 |  | 2013-05-21 |  | 15.7 | ug/kg |  | 15.7 | 50 | Reporting limit
anthracene | USGS WASTE-S | SUNWEST | Spring 2013 |  |  | 901 | 190 |  | 2013-05-21 |  | 57 | ug/kg |  | 57 | 50 | Reporting limit
anthracene | USGS WASTE-S | LTOWNNAR | Spring 2013 | n = below RL but at or above DL |  | 901 | 191 |  | 2013-05-21 |  | 35.7 | ug/kg |  | 35.7 | 50 | Reporting limit
anthracene | USGS WASTE-S | NEW_2 | Spring 2013 | n = below RL but at or above DL |  | 901 | 192 |  | 2013-05-21 |  | 38 | ug/kg |  | 38 | 50 | Reporting limit
anthracene | USGS WASTE-S | NEW_2 | Spring 2013 | n = below RL but at or above DL |  | 901 | 193 | Duplicate | 2013-05-21 |  | 55.7 | ug/kg |  | 55.7 | 50 | Reporting limit
anthracene | USGS WASTE-S | ROCKWEST2 | Spring 2013 | n = below RL but at or above DL |  | 901 | 194 |  | 2013-05-21 |  | 42.3 | ug/kg |  | 42.3 | 50 | Reporting limit
anthracene | USGS WASTE-S | MAREAST2 | Spring 2013 | n = below RL but at or above DL |  | 901 | 195 |  | 2013-05-22 |  | 30.3 | ug/kg |  | 30.3 | 50 | Reporting limit
anthracene | USGS WASTE-S | MARWEST2 | Spring 2013 | n = below RL but at or above DL |  | 901 | 196 |  | 2013-05-22 |  | 37.7 | ug/kg |  | 37.7 | 50 | Reporting limit
anthracene | USGS WASTE-S | FRANK | Spring 2013 | n = below RL but at or above DL |  | 901 | 199 |  | 2013-05-16 |  | 27 | ug/kg |  | 27 | 50 | Reporting limit
anthracene | USGS WASTE-S | CONNZELION | Spring 2013 | n = below RL but at or above DL |  | 901 | 200 |  | 2013-05-16 |  | 26.6 | ug/kg |  | 26.6 | 50 | Reporting limit
anthracene | USGS WASTE-S | SUTWESTN | Spring 2013 | n = below RL but at or above DL |  | 901 | 201 |  | 2013-05-17 |  | 38.3 | ug/kg |  | 38.3 | 50 | Reporting limit
anthracene | USGS WASTE-S | SUSQ_41 | Spring 2013 | n = below RL but at or above DL |  | 901 | 202 |  | 2013-05-22 |  | 25 | ug/kg |  | 25 | 50 | Reporting limit
anthracene | USGS WASTE-S | ROCKEAST2 | Spring 2013 | n = below RL but at or above DL |  | 901 | 203 |  | 2013-05-22 |  | 32.6 | ug/kg |  | 32.6 | 50 | Reporting limit
anthracene | USGS WASTE-S | SUNEAST | Fall 2013 | n = below RL but at or above DL |  | 901 | 206 |  | 2013-08-05 |  | 52.2 | ug/kg |  | 52.2 | 50 | Reporting limit
anthracene | USGS WASTE-S | SUNWEST | Fall 2013 | n = below RL but at or above DL |  | 901 | 207 |  | 2013-08-05 |  | 25.8 | ug/kg |  | 25.8 | 50 | Reporting limit
anthracene | USGS WASTE-S | LTOWNNAR | Fall 2013 | t = below the long-term method detection limit |  | 901 | 208 |  | 2013-08-07 |  | 19 | ug/kg |  | 19 | 50 | Reporting limit
anthracene | USGS WASTE-S | NEW_2 | Fall 2013 |  |  | 901 | 209 |  | 2013-08-07 |  | 69.7 | ug/kg |  | 69.7 | 50 | Reporting limit
anthracene | USGS WASTE-S | SUSQ_41 | Fall 2013 | t = below the long-term method detection limit |  | 901 | 210 |  | 2013-08-05 |  | 17.6 | ug/kg |  | 17.6 | 50 | Reporting limit
anthracene | USGS WASTE-S | ROCKEAST2 | Fall 2013 | t = below the long-term method detection limit |  | 901 | 211 |  | 2013-08-05 |  | 17.6 | ug/kg |  | 17.6 | 50 | Reporting limit
anthracene | USGS WASTE-S | ROCKWEST2 | Fall 2013 |  |  | 901 | 212 |  | 2013-08-05 |  | 81.6 | ug/kg |  | 81.6 | 50 | Reporting limit
anthracene | USGS WASTE-S | MARWEST2 | Fall 2013 | n = below RL but at or above DL |  | 901 | 213 |  | 2013-08-06 |  | 55.4 | ug/kg |  | 55.4 | 50 | Reporting limit
anthracene | USGS WASTE-S | MAREAST2 | Fall 2013 | n = below RL but at or above DL |  | 901 | 214 |  | 2013-08-06 |  | 52.6 | ug/kg |  | 52.6 | 50 | Reporting limit
anthracene | USGS WASTE-S | SUSQ_41 | Fall 2013 | n = below RL but at or above DL |  | 901 | 215 | Duplicate | 2013-08-05 |  | 44.4 | ug/kg |  | 44.4 | 50 | Reporting limit
anthracene | USGS WASTE-S | MOR18 | Fall 2013 |  |  | 901 | 218 |  | 2013-08-07 |  | 52.8 | ug/kg |  | 52.8 | 50 | Reporting limit
anthracene | USGS WASTE-S | FRANK | Fall 2013 | t = below the long-term method detection limit |  | 901 | 221 |  | 2013-08-13 |  | 25.5 | ug/kg |  | 25.5 | 50 | Reporting limit
anthracene | USGS WASTE-S | SUTWESTN | Fall 2013 |  |  | 901 | 227 |  | 2013-08-14 |  | 57.8 | ug/kg |  | 57.8 | 50 | Reporting limit
anthracene | USGS WASTE-S | CONNZELION | Fall 2013 | t = below the long-term method detection limit |  | 901 | 229 |  | 2013-08-13 |  | 27.8 | ug/kg |  | 27.8 | 50 | Reporting limit
anthracene | USGS WASTE-S | SPRUCE | Spring 2016 | t = below the long-term method detection limit |  | 901 | 233 |  | 2016-06-09 |  | 30.5 | ug/kg |  | 30.5 | 50 | Reporting limit
anthracene | USGS WASTE-S | FRANKSTOWN | Spring 2016 |  |  | 901 | 235 |  | 2016-06-09 |  | 80.5 | ug/kg |  | 80.5 | 50 | Reporting limit
anthracene | USGS WASTE-S | FRANKSTOWNST | Spring 2016 | t = below the long-term method detection limit |  | 901 | 236 |  | 2016-06-09 |  | 17.6 | ug/kg |  | 17.6 | 50 | Reporting limit
anthracene | USGS WASTE-S | FRANKSTOWNST | Spring 2016 |  |  | 901 | 237 | Duplicate | 2016-06-09 |  | 76.4 | ug/kg |  | 76.4 | 50 | Reporting limit
anthracene | USGS WASTE-S | ROCK14.5 | Spring 2016 | t = below the long-term method detection limit |  | 901 | 238 |  | 2016-06-08 |  | 40.3 | ug/kg |  | 40.3 | 50 | Reporting limit
anthracene | USGS WASTE-S | ROCK6.5 | Spring 2016 |  |  | 901 | 239 |  | 2016-06-08 |  | 71.3 | ug/kg |  | 71.3 | 50 | Reporting limit
anthracene | USGS WASTE-S | ROCK2.5 | Spring 2016 | t = below the long-term method detection limit |  | 901 | 240 |  | 2016-06-08 |  | 46 | ug/kg |  | 46 | 50 | Reporting limit
anthracene | USGS WASTE-S | ROCK1 | Spring 2016 |  |  | 901 | 241 |  | 2016-06-08 |  | 55.2 | ug/kg |  | 55.2 | 50 | Reporting limit
anthracene | USGS WASTE-S | NEWMARKET | Spring 2016 |  |  | 901 | 242 |  | 2016-06-08 |  | 234 | ug/kg |  | 234 | 50 | Reporting limit
anthracene | USGS WASTE-S | QUITTA | Spring 2015 |  |  | 901 | 306 | Duplicate | 2015-06-10 |  | 163 | ug/kg |  | 163 | 50 | Reporting limit
anthracene | USGS WASTE-S | FRANKSTOWN | Fall 2015 |  |  | 901 | 309 | Duplicate | 2015-10-13 |  | 102 | ug/kg |  | 102 | 50 | Reporting limit
anthracene | USGS WASTE-S | LITTLEJ | Fall 2015 |  |  | 901 | 311 | Duplicate | 2015-10-13 |  | 110 | ug/kg |  | 110 | 50 | Reporting limit
anthracene | USGS WASTE-S | LTOWN8 | Fall 2015 | t = below the long-term method detection limit |  | 901 | 312 | Duplicate | 2015-10-14 |  | 25 | ug/kg |  | 25 | 50 | Reporting limit
anthracene | USGS WASTE-S | W_BR_MAHAN | Spring 2017 | t = below the long-term method detection limit |  | 901 | 684 |  | 2017-06-12 |  | 15.7 | ug/kg |  | 15.7 | 50 | Reporting limit
anthracene | USGS WASTE-S | HALTER | Fall 2017 | n = below RL but at or above DL |  | 901 | 864 |  | 2017-10-02 |  | 59.2 | ug/kg |  | 59.2 | 50 | Reporting limit
anthracene | USGS WASTE-S | CLOVERBRIDGE | Fall 2017 | t = below the long-term method detection limit |  | 901 | 869 |  | 2017-10-02 |  | 32.9 | ug/kg |  | 32.9 | 50 | Reporting limit
anthracene | USGS WASTE-S | CLOVERBRIDGE | Fall 2017 |  |  | 901 | 874 | Duplicate | 2017-10-02 | U | 500 | ug/kg | U |  | 50 | Reporting limit
anthracene | USGS WASTE-S | SPRUCE | Fall 2017 | t = below the long-term method detection limit |  | 901 | 879 |  | 2017-10-02 |  | 204 | ug/kg |  | 204 | 50 | Reporting limit
anthracene | USGS WASTE-S | BEJULIAN | Spring 2015 |  |  | 920 | 225 |  | 2015-06-08 | U | 100 | ug/kg | U |  | 50 | Reporting limit
anthracene | USGS WASTE-S | KETTLECROSS | Spring 2015 |  |  | 920 | 226 |  | 2015-06-08 | U | 100 | ug/kg | U |  | 50 | Reporting limit
anthracene | USGS WASTE-S | KETTLECROSS | Fall 2015 |  |  | 920 | 355 |  | 2015-10-14 | U | 100 | ug/kg | U |  | 50 | Reporting limit
anthracene | USGS WASTE-S | BEJULIAN | Fall 2015 |  |  | 920 | 356 |  | 2015-10-14 | U | 100 | ug/kg | U |  | 50 | Reporting limit
anthracene | USGS WASTE-S | NEWTHAM | Fall 2015 | t = below the long-term method detection limit |  | 948 | 200 |  | 2015-10-14 |  | 36.1 | ug/kg |  | 36.1 | 50 | Reporting limit
anthracene | USGS WASTE-S | LTOWN8 | Fall 2015 | t = below the long-term method detection limit |  | 948 | 203 |  | 2015-10-14 |  | 26.3 | ug/kg |  | 26.3 | 50 | Reporting limit
anthracene | USGS WASTE-S | NEW11.5 | Fall 2015 |  |  | 948 | 204 |  | 2015-10-14 |  | 386 | ug/kg |  | 386 | 50 | Reporting limit
anthracene | USGS WASTE-S | ROCK14.5 | Fall 2015 | v = detected in lab blk; t = below DL |  | 948 | 209 |  | 2015-10-15 | Est | 10.7 | ug/kg | Est | 10.7 | 50 | Reporting limit
anthracene | USGS WASTE-S | ROCK6.5 | Fall 2015 | t = below the long-term method detection limit |  | 948 | 210 |  | 2015-10-15 |  | 33.5 | ug/kg |  | 33.5 | 50 | Reporting limit
anthracene | USGS WASTE-S | ROCK2.5 | Fall 2015 | n = below RL but at or above DL |  | 948 | 216 |  | 2015-10-15 |  | 62.8 | ug/kg |  | 62.8 | 50 | Reporting limit
anthracene | USGS WASTE-S | ROCK2.5 | Spring 2015 |  |  | 948 | 258 |  | 2015-06-09 |  | 109 | ug/kg |  | 109 | 50 | Reporting limit
anthracene | USGS WASTE-S | ROCK14.5 | Spring 2015 | n = below RL but at or above DL |  | 948 | 259 |  | 2015-06-09 |  | 60.3 | ug/kg |  | 60.3 | 50 | Reporting limit
anthracene | USGS WASTE-S | ROCK6.5 | Spring 2015 | t = below the long-term method detection limit |  | 948 | 260 |  | 2015-06-09 |  | 25 | ug/kg |  | 25 | 50 | Reporting limit
anthracene | USGS WASTE-S | LTOWN8 | Spring 2015 | n = below RL but at or above DL |  | 948 | 261 |  | 2015-06-11 |  | 61.3 | ug/kg |  | 61.3 | 50 | Reporting limit
anthracene | USGS WASTE-S | NEW11.5 | Spring 2015 | t = below the long-term method detection limit |  | 948 | 262 |  | 2015-06-11 |  | 39.4 | ug/kg |  | 39.4 | 50 | Reporting limit
anthracene | USGS WASTE-S | BUFFALOWB | Spring 2015 |  |  | 948 | 263 |  | 2015-06-16 |  | 248 | ug/kg |  | 248 | 50 | Reporting limit
anthracene | USGS WASTE-S | CONESTOGAUPS | Spring 2016 |  |  | 948 | 315 |  | 2016-06-08 |  | 93.5 | ug/kg |  | 93.5 | 50 | Reporting limit
anthracene | USGS WASTE-S | CONESTOGADWS | Spring 2016 |  |  | 948 | 316 |  | 2016-06-08 |  | 272 | ug/kg |  | 272 | 50 | Reporting limit
anthracene | USGS WASTE-S | MUDDY01 | Spring 2016 | t = below the long-term method detection limit |  | 948 | 317 |  | 2016-06-08 |  | 13.3 | ug/kg |  | 13.3 | 50 | Reporting limit
anthracene | USGS WASTE-S | WBROCT01 | Spring 2016 |  |  | 948 | 318 |  | 2016-06-09 | U | 100 | ug/kg | U |  | 50 | Reporting limit
anthracene | USGS WASTE-S | LBEAV01 | Spring 2016 | t = below the long-term method detection limit |  | 948 | 319 |  | 2016-06-09 |  | 12 | ug/kg |  | 12 | 50 | Reporting limit
anthracene | USGS WASTE-S | GROFF01 | Spring 2016 | t = below the long-term method detection limit |  | 948 | 320 |  | 2016-06-09 |  | 11.6 | ug/kg |  | 11.6 | 50 | Reporting limit
anthracene | USGS WASTE-S | WBROCT01 | Fall 2016 | t = below the long-term method detection limit |  | 948 | 338 |  | 2016-10-12 |  | 8.3 | ug/kg |  | 8.3 | 50 | Reporting limit
anthracene | USGS WASTE-S | LBEAV01 | Fall 2016 | t = below the long-term method detection limit |  | 948 | 339 |  | 2016-10-12 |  | 33 | ug/kg |  | 33 | 50 | Reporting limit
anthracene | USGS WASTE-S | MUDDY01 | Fall 2016 | t = below the long-term method detection limit |  | 948 | 340 |  | 2016-10-12 |  | 21.2 | ug/kg |  | 21.2 | 50 | Reporting limit
anthracene | USGS WASTE-S | GROFF01 | Fall 2016 | t = below the long-term method detection limit |  | 948 | 341 |  | 2016-10-13 |  | 17.8 | ug/kg |  | 17.8 | 50 | Reporting limit
anthracene | USGS WASTE-S | CONESTOGADWS | Fall 2016 |  |  | 948 | 343 |  | 2016-10-13 |  | 309 | ug/kg |  | 309 | 50 | Reporting limit
anthracene | USGS WASTE-S | CONESTOGAUPS | Fall 2016 |  |  | 948 | 344 |  | 2016-10-13 |  | 327 | ug/kg |  | 327 | 50 | Reporting limit
anthracene | USGS WASTE-S | CONESTOGA23 | Winter 2017 | t = below the long-term method detection limit |  | 948 | 442 |  | 2017-03-27 |  | 69.5 | ug/kg |  | 69.5 | 50 | Reporting limit
anthracene | USGS WASTE-S | MILLCREEK | Winter 2017 | t = below the long-term method detection limit |  | 948 | 443 |  | 2017-03-27 |  | 16.9 | ug/kg |  | 16.9 | 50 | Reporting limit
anthracene | USGS WASTE-S | CONESTOGADWS | Winter 2017 |  |  | 948 | 444 |  | 2017-03-27 |  | 221 | ug/kg |  | 221 | 50 | Reporting limit
anthracene | USGS WASTE-S | CONESTOGA23 | Spring 2017 | t = below the long-term method detection limit |  | 948 | 606 |  | 2017-06-15 |  | 34.8 | ug/kg |  | 34.8 | 50 | Reporting limit
anthracene | USGS WASTE-S | CONESTOGADWS | Spring 2017 |  |  | 948 | 609 |  | 2017-06-15 |  | 285 | ug/kg |  | 285 | 50 | Reporting limit
anthracene | USGS WASTE-S | MILLCREEK | Spring 2017 | t = below the long-term method detection limit |  | 948 | 612 |  | 2017-06-15 |  | 18 | ug/kg |  | 18 | 50 | Reporting limit
anthracene | USGS WASTE-S | CONESTOGA23 | Fall 2017 | t = below the long-term method detection limit |  | 948 | 627 |  | 2017-10-02 |  | 68.3 | ug/kg |  | 68.3 | 50 | Reporting limit
anthracene | USGS WASTE-S | TULPEHOCKEN | Fall 2017 | t = below the long-term method detection limit |  | 948 | 630 |  | 2017-10-02 |  | 20.8 | ug/kg |  | 20.8 | 50 | Reporting limit
anthracene | USGS WASTE-S | MAIDEN | Fall 2017 | t = below the long-term method detection limit |  | 948 | 633 |  | 2017-10-02 |  | 15.2 | ug/kg |  | 15.2 | 50 | Reporting limit
anthracene | USGS WASTE-S | RCLAYPADELIN | Fall 2017 | t = below the long-term method detection limit |  | 948 | 636 |  | 2017-10-03 |  | 29.8 | ug/kg |  | 29.8 | 50 | Reporting limit
anthracene | USGS WASTE-S | GOOSEMID | Fall 2017 | n = below RL but at or above DL |  | 948 | 663 |  | 2017-10-03 |  | 493 | ug/kg |  | 493 | 50 | Reporting limit
anthracene | USGS WASTE-S | GOOSEUP | Fall 2017 |  |  | 948 | 666 |  | 2017-10-03 |  | 508 | ug/kg |  | 508 | 50 | Reporting limit
anthracene | USGS WASTE-S | CONESTOGADWS | Fall 2017 |  |  | 948 | 669 |  | 2017-10-05 |  | 601 | ug/kg |  | 601 | 50 | Reporting limit
anthracene | USGS WASTE-S | MILLCREEK | Fall 2017 | t = below the long-term method detection limit |  | 948 | 672 |  | 2017-10-05 |  | 27.5 | ug/kg |  | 27.5 | 50 | Reporting limit
anthracene | USGS WASTE-S | NEWMARKET | Fall 2016 | n = below RL but at or above DL |  | 972 | 100 |  | 2016-10-11 |  | 56.3 | ug/kg |  | 56.3 | 50 | Reporting limit
anthracene | USGS WASTE-S | ROCK1 | Fall 2016 |  |  | 972 | 101 |  | 2016-10-11 |  | 131 | ug/kg |  | 131 | 50 | Reporting limit
anthracene | USGS WASTE-S | ROCK14.5 | Fall 2016 | t = below the long-term method detection limit |  | 972 | 102 |  | 2016-10-11 |  | 24.8 | ug/kg |  | 24.8 | 50 | Reporting limit
anthracene | USGS WASTE-S | ROCK6.5 | Fall 2016 | t = below the long-term method detection limit |  | 972 | 103 |  | 2016-10-11 |  | 17 | ug/kg |  | 17 | 50 | Reporting limit
anthracene | USGS WASTE-S | ROCK2.5 | Fall 2016 | t = below the long-term method detection limit |  | 972 | 104 |  | 2016-10-11 |  | 25.8 | ug/kg |  | 25.8 | 50 | Reporting limit
anthracene | USGS WASTE-S | MAHANTANGO2 | Fall 2016 |  |  | 972 | 105 |  | 2016-10-12 | U | 100 | ug/kg | U |  | 50 | Reporting limit
anthracene | USGS WASTE-S | NEW_2 | Fall 2016 | n = below RL but at or above DL |  | 972 | 106 |  | 2016-10-12 |  | 59.6 | ug/kg |  | 59.6 | 50 | Reporting limit
anthracene | USGS WASTE-S | NEW11.5 | Fall 2016 | t = below the long-term method detection limit |  | 972 | 107 |  | 2016-10-12 |  | 29.8 | ug/kg |  | 29.8 | 50 | Reporting limit
anthracene | USGS WASTE-S | KISHGAGE | Fall 2015 | t = below the long-term method detection limit |  | 972 | 400 |  | 2015-10-07 |  | 31.4 | ug/kg |  | 31.4 | 50 | Reporting limit
anthracene | USGS WASTE-S | BUFFALOWB | Fall 2015 | t = below the long-term method detection limit |  | 972 | 401 |  | 2015-10-07 |  | 14.7 | ug/kg |  | 14.7 | 50 | Reporting limit
anthracene | USGS WASTE-S | CONO | Fall 2015 | t = below the long-term method detection limit |  | 972 | 402 |  | 2015-10-07 |  | 6.3 | ug/kg |  | 6.3 | 50 | Reporting limit
anthracene | USGS WASTE-S | QUITTA | Fall 2015 |  |  | 972 | 403 |  | 2015-10-08 |  | 165 | ug/kg |  | 165 | 50 | Reporting limit
anthracene | USGS WASTE-S | WQN0212 | Fall 2015 | t = below the long-term method detection limit |  | 972 | 404 |  | 2015-10-08 |  | 43 | ug/kg |  | 43 | 50 | Reporting limit
anthracene | USGS WASTE-S | NEWTHAM | Spring 2015 | n = below RL but at or above DL |  | 972 | 500 |  | 2015-06-08 |  | 94 | ug/kg |  | 94 | 50 | Reporting limit
anthracene | USGS WASTE-S | KISHGAGE | Spring 2015 | t = below the long-term method detection limit |  | 972 | 503 |  | 2015-06-08 |  | 24.7 | ug/kg |  | 24.7 | 50 | Reporting limit
anthracene | USGS WASTE-S | CLOVERBRIDGE | Winter 2017 | t = below the long-term method detection limit |  | 972 | 504 |  | 2017-03-23 |  | 13.1 | ug/kg |  | 13.1 | 50 | Reporting limit
anthracene | USGS WASTE-S | QUITTA | Spring 2015 |  |  | 972 | 506 |  | 2015-06-10 |  | 170 | ug/kg |  | 170 | 50 | Reporting limit
anthracene | USGS WASTE-S | SPRUCE | Winter 2017 | t = below the long-term method detection limit |  | 972 | 508 |  | 2017-03-03 |  | 39.2 | ug/kg |  | 39.2 | 50 | Reporting limit
anthracene | USGS WASTE-S | WQN0212 | Spring 2015 |  |  | 972 | 509 |  | 2015-06-11 |  | 114 | ug/kg |  | 114 | 50 | Reporting limit
anthracene | USGS WASTE-S | CONO | Spring 2015 | t = below the long-term method detection limit |  | 972 | 512 |  | 2015-06-15 |  | 31.8 | ug/kg |  | 31.8 | 50 | Reporting limit
anthracene | USGS WASTE-S | W_BR_MAHAN | Winter 2017 | t = below the long-term method detection limit |  | 972 | 513 |  | 2017-03-27 |  | 19.5 | ug/kg |  | 19.5 | 50 | Reporting limit
anthracene | USGS WASTE-S | MAHANTANGO2 | Spring 2016 |  |  | 972 | 603 |  | 2016-06-09 | U | 100 | ug/kg | U |  | 50 | Reporting limit
anthracene | USGS WASTE-S | LEWISTOWN | Spring 2016 |  |  | 972 | 604 |  | 2016-06-09 |  | 205 | ug/kg |  | 205 | 50 | Reporting limit
anthracene | USGS WASTE-S | NEW_2 | Spring 2016 | t = below the long-term method detection limit |  | 972 | 605 |  | 2016-06-10 |  | 22.8 | ug/kg |  | 22.8 | 50 | Reporting limit
anthracene | USGS WASTE-S | NEW11.5 | Spring 2016 |  |  | 972 | 606 |  | 2016-06-10 |  | 59.1 | ug/kg |  | 59.1 | 50 | Reporting limit
anthracene | USGS WASTE-S | W_BR_MAHAN | Fall 2017 | v = detected in lab blk; t = below DL |  | 972 | 826 |  | 2017-10-03 | Est | 28.1 | ug/kg | Est | 28.1 | 50 | Reporting limit
anthracene | USGS WASTE-S | RAYSTOWN | Spring 2015 | t = below the long-term method detection limit |  | 974 | 17 |  | 2015-06-08 |  | 6.9 | ug/kg |  | 6.9 | 50 | Reporting limit
anthracene | USGS WASTE-S | LITTLEJ | Spring 2015 |  |  | 974 | 18 |  | 2015-06-08 |  | 140 | ug/kg |  | 140 | 50 | Reporting limit
anthracene | USGS WASTE-S | SPRUCE | Spring 2015 | t = below the long-term method detection limit |  | 974 | 19 |  | 2015-06-08 |  | 41.3 | ug/kg |  | 41.3 | 50 | Reporting limit
anthracene | USGS WASTE-S | FRANKSTOWN | Spring 2015 | n = below RL but at or above DL |  | 974 | 20 |  | 2015-06-08 |  | 77.4 | ug/kg |  | 77.4 | 50 | Reporting limit
anthracene | USGS WASTE-S | CLOVERBRIDGE | Spring 2015 |  |  | 974 | 21 |  | 2015-06-08 | U | 303 | ug/kg | U |  | 50 | Reporting limit
anthracene | USGS WASTE-S | RAYSTOWN | Fall 2015 | t = below the long-term method detection limit |  | 974 | 69 |  | 2015-10-13 |  | 7.6 | ug/kg |  | 7.6 | 50 | Reporting limit
anthracene | USGS WASTE-S | CLOVERBRIDGE | Fall 2015 | t = below the long-term method detection limit |  | 974 | 70 |  | 2015-10-13 |  | 11.6 | ug/kg |  | 11.6 | 50 | Reporting limit
anthracene | USGS WASTE-S | FRANKSTOWN | Fall 2015 |  |  | 974 | 71 |  | 2015-10-13 |  | 203 | ug/kg |  | 203 | 50 | Reporting limit
anthracene | USGS WASTE-S | SPRUCE | Fall 2015 | n = below RL but at or above DL |  | 974 | 72 |  | 2015-10-13 |  | 55.7 | ug/kg |  | 55.7 | 50 | Reporting limit
anthracene | USGS WASTE-S | LITTLEJ | Fall 2015 |  |  | 974 | 73 |  | 2015-10-13 |  | 110 | ug/kg |  | 110 | 50 | Reporting limit
anthracene | USGS WASTE-S | LEWISTOWN | Fall 2016 | n = below RL but at or above DL |  | 974 | 337 |  | 2016-10-11 |  | 79.5 | ug/kg |  | 79.5 | 50 | Reporting limit
anthracene | USGS WASTE-S | SPRUCE | Fall 2016 | n = below RL but at or above DL |  | 974 | 340 |  | 2016-10-11 |  | 59.8 | ug/kg |  | 59.8 | 50 | Reporting limit
anthracene | USGS WASTE-S | FRANKSTOWN | Fall 2016 | t = below the long-term method detection limit |  | 974 | 341 |  | 2016-10-11 |  | 44.2 | ug/kg |  | 44.2 | 50 | Reporting limit
anthracene | USGS WASTE-S | FRANKSTOWNST | Fall 2016 | t = below the long-term method detection limit |  | 974 | 343 |  | 2016-10-11 |  | 5.9 | ug/kg |  | 5.9 | 50 | Reporting limit
anthracene | USGS WASTE-S | GOOSEUP | Winter 2017 |  |  | 974 | 405 |  | 2017-03-27 |  | 687 | ug/kg |  | 687 | 50 | Reporting limit
anthracene | USGS WASTE-S | GOOSEMID | Winter 2017 |  |  | 974 | 410 |  | 2017-03-27 |  | 113 | ug/kg |  | 113 | 50 | Reporting limit
anthracene | USGS WASTE-S | RCLAYPADELIN | Winter 2017 | t = below the long-term method detection limit |  | 974 | 415 |  | 2017-03-27 |  | 18 | ug/kg |  | 18 | 50 | Reporting limit
anthracene | USGS WASTE-S | RCLAYPADELIN | Winter 2017 | t = below the long-term method detection limit |  | 974 | 417 | Duplicate | 2017-03-27 |  | 23.9 | ug/kg |  | 23.9 | 50 | Reporting limit
anthracene | USGS WASTE-S | FRANKSTOWN | Spring 2017 |  |  | 974 | 538 |  | 2017-06-13 |  | 186 | ug/kg |  | 186 | 50 | Reporting limit
anthracene | USGS WASTE-S | CLOVERBRIDGE | Spring 2017 | t = below the long-term method detection limit |  | 974 | 543 |  | 2017-06-12 |  | 102 | ug/kg |  | 102 | 50 | Reporting limit
anthracene | USGS WASTE-S | FRANKSTOWNST | Spring 2017 | t = below the long-term method detection limit |  | 974 | 548 |  | 2017-06-13 |  | 42.6 | ug/kg |  | 42.6 | 50 | Reporting limit
anthracene | USGS WASTE-S | SPRUCE | Spring 2017 | t = below the long-term method detection limit |  | 974 | 553 |  | 2017-06-12 |  | 97.1 | ug/kg |  | 97.1 | 50 | Reporting limit
anthracene | USGS WASTE-S | GOOSEUP | Spring 2017 |  |  | 974 | 568 |  | 2017-06-15 |  | 267 | ug/kg |  | 267 | 50 | Reporting limit
anthracene | USGS WASTE-S | GOOSEMID | Spring 2017 | n = below RL but at or above DL |  | 974 | 572 |  | 2017-06-15 |  | 57 | ug/kg |  | 57 | 50 | Reporting limit
anthracene | USGS WASTE-S | RCLAYPADELIN | Spring 2017 | t = below the long-term method detection limit |  | 974 | 576 |  | 2017-06-15 |  | 24.5 | ug/kg |  | 24.5 | 50 | Reporting limit
anthracene | USGS WASTE-S | MAHONING3 | Fall 2017 |  |  | 974 | 751 |  | 2017-10-02 |  | 2380 | ug/kg |  | 2380 | 50 | Reporting limit
anthracene | USGS WASTE-S | SHENANGO3 | Fall 2017 |  |  | 974 | 756 |  | 2017-10-02 |  | 114 | ug/kg |  | 114 | 50 | Reporting limit
anthracene | USGS WASTE-S | BEAVBANK | Fall 2017 |  |  | 974 | 761 |  | 2017-10-02 |  | 1200 | ug/kg |  | 1200 | 50 | Reporting limit
anthracene | USGS WASTE-S | MONOT1_82 | Fall 2017 |  |  | 974 | 772 |  | 2017-10-03 |  | 132 | ug/kg |  | 132 | 50 | Reporting limit
anthracene | USGS WASTE-S | MONOT9_81 | Fall 2017 | n = below RL but at or above DL |  | 974 | 777 |  | 2017-10-03 |  | 315 | ug/kg |  | 315 | 50 | Reporting limit
anthracene | USGS WASTE-S | DUNL_8 | Fall 2017 |  |  | 974 | 782 |  | 2017-10-04 |  | 140 | ug/kg |  | 140 | 50 | Reporting limit
anthracene | USGS WASTE-S | MAHANTANGO3 | Spring 2016 |  |  | 4426 | 600 |  | 2016-06-09 | U | 100 | ug/kg | U |  | 50 | Reporting limit
anthracene | USGS WASTE-S | PENNSMILL | Spring 2016 | t = below the long-term method detection limit |  | 4426 | 601 |  | 2016-06-09 |  | 4.2 | ug/kg |  | 4.2 | 50 | Reporting limit
anthraquinone | USGS WASTE-S | CONOGOOD | Spring 2014 | t = below the long-term method detection limit |  | 901 | 100 |  | 2014-05-07 |  | 64.3 | ug/kg |  | 64.3 | 50 | Reporting limit
anthraquinone | USGS WASTE-S | CONOEAST | Spring 2014 |  |  | 901 | 101 |  | 2014-05-07 |  | 65.8 | ug/kg |  | 65.8 | 50 | Reporting limit
anthraquinone | USGS WASTE-S | SWATHER | Spring 2014 | t = below the long-term method detection limit |  | 901 | 102 |  | 2014-05-08 |  | 60.1 | ug/kg |  | 60.1 | 50 | Reporting limit
anthraquinone | USGS WASTE-S | SWATHARP | Spring 2014 | t = below the long-term method detection limit |  | 901 | 103 |  | 2014-05-08 |  | 20.6 | ug/kg |  | 20.6 | 50 | Reporting limit
anthraquinone | USGS WASTE-S | LSWATMILL | Spring 2014 |  |  | 901 | 104 |  | 2014-05-08 | U | 53 | ug/kg | U |  | 50 | Reporting limit
anthraquinone | USGS WASTE-S | FAIRVIEW | Spring 2014 |  |  | 901 | 105 |  | 2014-05-12 |  | 204 | ug/kg |  | 204 | 50 | Reporting limit
anthraquinone | USGS WASTE-S | ROCKWEST2 | Spring 2014 | n = below RL but at or above DL |  | 901 | 106 |  | 2014-05-12 |  | 53 | ug/kg |  | 53 | 50 | Reporting limit
anthraquinone | USGS WASTE-S | LTOWNNAR | Spring 2014 | t = below the long-term method detection limit |  | 901 | 114 |  | 2014-05-13 |  | 22.7 | ug/kg |  | 22.7 | 50 | Reporting limit
anthraquinone | USGS WASTE-S | NEW_2 | Spring 2014 | n = below RL but at or above DL |  | 901 | 118 |  | 2014-05-14 |  | 42.4 | ug/kg |  | 42.4 | 50 | Reporting limit
anthraquinone | USGS WASTE-S | MAREAST2 | Spring 2014 |  |  | 901 | 119 |  | 2014-05-14 |  | 60.9 | ug/kg |  | 60.9 | 50 | Reporting limit
anthraquinone | USGS WASTE-S | LSWATSALEM | Spring 2014 |  |  | 901 | 122 |  | 2014-05-20 | U | 43.5 | ug/kg | U |  | 50 | Reporting limit
anthraquinone | USGS WASTE-S | CROSSKL2 | Spring 2014 | t = below the long-term method detection limit |  | 901 | 123 |  | 2014-05-20 |  | 6.2 | ug/kg |  | 6.2 | 50 | Reporting limit
anthraquinone | USGS WASTE-S | ELIZABETH | Spring 2014 | t = below the long-term method detection limit |  | 901 | 124 |  | 2014-05-20 |  | 18.9 | ug/kg |  | 18.9 | 50 | Reporting limit
anthraquinone | USGS WASTE-S | MOR18 | Spring 2014 |  |  | 901 | 127 |  | 2014-05-27 |  | 53.2 | ug/kg |  | 53.2 | 50 | Reporting limit
anthraquinone | USGS WASTE-S | MOR18 | Spring 2014 | n = below RL but at or above DL |  | 901 | 128 | Duplicate | 2014-05-27 |  | 40.3 | ug/kg |  | 40.3 | 50 | Reporting limit
anthraquinone | USGS WASTE-S | TUSCARORA CK | Spring 2014 | t = below the long-term method detection limit |  | 901 | 129 |  | 2014-05-28 |  | 12.6 | ug/kg |  | 12.6 | 50 | Reporting limit
anthraquinone | USGS WASTE-S | SUTWESTN | Spring 2014 | n = below RL but at or above DL |  | 901 | 130 |  | 2014-05-29 |  | 71.6 | ug/kg |  | 71.6 | 50 | Reporting limit
anthraquinone | USGS WASTE-S | KISHREEDSVIL | Spring 2014 | n = below RL but at or above DL |  | 901 | 132 |  | 2014-06-04 |  | 30.6 | ug/kg |  | 30.6 | 50 | Reporting limit
anthraquinone | USGS WASTE-S | KISHHIGHLAND | Spring 2014 | t = below the long-term method detection limit |  | 901 | 133 |  | 2014-06-04 |  | 13.9 | ug/kg |  | 13.9 | 50 | Reporting limit
anthraquinone | USGS WASTE-S | SWATHARP | Fall 2014 | n = below RL but at or above DL |  | 901 | 150 |  | 2014-08-05 |  | 45.8 | ug/kg |  | 45.8 | 50 | Reporting limit
anthraquinone | USGS WASTE-S | LSWATMILL | Fall 2014 | t = below the long-term method detection limit |  | 901 | 151 |  | 2014-08-05 |  | 10.6 | ug/kg |  | 10.6 | 50 | Reporting limit
anthraquinone | USGS WASTE-S | CONOGOOD | Fall 2014 | n = below RL but at or above DL |  | 901 | 152 |  | 2014-08-05 |  | 45.2 | ug/kg |  | 45.2 | 50 | Reporting limit
anthraquinone | USGS WASTE-S | TUSCARORA CK | Fall 2014 | t = below the long-term method detection limit |  | 901 | 153 |  | 2014-08-07 |  | 9.6 | ug/kg |  | 9.6 | 50 | Reporting limit
anthraquinone | USGS WASTE-S | KISHREEDSVIL | Fall 2014 | n = below RL but at or above DL |  | 901 | 154 |  | 2014-08-07 |  | 35.4 | ug/kg |  | 35.4 | 50 | Reporting limit
anthraquinone | USGS WASTE-S | SWATHER | Fall 2014 | n = below RL but at or above DL |  | 901 | 155 |  | 2014-08-12 |  | 46.6 | ug/kg |  | 46.6 | 50 | Reporting limit
anthraquinone | USGS WASTE-S | ELIZABETH | Fall 2014 |  |  | 901 | 157 |  | 2014-08-12 | U | 50 | ug/kg | U |  | 50 | Reporting limit
anthraquinone | USGS WASTE-S | CONOEAST | Fall 2014 |  |  | 901 | 161 |  | 2014-08-12 |  | 233 | ug/kg |  | 233 | 50 | Reporting limit
anthraquinone | USGS WASTE-S | MOR18 | Fall 2014 |  |  | 901 | 163 |  | 2014-08-13 |  | 52.7 | ug/kg |  | 52.7 | 50 | Reporting limit
anthraquinone | USGS WASTE-S | LTOWNNAR | Fall 2014 | t = below the long-term method detection limit |  | 901 | 168 |  | 2014-08-14 |  | 21.1 | ug/kg |  | 21.1 | 50 | Reporting limit
anthraquinone | USGS WASTE-S | KISHHIGHLAND | Fall 2014 | n = below RL but at or above DL |  | 901 | 169 |  | 2014-08-14 |  | 51.7 | ug/kg |  | 51.7 | 50 | Reporting limit
anthraquinone | USGS WASTE-S | LSWATSALEM | Fall 2014 |  |  | 901 | 170 |  | 2014-08-25 | U | 50 | ug/kg | U |  | 50 | Reporting limit
anthraquinone | USGS WASTE-S | LSWATSALEM | Fall 2014 |  |  | 901 | 171 | Duplicate | 2014-08-25 | U | 50 | ug/kg | U |  | 50 | Reporting limit
anthraquinone | USGS WASTE-S | NEW_2 | Fall 2014 |  |  | 901 | 173 |  | 2014-08-28 |  | 103 | ug/kg |  | 103 | 50 | Reporting limit
anthraquinone | USGS WASTE-S | ROCKWEST2 | Fall 2014 |  |  | 901 | 174 |  | 2014-08-28 |  | 56.2 | ug/kg |  | 56.2 | 50 | Reporting limit
anthraquinone | USGS WASTE-S | FAIRVIEW | Fall 2014 |  |  | 901 | 175 |  | 2014-09-02 |  | 175 | ug/kg |  | 175 | 50 | Reporting limit
anthraquinone | USGS WASTE-S | MAREAST2 | Fall 2014 | n = below RL but at or above DL |  | 901 | 176 |  | 2014-09-02 |  | 30.6 | ug/kg |  | 30.6 | 50 | Reporting limit
anthraquinone | USGS WASTE-S | SUTWESTN | Fall 2014 | n = below RL but at or above DL |  | 901 | 177 |  | 2014-09-08 |  | 43.2 | ug/kg |  | 43.2 | 50 | Reporting limit
anthraquinone | USGS WASTE-S | MOR18 | Spring 2013 |  |  | 901 | 188 |  | 2013-05-13 |  | 80 | ug/kg |  | 80 | 50 | Reporting limit
anthraquinone | USGS WASTE-S | SUNEAST | Spring 2013 |  |  | 901 | 189 |  | 2013-05-21 |  | 62.6 | ug/kg |  | 62.6 | 50 | Reporting limit
anthraquinone | USGS WASTE-S | SUNWEST | Spring 2013 |  |  | 901 | 190 |  | 2013-05-21 |  | 72.7 | ug/kg |  | 72.7 | 50 | Reporting limit
anthraquinone | USGS WASTE-S | LTOWNNAR | Spring 2013 |  |  | 901 | 191 |  | 2013-05-21 |  | 95.6 | ug/kg |  | 95.6 | 50 | Reporting limit
anthraquinone | USGS WASTE-S | NEW_2 | Spring 2013 |  |  | 901 | 192 |  | 2013-05-21 |  | 131 | ug/kg |  | 131 | 50 | Reporting limit
anthraquinone | USGS WASTE-S | NEW_2 | Spring 2013 |  |  | 901 | 193 | Duplicate | 2013-05-21 |  | 118 | ug/kg |  | 118 | 50 | Reporting limit
anthraquinone | USGS WASTE-S | ROCKWEST2 | Spring 2013 |  |  | 901 | 194 |  | 2013-05-21 |  | 76 | ug/kg |  | 76 | 50 | Reporting limit
anthraquinone | USGS WASTE-S | MAREAST2 | Spring 2013 |  |  | 901 | 195 |  | 2013-05-22 |  | 93.7 | ug/kg |  | 93.7 | 50 | Reporting limit
anthraquinone | USGS WASTE-S | MARWEST2 | Spring 2013 |  |  | 901 | 196 |  | 2013-05-22 |  | 54.8 | ug/kg |  | 54.8 | 50 | Reporting limit
anthraquinone | USGS WASTE-S | FRANK | Spring 2013 | No additional qualifiers - conc likely below MDL or MRL. |  | 901 | 199 |  | 2013-05-16 |  | 43.1 | ug/kg |  | 43.1 | 50 | Reporting limit
anthraquinone | USGS WASTE-S | CONNZELION | Spring 2013 |  |  | 901 | 200 |  | 2013-05-16 |  | 78.9 | ug/kg |  | 78.9 | 50 | Reporting limit
anthraquinone | USGS WASTE-S | SUTWESTN | Spring 2013 |  |  | 901 | 201 |  | 2013-05-17 |  | 95.4 | ug/kg |  | 95.4 | 50 | Reporting limit
anthraquinone | USGS WASTE-S | SUSQ_41 | Spring 2013 |  |  | 901 | 202 |  | 2013-05-22 |  | 70 | ug/kg |  | 70 | 50 | Reporting limit
anthraquinone | USGS WASTE-S | ROCKEAST2 | Spring 2013 |  |  | 901 | 203 |  | 2013-05-22 |  | 50.1 | ug/kg |  | 50.1 | 50 | Reporting limit
anthraquinone | USGS WASTE-S | SUNEAST | Fall 2013 |  |  | 901 | 206 |  | 2013-08-05 |  | 106 | ug/kg |  | 106 | 50 | Reporting limit
anthraquinone | USGS WASTE-S | SUNWEST | Fall 2013 |  |  | 901 | 207 |  | 2013-08-05 |  | 62.5 | ug/kg |  | 62.5 | 50 | Reporting limit
anthraquinone | USGS WASTE-S | LTOWNNAR | Fall 2013 | n = below RL but at or above DL |  | 901 | 208 |  | 2013-08-07 |  | 38.9 | ug/kg |  | 38.9 | 50 | Reporting limit
anthraquinone | USGS WASTE-S | NEW_2 | Fall 2013 |  |  | 901 | 209 |  | 2013-08-07 |  | 119 | ug/kg |  | 119 | 50 | Reporting limit
anthraquinone | USGS WASTE-S | SUSQ_41 | Fall 2013 |  |  | 901 | 210 |  | 2013-08-05 |  | 54 | ug/kg |  | 54 | 50 | Reporting limit
anthraquinone | USGS WASTE-S | ROCKEAST2 | Fall 2013 | n = below RL but at or above DL |  | 901 | 211 |  | 2013-08-05 |  | 41 | ug/kg |  | 41 | 50 | Reporting limit
anthraquinone | USGS WASTE-S | ROCKWEST2 | Fall 2013 |  |  | 901 | 212 |  | 2013-08-05 |  | 144 | ug/kg |  | 144 | 50 | Reporting limit
anthraquinone | USGS WASTE-S | MARWEST2 | Fall 2013 |  |  | 901 | 213 |  | 2013-08-06 |  | 91.7 | ug/kg |  | 91.7 | 50 | Reporting limit
anthraquinone | USGS WASTE-S | MAREAST2 | Fall 2013 |  |  | 901 | 214 |  | 2013-08-06 |  | 98.4 | ug/kg |  | 98.4 | 50 | Reporting limit
anthraquinone | USGS WASTE-S | SUSQ_41 | Fall 2013 |  |  | 901 | 215 | Duplicate | 2013-08-05 |  | 78.8 | ug/kg |  | 78.8 | 50 | Reporting limit
anthraquinone | USGS WASTE-S | MOR18 | Fall 2013 |  |  | 901 | 218 |  | 2013-08-07 |  | 96.8 | ug/kg |  | 96.8 | 50 | Reporting limit
anthraquinone | USGS WASTE-S | FRANK | Fall 2013 |  |  | 901 | 221 |  | 2013-08-13 |  | 84.2 | ug/kg |  | 84.2 | 50 | Reporting limit
anthraquinone | USGS WASTE-S | SUTWESTN | Fall 2013 |  |  | 901 | 227 |  | 2013-08-14 |  | 91.8 | ug/kg |  | 91.8 | 50 | Reporting limit
anthraquinone | USGS WASTE-S | CONNZELION | Fall 2013 | n = below RL but at or above DL |  | 901 | 229 |  | 2013-08-13 |  | 56.5 | ug/kg |  | 56.5 | 50 | Reporting limit
anthraquinone | USGS WASTE-S | SPRUCE | Spring 2016 | t = below the long-term method detection limit |  | 901 | 233 |  | 2016-06-09 | Est | 17.8 | ug/kg | Est | 17.8 | 50 | Reporting limit
anthraquinone | USGS WASTE-S | FRANKSTOWN | Spring 2016 | No additional qualifiers - conc likely below MDL or MRL. |  | 901 | 235 |  | 2016-06-09 | Est | 86.8 | ug/kg | Est | 86.8 | 50 | Reporting limit
anthraquinone | USGS WASTE-S | FRANKSTOWNST | Spring 2016 | t = below the long-term method detection limit |  | 901 | 236 |  | 2016-06-09 | Est | 33.8 | ug/kg | Est | 33.8 | 50 | Reporting limit
anthraquinone | USGS WASTE-S | FRANKSTOWNST | Spring 2016 | t = below the long-term method detection limit |  | 901 | 237 | Duplicate | 2016-06-09 | Est | 34.7 | ug/kg | Est | 34.7 | 50 | Reporting limit
anthraquinone | USGS WASTE-S | ROCK14.5 | Spring 2016 | t = below the long-term method detection limit |  | 901 | 238 |  | 2016-06-08 | Est | 44.2 | ug/kg | Est | 44.2 | 50 | Reporting limit
anthraquinone | USGS WASTE-S | ROCK6.5 | Spring 2016 | No additional qualifiers - conc likely below MDL or MRL. |  | 901 | 239 |  | 2016-06-08 | Est | 58.7 | ug/kg | Est | 58.7 | 50 | Reporting limit
anthraquinone | USGS WASTE-S | ROCK2.5 | Spring 2016 | t = below the long-term method detection limit |  | 901 | 240 |  | 2016-06-08 | Est | 43.6 | ug/kg | Est | 43.6 | 50 | Reporting limit
anthraquinone | USGS WASTE-S | ROCK1 | Spring 2016 | No additional qualifiers - conc likely below MDL or MRL. |  | 901 | 241 |  | 2016-06-08 | Est | 53 | ug/kg | Est | 53 | 50 | Reporting limit
anthraquinone | USGS WASTE-S | NEWMARKET | Spring 2016 | No additional qualifiers - conc likely below MDL or MRL. |  | 901 | 242 |  | 2016-06-08 | Est | 211 | ug/kg | Est | 211 | 50 | Reporting limit
anthraquinone | USGS WASTE-S | QUITTA | Spring 2015 | No additional qualifiers - conc likely below MDL or MRL. |  | 901 | 306 | Duplicate | 2015-06-10 | Est | 232 | ug/kg | Est | 232 | 50 | Reporting limit
anthraquinone | USGS WASTE-S | FRANKSTOWN | Fall 2015 | No additional qualifiers - conc likely below MDL or MRL. |  | 901 | 309 | Duplicate | 2015-10-13 | Est | 219 | ug/kg | Est | 219 | 50 | Reporting limit
anthraquinone | USGS WASTE-S | LITTLEJ | Fall 2015 | No additional qualifiers - conc likely below MDL or MRL. |  | 901 | 311 | Duplicate | 2015-10-13 | Est | 114 | ug/kg | Est | 114 | 50 | Reporting limit
anthraquinone | USGS WASTE-S | LTOWN8 | Fall 2015 | t = below the long-term method detection limit |  | 901 | 312 | Duplicate | 2015-10-14 | Est | 47 | ug/kg | Est | 47 | 50 | Reporting limit
anthraquinone | USGS WASTE-S | W_BR_MAHAN | Spring 2017 | t = below the long-term method detection limit |  | 901 | 684 |  | 2017-06-12 |  | 26.5 | ug/kg |  | 26.5 | 50 | Reporting limit
anthraquinone | USGS WASTE-S | HALTER | Fall 2017 |  |  | 901 | 864 |  | 2017-10-02 |  | 124 | ug/kg |  | 124 | 50 | Reporting limit
anthraquinone | USGS WASTE-S | CLOVERBRIDGE | Fall 2017 | t = below the long-term method detection limit |  | 901 | 869 |  | 2017-10-02 |  | 41.6 | ug/kg |  | 41.6 | 50 | Reporting limit
anthraquinone | USGS WASTE-S | CLOVERBRIDGE | Fall 2017 | t = below the long-term method detection limit |  | 901 | 874 | Duplicate | 2017-10-02 |  | 58.4 | ug/kg |  | 58.4 | 50 | Reporting limit
anthraquinone | USGS WASTE-S | SPRUCE | Fall 2017 | t = below the long-term method detection limit |  | 901 | 879 |  | 2017-10-02 |  | 92.2 | ug/kg |  | 92.2 | 50 | Reporting limit
anthraquinone | USGS WASTE-S | BEJULIAN | Spring 2015 |  |  | 920 | 225 |  | 2015-06-08 | U | 100 | ug/kg | U |  | 50 | Reporting limit
anthraquinone | USGS WASTE-S | KETTLECROSS | Spring 2015 |  |  | 920 | 226 |  | 2015-06-08 | U | 100 | ug/kg | U |  | 50 | Reporting limit
anthraquinone | USGS WASTE-S | KETTLECROSS | Fall 2015 |  |  | 920 | 355 |  | 2015-10-14 | U | 100 | ug/kg | U |  | 50 | Reporting limit
anthraquinone | USGS WASTE-S | BEJULIAN | Fall 2015 |  |  | 920 | 356 |  | 2015-10-14 | U | 100 | ug/kg | U |  | 50 | Reporting limit
anthraquinone | USGS WASTE-S | NEWTHAM | Fall 2015 | t = below the long-term method detection limit |  | 948 | 200 |  | 2015-10-14 | Est | 47.4 | ug/kg | Est | 47.4 | 50 | Reporting limit
anthraquinone | USGS WASTE-S | LTOWN8 | Fall 2015 | t = below the long-term method detection limit |  | 948 | 203 |  | 2015-10-14 | Est | 47.8 | ug/kg | Est | 47.8 | 50 | Reporting limit
anthraquinone | USGS WASTE-S | NEW11.5 | Fall 2015 | No additional qualifiers - conc likely below MDL or MRL. |  | 948 | 204 |  | 2015-10-14 | Est | 122 | ug/kg | Est | 122 | 50 | Reporting limit
anthraquinone | USGS WASTE-S | ROCK14.5 | Fall 2015 | t = below the long-term method detection limit |  | 948 | 209 |  | 2015-10-15 | Est | 20.5 | ug/kg | Est | 20.5 | 50 | Reporting limit
anthraquinone | USGS WASTE-S | ROCK6.5 | Fall 2015 | n = below RL but at or above DL |  | 948 | 210 |  | 2015-10-15 | Est | 60 | ug/kg | Est | 60 | 50 | Reporting limit
anthraquinone | USGS WASTE-S | ROCK2.5 | Fall 2015 | n = below RL but at or above DL |  | 948 | 216 |  | 2015-10-15 | Est | 79.8 | ug/kg | Est | 79.8 | 50 | Reporting limit
anthraquinone | USGS WASTE-S | ROCK2.5 | Spring 2015 | n = below RL but at or above DL |  | 948 | 258 |  | 2015-06-09 | Est | 69 | ug/kg | Est | 69 | 50 | Reporting limit
anthraquinone | USGS WASTE-S | ROCK14.5 | Spring 2015 | t = below the long-term method detection limit |  | 948 | 259 |  | 2015-06-09 | Est | 44.7 | ug/kg | Est | 44.7 | 50 | Reporting limit
anthraquinone | USGS WASTE-S | ROCK6.5 | Spring 2015 | n = below RL but at or above DL |  | 948 | 260 |  | 2015-06-09 | Est | 52.6 | ug/kg | Est | 52.6 | 50 | Reporting limit
anthraquinone | USGS WASTE-S | LTOWN8 | Spring 2015 | n = below RL but at or above DL |  | 948 | 261 |  | 2015-06-11 | Est | 94.3 | ug/kg | Est | 94.3 | 50 | Reporting limit
anthraquinone | USGS WASTE-S | NEW11.5 | Spring 2015 | t = below the long-term method detection limit |  | 948 | 262 |  | 2015-06-11 | Est | 46.7 | ug/kg | Est | 46.7 | 50 | Reporting limit
anthraquinone | USGS WASTE-S | BUFFALOWB | Spring 2015 | No additional qualifiers - conc likely below MDL or MRL. |  | 948 | 263 |  | 2015-06-16 | Est | 156 | ug/kg | Est | 156 | 50 | Reporting limit
anthraquinone | USGS WASTE-S | CONESTOGAUPS | Spring 2016 | No additional qualifiers - conc likely below MDL or MRL. |  | 948 | 315 |  | 2016-06-08 | Est | 183 | ug/kg | Est | 183 | 50 | Reporting limit
anthraquinone | USGS WASTE-S | CONESTOGADWS | Spring 2016 | No additional qualifiers - conc likely below MDL or MRL. |  | 948 | 316 |  | 2016-06-08 | Est | 185 | ug/kg | Est | 185 | 50 | Reporting limit
anthraquinone | USGS WASTE-S | MUDDY01 | Spring 2016 | t = below the long-term method detection limit |  | 948 | 317 |  | 2016-06-08 | Est | 15.5 | ug/kg | Est | 15.5 | 50 | Reporting limit
anthraquinone | USGS WASTE-S | WBROCT01 | Spring 2016 |  |  | 948 | 318 |  | 2016-06-09 | U | 100 | ug/kg | U |  | 50 | Reporting limit
anthraquinone | USGS WASTE-S | LBEAV01 | Spring 2016 | t = below the long-term method detection limit |  | 948 | 319 |  | 2016-06-09 | Est | 10.8 | ug/kg | Est | 10.8 | 50 | Reporting limit
anthraquinone | USGS WASTE-S | GROFF01 | Spring 2016 | t = below the long-term method detection limit |  | 948 | 320 |  | 2016-06-09 | Est | 11.3 | ug/kg | Est | 11.3 | 50 | Reporting limit
anthraquinone | USGS WASTE-S | WBROCT01 | Fall 2016 |  |  | 948 | 338 |  | 2016-10-12 | U | 100 | ug/kg | U |  | 50 | Reporting limit
anthraquinone | USGS WASTE-S | LBEAV01 | Fall 2016 | t = below the long-term method detection limit |  | 948 | 339 |  | 2016-10-12 |  | 34.8 | ug/kg |  | 34.8 | 50 | Reporting limit
anthraquinone | USGS WASTE-S | MUDDY01 | Fall 2016 | t = below the long-term method detection limit |  | 948 | 340 |  | 2016-10-12 |  | 34.3 | ug/kg |  | 34.3 | 50 | Reporting limit
anthraquinone | USGS WASTE-S | GROFF01 | Fall 2016 | t = below the long-term method detection limit |  | 948 | 341 |  | 2016-10-13 |  | 37 | ug/kg |  | 37 | 50 | Reporting limit
anthraquinone | USGS WASTE-S | CONESTOGADWS | Fall 2016 |  |  | 948 | 343 |  | 2016-10-13 |  | 464 | ug/kg |  | 464 | 50 | Reporting limit
anthraquinone | USGS WASTE-S | CONESTOGAUPS | Fall 2016 |  |  | 948 | 344 |  | 2016-10-13 |  | 328 | ug/kg |  | 328 | 50 | Reporting limit
anthraquinone | USGS WASTE-S | CONESTOGA23 | Winter 2017 | t = below the long-term method detection limit |  | 948 | 442 |  | 2017-03-27 |  | 109 | ug/kg |  | 109 | 50 | Reporting limit
anthraquinone | USGS WASTE-S | MILLCREEK | Winter 2017 | t = below the long-term method detection limit |  | 948 | 443 |  | 2017-03-27 |  | 46.5 | ug/kg |  | 46.5 | 50 | Reporting limit
anthraquinone | USGS WASTE-S | CONESTOGADWS | Winter 2017 |  |  | 948 | 444 |  | 2017-03-27 |  | 357 | ug/kg |  | 357 | 50 | Reporting limit
anthraquinone | USGS WASTE-S | CONESTOGA23 | Spring 2017 | n = below RL but at or above DL |  | 948 | 606 |  | 2017-06-15 |  | 92.3 | ug/kg |  | 92.3 | 50 | Reporting limit
anthraquinone | USGS WASTE-S | CONESTOGADWS | Spring 2017 |  |  | 948 | 609 |  | 2017-06-15 |  | 416 | ug/kg |  | 416 | 50 | Reporting limit
anthraquinone | USGS WASTE-S | MILLCREEK | Spring 2017 | t = below the long-term method detection limit |  | 948 | 612 |  | 2017-06-15 |  | 12.3 | ug/kg |  | 12.3 | 50 | Reporting limit
anthraquinone | USGS WASTE-S | CONESTOGA23 | Fall 2017 | t = below the long-term method detection limit |  | 948 | 627 |  | 2017-10-02 |  | 118 | ug/kg |  | 118 | 50 | Reporting limit
anthraquinone | USGS WASTE-S | TULPEHOCKEN | Fall 2017 | t = below the long-term method detection limit |  | 948 | 630 |  | 2017-10-02 |  | 29.4 | ug/kg |  | 29.4 | 50 | Reporting limit
anthraquinone | USGS WASTE-S | MAIDEN | Fall 2017 | t = below the long-term method detection limit |  | 948 | 633 |  | 2017-10-02 |  | 21 | ug/kg |  | 21 | 50 | Reporting limit
anthraquinone | USGS WASTE-S | RCLAYPADELIN | Fall 2017 |  |  | 948 | 636 |  | 2017-10-03 |  | 105 | ug/kg |  | 105 | 50 | Reporting limit
anthraquinone | USGS WASTE-S | GOOSEMID | Fall 2017 |  |  | 948 | 663 |  | 2017-10-03 |  | 526 | ug/kg |  | 526 | 50 | Reporting limit
anthraquinone | USGS WASTE-S | GOOSEUP | Fall 2017 |  |  | 948 | 666 |  | 2017-10-03 |  | 758 | ug/kg |  | 758 | 50 | Reporting limit
anthraquinone | USGS WASTE-S | CONESTOGADWS | Fall 2017 |  |  | 948 | 669 |  | 2017-10-05 |  | 562 | ug/kg |  | 562 | 50 | Reporting limit
anthraquinone | USGS WASTE-S | MILLCREEK | Fall 2017 | n = below RL but at or above DL |  | 948 | 672 |  | 2017-10-05 |  | 73.5 | ug/kg |  | 73.5 | 50 | Reporting limit
anthraquinone | USGS WASTE-S | NEWMARKET | Fall 2016 |  |  | 972 | 100 |  | 2016-10-11 |  | 134 | ug/kg |  | 134 | 50 | Reporting limit
anthraquinone | USGS WASTE-S | ROCK1 | Fall 2016 |  |  | 972 | 101 |  | 2016-10-11 |  | 165 | ug/kg |  | 165 | 50 | Reporting limit
anthraquinone | USGS WASTE-S | ROCK14.5 | Fall 2016 | n = below RL but at or above DL |  | 972 | 102 |  | 2016-10-11 |  | 54.2 | ug/kg |  | 54.2 | 50 | Reporting limit
anthraquinone | USGS WASTE-S | ROCK6.5 | Fall 2016 | t = below the long-term method detection limit |  | 972 | 103 |  | 2016-10-11 |  | 44.8 | ug/kg |  | 44.8 | 50 | Reporting limit
anthraquinone | USGS WASTE-S | ROCK2.5 | Fall 2016 | n = below RL but at or above DL |  | 972 | 104 |  | 2016-10-11 |  | 51.9 | ug/kg |  | 51.9 | 50 | Reporting limit
anthraquinone | USGS WASTE-S | MAHANTANGO2 | Fall 2016 |  |  | 972 | 105 |  | 2016-10-12 | U | 100 | ug/kg | U |  | 50 | Reporting limit
anthraquinone | USGS WASTE-S | NEW_2 | Fall 2016 | n = below RL but at or above DL |  | 972 | 106 |  | 2016-10-12 |  | 79.1 | ug/kg |  | 79.1 | 50 | Reporting limit
anthraquinone | USGS WASTE-S | NEW11.5 | Fall 2016 | n = below RL but at or above DL |  | 972 | 107 |  | 2016-10-12 |  | 53.8 | ug/kg |  | 53.8 | 50 | Reporting limit
anthraquinone | USGS WASTE-S | KISHGAGE | Fall 2015 | t = below the long-term method detection limit |  | 972 | 400 |  | 2015-10-07 | Est | 36.2 | ug/kg | Est | 36.2 | 50 | Reporting limit
anthraquinone | USGS WASTE-S | BUFFALOWB | Fall 2015 | t = below the long-term method detection limit |  | 972 | 401 |  | 2015-10-07 | Est | 21 | ug/kg | Est | 21 | 50 | Reporting limit
anthraquinone | USGS WASTE-S | CONO | Fall 2015 | t = below the long-term method detection limit |  | 972 | 402 |  | 2015-10-07 | Est | 17.2 | ug/kg | Est | 17.2 | 50 | Reporting limit
anthraquinone | USGS WASTE-S | QUITTA | Fall 2015 | No additional qualifiers - conc likely below MDL or MRL. |  | 972 | 403 |  | 2015-10-08 | Est | 193 | ug/kg | Est | 193 | 50 | Reporting limit
anthraquinone | USGS WASTE-S | WQN0212 | Fall 2015 | n = below RL but at or above DL |  | 972 | 404 |  | 2015-10-08 | Est | 78.4 | ug/kg | Est | 78.4 | 50 | Reporting limit
anthraquinone | USGS WASTE-S | NEWTHAM | Spring 2015 | n = below RL but at or above DL |  | 972 | 500 |  | 2015-06-08 | Est | 86.1 | ug/kg | Est | 86.1 | 50 | Reporting limit
anthraquinone | USGS WASTE-S | KISHGAGE | Spring 2015 | n = below RL but at or above DL |  | 972 | 503 |  | 2015-06-08 | Est | 52.8 | ug/kg | Est | 52.8 | 50 | Reporting limit
anthraquinone | USGS WASTE-S | CLOVERBRIDGE | Winter 2017 | t = below the long-term method detection limit |  | 972 | 504 |  | 2017-03-23 |  | 32.4 | ug/kg |  | 32.4 | 50 | Reporting limit
anthraquinone | USGS WASTE-S | QUITTA | Spring 2015 | No additional qualifiers - conc likely below MDL or MRL. |  | 972 | 506 |  | 2015-06-10 | Est | 266 | ug/kg | Est | 266 | 50 | Reporting limit
anthraquinone | USGS WASTE-S | SPRUCE | Winter 2017 | n = below RL but at or above DL |  | 972 | 508 |  | 2017-03-03 |  | 56.9 | ug/kg |  | 56.9 | 50 | Reporting limit
anthraquinone | USGS WASTE-S | WQN0212 | Spring 2015 | n = below RL but at or above DL |  | 972 | 509 |  | 2015-06-11 | Est | 91.6 | ug/kg | Est | 91.6 | 50 | Reporting limit
anthraquinone | USGS WASTE-S | CONO | Spring 2015 | n = below RL but at or above DL |  | 972 | 512 |  | 2015-06-15 | Est | 66.4 | ug/kg | Est | 66.4 | 50 | Reporting limit
anthraquinone | USGS WASTE-S | W_BR_MAHAN | Winter 2017 | t = below the long-term method detection limit |  | 972 | 513 |  | 2017-03-27 |  | 34 | ug/kg |  | 34 | 50 | Reporting limit
anthraquinone | USGS WASTE-S | MAHANTANGO2 | Spring 2016 |  |  | 972 | 603 |  | 2016-06-09 | U | 100 | ug/kg | U |  | 50 | Reporting limit
anthraquinone | USGS WASTE-S | LEWISTOWN | Spring 2016 | No additional qualifiers - conc likely below MDL or MRL. |  | 972 | 604 |  | 2016-06-09 | Est | 81.8 | ug/kg | Est | 81.8 | 50 | Reporting limit
anthraquinone | USGS WASTE-S | NEW_2 | Spring 2016 | t = below the long-term method detection limit |  | 972 | 605 |  | 2016-06-10 | Est | 25.6 | ug/kg | Est | 25.6 | 50 | Reporting limit
anthraquinone | USGS WASTE-S | NEW11.5 | Spring 2016 | t = below the long-term method detection limit |  | 972 | 606 |  | 2016-06-10 | Est | 18.9 | ug/kg | Est | 18.9 | 50 | Reporting limit
anthraquinone | USGS WASTE-S | W_BR_MAHAN | Fall 2017 | t = below the long-term method detection limit |  | 972 | 826 |  | 2017-10-03 |  | 53.3 | ug/kg |  | 53.3 | 50 | Reporting limit
anthraquinone | USGS WASTE-S | RAYSTOWN | Spring 2015 |  |  | 974 | 17 |  | 2015-06-08 | U | 100 | ug/kg | U |  | 50 | Reporting limit
anthraquinone | USGS WASTE-S | LITTLEJ | Spring 2015 | n = below RL but at or above DL |  | 974 | 18 |  | 2015-06-08 | Est | 82.7 | ug/kg | Est | 82.7 | 50 | Reporting limit
anthraquinone | USGS WASTE-S | SPRUCE | Spring 2015 | n = below RL but at or above DL |  | 974 | 19 |  | 2015-06-08 | Est | 65.6 | ug/kg | Est | 65.6 | 50 | Reporting limit
anthraquinone | USGS WASTE-S | FRANKSTOWN | Spring 2015 | No additional qualifiers - conc likely below MDL or MRL. |  | 974 | 20 |  | 2015-06-08 | Est | 183 | ug/kg | Est | 183 | 50 | Reporting limit
anthraquinone | USGS WASTE-S | CLOVERBRIDGE | Spring 2015 |  |  | 974 | 21 |  | 2015-06-08 | U | 303 | ug/kg | U |  | 50 | Reporting limit
anthraquinone | USGS WASTE-S | RAYSTOWN | Fall 2015 | t = below the long-term method detection limit |  | 974 | 69 |  | 2015-10-13 | Est | 6.9 | ug/kg | Est | 6.9 | 50 | Reporting limit
anthraquinone | USGS WASTE-S | CLOVERBRIDGE | Fall 2015 | n = below RL but at or above DL |  | 974 | 70 |  | 2015-10-13 | Est | 83.4 | ug/kg | Est | 83.4 | 50 | Reporting limit
anthraquinone | USGS WASTE-S | FRANKSTOWN | Fall 2015 | No additional qualifiers - conc likely below MDL or MRL. |  | 974 | 71 |  | 2015-10-13 | Est | 254 | ug/kg | Est | 254 | 50 | Reporting limit
anthraquinone | USGS WASTE-S | SPRUCE | Fall 2015 | n = below RL but at or above DL |  | 974 | 72 |  | 2015-10-13 | Est | 68.5 | ug/kg | Est | 68.5 | 50 | Reporting limit
anthraquinone | USGS WASTE-S | LITTLEJ | Fall 2015 | n = below RL but at or above DL |  | 974 | 73 |  | 2015-10-13 | Est | 93.4 | ug/kg | Est | 93.4 | 50 | Reporting limit
anthraquinone | USGS WASTE-S | LEWISTOWN | Fall 2016 | n = below RL but at or above DL |  | 974 | 337 |  | 2016-10-11 |  | 63.6 | ug/kg |  | 63.6 | 50 | Reporting limit
anthraquinone | USGS WASTE-S | SPRUCE | Fall 2016 | n = below RL but at or above DL |  | 974 | 340 |  | 2016-10-11 |  | 81.6 | ug/kg |  | 81.6 | 50 | Reporting limit
anthraquinone | USGS WASTE-S | FRANKSTOWN | Fall 2016 |  |  | 974 | 341 |  | 2016-10-11 |  | 103 | ug/kg |  | 103 | 50 | Reporting limit
anthraquinone | USGS WASTE-S | FRANKSTOWNST | Fall 2016 | t = below the long-term method detection limit |  | 974 | 343 |  | 2016-10-11 |  | 17.5 | ug/kg |  | 17.5 | 50 | Reporting limit
anthraquinone | USGS WASTE-S | GOOSEUP | Winter 2017 |  |  | 974 | 405 |  | 2017-03-27 |  | 1790 | ug/kg |  | 1790 | 50 | Reporting limit
anthraquinone | USGS WASTE-S | GOOSEMID | Winter 2017 |  |  | 974 | 410 |  | 2017-03-27 |  | 206 | ug/kg |  | 206 | 50 | Reporting limit
anthraquinone | USGS WASTE-S | RCLAYPADELIN | Winter 2017 | t = below the long-term method detection limit |  | 974 | 415 |  | 2017-03-27 |  | 44 | ug/kg |  | 44 | 50 | Reporting limit
anthraquinone | USGS WASTE-S | RCLAYPADELIN | Winter 2017 | n = below RL but at or above DL |  | 974 | 417 | Duplicate | 2017-03-27 |  | 73.8 | ug/kg |  | 73.8 | 50 | Reporting limit
anthraquinone | USGS WASTE-S | FRANKSTOWN | Spring 2017 |  |  | 974 | 538 |  | 2017-06-13 |  | 114 | ug/kg |  | 114 | 50 | Reporting limit
anthraquinone | USGS WASTE-S | CLOVERBRIDGE | Spring 2017 |  |  | 974 | 543 |  | 2017-06-12 | U | 510 | ug/kg | U |  | 50 | Reporting limit
anthraquinone | USGS WASTE-S | FRANKSTOWNST | Spring 2017 | t = below the long-term method detection limit |  | 974 | 548 |  | 2017-06-13 |  | 39.5 | ug/kg |  | 39.5 | 50 | Reporting limit
anthraquinone | USGS WASTE-S | SPRUCE | Spring 2017 | t = below the long-term method detection limit |  | 974 | 553 |  | 2017-06-12 |  | 56 | ug/kg |  | 56 | 50 | Reporting limit
anthraquinone | USGS WASTE-S | GOOSEUP | Spring 2017 |  |  | 974 | 568 |  | 2017-06-15 |  | 875 | ug/kg |  | 875 | 50 | Reporting limit
anthraquinone | USGS WASTE-S | GOOSEMID | Spring 2017 | n = below RL but at or above DL |  | 974 | 572 |  | 2017-06-15 |  | 68.6 | ug/kg |  | 68.6 | 50 | Reporting limit
anthraquinone | USGS WASTE-S | RCLAYPADELIN | Spring 2017 | t = below the long-term method detection limit |  | 974 | 576 |  | 2017-06-15 |  | 49.4 | ug/kg |  | 49.4 | 50 | Reporting limit
anthraquinone | USGS WASTE-S | MAHONING3 | Fall 2017 |  |  | 974 | 751 |  | 2017-10-02 |  | 710 | ug/kg |  | 710 | 50 | Reporting limit
anthraquinone | USGS WASTE-S | SHENANGO3 | Fall 2017 |  |  | 974 | 756 |  | 2017-10-02 |  | 102 | ug/kg |  | 102 | 50 | Reporting limit
anthraquinone | USGS WASTE-S | BEAVBANK | Fall 2017 |  |  | 974 | 761 |  | 2017-10-02 |  | 243 | ug/kg |  | 243 | 50 | Reporting limit
anthraquinone | USGS WASTE-S | MONOT1_82 | Fall 2017 | n = below RL but at or above DL |  | 974 | 772 |  | 2017-10-03 |  | 92.5 | ug/kg |  | 92.5 | 50 | Reporting limit
anthraquinone | USGS WASTE-S | MONOT9_81 | Fall 2017 |  |  | 974 | 777 |  | 2017-10-03 |  | 647 | ug/kg |  | 647 | 50 | Reporting limit
anthraquinone | USGS WASTE-S | DUNL_8 | Fall 2017 |  |  | 974 | 782 |  | 2017-10-04 |  | 144 | ug/kg |  | 144 | 50 | Reporting limit
anthraquinone | USGS WASTE-S | MAHANTANGO3 | Spring 2016 |  |  | 4426 | 600 |  | 2016-06-09 | U | 100 | ug/kg | U |  | 50 | Reporting limit
anthraquinone | USGS WASTE-S | PENNSMILL | Spring 2016 | t = below the long-term method detection limit |  | 4426 | 601 |  | 2016-06-09 | Est | 6.6 | ug/kg | Est | 6.6 | 50 | Reporting limit
arochlor 1016 | PCBSW | SWATHER | Spring 2014 |  |  | 901 | 102 |  | 2014-05-08 09:00 | U | 49.9 | ug/kg | U |  | 50 | Reporting Limit
arochlor 1016 | PCBSW | SWATHARP | Spring 2014 |  |  | 901 | 103 |  | 2014-05-08 11:15 | U | 49.9 | ug/kg | U |  | 50 | Reporting Limit
arochlor 1016 | PCBSW | LSWATMILL | Spring 2014 |  | Surrogate recovery low. Results and/or reporting limits may be biased low. | 901 | 104 |  | 2014-05-08 13:00 | U | 50 | ug/kg | U |  | 50 | Reporting Limit
arochlor 1016 | PCBSW | FAIRVIEW | Spring 2014 |  |  | 901 | 105 |  | 2014-05-12 08:45 | U | 50.3 | ug/kg | U |  | 50 | Reporting Limit
arochlor 1016 | PCBSW | ROCKWEST2 | Spring 2014 |  |  | 901 | 106 |  | 2014-05-12 09:45 | U | 50.1 | ug/kg | U |  | 50 | Reporting Limit
arochlor 1016 | PCBSW | LTOWNNAR | Spring 2014 |  |  | 901 | 114 |  | 2014-05-13 15:30 | U | 50.5 | ug/kg | U |  | 50 | Reporting Limit
arochlor 1016 | PCBSW | NEW_2 | Spring 2014 |  |  | 901 | 118 |  | 2014-05-14 08:30 | U | 50.1 | ug/kg | U |  | 50 | Reporting Limit
arochlor 1016 | PCBSW | MAREAST2 | Spring 2014 |  |  | 901 | 119 |  | 2014-05-14 15:00 | U | 49.9 | ug/kg | U |  | 50 | Reporting Limit
arochlor 1016 | PCBSW | LSWATSALEM | Spring 2014 |  |  | 901 | 122 |  | 2014-05-20 09:00 | U | 50 | ug/kg | U |  | 50 | Reporting Limit
arochlor 1016 | PCBSW | CROSSKL2 | Spring 2014 |  |  | 901 | 123 |  | 2014-05-20 10:45 | U | 50 | ug/kg | U |  | 50 | Reporting Limit
arochlor 1016 | PCBSW | ELIZABETH | Spring 2014 |  |  | 901 | 124 |  | 2014-05-20 12:45 | U | 50 | ug/kg | U |  | 50 | Reporting Limit
arochlor 1016 | PCBSW | MOR18 | Spring 2014 |  |  | 901 | 127 |  | 2014-05-27 12:00 | U | 50 | ug/kg | U |  | 50 | Reporting Limit
arochlor 1016 | PCBSW | MOR18 | Spring 2014 |  |  | 901 | 128 | Duplicate | 2014-05-27 12:01 | U | 50 | ug/kg | U |  | 50 | Reporting Limit
arochlor 1016 | PCBSW | TUSCARORA CK | Spring 2014 |  |  | 901 | 129 |  | 2014-05-28 10:30 | U | 50 | ug/kg | U |  | 50 | Reporting Limit
arochlor 1016 | PCBSW | SUTWESTN | Spring 2014 |  | Surrogate recovery low. Results may be biased low. | 901 | 130 |  | 2014-05-29 10:45 | U | 50 | ug/kg | U |  | 50 | Reporting Limit
arochlor 1016 | PCBSW | KISHREEDSVIL | Spring 2014 |  |  | 901 | 132 |  | 2014-06-04 10:00 | U | 50 | ug/kg | U |  | 50 | Reporting Limit
arochlor 1016 | PCBSW | KISHHIGHLAND | Spring 2014 |  |  | 901 | 133 |  | 2014-06-04 11:30 | U | 50 | ug/kg | U |  | 50 | Reporting Limit
arochlor 1016 | PCBSW | SWATHARP | Fall 2014 |  |  | 901 | 150 |  | 2014-08-05 09:00 | U | 50 | ug/kg | U |  | 50 | Reporting Limit
arochlor 1016 | PCBSW | LSWATMILL | Fall 2014 |  |  | 901 | 151 |  | 2014-08-05 10:15 | U | 50 | ug/kg | U |  | 50 | Reporting Limit
arochlor 1016 | PCBSW | CONOGOOD | Fall 2014 |  |  | 901 | 152 |  | 2014-08-05 12:00 | U | 50 | ug/kg | U |  | 50 | Reporting Limit
arochlor 1016 | PCBSW | TUSCARORA CK | Fall 2014 |  |  | 901 | 153 |  | 2014-08-07 09:30 | U | 50 | ug/kg | U |  | 50 | Reporting Limit
arochlor 1016 | PCBSW | KISHREEDSVIL | Fall 2014 |  |  | 901 | 154 |  | 2014-08-07 11:00 | U | 50 | ug/kg | U |  | 50 | Reporting Limit
arochlor 1016 | PCBSW | SWATHER | Fall 2014 |  |  | 901 | 155 |  | 2014-08-12 08:30 | U | 49.5 | ug/kg | U |  | 50 | Reporting Limit
arochlor 1016 | PCBSW | ELIZABETH | Fall 2014 |  |  | 901 | 157 |  | 2014-08-12 10:00 | U | 49.6 | ug/kg | U |  | 50 | Reporting Limit
arochlor 1016 | PCBSW | CROSSKL2 | Fall 2014 |  |  | 901 | 159 |  | 2014-08-12 11:00 | U | 49.7 | ug/kg | U |  | 50 | Reporting Limit
arochlor 1016 | PCBSW | CONOEAST | Fall 2014 |  |  | 901 | 161 |  | 2014-08-12 13:30 | U | 49.7 | ug/kg | U |  | 50 | Reporting Limit
arochlor 1016 | PCBSW | MOR18 | Fall 2014 |  |  | 901 | 163 |  | 2014-08-13 10:30 | U | 50.1 | ug/kg | U |  | 50 | Reporting Limit
arochlor 1016 | PCBSW | LTOWNNAR | Fall 2014 |  |  | 901 | 168 |  | 2014-08-14 13:00 | U | 50.2 | ug/kg | U |  | 50 | Reporting Limit
arochlor 1016 | PCBSW | KISHHIGHLAND | Fall 2014 |  |  | 901 | 169 |  | 2014-08-14 14:00 | U | 49.8 | ug/kg | U |  | 50 | Reporting Limit
arochlor 1016 | PCBSW | LSWATSALEM | Fall 2014 |  |  | 901 | 170 |  | 2014-08-25 09:30 | U | 50.1 | ug/kg | U |  | 50 | Reporting Limit
arochlor 1016 | PCBSW | LSWATSALEM | Fall 2014 |  |  | 901 | 171 | Duplicate | 2014-08-25 09:31 | U | 50.5 | ug/kg | U |  | 50 | Reporting Limit
arochlor 1016 | PCBSW | NEW_2 | Fall 2014 |  |  | 901 | 173 |  | 2014-08-28 10:00 | U | 50.1 | ug/kg | U |  | 50 | Reporting Limit
arochlor 1016 | PCBSW | ROCKWEST2 | Fall 2014 |  |  | 901 | 174 |  | 2014-08-28 13:00 | U | 50.4 | ug/kg | U |  | 50 | Reporting Limit
arochlor 1016 | PCBSW | FAIRVIEW | Fall 2014 |  |  | 901 | 175 |  | 2014-09-02 09:00 | U | 49.9 | ug/kg | U |  | 50 | Reporting Limit
arochlor 1016 | PCBSW | MAREAST2 | Fall 2014 |  |  | 901 | 176 |  | 2014-09-02 10:00 | U | 50.2 | ug/kg | U |  | 50 | Reporting Limit
arochlor 1016 | PCBSW | SUTWESTN | Fall 2014 |  |  | 901 | 177 |  | 2014-09-08 11:01 | U | 50 | ug/kg | U |  | 50 | Reporting Limit
arochlor 1016 | PCBSW | MOR18 | Spring 2013 |  |  | 901 | 188 |  | 2013-05-13 10:00 | U | 49.9 | ug/kg | U |  | 50 | Reporting Limit
arochlor 1016 | PCBSW | SUNEAST | Spring 2013 |  |  | 901 | 189 |  | 2013-05-21 09:40 | U | 50.3 | ug/kg | U |  | 50 | Reporting Limit
arochlor 1016 | PCBSW | SUNWEST | Spring 2013 |  |  | 901 | 190 |  | 2013-05-21 09:00 | U | 50.3 | ug/kg | U |  | 50 | Reporting Limit
arochlor 1016 | PCBSW | LTOWNNAR | Spring 2013 |  |  | 901 | 191 |  | 2013-05-21 13:21 | U | 50.1 | ug/kg | U |  | 50 | Reporting Limit
arochlor 1016 | PCBSW | NEW_2 | Spring 2013 |  |  | 901 | 192 |  | 2013-05-21 16:00 | U | 48.2 | ug/kg | U |  | 50 | Reporting Limit
arochlor 1016 | PCBSW | NEW_2 | Spring 2013 |  |  | 901 | 193 | Duplicate | 2013-05-21 16:00 | U | 50 | ug/kg | U |  | 50 | Reporting Limit
arochlor 1016 | PCBSW | ROCKWEST2 | Spring 2013 |  |  | 901 | 194 |  | 2013-05-21 17:45 | U | 49.1 | ug/kg | U |  | 50 | Reporting Limit
arochlor 1016 | PCBSW | MAREAST2 | Spring 2013 |  |  | 901 | 195 |  | 2013-05-22 11:45 | U | 49.9 | ug/kg | U |  | 50 | Reporting Limit
arochlor 1016 | PCBSW | MARWEST2 | Spring 2013 |  |  | 901 | 196 |  | 2013-05-22 09:30 | U | 50 | ug/kg | U |  | 50 | Reporting Limit
arochlor 1016 | PCBSW | FRANK | Spring 2013 |  |  | 901 | 199 |  | 2013-05-16 09:45 | U | 50 | ug/kg | U |  | 50 | Reporting Limit
arochlor 1016 | PCBSW | CONNZELION | Spring 2013 |  |  | 901 | 200 |  | 2013-05-16 14:00 | U | 48.5 | ug/kg | U |  | 50 | Reporting Limit
arochlor 1016 | PCBSW | SUTWESTN | Spring 2013 |  |  | 901 | 201 |  | 2013-05-17 09:45 | U | 49.8 | ug/kg | U |  | 50 | Reporting Limit
arochlor 1016 | PCBSW | SUSQ_41 | Spring 2013 |  |  | 901 | 202 |  | 2013-05-22 13:15 | U | 49.7 | ug/kg | U |  | 50 | Reporting Limit
arochlor 1016 | PCBSW | ROCKEAST2 | Spring 2013 |  |  | 901 | 203 |  | 2013-05-22 14:30 | U | 48.8 | ug/kg | U |  | 50 | Reporting Limit
arochlor 1016 | PCBSW | SUNEAST | Fall 2013 |  |  | 901 | 206 |  | 2013-08-05 10:50 | U | 48.9 | ug/kg | U |  | 50 | Reporting Limit
arochlor 1016 | PCBSW | SUNWEST | Fall 2013 |  |  | 901 | 207 |  | 2013-08-05 11:30 | U | 50.3 | ug/kg | U |  | 50 | Reporting Limit
arochlor 1016 | PCBSW | LTOWNNAR | Fall 2013 |  |  | 901 | 208 |  | 2013-08-07 11:05 | U | 48.8 | ug/kg | U |  | 50 | Reporting Limit
arochlor 1016 | PCBSW | NEW_2 | Fall 2013 |  |  | 901 | 209 |  | 2013-08-07 13:30 | U | 48.1 | ug/kg | U |  | 50 | Reporting Limit
arochlor 1016 | PCBSW | SUSQ_41 | Fall 2013 |  |  | 901 | 210 |  | 2013-08-05 15:30 | U | 49.6 | ug/kg | U |  | 50 | Reporting Limit
arochlor 1016 | PCBSW | ROCKEAST2 | Fall 2013 |  |  | 901 | 211 |  | 2013-08-05 14:45 | U | 50.6 | ug/kg | U |  | 50 | Reporting Limit
arochlor 1016 | PCBSW | ROCKWEST2 | Fall 2013 |  |  | 901 | 212 |  | 2013-08-05 17:15 | U | 48.9 | ug/kg | U |  | 50 | Reporting Limit
arochlor 1016 | PCBSW | MARWEST2 | Fall 2013 |  |  | 901 | 213 |  | 2013-08-06 12:30 | U | 49.2 | ug/kg | U |  | 50 | Reporting Limit
arochlor 1016 | PCBSW | MAREAST2 | Fall 2013 |  |  | 901 | 214 |  | 2013-08-06 08:45 | U | 50.2 | ug/kg | U |  | 50 | Reporting Limit
arochlor 1016 | PCBSW | SUSQ_41 | Fall 2013 |  |  | 901 | 215 | Duplicate | 2013-08-05 15:30 | U | 49.9 | ug/kg | U |  | 50 | Reporting Limit
arochlor 1016 | PCBSW | MOR18 | Fall 2013 |  | Matrix spike recoveries low. Results and/or reporting limits may be biased low. | 901 | 218 |  | 2013-08-07 10:00 | U | 50.5 | ug/kg | U |  | 50 | Reporting Limit
arochlor 1016 | PCBSW | FRANK | Fall 2013 |  | Matrix spike recoveries low. Results and/or reporting limits may be biased low. | 901 | 221 |  | 2013-08-13 11:30 | U | 50 | ug/kg | U |  | 50 | Reporting Limit
arochlor 1016 | PCBSW | SUTWESTN | Fall 2013 |  |  | 901 | 227 |  | 2013-08-14 10:45 | U | 50 | ug/kg | U |  | 50 | Reporting Limit
arochlor 1016 | PCBSW | CONNZELION | Fall 2013 |  |  | 901 | 229 |  | 2013-08-13 15:30 | U | 50.5 | ug/kg | U |  | 50 | Reporting Limit
arochlor 1221 | PCBSW | SWATHER | Spring 2014 |  |  | 901 | 102 |  | 2014-05-08 09:00 | U | 49.9 | ug/kg | U |  | 50 | Reporting Limit
arochlor 1221 | PCBSW | SWATHARP | Spring 2014 |  |  | 901 | 103 |  | 2014-05-08 11:15 | U | 49.9 | ug/kg | U |  | 50 | Reporting Limit
arochlor 1221 | PCBSW | LSWATMILL | Spring 2014 |  | Surrogate recovery low. Results and/or reporting limits may be biased low. | 901 | 104 |  | 2014-05-08 13:00 | U | 50 | ug/kg | U |  | 50 | Reporting Limit
arochlor 1221 | PCBSW | FAIRVIEW | Spring 2014 |  |  | 901 | 105 |  | 2014-05-12 08:45 | U | 50.3 | ug/kg | U |  | 50 | Reporting Limit
arochlor 1221 | PCBSW | ROCKWEST2 | Spring 2014 |  |  | 901 | 106 |  | 2014-05-12 09:45 | U | 50.1 | ug/kg | U |  | 50 | Reporting Limit
arochlor 1221 | PCBSW | LTOWNNAR | Spring 2014 |  |  | 901 | 114 |  | 2014-05-13 15:30 | U | 50.5 | ug/kg | U |  | 50 | Reporting Limit
arochlor 1221 | PCBSW | NEW_2 | Spring 2014 |  |  | 901 | 118 |  | 2014-05-14 08:30 | U | 50.1 | ug/kg | U |  | 50 | Reporting Limit
arochlor 1221 | PCBSW | MAREAST2 | Spring 2014 |  |  | 901 | 119 |  | 2014-05-14 15:00 | U | 49.9 | ug/kg | U |  | 50 | Reporting Limit
arochlor 1221 | PCBSW | LSWATSALEM | Spring 2014 |  |  | 901 | 122 |  | 2014-05-20 09:00 | U | 50 | ug/kg | U |  | 50 | Reporting Limit
arochlor 1221 | PCBSW | CROSSKL2 | Spring 2014 |  |  | 901 | 123 |  | 2014-05-20 10:45 | U | 50 | ug/kg | U |  | 50 | Reporting Limit
arochlor 1221 | PCBSW | ELIZABETH | Spring 2014 |  |  | 901 | 124 |  | 2014-05-20 12:45 | U | 50 | ug/kg | U |  | 50 | Reporting Limit
arochlor 1221 | PCBSW | MOR18 | Spring 2014 |  |  | 901 | 127 |  | 2014-05-27 12:00 | U | 50 | ug/kg | U |  | 50 | Reporting Limit
arochlor 1221 | PCBSW | MOR18 | Spring 2014 |  |  | 901 | 128 | Duplicate | 2014-05-27 12:01 | U | 50 | ug/kg | U |  | 50 | Reporting Limit
arochlor 1221 | PCBSW | TUSCARORA CK | Spring 2014 |  |  | 901 | 129 |  | 2014-05-28 10:30 | U | 50 | ug/kg | U |  | 50 | Reporting Limit
arochlor 1221 | PCBSW | SUTWESTN | Spring 2014 |  | Surrogate recovery low. Results may be biased low. | 901 | 130 |  | 2014-05-29 10:45 | U | 50 | ug/kg | U |  | 50 | Reporting Limit
arochlor 1221 | PCBSW | KISHREEDSVIL | Spring 2014 |  |  | 901 | 132 |  | 2014-06-04 10:00 | U | 50 | ug/kg | U |  | 50 | Reporting Limit
arochlor 1221 | PCBSW | KISHHIGHLAND | Spring 2014 |  |  | 901 | 133 |  | 2014-06-04 11:30 | U | 50 | ug/kg | U |  | 50 | Reporting Limit
arochlor 1221 | PCBSW | SWATHARP | Fall 2014 |  |  | 901 | 150 |  | 2014-08-05 09:00 | U | 100 | ug/kg | U |  | 50 | Reporting Limit
arochlor 1221 | PCBSW | LSWATMILL | Fall 2014 |  |  | 901 | 151 |  | 2014-08-05 10:15 | U | 100 | ug/kg | U |  | 50 | Reporting Limit
arochlor 1221 | PCBSW | CONOGOOD | Fall 2014 |  |  | 901 | 152 |  | 2014-08-05 12:00 | U | 100 | ug/kg | U |  | 50 | Reporting Limit
arochlor 1221 | PCBSW | TUSCARORA CK | Fall 2014 |  |  | 901 | 153 |  | 2014-08-07 09:30 | U | 100 | ug/kg | U |  | 50 | Reporting Limit
arochlor 1221 | PCBSW | KISHREEDSVIL | Fall 2014 |  |  | 901 | 154 |  | 2014-08-07 11:00 | U | 100 | ug/kg | U |  | 50 | Reporting Limit
arochlor 1221 | PCBSW | SWATHER | Fall 2014 |  |  | 901 | 155 |  | 2014-08-12 08:30 | U | 99 | ug/kg | U |  | 50 | Reporting Limit
arochlor 1221 | PCBSW | ELIZABETH | Fall 2014 |  |  | 901 | 157 |  | 2014-08-12 10:00 | U | 99.2 | ug/kg | U |  | 50 | Reporting Limit
arochlor 1221 | PCBSW | CROSSKL2 | Fall 2014 |  |  | 901 | 159 |  | 2014-08-12 11:00 | U | 99.4 | ug/kg | U |  | 50 | Reporting Limit
arochlor 1221 | PCBSW | CONOEAST | Fall 2014 |  |  | 901 | 161 |  | 2014-08-12 13:30 | U | 99.4 | ug/kg | U |  | 50 | Reporting Limit
arochlor 1221 | PCBSW | MOR18 | Fall 2014 |  |  | 901 | 163 |  | 2014-08-13 10:30 | U | 100 | ug/kg | U |  | 50 | Reporting Limit
arochlor 1221 | PCBSW | LTOWNNAR | Fall 2014 |  |  | 901 | 168 |  | 2014-08-14 13:00 | U | 100 | ug/kg | U |  | 50 | Reporting Limit
arochlor 1221 | PCBSW | KISHHIGHLAND | Fall 2014 |  |  | 901 | 169 |  | 2014-08-14 14:00 | U | 99.6 | ug/kg | U |  | 50 | Reporting Limit
arochlor 1221 | PCBSW | LSWATSALEM | Fall 2014 |  |  | 901 | 170 |  | 2014-08-25 09:30 | U | 50.1 | ug/kg | U |  | 50 | Reporting Limit
arochlor 1221 | PCBSW | LSWATSALEM | Fall 2014 |  |  | 901 | 171 | Duplicate | 2014-08-25 09:31 | U | 50.5 | ug/kg | U |  | 50 | Reporting Limit
arochlor 1221 | PCBSW | NEW_2 | Fall 2014 |  |  | 901 | 173 |  | 2014-08-28 10:00 | U | 50.1 | ug/kg | U |  | 50 | Reporting Limit
arochlor 1221 | PCBSW | ROCKWEST2 | Fall 2014 |  |  | 901 | 174 |  | 2014-08-28 13:00 | U | 50.4 | ug/kg | U |  | 50 | Reporting Limit
arochlor 1221 | PCBSW | FAIRVIEW | Fall 2014 |  |  | 901 | 175 |  | 2014-09-02 09:00 | U | 49.9 | ug/kg | U |  | 50 | Reporting Limit
arochlor 1221 | PCBSW | MAREAST2 | Fall 2014 |  |  | 901 | 176 |  | 2014-09-02 10:00 | U | 50.2 | ug/kg | U |  | 50 | Reporting Limit
arochlor 1221 | PCBSW | SUTWESTN | Fall 2014 |  |  | 901 | 177 |  | 2014-09-08 11:01 | U | 50 | ug/kg | U |  | 50 | Reporting Limit
arochlor 1221 | PCBSW | MOR18 | Spring 2013 |  |  | 901 | 188 |  | 2013-05-13 10:00 | U | 49.9 | ug/kg | U |  | 50 | Reporting Limit
arochlor 1221 | PCBSW | SUNEAST | Spring 2013 |  |  | 901 | 189 |  | 2013-05-21 09:40 | U | 50.3 | ug/kg | U |  | 50 | Reporting Limit
arochlor 1221 | PCBSW | SUNWEST | Spring 2013 |  |  | 901 | 190 |  | 2013-05-21 09:00 | U | 50.3 | ug/kg | U |  | 50 | Reporting Limit
arochlor 1221 | PCBSW | LTOWNNAR | Spring 2013 |  |  | 901 | 191 |  | 2013-05-21 13:21 | U | 50.1 | ug/kg | U |  | 50 | Reporting Limit
arochlor 1221 | PCBSW | NEW_2 | Spring 2013 |  |  | 901 | 192 |  | 2013-05-21 16:00 | U | 48.2 | ug/kg | U |  | 50 | Reporting Limit
arochlor 1221 | PCBSW | NEW_2 | Spring 2013 |  |  | 901 | 193 | Duplicate | 2013-05-21 16:00 | U | 50 | ug/kg | U |  | 50 | Reporting Limit
arochlor 1221 | PCBSW | ROCKWEST2 | Spring 2013 |  |  | 901 | 194 |  | 2013-05-21 17:45 | U | 49.1 | ug/kg | U |  | 50 | Reporting Limit
arochlor 1221 | PCBSW | MAREAST2 | Spring 2013 |  |  | 901 | 195 |  | 2013-05-22 11:45 | U | 49.9 | ug/kg | U |  | 50 | Reporting Limit
arochlor 1221 | PCBSW | MARWEST2 | Spring 2013 |  |  | 901 | 196 |  | 2013-05-22 09:30 | U | 50 | ug/kg | U |  | 50 | Reporting Limit
arochlor 1221 | PCBSW | FRANK | Spring 2013 |  |  | 901 | 199 |  | 2013-05-16 09:45 | U | 50 | ug/kg | U |  | 50 | Reporting Limit
arochlor 1221 | PCBSW | CONNZELION | Spring 2013 |  |  | 901 | 200 |  | 2013-05-16 14:00 | U | 48.5 | ug/kg | U |  | 50 | Reporting Limit
arochlor 1221 | PCBSW | SUTWESTN | Spring 2013 |  |  | 901 | 201 |  | 2013-05-17 09:45 | U | 49.8 | ug/kg | U |  | 50 | Reporting Limit
arochlor 1221 | PCBSW | SUSQ_41 | Spring 2013 |  |  | 901 | 202 |  | 2013-05-22 13:15 | U | 49.7 | ug/kg | U |  | 50 | Reporting Limit
arochlor 1221 | PCBSW | ROCKEAST2 | Spring 2013 |  |  | 901 | 203 |  | 2013-05-22 14:30 | U | 48.8 | ug/kg | U |  | 50 | Reporting Limit
arochlor 1221 | PCBSW | SUNEAST | Fall 2013 |  |  | 901 | 206 |  | 2013-08-05 10:50 | U | 48.9 | ug/kg | U |  | 50 | Reporting Limit
arochlor 1221 | PCBSW | SUNWEST | Fall 2013 |  |  | 901 | 207 |  | 2013-08-05 11:30 | U | 50.3 | ug/kg | U |  | 50 | Reporting Limit
arochlor 1221 | PCBSW | LTOWNNAR | Fall 2013 |  |  | 901 | 208 |  | 2013-08-07 11:05 | U | 48.8 | ug/kg | U |  | 50 | Reporting Limit
arochlor 1221 | PCBSW | NEW_2 | Fall 2013 |  |  | 901 | 209 |  | 2013-08-07 13:30 | U | 48.1 | ug/kg | U |  | 50 | Reporting Limit
arochlor 1221 | PCBSW | SUSQ_41 | Fall 2013 |  |  | 901 | 210 |  | 2013-08-05 15:30 | U | 49.6 | ug/kg | U |  | 50 | Reporting Limit
arochlor 1221 | PCBSW | ROCKEAST2 | Fall 2013 |  |  | 901 | 211 |  | 2013-08-05 14:45 | U | 50.6 | ug/kg | U |  | 50 | Reporting Limit
arochlor 1221 | PCBSW | ROCKWEST2 | Fall 2013 |  |  | 901 | 212 |  | 2013-08-05 17:15 | U | 48.9 | ug/kg | U |  | 50 | Reporting Limit
arochlor 1221 | PCBSW | MARWEST2 | Fall 2013 |  |  | 901 | 213 |  | 2013-08-06 12:30 | U | 49.2 | ug/kg | U |  | 50 | Reporting Limit
arochlor 1221 | PCBSW | MAREAST2 | Fall 2013 |  |  | 901 | 214 |  | 2013-08-06 08:45 | U | 50.2 | ug/kg | U |  | 50 | Reporting Limit
arochlor 1221 | PCBSW | SUSQ_41 | Fall 2013 |  |  | 901 | 215 | Duplicate | 2013-08-05 15:30 | U | 49.9 | ug/kg | U |  | 50 | Reporting Limit
arochlor 1221 | PCBSW | MOR18 | Fall 2013 |  |  | 901 | 218 |  | 2013-08-07 10:00 | U | 50.5 | ug/kg | U |  | 50 | Reporting Limit
arochlor 1221 | PCBSW | FRANK | Fall 2013 |  | Matrix spike recoveries low. Results and/or reporting limits may be biased low. | 901 | 221 |  | 2013-08-13 11:30 | U | 50 | ug/kg | U |  | 50 | Reporting Limit
arochlor 1221 | PCBSW | SUTWESTN | Fall 2013 |  |  | 901 | 227 |  | 2013-08-14 10:45 | U | 50 | ug/kg | U |  | 50 | Reporting Limit
arochlor 1221 | PCBSW | CONNZELION | Fall 2013 |  |  | 901 | 229 |  | 2013-08-13 15:30 | U | 50.5 | ug/kg | U |  | 50 | Reporting Limit
arochlor 1232 | PCBSW | SWATHER | Spring 2014 |  |  | 901 | 102 |  | 2014-05-08 09:00 | U | 49.9 | ug/kg | U |  | 50 | Reporting Limit
arochlor 1232 | PCBSW | SWATHARP | Spring 2014 |  |  | 901 | 103 |  | 2014-05-08 11:15 | U | 49.9 | ug/kg | U |  | 50 | Reporting Limit
arochlor 1232 | PCBSW | LSWATMILL | Spring 2014 |  | Surrogate recovery low. Results and/or reporting limits may be biased low. | 901 | 104 |  | 2014-05-08 13:00 | U | 50 | ug/kg | U |  | 50 | Reporting Limit
arochlor 1232 | PCBSW | FAIRVIEW | Spring 2014 |  |  | 901 | 105 |  | 2014-05-12 08:45 | U | 50.3 | ug/kg | U |  | 50 | Reporting Limit
arochlor 1232 | PCBSW | ROCKWEST2 | Spring 2014 |  |  | 901 | 106 |  | 2014-05-12 09:45 | U | 50.1 | ug/kg | U |  | 50 | Reporting Limit
arochlor 1232 | PCBSW | LTOWNNAR | Spring 2014 |  |  | 901 | 114 |  | 2014-05-13 15:30 | U | 50.5 | ug/kg | U |  | 50 | Reporting Limit
arochlor 1232 | PCBSW | NEW_2 | Spring 2014 |  |  | 901 | 118 |  | 2014-05-14 08:30 | U | 50.1 | ug/kg | U |  | 50 | Reporting Limit
arochlor 1232 | PCBSW | MAREAST2 | Spring 2014 |  |  | 901 | 119 |  | 2014-05-14 15:00 | U | 49.9 | ug/kg | U |  | 50 | Reporting Limit
arochlor 1232 | PCBSW | LSWATSALEM | Spring 2014 |  |  | 901 | 122 |  | 2014-05-20 09:00 | U | 50 | ug/kg | U |  | 50 | Reporting Limit
arochlor 1232 | PCBSW | CROSSKL2 | Spring 2014 |  |  | 901 | 123 |  | 2014-05-20 10:45 |  | 59.8 | ug/kg |  | 59.8 | 50 | Reporting Limit
arochlor 1232 | PCBSW | ELIZABETH | Spring 2014 |  |  | 901 | 124 |  | 2014-05-20 12:45 | U | 50 | ug/kg | U |  | 50 | Reporting Limit
arochlor 1232 | PCBSW | MOR18 | Spring 2014 |  |  | 901 | 127 |  | 2014-05-27 12:00 | U | 50 | ug/kg | U |  | 50 | Reporting Limit
arochlor 1232 | PCBSW | MOR18 | Spring 2014 |  |  | 901 | 128 | Duplicate | 2014-05-27 12:01 | U | 50 | ug/kg | U |  | 50 | Reporting Limit
arochlor 1232 | PCBSW | TUSCARORA CK | Spring 2014 |  |  | 901 | 129 |  | 2014-05-28 10:30 | U | 50 | ug/kg | U |  | 50 | Reporting Limit
arochlor 1232 | PCBSW | SUTWESTN | Spring 2014 |  | Surrogate recovery low. Results may be biased low. | 901 | 130 |  | 2014-05-29 10:45 | U | 50 | ug/kg | U |  | 50 | Reporting Limit
arochlor 1232 | PCBSW | KISHREEDSVIL | Spring 2014 |  |  | 901 | 132 |  | 2014-06-04 10:00 | U | 50 | ug/kg | U |  | 50 | Reporting Limit
arochlor 1232 | PCBSW | KISHHIGHLAND | Spring 2014 |  |  | 901 | 133 |  | 2014-06-04 11:30 | U | 50 | ug/kg | U |  | 50 | Reporting Limit
arochlor 1232 | PCBSW | SWATHARP | Fall 2014 |  |  | 901 | 150 |  | 2014-08-05 09:00 | U | 50 | ug/kg | U |  | 50 | Reporting Limit
arochlor 1232 | PCBSW | LSWATMILL | Fall 2014 |  |  | 901 | 151 |  | 2014-08-05 10:15 | U | 50 | ug/kg | U |  | 50 | Reporting Limit
arochlor 1232 | PCBSW | CONOGOOD | Fall 2014 |  |  | 901 | 152 |  | 2014-08-05 12:00 | U | 50 | ug/kg | U |  | 50 | Reporting Limit
arochlor 1232 | PCBSW | TUSCARORA CK | Fall 2014 |  |  | 901 | 153 |  | 2014-08-07 09:30 | U | 50 | ug/kg | U |  | 50 | Reporting Limit
arochlor 1232 | PCBSW | KISHREEDSVIL | Fall 2014 |  |  | 901 | 154 |  | 2014-08-07 11:00 | U | 50 | ug/kg | U |  | 50 | Reporting Limit
arochlor 1232 | PCBSW | SWATHER | Fall 2014 |  |  | 901 | 155 |  | 2014-08-12 08:30 | U | 49.5 | ug/kg | U |  | 50 | Reporting Limit
arochlor 1232 | PCBSW | ELIZABETH | Fall 2014 |  |  | 901 | 157 |  | 2014-08-12 10:00 | U | 49.6 | ug/kg | U |  | 50 | Reporting Limit
arochlor 1232 | PCBSW | CROSSKL2 | Fall 2014 |  |  | 901 | 159 |  | 2014-08-12 11:00 | U | 49.7 | ug/kg | U |  | 50 | Reporting Limit
arochlor 1232 | PCBSW | CONOEAST | Fall 2014 |  |  | 901 | 161 |  | 2014-08-12 13:30 | U | 49.7 | ug/kg | U |  | 50 | Reporting Limit
arochlor 1232 | PCBSW | MOR18 | Fall 2014 |  |  | 901 | 163 |  | 2014-08-13 10:30 | U | 50.1 | ug/kg | U |  | 50 | Reporting Limit
arochlor 1232 | PCBSW | LTOWNNAR | Fall 2014 |  |  | 901 | 168 |  | 2014-08-14 13:00 | U | 50.2 | ug/kg | U |  | 50 | Reporting Limit
arochlor 1232 | PCBSW | KISHHIGHLAND | Fall 2014 |  |  | 901 | 169 |  | 2014-08-14 14:00 | U | 49.8 | ug/kg | U |  | 50 | Reporting Limit
arochlor 1232 | PCBSW | LSWATSALEM | Fall 2014 |  |  | 901 | 170 |  | 2014-08-25 09:30 | U | 50.1 | ug/kg | U |  | 50 | Reporting Limit
arochlor 1232 | PCBSW | LSWATSALEM | Fall 2014 |  |  | 901 | 171 | Duplicate | 2014-08-25 09:31 | U | 50.5 | ug/kg | U |  | 50 | Reporting Limit
arochlor 1232 | PCBSW | NEW_2 | Fall 2014 |  |  | 901 | 173 |  | 2014-08-28 10:00 | U | 50.1 | ug/kg | U |  | 50 | Reporting Limit
arochlor 1232 | PCBSW | ROCKWEST2 | Fall 2014 |  |  | 901 | 174 |  | 2014-08-28 13:00 | U | 50.4 | ug/kg | U |  | 50 | Reporting Limit
arochlor 1232 | PCBSW | FAIRVIEW | Fall 2014 |  |  | 901 | 175 |  | 2014-09-02 09:00 | U | 49.9 | ug/kg | U |  | 50 | Reporting Limit
arochlor 1232 | PCBSW | MAREAST2 | Fall 2014 |  |  | 901 | 176 |  | 2014-09-02 10:00 | U | 50.2 | ug/kg | U |  | 50 | Reporting Limit
arochlor 1232 | PCBSW | SUTWESTN | Fall 2014 |  |  | 901 | 177 |  | 2014-09-08 11:01 | U | 50 | ug/kg | U |  | 50 | Reporting Limit
arochlor 1232 | PCBSW | MOR18 | Spring 2013 |  |  | 901 | 188 |  | 2013-05-13 10:00 | U | 49.9 | ug/kg | U |  | 50 | Reporting Limit
arochlor 1232 | PCBSW | SUNEAST | Spring 2013 |  |  | 901 | 189 |  | 2013-05-21 09:40 | U | 50.3 | ug/kg | U |  | 50 | Reporting Limit
arochlor 1232 | PCBSW | SUNWEST | Spring 2013 |  |  | 901 | 190 |  | 2013-05-21 09:00 | U | 50.3 | ug/kg | U |  | 50 | Reporting Limit
arochlor 1232 | PCBSW | LTOWNNAR | Spring 2013 |  |  | 901 | 191 |  | 2013-05-21 13:21 | U | 50.1 | ug/kg | U |  | 50 | Reporting Limit
arochlor 1232 | PCBSW | NEW_2 | Spring 2013 |  |  | 901 | 192 |  | 2013-05-21 16:00 | U | 48.2 | ug/kg | U |  | 50 | Reporting Limit
arochlor 1232 | PCBSW | NEW_2 | Spring 2013 |  |  | 901 | 193 | Duplicate | 2013-05-21 16:00 | U | 50 | ug/kg | U |  | 50 | Reporting Limit
arochlor 1232 | PCBSW | ROCKWEST2 | Spring 2013 |  |  | 901 | 194 |  | 2013-05-21 17:45 | U | 49.1 | ug/kg | U |  | 50 | Reporting Limit
arochlor 1232 | PCBSW | MAREAST2 | Spring 2013 |  |  | 901 | 195 |  | 2013-05-22 11:45 | U | 49.9 | ug/kg | U |  | 50 | Reporting Limit
arochlor 1232 | PCBSW | MARWEST2 | Spring 2013 |  |  | 901 | 196 |  | 2013-05-22 09:30 | U | 50 | ug/kg | U |  | 50 | Reporting Limit
arochlor 1232 | PCBSW | FRANK | Spring 2013 |  |  | 901 | 199 |  | 2013-05-16 09:45 | U | 50 | ug/kg | U |  | 50 | Reporting Limit
arochlor 1232 | PCBSW | CONNZELION | Spring 2013 |  |  | 901 | 200 |  | 2013-05-16 14:00 | U | 48.5 | ug/kg | U |  | 50 | Reporting Limit
arochlor 1232 | PCBSW | SUTWESTN | Spring 2013 |  |  | 901 | 201 |  | 2013-05-17 09:45 | U | 49.8 | ug/kg | U |  | 50 | Reporting Limit
arochlor 1232 | PCBSW | SUSQ_41 | Spring 2013 |  |  | 901 | 202 |  | 2013-05-22 13:15 | U | 49.7 | ug/kg | U |  | 50 | Reporting Limit
arochlor 1232 | PCBSW | ROCKEAST2 | Spring 2013 |  |  | 901 | 203 |  | 2013-05-22 14:30 | U | 48.8 | ug/kg | U |  | 50 | Reporting Limit
arochlor 1232 | PCBSW | SUNEAST | Fall 2013 |  |  | 901 | 206 |  | 2013-08-05 10:50 | U | 48.9 | ug/kg | U |  | 50 | Reporting Limit
arochlor 1232 | PCBSW | SUNWEST | Fall 2013 |  |  | 901 | 207 |  | 2013-08-05 11:30 | U | 50.3 | ug/kg | U |  | 50 | Reporting Limit
arochlor 1232 | PCBSW | LTOWNNAR | Fall 2013 |  |  | 901 | 208 |  | 2013-08-07 11:05 | U | 48.8 | ug/kg | U |  | 50 | Reporting Limit
arochlor 1232 | PCBSW | NEW_2 | Fall 2013 |  |  | 901 | 209 |  | 2013-08-07 13:30 | U | 48.1 | ug/kg | U |  | 50 | Reporting Limit
arochlor 1232 | PCBSW | SUSQ_41 | Fall 2013 |  |  | 901 | 210 |  | 2013-08-05 15:30 | U | 49.6 | ug/kg | U |  | 50 | Reporting Limit
arochlor 1232 | PCBSW | ROCKEAST2 | Fall 2013 |  |  | 901 | 211 |  | 2013-08-05 14:45 | U | 50.6 | ug/kg | U |  | 50 | Reporting Limit
arochlor 1232 | PCBSW | ROCKWEST2 | Fall 2013 |  |  | 901 | 212 |  | 2013-08-05 17:15 | U | 48.9 | ug/kg | U |  | 50 | Reporting Limit
arochlor 1232 | PCBSW | MARWEST2 | Fall 2013 |  |  | 901 | 213 |  | 2013-08-06 12:30 | U | 49.2 | ug/kg | U |  | 50 | Reporting Limit
arochlor 1232 | PCBSW | MAREAST2 | Fall 2013 |  |  | 901 | 214 |  | 2013-08-06 08:45 | U | 50.2 | ug/kg | U |  | 50 | Reporting Limit
arochlor 1232 | PCBSW | SUSQ_41 | Fall 2013 |  |  | 901 | 215 | Duplicate | 2013-08-05 15:30 | U | 49.9 | ug/kg | U |  | 50 | Reporting Limit
arochlor 1232 | PCBSW | MOR18 | Fall 2013 |  |  | 901 | 218 |  | 2013-08-07 10:00 | U | 50.5 | ug/kg | U |  | 50 | Reporting Limit
arochlor 1232 | PCBSW | FRANK | Fall 2013 |  | Matrix spike recoveries low. Results and/or reporting limits may be biased low. | 901 | 221 |  | 2013-08-13 11:30 | U | 50 | ug/kg | U |  | 50 | Reporting Limit
arochlor 1232 | PCBSW | SUTWESTN | Fall 2013 |  |  | 901 | 227 |  | 2013-08-14 10:45 | U | 50 | ug/kg | U |  | 50 | Reporting Limit
arochlor 1232 | PCBSW | CONNZELION | Fall 2013 |  |  | 901 | 229 |  | 2013-08-13 15:30 | U | 50.5 | ug/kg | U |  | 50 | Reporting Limit
arochlor 1242 | PCBSW | SWATHER | Spring 2014 |  |  | 901 | 102 |  | 2014-05-08 09:00 | U | 49.9 | ug/kg | U |  | 50 | Reporting Limit
arochlor 1242 | PCBSW | SWATHARP | Spring 2014 |  |  | 901 | 103 |  | 2014-05-08 11:15 | U | 49.9 | ug/kg | U |  | 50 | Reporting Limit
arochlor 1242 | PCBSW | LSWATMILL | Spring 2014 |  | Surrogate recovery low. Results and/or reporting limits may be biased low. | 901 | 104 |  | 2014-05-08 13:00 | U | 50 | ug/kg | U |  | 50 | Reporting Limit
arochlor 1242 | PCBSW | FAIRVIEW | Spring 2014 |  |  | 901 | 105 |  | 2014-05-12 08:45 | U | 50.3 | ug/kg | U |  | 50 | Reporting Limit
arochlor 1242 | PCBSW | ROCKWEST2 | Spring 2014 |  |  | 901 | 106 |  | 2014-05-12 09:45 | U | 50.1 | ug/kg | U |  | 50 | Reporting Limit
arochlor 1242 | PCBSW | LTOWNNAR | Spring 2014 |  |  | 901 | 114 |  | 2014-05-13 15:30 | U | 50.5 | ug/kg | U |  | 50 | Reporting Limit
arochlor 1242 | PCBSW | NEW_2 | Spring 2014 |  |  | 901 | 118 |  | 2014-05-14 08:30 | U | 50.1 | ug/kg | U |  | 50 | Reporting Limit
arochlor 1242 | PCBSW | MAREAST2 | Spring 2014 |  |  | 901 | 119 |  | 2014-05-14 15:00 | U | 49.9 | ug/kg | U |  | 50 | Reporting Limit
arochlor 1242 | PCBSW | LSWATSALEM | Spring 2014 |  |  | 901 | 122 |  | 2014-05-20 09:00 | U | 50 | ug/kg | U |  | 50 | Reporting Limit
arochlor 1242 | PCBSW | CROSSKL2 | Spring 2014 |  |  | 901 | 123 |  | 2014-05-20 10:45 | U | 50 | ug/kg | U |  | 50 | Reporting Limit
arochlor 1242 | PCBSW | ELIZABETH | Spring 2014 |  |  | 901 | 124 |  | 2014-05-20 12:45 | U | 50 | ug/kg | U |  | 50 | Reporting Limit
arochlor 1242 | PCBSW | MOR18 | Spring 2014 |  |  | 901 | 127 |  | 2014-05-27 12:00 | U | 50 | ug/kg | U |  | 50 | Reporting Limit
arochlor 1242 | PCBSW | MOR18 | Spring 2014 |  |  | 901 | 128 | Duplicate | 2014-05-27 12:01 | U | 50 | ug/kg | U |  | 50 | Reporting Limit
arochlor 1242 | PCBSW | TUSCARORA CK | Spring 2014 |  |  | 901 | 129 |  | 2014-05-28 10:30 | U | 50 | ug/kg | U |  | 50 | Reporting Limit
arochlor 1242 | PCBSW | SUTWESTN | Spring 2014 |  | Surrogate recovery low. Results may be biased low. | 901 | 130 |  | 2014-05-29 10:45 | U | 50 | ug/kg | U |  | 50 | Reporting Limit
arochlor 1242 | PCBSW | KISHREEDSVIL | Spring 2014 |  |  | 901 | 132 |  | 2014-06-04 10:00 | U | 50 | ug/kg | U |  | 50 | Reporting Limit
arochlor 1242 | PCBSW | KISHHIGHLAND | Spring 2014 |  |  | 901 | 133 |  | 2014-06-04 11:30 | U | 50 | ug/kg | U |  | 50 | Reporting Limit
arochlor 1242 | PCBSW | SWATHARP | Fall 2014 |  |  | 901 | 150 |  | 2014-08-05 09:00 | U | 50 | ug/kg | U |  | 50 | Reporting Limit
arochlor 1242 | PCBSW | LSWATMILL | Fall 2014 |  |  | 901 | 151 |  | 2014-08-05 10:15 | U | 50 | ug/kg | U |  | 50 | Reporting Limit
arochlor 1242 | PCBSW | CONOGOOD | Fall 2014 |  |  | 901 | 152 |  | 2014-08-05 12:00 | U | 50 | ug/kg | U |  | 50 | Reporting Limit
arochlor 1242 | PCBSW | TUSCARORA CK | Fall 2014 |  |  | 901 | 153 |  | 2014-08-07 09:30 | U | 50 | ug/kg | U |  | 50 | Reporting Limit
arochlor 1242 | PCBSW | KISHREEDSVIL | Fall 2014 |  |  | 901 | 154 |  | 2014-08-07 11:00 | U | 50 | ug/kg | U |  | 50 | Reporting Limit
arochlor 1242 | PCBSW | SWATHER | Fall 2014 |  |  | 901 | 155 |  | 2014-08-12 08:30 | U | 49.5 | ug/kg | U |  | 50 | Reporting Limit
arochlor 1242 | PCBSW | ELIZABETH | Fall 2014 |  |  | 901 | 157 |  | 2014-08-12 10:00 | U | 49.6 | ug/kg | U |  | 50 | Reporting Limit
arochlor 1242 | PCBSW | CROSSKL2 | Fall 2014 |  |  | 901 | 159 |  | 2014-08-12 11:00 | U | 49.7 | ug/kg | U |  | 50 | Reporting Limit
arochlor 1242 | PCBSW | CONOEAST | Fall 2014 |  |  | 901 | 161 |  | 2014-08-12 13:30 | U | 49.7 | ug/kg | U |  | 50 | Reporting Limit
arochlor 1242 | PCBSW | MOR18 | Fall 2014 |  |  | 901 | 163 |  | 2014-08-13 10:30 | U | 50.1 | ug/kg | U |  | 50 | Reporting Limit
arochlor 1242 | PCBSW | LTOWNNAR | Fall 2014 |  |  | 901 | 168 |  | 2014-08-14 13:00 | U | 50.2 | ug/kg | U |  | 50 | Reporting Limit
arochlor 1242 | PCBSW | KISHHIGHLAND | Fall 2014 |  |  | 901 | 169 |  | 2014-08-14 14:00 | U | 49.8 | ug/kg | U |  | 50 | Reporting Limit
arochlor 1242 | PCBSW | LSWATSALEM | Fall 2014 |  |  | 901 | 170 |  | 2014-08-25 09:30 | U | 50.1 | ug/kg | U |  | 50 | Reporting Limit
arochlor 1242 | PCBSW | LSWATSALEM | Fall 2014 |  |  | 901 | 171 | Duplicate | 2014-08-25 09:31 | U | 50.5 | ug/kg | U |  | 50 | Reporting Limit
arochlor 1242 | PCBSW | NEW_2 | Fall 2014 |  |  | 901 | 173 |  | 2014-08-28 10:00 | U | 50.1 | ug/kg | U |  | 50 | Reporting Limit
arochlor 1242 | PCBSW | ROCKWEST2 | Fall 2014 |  |  | 901 | 174 |  | 2014-08-28 13:00 | U | 50.4 | ug/kg | U |  | 50 | Reporting Limit
arochlor 1242 | PCBSW | FAIRVIEW | Fall 2014 |  |  | 901 | 175 |  | 2014-09-02 09:00 | U | 49.9 | ug/kg | U |  | 50 | Reporting Limit
arochlor 1242 | PCBSW | MAREAST2 | Fall 2014 |  |  | 901 | 176 |  | 2014-09-02 10:00 | U | 50.2 | ug/kg | U |  | 50 | Reporting Limit
arochlor 1242 | PCBSW | SUTWESTN | Fall 2014 |  |  | 901 | 177 |  | 2014-09-08 11:01 | U | 50 | ug/kg | U |  | 50 | Reporting Limit
arochlor 1242 | PCBSW | MOR18 | Spring 2013 |  |  | 901 | 188 |  | 2013-05-13 10:00 | U | 49.9 | ug/kg | U |  | 50 | Reporting Limit
arochlor 1242 | PCBSW | SUNEAST | Spring 2013 |  |  | 901 | 189 |  | 2013-05-21 09:40 | U | 50.3 | ug/kg | U |  | 50 | Reporting Limit
arochlor 1242 | PCBSW | SUNWEST | Spring 2013 |  |  | 901 | 190 |  | 2013-05-21 09:00 | U | 50.3 | ug/kg | U |  | 50 | Reporting Limit
arochlor 1242 | PCBSW | LTOWNNAR | Spring 2013 |  |  | 901 | 191 |  | 2013-05-21 13:21 | U | 50.1 | ug/kg | U |  | 50 | Reporting Limit
arochlor 1242 | PCBSW | NEW_2 | Spring 2013 |  |  | 901 | 192 |  | 2013-05-21 16:00 | U | 48.2 | ug/kg | U |  | 50 | Reporting Limit
arochlor 1242 | PCBSW | NEW_2 | Spring 2013 |  |  | 901 | 193 | Duplicate | 2013-05-21 16:00 | U | 50 | ug/kg | U |  | 50 | Reporting Limit
arochlor 1242 | PCBSW | ROCKWEST2 | Spring 2013 |  |  | 901 | 194 |  | 2013-05-21 17:45 | U | 49.1 | ug/kg | U |  | 50 | Reporting Limit
arochlor 1242 | PCBSW | MAREAST2 | Spring 2013 |  |  | 901 | 195 |  | 2013-05-22 11:45 | U | 49.9 | ug/kg | U |  | 50 | Reporting Limit
arochlor 1242 | PCBSW | MARWEST2 | Spring 2013 |  |  | 901 | 196 |  | 2013-05-22 09:30 | U | 50 | ug/kg | U |  | 50 | Reporting Limit
arochlor 1242 | PCBSW | FRANK | Spring 2013 |  |  | 901 | 199 |  | 2013-05-16 09:45 | U | 50 | ug/kg | U |  | 50 | Reporting Limit
arochlor 1242 | PCBSW | CONNZELION | Spring 2013 |  |  | 901 | 200 |  | 2013-05-16 14:00 | U | 48.5 | ug/kg | U |  | 50 | Reporting Limit
arochlor 1242 | PCBSW | SUTWESTN | Spring 2013 |  |  | 901 | 201 |  | 2013-05-17 09:45 | U | 49.8 | ug/kg | U |  | 50 | Reporting Limit
arochlor 1242 | PCBSW | SUSQ_41 | Spring 2013 |  |  | 901 | 202 |  | 2013-05-22 13:15 | U | 49.7 | ug/kg | U |  | 50 | Reporting Limit
arochlor 1242 | PCBSW | ROCKEAST2 | Spring 2013 |  |  | 901 | 203 |  | 2013-05-22 14:30 | U | 48.8 | ug/kg | U |  | 50 | Reporting Limit
arochlor 1242 | PCBSW | SUNEAST | Fall 2013 |  |  | 901 | 206 |  | 2013-08-05 10:50 | U | 48.9 | ug/kg | U |  | 50 | Reporting Limit
arochlor 1242 | PCBSW | SUNWEST | Fall 2013 |  |  | 901 | 207 |  | 2013-08-05 11:30 | U | 50.3 | ug/kg | U |  | 50 | Reporting Limit
arochlor 1242 | PCBSW | LTOWNNAR | Fall 2013 |  |  | 901 | 208 |  | 2013-08-07 11:05 | U | 48.8 | ug/kg | U |  | 50 | Reporting Limit
arochlor 1242 | PCBSW | NEW_2 | Fall 2013 |  |  | 901 | 209 |  | 2013-08-07 13:30 | U | 48.1 | ug/kg | U |  | 50 | Reporting Limit
arochlor 1242 | PCBSW | SUSQ_41 | Fall 2013 |  |  | 901 | 210 |  | 2013-08-05 15:30 | U | 49.6 | ug/kg | U |  | 50 | Reporting Limit
arochlor 1242 | PCBSW | ROCKEAST2 | Fall 2013 |  |  | 901 | 211 |  | 2013-08-05 14:45 | U | 50.6 | ug/kg | U |  | 50 | Reporting Limit
arochlor 1242 | PCBSW | ROCKWEST2 | Fall 2013 |  |  | 901 | 212 |  | 2013-08-05 17:15 | U | 48.9 | ug/kg | U |  | 50 | Reporting Limit
arochlor 1242 | PCBSW | MARWEST2 | Fall 2013 |  |  | 901 | 213 |  | 2013-08-06 12:30 | U | 49.2 | ug/kg | U |  | 50 | Reporting Limit
arochlor 1242 | PCBSW | MAREAST2 | Fall 2013 |  |  | 901 | 214 |  | 2013-08-06 08:45 | U | 50.2 | ug/kg | U |  | 50 | Reporting Limit
arochlor 1242 | PCBSW | SUSQ_41 | Fall 2013 |  |  | 901 | 215 | Duplicate | 2013-08-05 15:30 | U | 49.9 | ug/kg | U |  | 50 | Reporting Limit
arochlor 1242 | PCBSW | MOR18 | Fall 2013 |  |  | 901 | 218 |  | 2013-08-07 10:00 | U | 50.5 | ug/kg | U |  | 50 | Reporting Limit
arochlor 1242 | PCBSW | FRANK | Fall 2013 |  | Matrix spike recoveries low. Results and/or reporting limits may be biased low. | 901 | 221 |  | 2013-08-13 11:30 | U | 50 | ug/kg | U |  | 50 | Reporting Limit
arochlor 1242 | PCBSW | SUTWESTN | Fall 2013 |  |  | 901 | 227 |  | 2013-08-14 10:45 | U | 50 | ug/kg | U |  | 50 | Reporting Limit
arochlor 1242 | PCBSW | CONNZELION | Fall 2013 |  |  | 901 | 229 |  | 2013-08-13 15:30 | U | 50.5 | ug/kg | U |  | 50 | Reporting Limit
arochlor 1248 | PCBSW | SWATHER | Spring 2014 |  |  | 901 | 102 |  | 2014-05-08 09:00 | U | 49.9 | ug/kg | U |  | 50 | Reporting Limit
arochlor 1248 | PCBSW | SWATHARP | Spring 2014 |  |  | 901 | 103 |  | 2014-05-08 11:15 | U | 49.9 | ug/kg | U |  | 50 | Reporting Limit
arochlor 1248 | PCBSW | LSWATMILL | Spring 2014 |  | Surrogate recovery low. Results and/or reporting limits may be biased low. | 901 | 104 |  | 2014-05-08 13:00 | U | 50 | ug/kg | U |  | 50 | Reporting Limit
arochlor 1248 | PCBSW | FAIRVIEW | Spring 2014 |  |  | 901 | 105 |  | 2014-05-12 08:45 | U | 50.3 | ug/kg | U |  | 50 | Reporting Limit
arochlor 1248 | PCBSW | ROCKWEST2 | Spring 2014 |  |  | 901 | 106 |  | 2014-05-12 09:45 | U | 50.1 | ug/kg | U |  | 50 | Reporting Limit
arochlor 1248 | PCBSW | LTOWNNAR | Spring 2014 |  |  | 901 | 114 |  | 2014-05-13 15:30 | U | 50.5 | ug/kg | U |  | 50 | Reporting Limit
arochlor 1248 | PCBSW | NEW_2 | Spring 2014 |  |  | 901 | 118 |  | 2014-05-14 08:30 | U | 50.1 | ug/kg | U |  | 50 | Reporting Limit
arochlor 1248 | PCBSW | MAREAST2 | Spring 2014 |  |  | 901 | 119 |  | 2014-05-14 15:00 | U | 49.9 | ug/kg | U |  | 50 | Reporting Limit
arochlor 1248 | PCBSW | LSWATSALEM | Spring 2014 |  |  | 901 | 122 |  | 2014-05-20 09:00 | U | 50 | ug/kg | U |  | 50 | Reporting Limit
arochlor 1248 | PCBSW | CROSSKL2 | Spring 2014 |  |  | 901 | 123 |  | 2014-05-20 10:45 | U | 50 | ug/kg | U |  | 50 | Reporting Limit
arochlor 1248 | PCBSW | ELIZABETH | Spring 2014 |  |  | 901 | 124 |  | 2014-05-20 12:45 | U | 50 | ug/kg | U |  | 50 | Reporting Limit
arochlor 1248 | PCBSW | MOR18 | Spring 2014 |  |  | 901 | 127 |  | 2014-05-27 12:00 | U | 50 | ug/kg | U |  | 50 | Reporting Limit
arochlor 1248 | PCBSW | MOR18 | Spring 2014 |  |  | 901 | 128 | Duplicate | 2014-05-27 12:01 | U | 50 | ug/kg | U |  | 50 | Reporting Limit
arochlor 1248 | PCBSW | TUSCARORA CK | Spring 2014 |  |  | 901 | 129 |  | 2014-05-28 10:30 | U | 50 | ug/kg | U |  | 50 | Reporting Limit
arochlor 1248 | PCBSW | SUTWESTN | Spring 2014 |  | Surrogate recovery low. Results may be biased low. | 901 | 130 |  | 2014-05-29 10:45 | U | 50 | ug/kg | U |  | 50 | Reporting Limit
arochlor 1248 | PCBSW | KISHREEDSVIL | Spring 2014 |  |  | 901 | 132 |  | 2014-06-04 10:00 | U | 50 | ug/kg | U |  | 50 | Reporting Limit
arochlor 1248 | PCBSW | KISHHIGHLAND | Spring 2014 |  |  | 901 | 133 |  | 2014-06-04 11:30 | U | 50 | ug/kg | U |  | 50 | Reporting Limit
arochlor 1248 | PCBSW | SWATHARP | Fall 2014 |  |  | 901 | 150 |  | 2014-08-05 09:00 | U | 50 | ug/kg | U |  | 50 | Reporting Limit
arochlor 1248 | PCBSW | LSWATMILL | Fall 2014 |  |  | 901 | 151 |  | 2014-08-05 10:15 | U | 50 | ug/kg | U |  | 50 | Reporting Limit
arochlor 1248 | PCBSW | CONOGOOD | Fall 2014 |  |  | 901 | 152 |  | 2014-08-05 12:00 | U | 50 | ug/kg | U |  | 50 | Reporting Limit
arochlor 1248 | PCBSW | TUSCARORA CK | Fall 2014 |  |  | 901 | 153 |  | 2014-08-07 09:30 | U | 50 | ug/kg | U |  | 50 | Reporting Limit
arochlor 1248 | PCBSW | KISHREEDSVIL | Fall 2014 |  |  | 901 | 154 |  | 2014-08-07 11:00 | U | 50 | ug/kg | U |  | 50 | Reporting Limit
arochlor 1248 | PCBSW | SWATHER | Fall 2014 |  |  | 901 | 155 |  | 2014-08-12 08:30 | U | 49.5 | ug/kg | U |  | 50 | Reporting Limit
arochlor 1248 | PCBSW | ELIZABETH | Fall 2014 |  |  | 901 | 157 |  | 2014-08-12 10:00 | U | 49.6 | ug/kg | U |  | 50 | Reporting Limit
arochlor 1248 | PCBSW | CROSSKL2 | Fall 2014 |  |  | 901 | 159 |  | 2014-08-12 11:00 | U | 49.7 | ug/kg | U |  | 50 | Reporting Limit
arochlor 1248 | PCBSW | CONOEAST | Fall 2014 |  |  | 901 | 161 |  | 2014-08-12 13:30 | U | 49.7 | ug/kg | U |  | 50 | Reporting Limit
arochlor 1248 | PCBSW | MOR18 | Fall 2014 |  |  | 901 | 163 |  | 2014-08-13 10:30 | U | 50.1 | ug/kg | U |  | 50 | Reporting Limit
arochlor 1248 | PCBSW | LTOWNNAR | Fall 2014 |  |  | 901 | 168 |  | 2014-08-14 13:00 | U | 50.2 | ug/kg | U |  | 50 | Reporting Limit
arochlor 1248 | PCBSW | KISHHIGHLAND | Fall 2014 |  |  | 901 | 169 |  | 2014-08-14 14:00 | U | 49.8 | ug/kg | U |  | 50 | Reporting Limit
arochlor 1248 | PCBSW | LSWATSALEM | Fall 2014 |  |  | 901 | 170 |  | 2014-08-25 09:30 | U | 50.1 | ug/kg | U |  | 50 | Reporting Limit
arochlor 1248 | PCBSW | LSWATSALEM | Fall 2014 |  |  | 901 | 171 | Duplicate | 2014-08-25 09:31 | U | 50.5 | ug/kg | U |  | 50 | Reporting Limit
arochlor 1248 | PCBSW | NEW_2 | Fall 2014 |  |  | 901 | 173 |  | 2014-08-28 10:00 | U | 50.1 | ug/kg | U |  | 50 | Reporting Limit
arochlor 1248 | PCBSW | ROCKWEST2 | Fall 2014 |  |  | 901 | 174 |  | 2014-08-28 13:00 | U | 50.4 | ug/kg | U |  | 50 | Reporting Limit
arochlor 1248 | PCBSW | FAIRVIEW | Fall 2014 |  |  | 901 | 175 |  | 2014-09-02 09:00 | U | 49.9 | ug/kg | U |  | 50 | Reporting Limit
arochlor 1248 | PCBSW | MAREAST2 | Fall 2014 |  |  | 901 | 176 |  | 2014-09-02 10:00 | U | 50.2 | ug/kg | U |  | 50 | Reporting Limit
arochlor 1248 | PCBSW | SUTWESTN | Fall 2014 |  |  | 901 | 177 |  | 2014-09-08 11:01 | U | 50 | ug/kg | U |  | 50 | Reporting Limit
arochlor 1248 | PCBSW | MOR18 | Spring 2013 |  |  | 901 | 188 |  | 2013-05-13 10:00 | U | 49.9 | ug/kg | U |  | 50 | Reporting Limit
arochlor 1248 | PCBSW | SUNEAST | Spring 2013 |  |  | 901 | 189 |  | 2013-05-21 09:40 | U | 50.3 | ug/kg | U |  | 50 | Reporting Limit
arochlor 1248 | PCBSW | SUNWEST | Spring 2013 |  |  | 901 | 190 |  | 2013-05-21 09:00 | U | 50.3 | ug/kg | U |  | 50 | Reporting Limit
arochlor 1248 | PCBSW | LTOWNNAR | Spring 2013 |  |  | 901 | 191 |  | 2013-05-21 13:21 | U | 50.1 | ug/kg | U |  | 50 | Reporting Limit
arochlor 1248 | PCBSW | NEW_2 | Spring 2013 |  |  | 901 | 192 |  | 2013-05-21 16:00 | U | 48.2 | ug/kg | U |  | 50 | Reporting Limit
arochlor 1248 | PCBSW | NEW_2 | Spring 2013 |  |  | 901 | 193 | Duplicate | 2013-05-21 16:00 | U | 50 | ug/kg | U |  | 50 | Reporting Limit
arochlor 1248 | PCBSW | ROCKWEST2 | Spring 2013 |  |  | 901 | 194 |  | 2013-05-21 17:45 | U | 49.1 | ug/kg | U |  | 50 | Reporting Limit
arochlor 1248 | PCBSW | MAREAST2 | Spring 2013 |  |  | 901 | 195 |  | 2013-05-22 11:45 | U | 49.9 | ug/kg | U |  | 50 | Reporting Limit
arochlor 1248 | PCBSW | MARWEST2 | Spring 2013 |  |  | 901 | 196 |  | 2013-05-22 09:30 | U | 50 | ug/kg | U |  | 50 | Reporting Limit
arochlor 1248 | PCBSW | FRANK | Spring 2013 |  |  | 901 | 199 |  | 2013-05-16 09:45 | U | 50 | ug/kg | U |  | 50 | Reporting Limit
arochlor 1248 | PCBSW | CONNZELION | Spring 2013 |  |  | 901 | 200 |  | 2013-05-16 14:00 | U | 48.5 | ug/kg | U |  | 50 | Reporting Limit
arochlor 1248 | PCBSW | SUTWESTN | Spring 2013 |  |  | 901 | 201 |  | 2013-05-17 09:45 | U | 49.8 | ug/kg | U |  | 50 | Reporting Limit
arochlor 1248 | PCBSW | SUSQ_41 | Spring 2013 |  |  | 901 | 202 |  | 2013-05-22 13:15 | U | 49.7 | ug/kg | U |  | 50 | Reporting Limit
arochlor 1248 | PCBSW | ROCKEAST2 | Spring 2013 |  |  | 901 | 203 |  | 2013-05-22 14:30 | U | 48.8 | ug/kg | U |  | 50 | Reporting Limit
arochlor 1248 | PCBSW | SUNEAST | Fall 2013 |  |  | 901 | 206 |  | 2013-08-05 10:50 | U | 48.9 | ug/kg | U |  | 50 | Reporting Limit
arochlor 1248 | PCBSW | SUNWEST | Fall 2013 |  |  | 901 | 207 |  | 2013-08-05 11:30 | U | 50.3 | ug/kg | U |  | 50 | Reporting Limit
arochlor 1248 | PCBSW | LTOWNNAR | Fall 2013 |  |  | 901 | 208 |  | 2013-08-07 11:05 | U | 48.8 | ug/kg | U |  | 50 | Reporting Limit
arochlor 1248 | PCBSW | NEW_2 | Fall 2013 |  |  | 901 | 209 |  | 2013-08-07 13:30 | U | 48.1 | ug/kg | U |  | 50 | Reporting Limit
arochlor 1248 | PCBSW | SUSQ_41 | Fall 2013 |  |  | 901 | 210 |  | 2013-08-05 15:30 | U | 49.6 | ug/kg | U |  | 50 | Reporting Limit
arochlor 1248 | PCBSW | ROCKEAST2 | Fall 2013 |  |  | 901 | 211 |  | 2013-08-05 14:45 | U | 50.6 | ug/kg | U |  | 50 | Reporting Limit
arochlor 1248 | PCBSW | ROCKWEST2 | Fall 2013 |  |  | 901 | 212 |  | 2013-08-05 17:15 | U | 48.9 | ug/kg | U |  | 50 | Reporting Limit
arochlor 1248 | PCBSW | MARWEST2 | Fall 2013 |  |  | 901 | 213 |  | 2013-08-06 12:30 | U | 49.2 | ug/kg | U |  | 50 | Reporting Limit
arochlor 1248 | PCBSW | MAREAST2 | Fall 2013 |  |  | 901 | 214 |  | 2013-08-06 08:45 | U | 50.2 | ug/kg | U |  | 50 | Reporting Limit
arochlor 1248 | PCBSW | SUSQ_41 | Fall 2013 |  |  | 901 | 215 | Duplicate | 2013-08-05 15:30 | U | 49.9 | ug/kg | U |  | 50 | Reporting Limit
arochlor 1248 | PCBSW | MOR18 | Fall 2013 |  |  | 901 | 218 |  | 2013-08-07 10:00 | U | 50.5 | ug/kg | U |  | 50 | Reporting Limit
arochlor 1248 | PCBSW | FRANK | Fall 2013 |  | Matrix spike recoveries low. Results and/or reporting limits may be biased low. | 901 | 221 |  | 2013-08-13 11:30 | U | 50 | ug/kg | U |  | 50 | Reporting Limit
arochlor 1248 | PCBSW | SUTWESTN | Fall 2013 |  |  | 901 | 227 |  | 2013-08-14 10:45 | U | 50 | ug/kg | U |  | 50 | Reporting Limit
arochlor 1248 | PCBSW | CONNZELION | Fall 2013 |  |  | 901 | 229 |  | 2013-08-13 15:30 | U | 50.5 | ug/kg | U |  | 50 | Reporting Limit
arochlor 1254 | PCBSW | SWATHER | Spring 2014 |  |  | 901 | 102 |  | 2014-05-08 09:00 |  | 62.4 | ug/kg |  | 62.4 | 50 | Reporting Limit
arochlor 1254 | PCBSW | SWATHARP | Spring 2014 |  |  | 901 | 103 |  | 2014-05-08 11:15 | U | 49.9 | ug/kg | U |  | 50 | Reporting Limit
arochlor 1254 | PCBSW | LSWATMILL | Spring 2014 |  | Surrogate recovery low. Results and/or reporting limits may be biased low. | 901 | 104 |  | 2014-05-08 13:00 | U | 50 | ug/kg | U |  | 50 | Reporting Limit
arochlor 1254 | PCBSW | FAIRVIEW | Spring 2014 |  |  | 901 | 105 |  | 2014-05-12 08:45 | U | 50.3 | ug/kg | U |  | 50 | Reporting Limit
arochlor 1254 | PCBSW | ROCKWEST2 | Spring 2014 |  |  | 901 | 106 |  | 2014-05-12 09:45 | U | 50.1 | ug/kg | U |  | 50 | Reporting Limit
arochlor 1254 | PCBSW | LTOWNNAR | Spring 2014 |  |  | 901 | 114 |  | 2014-05-13 15:30 | U | 50.5 | ug/kg | U |  | 50 | Reporting Limit
arochlor 1254 | PCBSW | NEW_2 | Spring 2014 |  |  | 901 | 118 |  | 2014-05-14 08:30 | U | 50.1 | ug/kg | U |  | 50 | Reporting Limit
arochlor 1254 | PCBSW | MAREAST2 | Spring 2014 |  |  | 901 | 119 |  | 2014-05-14 15:00 |  | 57.7 | ug/kg |  | 57.7 | 50 | Reporting Limit
arochlor 1254 | PCBSW | LSWATSALEM | Spring 2014 |  |  | 901 | 122 |  | 2014-05-20 09:00 | U | 50 | ug/kg | U |  | 50 | Reporting Limit
arochlor 1254 | PCBSW | CROSSKL2 | Spring 2014 |  |  | 901 | 123 |  | 2014-05-20 10:45 | U | 50 | ug/kg | U |  | 50 | Reporting Limit
arochlor 1254 | PCBSW | ELIZABETH | Spring 2014 |  |  | 901 | 124 |  | 2014-05-20 12:45 |  | 362 | ug/kg |  | 362 | 50 | Reporting Limit
arochlor 1254 | PCBSW | MOR18 | Spring 2014 |  |  | 901 | 127 |  | 2014-05-27 12:00 | U | 50 | ug/kg | U |  | 50 | Reporting Limit
arochlor 1254 | PCBSW | MOR18 | Spring 2014 |  |  | 901 | 128 | Duplicate | 2014-05-27 12:01 | U | 50 | ug/kg | U |  | 50 | Reporting Limit
arochlor 1254 | PCBSW | TUSCARORA CK | Spring 2014 |  |  | 901 | 129 |  | 2014-05-28 10:30 | U | 50 | ug/kg | U |  | 50 | Reporting Limit
arochlor 1254 | PCBSW | SUTWESTN | Spring 2014 |  | Surrogate recovery low. Results may be biased low. | 901 | 130 |  | 2014-05-29 10:45 | U | 50 | ug/kg | U |  | 50 | Reporting Limit
arochlor 1254 | PCBSW | KISHREEDSVIL | Spring 2014 |  |  | 901 | 132 |  | 2014-06-04 10:00 | U | 50 | ug/kg | U |  | 50 | Reporting Limit
arochlor 1254 | PCBSW | KISHHIGHLAND | Spring 2014 |  |  | 901 | 133 |  | 2014-06-04 11:30 | U | 50 | ug/kg | U |  | 50 | Reporting Limit
arochlor 1254 | PCBSW | SWATHARP | Fall 2014 |  |  | 901 | 150 |  | 2014-08-05 09:00 | U | 50 | ug/kg | U |  | 50 | Reporting Limit
arochlor 1254 | PCBSW | LSWATMILL | Fall 2014 |  |  | 901 | 151 |  | 2014-08-05 10:15 | U | 50 | ug/kg | U |  | 50 | Reporting Limit
arochlor 1254 | PCBSW | CONOGOOD | Fall 2014 |  |  | 901 | 152 |  | 2014-08-05 12:00 | U | 50 | ug/kg | U |  | 50 | Reporting Limit
arochlor 1254 | PCBSW | TUSCARORA CK | Fall 2014 |  |  | 901 | 153 |  | 2014-08-07 09:30 | U | 50 | ug/kg | U |  | 50 | Reporting Limit
arochlor 1254 | PCBSW | KISHREEDSVIL | Fall 2014 |  |  | 901 | 154 |  | 2014-08-07 11:00 | U | 50 | ug/kg | U |  | 50 | Reporting Limit
arochlor 1254 | PCBSW | SWATHER | Fall 2014 |  |  | 901 | 155 |  | 2014-08-12 08:30 | U | 49.5 | ug/kg | U |  | 50 | Reporting Limit
arochlor 1254 | PCBSW | ELIZABETH | Fall 2014 |  |  | 901 | 157 |  | 2014-08-12 10:00 | U | 49.6 | ug/kg | U |  | 50 | Reporting Limit
arochlor 1254 | PCBSW | CROSSKL2 | Fall 2014 |  |  | 901 | 159 |  | 2014-08-12 11:00 | U | 49.7 | ug/kg | U |  | 50 | Reporting Limit
arochlor 1254 | PCBSW | CONOEAST | Fall 2014 |  |  | 901 | 161 |  | 2014-08-12 13:30 | U | 49.7 | ug/kg | U |  | 50 | Reporting Limit
arochlor 1254 | PCBSW | MOR18 | Fall 2014 |  |  | 901 | 163 |  | 2014-08-13 10:30 | U | 50.1 | ug/kg | U |  | 50 | Reporting Limit
arochlor 1254 | PCBSW | LTOWNNAR | Fall 2014 |  |  | 901 | 168 |  | 2014-08-14 13:00 | U | 50.2 | ug/kg | U |  | 50 | Reporting Limit
arochlor 1254 | PCBSW | KISHHIGHLAND | Fall 2014 |  |  | 901 | 169 |  | 2014-08-14 14:00 | U | 49.8 | ug/kg | U |  | 50 | Reporting Limit
arochlor 1254 | PCBSW | LSWATSALEM | Fall 2014 |  |  | 901 | 170 |  | 2014-08-25 09:30 | U | 50.1 | ug/kg | U |  | 50 | Reporting Limit
arochlor 1254 | PCBSW | LSWATSALEM | Fall 2014 |  |  | 901 | 171 | Duplicate | 2014-08-25 09:31 | U | 50.5 | ug/kg | U |  | 50 | Reporting Limit
arochlor 1254 | PCBSW | NEW_2 | Fall 2014 |  |  | 901 | 173 |  | 2014-08-28 10:00 | U | 50.1 | ug/kg | U |  | 50 | Reporting Limit
arochlor 1254 | PCBSW | ROCKWEST2 | Fall 2014 |  |  | 901 | 174 |  | 2014-08-28 13:00 | U | 50.4 | ug/kg | U |  | 50 | Reporting Limit
arochlor 1254 | PCBSW | FAIRVIEW | Fall 2014 |  |  | 901 | 175 |  | 2014-09-02 09:00 | U | 49.9 | ug/kg | U |  | 50 | Reporting Limit
arochlor 1254 | PCBSW | MAREAST2 | Fall 2014 |  |  | 901 | 176 |  | 2014-09-02 10:00 | U | 50.2 | ug/kg | U |  | 50 | Reporting Limit
arochlor 1254 | PCBSW | SUTWESTN | Fall 2014 |  |  | 901 | 177 |  | 2014-09-08 11:01 | U | 50 | ug/kg | U |  | 50 | Reporting Limit
arochlor 1254 | PCBSW | MOR18 | Spring 2013 |  |  | 901 | 188 |  | 2013-05-13 10:00 | U | 49.9 | ug/kg | U |  | 50 | Reporting Limit
arochlor 1254 | PCBSW | SUNEAST | Spring 2013 |  |  | 901 | 189 |  | 2013-05-21 09:40 | U | 50.3 | ug/kg | U |  | 50 | Reporting Limit
arochlor 1254 | PCBSW | SUNWEST | Spring 2013 |  |  | 901 | 190 |  | 2013-05-21 09:00 | U | 50.3 | ug/kg | U |  | 50 | Reporting Limit
arochlor 1254 | PCBSW | LTOWNNAR | Spring 2013 |  |  | 901 | 191 |  | 2013-05-21 13:21 | U | 50.1 | ug/kg | U |  | 50 | Reporting Limit
arochlor 1254 | PCBSW | NEW_2 | Spring 2013 |  |  | 901 | 192 |  | 2013-05-21 16:00 | U | 48.2 | ug/kg | U |  | 50 | Reporting Limit
arochlor 1254 | PCBSW | NEW_2 | Spring 2013 |  |  | 901 | 193 | Duplicate | 2013-05-21 16:00 | U | 50 | ug/kg | U |  | 50 | Reporting Limit
arochlor 1254 | PCBSW | ROCKWEST2 | Spring 2013 |  |  | 901 | 194 |  | 2013-05-21 17:45 | U | 49.1 | ug/kg | U |  | 50 | Reporting Limit
arochlor 1254 | PCBSW | MAREAST2 | Spring 2013 |  |  | 901 | 195 |  | 2013-05-22 11:45 |  | 60.2 | ug/kg |  | 60.2 | 50 | Reporting Limit
arochlor 1254 | PCBSW | MARWEST2 | Spring 2013 |  |  | 901 | 196 |  | 2013-05-22 09:30 | U | 50 | ug/kg | U |  | 50 | Reporting Limit
arochlor 1254 | PCBSW | FRANK | Spring 2013 |  |  | 901 | 199 |  | 2013-05-16 09:45 | U | 50 | ug/kg | U |  | 50 | Reporting Limit
arochlor 1254 | PCBSW | CONNZELION | Spring 2013 |  |  | 901 | 200 |  | 2013-05-16 14:00 | U | 48.5 | ug/kg | U |  | 50 | Reporting Limit
arochlor 1254 | PCBSW | SUTWESTN | Spring 2013 |  |  | 901 | 201 |  | 2013-05-17 09:45 | U | 49.8 | ug/kg | U |  | 50 | Reporting Limit
arochlor 1254 | PCBSW | SUSQ_41 | Spring 2013 |  |  | 901 | 202 |  | 2013-05-22 13:15 | U | 49.7 | ug/kg | U |  | 50 | Reporting Limit
arochlor 1254 | PCBSW | ROCKEAST2 | Spring 2013 |  |  | 901 | 203 |  | 2013-05-22 14:30 | U | 48.8 | ug/kg | U |  | 50 | Reporting Limit
arochlor 1254 | PCBSW | SUNEAST | Fall 2013 |  |  | 901 | 206 |  | 2013-08-05 10:50 | U | 48.9 | ug/kg | U |  | 50 | Reporting Limit
arochlor 1254 | PCBSW | SUNWEST | Fall 2013 |  |  | 901 | 207 |  | 2013-08-05 11:30 | U | 50.3 | ug/kg | U |  | 50 | Reporting Limit
arochlor 1254 | PCBSW | LTOWNNAR | Fall 2013 |  |  | 901 | 208 |  | 2013-08-07 11:05 | U | 48.8 | ug/kg | U |  | 50 | Reporting Limit
arochlor 1254 | PCBSW | NEW_2 | Fall 2013 |  |  | 901 | 209 |  | 2013-08-07 13:30 | U | 48.1 | ug/kg | U |  | 50 | Reporting Limit
arochlor 1254 | PCBSW | SUSQ_41 | Fall 2013 |  |  | 901 | 210 |  | 2013-08-05 15:30 | U | 49.6 | ug/kg | U |  | 50 | Reporting Limit
arochlor 1254 | PCBSW | ROCKEAST2 | Fall 2013 |  |  | 901 | 211 |  | 2013-08-05 14:45 | U | 50.6 | ug/kg | U |  | 50 | Reporting Limit
arochlor 1254 | PCBSW | ROCKWEST2 | Fall 2013 |  |  | 901 | 212 |  | 2013-08-05 17:15 | U | 48.9 | ug/kg | U |  | 50 | Reporting Limit
arochlor 1254 | PCBSW | MARWEST2 | Fall 2013 |  |  | 901 | 213 |  | 2013-08-06 12:30 | U | 49.2 | ug/kg | U |  | 50 | Reporting Limit
arochlor 1254 | PCBSW | MAREAST2 | Fall 2013 |  |  | 901 | 214 |  | 2013-08-06 08:45 | U | 50.2 | ug/kg | U |  | 50 | Reporting Limit
arochlor 1254 | PCBSW | SUSQ_41 | Fall 2013 |  |  | 901 | 215 | Duplicate | 2013-08-05 15:30 | U | 49.9 | ug/kg | U |  | 50 | Reporting Limit
arochlor 1254 | PCBSW | MOR18 | Fall 2013 |  |  | 901 | 218 |  | 2013-08-07 10:00 | U | 50.5 | ug/kg | U |  | 50 | Reporting Limit
arochlor 1254 | PCBSW | FRANK | Fall 2013 |  | Matrix spike recoveries low. Results and/or reporting limits may be biased low. | 901 | 221 |  | 2013-08-13 11:30 | U | 50 | ug/kg | U |  | 50 | Reporting Limit
arochlor 1254 | PCBSW | SUTWESTN | Fall 2013 |  |  | 901 | 227 |  | 2013-08-14 10:45 | U | 50 | ug/kg | U |  | 50 | Reporting Limit
arochlor 1254 | PCBSW | CONNZELION | Fall 2013 |  |  | 901 | 229 |  | 2013-08-13 15:30 | U | 50.5 | ug/kg | U |  | 50 | Reporting Limit
arochlor 1260 | PCBSW | SWATHER | Spring 2014 |  |  | 901 | 102 |  | 2014-05-08 09:00 | U | 49.9 | ug/kg | U |  | 50 | Reporting Limit
arochlor 1260 | PCBSW | SWATHARP | Spring 2014 |  |  | 901 | 103 |  | 2014-05-08 11:15 | U | 49.9 | ug/kg | U |  | 50 | Reporting Limit
arochlor 1260 | PCBSW | LSWATMILL | Spring 2014 |  | Surrogate recovery low. Results and/or reporting limits may be biased low. | 901 | 104 |  | 2014-05-08 13:00 | U | 50 | ug/kg | U |  | 50 | Reporting Limit
arochlor 1260 | PCBSW | FAIRVIEW | Spring 2014 |  |  | 901 | 105 |  | 2014-05-12 08:45 | U | 50.3 | ug/kg | U |  | 50 | Reporting Limit
arochlor 1260 | PCBSW | ROCKWEST2 | Spring 2014 |  |  | 901 | 106 |  | 2014-05-12 09:45 | U | 50.1 | ug/kg | U |  | 50 | Reporting Limit
arochlor 1260 | PCBSW | LTOWNNAR | Spring 2014 |  |  | 901 | 114 |  | 2014-05-13 15:30 | U | 50.5 | ug/kg | U |  | 50 | Reporting Limit
arochlor 1260 | PCBSW | NEW_2 | Spring 2014 |  |  | 901 | 118 |  | 2014-05-14 08:30 | U | 50.1 | ug/kg | U |  | 50 | Reporting Limit
arochlor 1260 | PCBSW | MAREAST2 | Spring 2014 |  |  | 901 | 119 |  | 2014-05-14 15:00 | U | 49.9 | ug/kg | U |  | 50 | Reporting Limit
arochlor 1260 | PCBSW | LSWATSALEM | Spring 2014 |  |  | 901 | 122 |  | 2014-05-20 09:00 | U | 50 | ug/kg | U |  | 50 | Reporting Limit
arochlor 1260 | PCBSW | CROSSKL2 | Spring 2014 |  |  | 901 | 123 |  | 2014-05-20 10:45 | U | 50 | ug/kg | U |  | 50 | Reporting Limit
arochlor 1260 | PCBSW | ELIZABETH | Spring 2014 |  |  | 901 | 124 |  | 2014-05-20 12:45 | U | 50 | ug/kg | U |  | 50 | Reporting Limit
arochlor 1260 | PCBSW | MOR18 | Spring 2014 |  |  | 901 | 127 |  | 2014-05-27 12:00 | U | 50 | ug/kg | U |  | 50 | Reporting Limit
arochlor 1260 | PCBSW | MOR18 | Spring 2014 |  |  | 901 | 128 | Duplicate | 2014-05-27 12:01 | U | 50 | ug/kg | U |  | 50 | Reporting Limit
arochlor 1260 | PCBSW | TUSCARORA CK | Spring 2014 |  |  | 901 | 129 |  | 2014-05-28 10:30 | U | 50 | ug/kg | U |  | 50 | Reporting Limit
arochlor 1260 | PCBSW | SUTWESTN | Spring 2014 |  | Surrogate recovery low. Results may be biased low. | 901 | 130 |  | 2014-05-29 10:45 | U | 50 | ug/kg | U |  | 50 | Reporting Limit
arochlor 1260 | PCBSW | KISHREEDSVIL | Spring 2014 |  |  | 901 | 132 |  | 2014-06-04 10:00 | U | 50 | ug/kg | U |  | 50 | Reporting Limit
arochlor 1260 | PCBSW | KISHHIGHLAND | Spring 2014 |  |  | 901 | 133 |  | 2014-06-04 11:30 | U | 50 | ug/kg | U |  | 50 | Reporting Limit
arochlor 1260 | PCBSW | SWATHARP | Fall 2014 |  |  | 901 | 150 |  | 2014-08-05 09:00 | U | 100 | ug/kg | U |  | 50 | Reporting Limit
arochlor 1260 | PCBSW | LSWATMILL | Fall 2014 |  |  | 901 | 151 |  | 2014-08-05 10:15 | U | 100 | ug/kg | U |  | 50 | Reporting Limit
arochlor 1260 | PCBSW | CONOGOOD | Fall 2014 |  |  | 901 | 152 |  | 2014-08-05 12:00 | U | 100 | ug/kg | U |  | 50 | Reporting Limit
arochlor 1260 | PCBSW | TUSCARORA CK | Fall 2014 |  |  | 901 | 153 |  | 2014-08-07 09:30 | U | 100 | ug/kg | U |  | 50 | Reporting Limit
arochlor 1260 | PCBSW | KISHREEDSVIL | Fall 2014 |  |  | 901 | 154 |  | 2014-08-07 11:00 | U | 100 | ug/kg | U |  | 50 | Reporting Limit
arochlor 1260 | PCBSW | SWATHER | Fall 2014 |  |  | 901 | 155 |  | 2014-08-12 08:30 | U | 99 | ug/kg | U |  | 50 | Reporting Limit
arochlor 1260 | PCBSW | ELIZABETH | Fall 2014 |  |  | 901 | 157 |  | 2014-08-12 10:00 | U | 99.2 | ug/kg | U |  | 50 | Reporting Limit
arochlor 1260 | PCBSW | CROSSKL2 | Fall 2014 |  |  | 901 | 159 |  | 2014-08-12 11:00 | U | 99.4 | ug/kg | U |  | 50 | Reporting Limit
arochlor 1260 | PCBSW | CONOEAST | Fall 2014 |  |  | 901 | 161 |  | 2014-08-12 13:30 | U | 99.4 | ug/kg | U |  | 50 | Reporting Limit
arochlor 1260 | PCBSW | MOR18 | Fall 2014 |  |  | 901 | 163 |  | 2014-08-13 10:30 | U | 100 | ug/kg | U |  | 50 | Reporting Limit
arochlor 1260 | PCBSW | LTOWNNAR | Fall 2014 |  |  | 901 | 168 |  | 2014-08-14 13:00 | U | 100 | ug/kg | U |  | 50 | Reporting Limit
arochlor 1260 | PCBSW | KISHHIGHLAND | Fall 2014 |  |  | 901 | 169 |  | 2014-08-14 14:00 | U | 99.6 | ug/kg | U |  | 50 | Reporting Limit
arochlor 1260 | PCBSW | LSWATSALEM | Fall 2014 |  |  | 901 | 170 |  | 2014-08-25 09:30 | U | 50.1 | ug/kg | U |  | 50 | Reporting Limit
arochlor 1260 | PCBSW | LSWATSALEM | Fall 2014 |  |  | 901 | 171 | Duplicate | 2014-08-25 09:31 | U | 50.5 | ug/kg | U |  | 50 | Reporting Limit
arochlor 1260 | PCBSW | NEW_2 | Fall 2014 |  |  | 901 | 173 |  | 2014-08-28 10:00 | U | 50.1 | ug/kg | U |  | 50 | Reporting Limit
arochlor 1260 | PCBSW | ROCKWEST2 | Fall 2014 |  |  | 901 | 174 |  | 2014-08-28 13:00 | U | 50.4 | ug/kg | U |  | 50 | Reporting Limit
arochlor 1260 | PCBSW | FAIRVIEW | Fall 2014 |  |  | 901 | 175 |  | 2014-09-02 09:00 | J | 47.4 | ug/kg | J | 47.4 | 50 | Reporting Limit
arochlor 1260 | PCBSW | MAREAST2 | Fall 2014 |  |  | 901 | 176 |  | 2014-09-02 10:00 | U | 50.2 | ug/kg | U |  | 50 | Reporting Limit
arochlor 1260 | PCBSW | SUTWESTN | Fall 2014 |  |  | 901 | 177 |  | 2014-09-08 11:01 | U | 50 | ug/kg | U |  | 50 | Reporting Limit
arochlor 1260 | PCBSW | MOR18 | Spring 2013 |  |  | 901 | 188 |  | 2013-05-13 10:00 | U | 49.9 | ug/kg | U |  | 50 | Reporting Limit
arochlor 1260 | PCBSW | SUNEAST | Spring 2013 |  |  | 901 | 189 |  | 2013-05-21 09:40 | U | 50.3 | ug/kg | U |  | 50 | Reporting Limit
arochlor 1260 | PCBSW | SUNWEST | Spring 2013 |  |  | 901 | 190 |  | 2013-05-21 09:00 | U | 50.3 | ug/kg | U |  | 50 | Reporting Limit
arochlor 1260 | PCBSW | LTOWNNAR | Spring 2013 |  |  | 901 | 191 |  | 2013-05-21 13:21 | U | 50.1 | ug/kg | U |  | 50 | Reporting Limit
arochlor 1260 | PCBSW | NEW_2 | Spring 2013 |  |  | 901 | 192 |  | 2013-05-21 16:00 | U | 48.2 | ug/kg | U |  | 50 | Reporting Limit
arochlor 1260 | PCBSW | NEW_2 | Spring 2013 |  |  | 901 | 193 | Duplicate | 2013-05-21 16:00 | U | 50 | ug/kg | U |  | 50 | Reporting Limit
arochlor 1260 | PCBSW | ROCKWEST2 | Spring 2013 |  |  | 901 | 194 |  | 2013-05-21 17:45 | U | 49.1 | ug/kg | U |  | 50 | Reporting Limit
arochlor 1260 | PCBSW | MAREAST2 | Spring 2013 |  |  | 901 | 195 |  | 2013-05-22 11:45 | U | 49.9 | ug/kg | U |  | 50 | Reporting Limit
arochlor 1260 | PCBSW | MARWEST2 | Spring 2013 |  |  | 901 | 196 |  | 2013-05-22 09:30 | U | 50 | ug/kg | U |  | 50 | Reporting Limit
arochlor 1260 | PCBSW | FRANK | Spring 2013 |  |  | 901 | 199 |  | 2013-05-16 09:45 | U | 50 | ug/kg | U |  | 50 | Reporting Limit
arochlor 1260 | PCBSW | CONNZELION | Spring 2013 |  |  | 901 | 200 |  | 2013-05-16 14:00 | U | 48.5 | ug/kg | U |  | 50 | Reporting Limit
arochlor 1260 | PCBSW | SUTWESTN | Spring 2013 |  |  | 901 | 201 |  | 2013-05-17 09:45 | U | 49.8 | ug/kg | U |  | 50 | Reporting Limit
arochlor 1260 | PCBSW | SUSQ_41 | Spring 2013 |  |  | 901 | 202 |  | 2013-05-22 13:15 | U | 49.7 | ug/kg | U |  | 50 | Reporting Limit
arochlor 1260 | PCBSW | ROCKEAST2 | Spring 2013 |  |  | 901 | 203 |  | 2013-05-22 14:30 | U | 48.8 | ug/kg | U |  | 50 | Reporting Limit
arochlor 1260 | PCBSW | SUNEAST | Fall 2013 |  |  | 901 | 206 |  | 2013-08-05 10:50 | U | 48.9 | ug/kg | U |  | 50 | Reporting Limit
arochlor 1260 | PCBSW | SUNWEST | Fall 2013 |  |  | 901 | 207 |  | 2013-08-05 11:30 | U | 50.3 | ug/kg | U |  | 50 | Reporting Limit
arochlor 1260 | PCBSW | LTOWNNAR | Fall 2013 |  |  | 901 | 208 |  | 2013-08-07 11:05 | U | 48.8 | ug/kg | U |  | 50 | Reporting Limit
arochlor 1260 | PCBSW | NEW_2 | Fall 2013 |  |  | 901 | 209 |  | 2013-08-07 13:30 | U | 48.1 | ug/kg | U |  | 50 | Reporting Limit
arochlor 1260 | PCBSW | SUSQ_41 | Fall 2013 |  |  | 901 | 210 |  | 2013-08-05 15:30 | U | 49.6 | ug/kg | U |  | 50 | Reporting Limit
arochlor 1260 | PCBSW | ROCKEAST2 | Fall 2013 |  |  | 901 | 211 |  | 2013-08-05 14:45 | U | 50.6 | ug/kg | U |  | 50 | Reporting Limit
arochlor 1260 | PCBSW | ROCKWEST2 | Fall 2013 |  |  | 901 | 212 |  | 2013-08-05 17:15 | U | 48.9 | ug/kg | U |  | 50 | Reporting Limit
arochlor 1260 | PCBSW | MARWEST2 | Fall 2013 |  |  | 901 | 213 |  | 2013-08-06 12:30 | U | 49.2 | ug/kg | U |  | 50 | Reporting Limit
arochlor 1260 | PCBSW | MAREAST2 | Fall 2013 |  |  | 901 | 214 |  | 2013-08-06 08:45 | U | 50.2 | ug/kg | U |  | 50 | Reporting Limit
arochlor 1260 | PCBSW | SUSQ_41 | Fall 2013 |  |  | 901 | 215 | Duplicate | 2013-08-05 15:30 | U | 49.9 | ug/kg | U |  | 50 | Reporting Limit
arochlor 1260 | PCBSW | MOR18 | Fall 2013 |  |  | 901 | 218 |  | 2013-08-07 10:00 | U | 50.5 | ug/kg | U |  | 50 | Reporting Limit
arochlor 1260 | PCBSW | FRANK | Fall 2013 |  | Matrix spike recoveries low. Results and/or reporting limits may be biased low. | 901 | 221 |  | 2013-08-13 11:30 | U | 50 | ug/kg | U |  | 50 | Reporting Limit
arochlor 1260 | PCBSW | SUTWESTN | Fall 2013 |  |  | 901 | 227 |  | 2013-08-14 10:45 | U | 50 | ug/kg | U |  | 50 | Reporting Limit
arochlor 1260 | PCBSW | CONNZELION | Fall 2013 |  |  | 901 | 229 |  | 2013-08-13 15:30 | U | 50.5 | ug/kg | U |  | 50 | Reporting Limit
arsenic | 96 | CONOGOOD | Spring 2014 |  |  | 901 | 100 |  | 2014-05-07 | U | 6790 | ug/kg | U |  |  | Reporting limits will vary per sample as % solid of the material is used in the calculation made.
arsenic | 96 | CONOEAST | Spring 2014 |  |  | 901 | 101 |  | 2014-05-07 |  | 5190 | ug/kg |  | 5190 |  | Reporting limits will vary per sample as % solid of the material is used in the calculation made.
arsenic | 96 | SWATHER | Spring 2014 |  |  | 901 | 102 |  | 2014-05-08 |  | 5730 | ug/kg |  | 5730 |  | Reporting limits will vary per sample as % solid of the material is used in the calculation made.
arsenic | 96 | SWATHARP | Spring 2014 |  |  | 901 | 103 |  | 2014-05-08 |  | 3720 | ug/kg |  | 3720 |  | Reporting limits will vary per sample as % solid of the material is used in the calculation made.
arsenic | 96 | LSWATMILL | Spring 2014 |  |  | 901 | 104 |  | 2014-05-08 | U | 2720 | ug/kg | U |  |  | Reporting limits will vary per sample as % solid of the material is used in the calculation made.
arsenic | 96 | FAIRVIEW | Spring 2014 |  |  | 901 | 105 |  | 2014-05-12 | U | 6750 | ug/kg | U |  |  | Reporting limits will vary per sample as % solid of the material is used in the calculation made.
arsenic | 96 | ROCKWEST2 | Spring 2014 |  |  | 901 | 106 |  | 2014-05-12 |  | 7090 | ug/kg |  | 7090 |  | Reporting limits will vary per sample as % solid of the material is used in the calculation made.
arsenic | 96 | LTOWNNAR | Spring 2014 |  |  | 901 | 114 |  | 2014-05-13 |  | 3030 | ug/kg |  | 3030 |  | Reporting limits will vary per sample as % solid of the material is used in the calculation made.
arsenic | 96 | NEW_2 | Spring 2014 |  |  | 901 | 118 |  | 2014-05-14 |  | 6320 | ug/kg |  | 6320 |  | Reporting limits will vary per sample as % solid of the material is used in the calculation made.
arsenic | 96 | MAREAST2 | Spring 2014 |  |  | 901 | 119 |  | 2014-05-14 |  | 5750 | ug/kg |  | 5750 |  | Reporting limits will vary per sample as % solid of the material is used in the calculation made.
arsenic | 96 | LSWATSALEM | Spring 2014 |  |  | 901 | 122 |  | 2014-05-20 | U | 2660 | ug/kg | U |  |  | Reporting limits will vary per sample as % solid of the material is used in the calculation made.
arsenic | 96 | CROSSKL2 | Spring 2014 |  |  | 901 | 123 |  | 2014-05-20 |  | 11700 | ug/kg |  | 11700 |  | Reporting limits will vary per sample as % solid of the material is used in the calculation made.
arsenic | 96 | ELIZABETH | Spring 2014 |  |  | 901 | 124 |  | 2014-05-20 |  | 4520 | ug/kg |  | 4520 |  | Reporting limits will vary per sample as % solid of the material is used in the calculation made.
arsenic | 96 | MOR18 | Spring 2014 |  |  | 901 | 127 |  | 2014-05-27 |  | 3620 | ug/kg |  | 3620 |  | Reporting limits will vary per sample as % solid of the material is used in the calculation made.
arsenic | 96 | MOR18 | Spring 2014 |  |  | 901 | 128 | Duplicate | 2014-05-27 |  | 3510 | ug/kg |  | 3510 |  | Reporting limits will vary per sample as % solid of the material is used in the calculation made.
arsenic | 96 | TUSCARORA CK | Spring 2014 |  |  | 901 | 129 |  | 2014-05-28 |  | 4520 | ug/kg |  | 4520 |  | Reporting limits will vary per sample as % solid of the material is used in the calculation made.
arsenic | 96 | SUTWESTN | Spring 2014 |  |  | 901 | 130 |  | 2014-05-29 |  | 10100 | ug/kg |  | 10100 |  | Reporting limits will vary per sample as % solid of the material is used in the calculation made.
arsenic | 96 | KISHREEDSVIL | Spring 2014 |  |  | 901 | 132 |  | 2014-06-04 |  | 2750 | ug/kg |  | 2750 |  | Reporting limits will vary per sample as % solid of the material is used in the calculation made.
arsenic | 96 | KISHHIGHLAND | Spring 2014 |  |  | 901 | 133 |  | 2014-06-04 | U | 2480 | ug/kg | U |  |  | Reporting limits will vary per sample as % solid of the material is used in the calculation made.
arsenic | 96 | CHEST | Spring 2014 |  |  | 901 | 135 |  | 2014-06-18 | U | 2460 | ug/kg | U |  |  | Reporting limits will vary per sample as % solid of the material is used in the calculation made.
arsenic | 96 | GOOSEMID | Spring 2014 |  |  | 901 | 137 |  | 2014-06-18 | U | 2710 | ug/kg | U |  |  | Reporting limits will vary per sample as % solid of the material is used in the calculation made.
arsenic | 96 | GOOSEUP | Spring 2014 |  |  | 901 | 139 |  | 2014-06-18 | U | 2690 | ug/kg | U |  |  | Reporting limits will vary per sample as % solid of the material is used in the calculation made.
arsenic | 96 | SWATHARP | Fall 2014 |  |  | 901 | 150 |  | 2014-08-05 |  | 3680 | ug/kg |  | 3680 |  | Reporting limits will vary per sample as % solid of the material is used in the calculation made.
arsenic | 96 | LSWATMILL | Fall 2014 |  |  | 901 | 151 |  | 2014-08-05 | U | 3190 | ug/kg | U |  |  | Reporting limits will vary per sample as % solid of the material is used in the calculation made.
arsenic | 96 | CONOGOOD | Fall 2014 |  |  | 901 | 152 |  | 2014-08-05 |  | 5920 | ug/kg |  | 5920 |  | Reporting limits will vary per sample as % solid of the material is used in the calculation made.
arsenic | 96 | TUSCARORA CK | Fall 2014 |  |  | 901 | 153 |  | 2014-08-07 |  | 7500 | ug/kg |  | 7500 |  | Reporting limits will vary per sample as % solid of the material is used in the calculation made.
arsenic | 96 | KISHREEDSVIL | Fall 2014 |  |  | 901 | 154 |  | 2014-08-07 |  | 3020 | ug/kg |  | 3020 |  | Reporting limits will vary per sample as % solid of the material is used in the calculation made.
arsenic | 96 | SWATHER | Fall 2014 |  |  | 901 | 155 |  | 2014-08-12 |  | 4680 | ug/kg |  | 4680 |  | Reporting limits will vary per sample as % solid of the material is used in the calculation made.
arsenic | 96 | ELIZABETH | Fall 2014 |  |  | 901 | 157 |  | 2014-08-12 |  | 3790 | ug/kg |  | 3790 |  | Reporting limits will vary per sample as % solid of the material is used in the calculation made.
arsenic | 96 | CROSSKL2 | Fall 2014 |  |  | 901 | 159 |  | 2014-08-12 |  | 3870 | ug/kg |  | 3870 |  | Reporting limits will vary per sample as % solid of the material is used in the calculation made.
arsenic | 96 | CONOEAST | Fall 2014 |  |  | 901 | 161 |  | 2014-08-12 |  | 4090 | ug/kg |  | 4090 |  | Reporting limits will vary per sample as % solid of the material is used in the calculation made.
arsenic | 96 | MOR18 | Fall 2014 |  |  | 901 | 163 |  | 2014-08-13 | U | 4140 | ug/kg | U |  |  | Reporting limits will vary per sample as % solid of the material is used in the calculation made.
arsenic | 96 | LTOWNNAR | Fall 2014 |  |  | 901 | 168 |  | 2014-08-14 |  | 3530 | ug/kg |  | 3530 |  | Reporting limits will vary per sample as % solid of the material is used in the calculation made.
arsenic | 96 | KISHHIGHLAND | Fall 2014 |  |  | 901 | 169 |  | 2014-08-14 | U | 4360 | ug/kg | U |  |  | Reporting limits will vary per sample as % solid of the material is used in the calculation made.
arsenic | 96 | LSWATSALEM | Fall 2014 |  |  | 901 | 170 |  | 2014-08-25 |  | 3840 | ug/kg |  | 3840 |  | Reporting limits will vary per sample as % solid of the material is used in the calculation made.
arsenic | 96 | LSWATSALEM | Fall 2014 |  |  | 901 | 171 | Duplicate | 2014-08-25 |  | 4130 | ug/kg |  | 4130 |  | Reporting limits will vary per sample as % solid of the material is used in the calculation made.
arsenic | 96 | NEW_2 | Fall 2014 |  |  | 901 | 173 |  | 2014-08-28 | U | 7040 | ug/kg | U |  |  | Reporting limits will vary per sample as % solid of the material is used in the calculation made.
arsenic | 96 | ROCKWEST2 | Fall 2014 |  |  | 901 | 174 |  | 2014-08-28 |  | 11000 | ug/kg |  | 11000 |  | Reporting limits will vary per sample as % solid of the material is used in the calculation made.
arsenic | 96 | FAIRVIEW | Fall 2014 |  |  | 901 | 175 |  | 2014-09-02 | U | 7010 | ug/kg | U |  |  | Reporting limits will vary per sample as % solid of the material is used in the calculation made.
arsenic | 96 | MAREAST2 | Fall 2014 |  |  | 901 | 176 |  | 2014-09-02 |  | 3970 | ug/kg |  | 3970 |  | Reporting limits will vary per sample as % solid of the material is used in the calculation made.
arsenic | 96 | SUTWESTN | Fall 2014 |  |  | 901 | 177 |  | 2014-09-08 |  | 8450 | ug/kg |  | 8450 |  | Reporting limits will vary per sample as % solid of the material is used in the calculation made.
arsenic | 96 | MOR18 | Spring 2013 |  |  | 901 | 188 |  | 2013-05-13 |  | 3390 | ug/kg |  | 3390 |  | Reporting limits will vary per sample as % solid of the material is used in the calculation made.
arsenic | 96 | SUNEAST | Spring 2013 |  |  | 901 | 189 |  | 2013-05-21 |  | 5860 | ug/kg |  | 5860 |  | Reporting limits will vary per sample as % solid of the material is used in the calculation made.
arsenic | 96 | SUNWEST | Spring 2013 |  |  | 901 | 190 |  | 2013-05-21 |  | 5590 | ug/kg |  | 5590 |  | Reporting limits will vary per sample as % solid of the material is used in the calculation made.
arsenic | 96 | LTOWNNAR | Spring 2013 |  |  | 901 | 191 |  | 2013-05-21 | U | 7770 | ug/kg | U |  |  | Reporting limits will vary per sample as % solid of the material is used in the calculation made.
arsenic | 96 | NEW_2 | Spring 2013 |  |  | 901 | 192 |  | 2013-05-21 | U | 4170 | ug/kg | U |  |  | Reporting limits will vary per sample as % solid of the material is used in the calculation made.
arsenic | 96 | NEW_2 | Spring 2013 |  |  | 901 | 193 | Duplicate | 2013-05-21 | U | 4690 | ug/kg | U |  |  | Reporting limits will vary per sample as % solid of the material is used in the calculation made.
arsenic | 96 | ROCKWEST2 | Spring 2013 |  |  | 901 | 194 |  | 2013-05-21 | U | 4210 | ug/kg | U |  |  | Reporting limits will vary per sample as % solid of the material is used in the calculation made.
arsenic | 96 | MAREAST2 | Spring 2013 |  |  | 901 | 195 |  | 2013-05-22 |  | 9540 | ug/kg |  | 9540 |  | Reporting limits will vary per sample as % solid of the material is used in the calculation made.
arsenic | 96 | MARWEST2 | Spring 2013 |  |  | 901 | 196 |  | 2013-05-22 | U | 2670 | ug/kg | U |  |  | Reporting limits will vary per sample as % solid of the material is used in the calculation made.
arsenic | 96 | FRANK | Spring 2013 |  |  | 901 | 199 |  | 2013-05-16 |  | 10400 | ug/kg |  | 10400 |  | Reporting limits will vary per sample as % solid of the material is used in the calculation made.
arsenic | 96 | CONNZELION | Spring 2013 |  |  | 901 | 200 |  | 2013-05-16 |  | 8000 | ug/kg |  | 8000 |  | Reporting limits will vary per sample as % solid of the material is used in the calculation made.
arsenic | 96 | SUTWESTN | Spring 2013 |  |  | 901 | 201 |  | 2013-05-17 |  | 9160 | ug/kg |  | 9160 |  | Reporting limits will vary per sample as % solid of the material is used in the calculation made.
arsenic | 96 | SUSQ_41 | Spring 2013 |  |  | 901 | 202 |  | 2013-05-22 |  | 5940 | ug/kg |  | 5940 |  | Reporting limits will vary per sample as % solid of the material is used in the calculation made.
arsenic | 96 | ROCKEAST2 | Spring 2013 |  |  | 901 | 203 |  | 2013-05-22 |  | 3540 | ug/kg |  | 3540 |  | Reporting limits will vary per sample as % solid of the material is used in the calculation made.
arsenic | 96 | SUNEAST | Fall 2013 |  |  | 901 | 206 |  | 2013-08-05 |  | 6700 | ug/kg |  | 6700 |  | Reporting limits will vary per sample as % solid of the material is used in the calculation made.
arsenic | 96 | SUNWEST | Fall 2013 |  |  | 901 | 207 |  | 2013-08-05 |  | 5560 | ug/kg |  | 5560 |  | Reporting limits will vary per sample as % solid of the material is used in the calculation made.
arsenic | 96 | LTOWNNAR | Fall 2013 |  |  | 901 | 208 |  | 2013-08-07 | U | 3700 | ug/kg | U |  |  | Reporting limits will vary per sample as % solid of the material is used in the calculation made.
arsenic | 96 | NEW_2 | Fall 2013 |  |  | 901 | 209 |  | 2013-08-07 |  | 3210 | ug/kg |  | 3210 |  | Reporting limits will vary per sample as % solid of the material is used in the calculation made.
arsenic | 96 | SUSQ_41 | Fall 2013 |  |  | 901 | 210 |  | 2013-08-05 |  | 5760 | ug/kg |  | 5760 |  | Reporting limits will vary per sample as % solid of the material is used in the calculation made.
arsenic | 96 | ROCKEAST2 | Fall 2013 |  |  | 901 | 211 |  | 2013-08-05 |  | 4440 | ug/kg |  | 4440 |  | Reporting limits will vary per sample as % solid of the material is used in the calculation made.
arsenic | 96 | ROCKWEST2 | Fall 2013 |  |  | 901 | 212 |  | 2013-08-05 | U | 4080 | ug/kg | U |  |  | Reporting limits will vary per sample as % solid of the material is used in the calculation made.
arsenic | 96 | MARWEST2 | Fall 2013 |  |  | 901 | 213 |  | 2013-08-06 | U | 3130 | ug/kg | U |  |  | Reporting limits will vary per sample as % solid of the material is used in the calculation made.
arsenic | 96 | MAREAST2 | Fall 2013 |  |  | 901 | 214 |  | 2013-08-06 |  | 10500 | ug/kg |  | 10500 |  | Reporting limits will vary per sample as % solid of the material is used in the calculation made.
arsenic | 96 | SUSQ_41 | Fall 2013 |  |  | 901 | 215 | Duplicate | 2013-08-05 |  | 5400 | ug/kg |  | 5400 |  | Reporting limits will vary per sample as % solid of the material is used in the calculation made.
arsenic | 96 | MOR18 | Fall 2013 |  |  | 901 | 218 |  | 2013-08-07 |  | 3850 | ug/kg |  | 3850 |  | Reporting limits will vary per sample as % solid of the material is used in the calculation made.
arsenic | 96 | FRANK | Fall 2013 |  |  | 901 | 221 |  | 2013-08-13 |  | 9290 | ug/kg |  | 9290 |  | Reporting limits will vary per sample as % solid of the material is used in the calculation made.
arsenic | 96 | SUTWESTN | Fall 2013 |  |  | 901 | 227 |  | 2013-08-14 |  | 6000 | ug/kg |  | 6000 |  | Reporting limits will vary per sample as % solid of the material is used in the calculation made.
arsenic | 96 | CONNZELION | Fall 2013 |  |  | 901 | 229 |  | 2013-08-13 |  | 13400 | ug/kg |  | 13400 |  | Reporting limits will vary per sample as % solid of the material is used in the calculation made.
arsenic | 96 | SPRUCE | Spring 2016 |  |  | 901 | 233 |  | 2016-06-09 |  | 5650 | ug/kg |  | 5650 |  | Reporting limits will vary per sample as % solid of the material is used in the calculation made.
arsenic | 96 | FRANKSTOWN | Spring 2016 |  |  | 901 | 235 |  | 2016-06-09 |  | 68900 | ug/kg |  | 68900 |  | Reporting limits will vary per sample as % solid of the material is used in the calculation made.
arsenic | 96 | FRANKSTOWNST | Spring 2016 |  |  | 901 | 236 |  | 2016-06-09 |  | 3770 | ug/kg |  | 3770 |  | Reporting limits will vary per sample as % solid of the material is used in the calculation made.
arsenic | 96 | FRANKSTOWNST | Spring 2016 |  |  | 901 | 237 | Duplicate | 2016-06-09 |  | 4120 | ug/kg |  | 4120 |  | Reporting limits will vary per sample as % solid of the material is used in the calculation made.
arsenic | 96 | HALTER | Fall 2017 |  |  | 901 | 867 |  | 2017-10-02 |  | 5000 | ug/kg |  | 5000 |  | Reporting limits will vary per sample as % solid of the material is used in the calculation made.
arsenic | 96 | CLOVERBRIDGE | Fall 2017 |  |  | 901 | 872 |  | 2017-10-02 |  | 14100 | ug/kg |  | 14100 |  | Reporting limits will vary per sample as % solid of the material is used in the calculation made.
arsenic | 96 | CLOVERBRIDGE | Fall 2017 |  |  | 901 | 877 | Duplicate | 2017-10-02 |  | 32300 | ug/kg |  | 32300 |  | Reporting limits will vary per sample as % solid of the material is used in the calculation made.
arsenic | 96 | SPRUCE | Fall 2017 |  |  | 901 | 882 |  | 2017-10-02 |  | 10900 | ug/kg |  | 10900 |  | Reporting limits will vary per sample as % solid of the material is used in the calculation made.
arsenic | 96 | BEJULIAN | Spring 2015 |  |  | 920 | 225 |  | 2015-06-08 |  | 5050 | ug/kg |  | 5050 |  | Reporting limits will vary per sample as % solid of the material is used in the calculation made.
arsenic | 96 | KETTLECROSS | Spring 2015 |  |  | 920 | 226 |  | 2015-06-08 |  | 2870 | ug/kg |  | 2870 |  | Reporting limits will vary per sample as % solid of the material is used in the calculation made.
arsenic | 96 | KETTLECROSS | Fall 2015 |  |  | 920 | 355 |  | 2015-10-14 | U | 3120 | ug/kg | U |  |  | Reporting limits will vary per sample as % solid of the material is used in the calculation made.
arsenic | 96 | BEJULIAN | Fall 2015 |  |  | 920 | 356 |  | 2015-10-14 |  | 10100 | ug/kg |  | 10100 |  | Reporting limits will vary per sample as % solid of the material is used in the calculation made.
arsenic | 96 | WQN0465 | Winter 2017 |  |  | 942 | 454 |  | 2017-03-22 | U | 2500 | ug/kg | U |  |  | Reporting limits will vary per sample as % solid of the material is used in the calculation made.
arsenic | 96 | NEWTHAM | Fall 2015 |  |  | 948 | 200 |  | 2015-10-14 | U | 4310 | ug/kg | U |  |  | Reporting limits will vary per sample as % solid of the material is used in the calculation made.
arsenic | 96 | LTOWN8 | Fall 2015 |  |  | 948 | 203 |  | 2015-10-14 | U | 5860 | ug/kg | U |  |  | Reporting limits will vary per sample as % solid of the material is used in the calculation made.
arsenic | 96 | NEW11.5 | Fall 2015 |  |  | 948 | 204 |  | 2015-10-14 | U | 5150 | ug/kg | U |  |  | Reporting limits will vary per sample as % solid of the material is used in the calculation made.
arsenic | 96 | ROCK14.5 | Fall 2015 |  |  | 948 | 209 |  | 2015-10-15 |  | 5660 | ug/kg |  | 5660 |  | Reporting limits will vary per sample as % solid of the material is used in the calculation made.
arsenic | 96 | ROCK6.5 | Fall 2015 |  |  | 948 | 210 |  | 2015-10-15 | U | 8620 | ug/kg | U |  |  | Reporting limits will vary per sample as % solid of the material is used in the calculation made.
arsenic | 96 | ROCK2.5 | Fall 2015 |  |  | 948 | 216 |  | 2015-10-15 | U | 4700 | ug/kg | U |  |  | Reporting limits will vary per sample as % solid of the material is used in the calculation made.
arsenic | 96 | ROCK2.5 | Fall 2015 |  |  | 948 | 217 | Duplicate | 2015-10-15 | U | 4800 | ug/kg | U |  |  | Reporting limits will vary per sample as % solid of the material is used in the calculation made.
arsenic | 96 | ROCK2.5 | Spring 2015 |  |  | 948 | 258 |  | 2015-06-09 | U | 4270 | ug/kg | U |  |  | Reporting limits will vary per sample as % solid of the material is used in the calculation made.
arsenic | 96 | ROCK14.5 | Spring 2015 |  |  | 948 | 259 |  | 2015-06-09 |  | 7660 | ug/kg |  | 7660 |  | Reporting limits will vary per sample as % solid of the material is used in the calculation made.
arsenic | 96 | ROCK6.5 | Spring 2015 |  |  | 948 | 260 |  | 2015-06-09 |  | 5840 | ug/kg |  | 5840 |  | Reporting limits will vary per sample as % solid of the material is used in the calculation made.
arsenic | 96 | LTOWN8 | Spring 2015 |  |  | 948 | 261 |  | 2015-06-11 | U | 5400 | ug/kg | U |  |  | Reporting limits will vary per sample as % solid of the material is used in the calculation made.
arsenic | 96 | NEW11.5 | Spring 2015 |  |  | 948 | 262 |  | 2015-06-11 |  | 7440 | ug/kg |  | 7440 |  | Reporting limits will vary per sample as % solid of the material is used in the calculation made.
arsenic | 96 | BUFFALOWB | Spring 2015 |  |  | 948 | 263 |  | 2015-06-16 | U | 4720 | ug/kg | U |  |  | Reporting limits will vary per sample as % solid of the material is used in the calculation made.
arsenic | 96 | CONESTOGAUPS | Spring 2016 |  |  | 948 | 315 |  | 2016-06-08 | U | 6220 | ug/kg | U |  |  | Reporting limits will vary per sample as % solid of the material is used in the calculation made.
arsenic | 96 | CONESTOGADWS | Spring 2016 |  |  | 948 | 316 |  | 2016-06-08 | U | 8630 | ug/kg | U |  |  | Reporting limits will vary per sample as % solid of the material is used in the calculation made.
arsenic | 96 | MUDDY01 | Spring 2016 |  |  | 948 | 317 |  | 2016-06-08 |  | 5290 | ug/kg |  | 5290 |  | Reporting limits will vary per sample as % solid of the material is used in the calculation made.
arsenic | 96 | WBROCT01 | Spring 2016 |  |  | 948 | 318 |  | 2016-06-09 | U | 4830 | ug/kg | U |  |  | Reporting limits will vary per sample as % solid of the material is used in the calculation made.
arsenic | 96 | LBEAV01 | Spring 2016 |  |  | 948 | 319 |  | 2016-06-09 | U | 3930 | ug/kg | U |  |  | Reporting limits will vary per sample as % solid of the material is used in the calculation made.
arsenic | 96 | GROFF01 | Spring 2016 |  |  | 948 | 320 |  | 2016-06-09 |  | 5390 | ug/kg |  | 5390 |  | Reporting limits will vary per sample as % solid of the material is used in the calculation made.
arsenic | 96 | WBROCT01 | Fall 2016 |  |  | 948 | 338 |  | 2016-10-12 |  | 4550 | ug/kg |  | 4550 |  | Reporting limits will vary per sample as % solid of the material is used in the calculation made.
arsenic | 96 | LBEAV01 | Fall 2016 |  |  | 948 | 339 |  | 2016-10-12 | U | 2960 | ug/kg | U |  |  | Reporting limits will vary per sample as % solid of the material is used in the calculation made.
arsenic | 96 | MUDDY01 | Fall 2016 |  |  | 948 | 340 |  | 2016-10-12 | U | 6510 | ug/kg | U |  |  | Reporting limits will vary per sample as % solid of the material is used in the calculation made.
arsenic | 96 | GROFF01 | Fall 2016 |  |  | 948 | 341 |  | 2016-10-13 |  | 7320 | ug/kg |  | 7320 |  | Reporting limits will vary per sample as % solid of the material is used in the calculation made.
arsenic | 96 | GROFF01 | Fall 2016 |  |  | 948 | 342 | Duplicate | 2016-10-13 |  | 4940 | ug/kg |  | 4940 |  | Reporting limits will vary per sample as % solid of the material is used in the calculation made.
arsenic | 96 | CONESTOGADWS | Fall 2016 |  |  | 948 | 343 |  | 2016-10-13 | U | 5150 | ug/kg | U |  |  | Reporting limits will vary per sample as % solid of the material is used in the calculation made.
arsenic | 96 | CONESTOGAUPS | Fall 2016 |  |  | 948 | 344 |  | 2016-10-13 | U | 6660 | ug/kg | U |  |  | Reporting limits will vary per sample as % solid of the material is used in the calculation made.
arsenic | 96 | CONESTOGA23 | Winter 2017 |  |  | 948 | 442 |  | 2017-03-27 | U | 7870 | ug/kg | U |  |  | Reporting limits will vary per sample as % solid of the material is used in the calculation made.
arsenic | 96 | MILLCREEK | Winter 2017 |  |  | 948 | 443 |  | 2017-03-27 | U | 5110 | ug/kg | U |  |  | Reporting limits will vary per sample as % solid of the material is used in the calculation made.
arsenic | 96 | CONESTOGADWS | Winter 2017 |  |  | 948 | 444 |  | 2017-03-27 | U | 6570 | ug/kg | U |  |  | Reporting limits will vary per sample as % solid of the material is used in the calculation made.
arsenic | 96 | CONESTOGA23 | Spring 2017 |  |  | 948 | 606 |  | 2017-06-15 |  | 7519 | ug/kg |  | 7519 |  | Reporting limits will vary per sample as % solid of the material is used in the calculation made.
arsenic | 96 | CONESTOGADWS | Spring 2017 |  |  | 948 | 609 |  | 2017-06-15 |  | 4055 | ug/kg |  | 4055 |  | Reporting limits will vary per sample as % solid of the material is used in the calculation made.
arsenic | 96 | MILLCREEK | Spring 2017 |  |  | 948 | 612 |  | 2017-06-15 |  | 4362 | ug/kg |  | 4362 |  | Reporting limits will vary per sample as % solid of the material is used in the calculation made.
arsenic | 96 | WQN0465 | Spring 2017 |  |  | 948 | 615 |  | 2017-06-16 |  | 3124 | ug/kg |  | 3124 |  | Reporting limits will vary per sample as % solid of the material is used in the calculation made.
arsenic | 96 | WQN0178 | Spring 2017 |  |  | 948 | 618 |  | 2017-06-16 |  | 6160 | ug/kg |  | 6160 |  | Reporting limits will vary per sample as % solid of the material is used in the calculation made.
arsenic | 96 | WQN0178 | Spring 2017 |  |  | 948 | 621 | Duplicate | 2017-06-16 |  | 6940 | ug/kg |  | 6940 |  | Reporting limits will vary per sample as % solid of the material is used in the calculation made.
arsenic | 96 | CONESTOGA23 | Fall 2017 |  |  | 948 | 627 |  | 2017-10-02 | U | 7280 | ug/kg | U |  |  | Reporting limits will vary per sample as % solid of the material is used in the calculation made.
arsenic | 96 | TULPEHOCKEN | Fall 2017 |  |  | 948 | 630 |  | 2017-10-02 |  | 16200 | ug/kg |  | 16200 |  | Reporting limits will vary per sample as % solid of the material is used in the calculation made.
arsenic | 96 | MAIDEN | Fall 2017 |  |  | 948 | 633 |  | 2017-10-02 |  | 4240 | ug/kg |  | 4240 |  | Reporting limits will vary per sample as % solid of the material is used in the calculation made.
arsenic | 96 | RCLAYPADELIN | Fall 2017 |  |  | 948 | 636 |  | 2017-10-03 | U | 2670 | ug/kg | U |  |  | Reporting limits will vary per sample as % solid of the material is used in the calculation made.
arsenic | 96 | WBRCLAYKAOL | Fall 2017 |  |  | 948 | 639 |  | 2017-10-03 | U | 2940 | ug/kg | U |  |  | Reporting limits will vary per sample as % solid of the material is used in the calculation made.
arsenic | 96 | WBRCLAYHILL | Fall 2017 |  |  | 948 | 642 |  | 2017-10-03 | U | 2770 | ug/kg | U |  |  | Reporting limits will vary per sample as % solid of the material is used in the calculation made.
arsenic | 96 | TOUGHSCAR | Fall 2017 |  |  | 948 | 645 |  | 2017-10-03 | U | 2690 | ug/kg | U |  |  | Reporting limits will vary per sample as % solid of the material is used in the calculation made.
arsenic | 96 | FQRTRIB | Fall 2017 |  |  | 948 | 648 |  | 2017-10-03 |  | 3500 | ug/kg |  | 3500 |  | Reporting limits will vary per sample as % solid of the material is used in the calculation made.
arsenic | 96 | EBRCLAYKENN | Fall 2017 |  |  | 948 | 651 |  | 2017-10-03 | U | 2630 | ug/kg | U |  |  | Reporting limits will vary per sample as % solid of the material is used in the calculation made.
arsenic | 96 | EBRCLAYEHILL | Fall 2017 |  |  | 948 | 654 |  | 2017-10-03 | U | 2700 | ug/kg | U |  |  | Reporting limits will vary per sample as % solid of the material is used in the calculation made.
arsenic | 96 | EBRCLAYLOC | Fall 2017 |  |  | 948 | 657 |  | 2017-10-03 | U | 3850 | ug/kg | U |  |  | Reporting limits will vary per sample as % solid of the material is used in the calculation made.
arsenic | 96 | WBRCLAY | Fall 2017 |  |  | 948 | 660 |  | 2017-10-03 | U | 3080 | ug/kg | U |  |  | Reporting limits will vary per sample as % solid of the material is used in the calculation made.
arsenic | 96 | GOOSEMID | Fall 2017 |  |  | 948 | 663 |  | 2017-10-03 | U | 2660 | ug/kg | U |  |  | Reporting limits will vary per sample as % solid of the material is used in the calculation made.
arsenic | 96 | GOOSEUP | Fall 2017 |  |  | 948 | 666 |  | 2017-10-03 | U | 2910 | ug/kg | U |  |  | Reporting limits will vary per sample as % solid of the material is used in the calculation made.
arsenic | 96 | CONESTOGADWS | Fall 2017 |  |  | 948 | 669 |  | 2017-10-05 | U | 5750 | ug/kg | U |  |  | Reporting limits will vary per sample as % solid of the material is used in the calculation made.
arsenic | 96 | MILLCREEK | Fall 2017 |  |  | 948 | 672 |  | 2017-10-05 | U | 5010 | ug/kg | U |  |  | Reporting limits will vary per sample as % solid of the material is used in the calculation made.
arsenic | 96 | NEWMARKET | Fall 2016 |  |  | 972 | 100 |  | 2016-10-11 |  | 6324 | ug/kg |  | 6324 |  | Reporting limits will vary per sample as % solid of the material is used in the calculation made.
arsenic | 96 | ROCK1 | Fall 2016 |  |  | 972 | 101 |  | 2016-10-11 | U | 5110 | ug/kg | U |  |  | Reporting limits will vary per sample as % solid of the material is used in the calculation made.
arsenic | 96 | ROCK14.5 | Fall 2016 |  |  | 972 | 102 |  | 2016-10-11 |  | 6620 | ug/kg |  | 6620 |  | Reporting limits will vary per sample as % solid of the material is used in the calculation made.
arsenic | 96 | ROCK6.5 | Fall 2016 |  |  | 972 | 103 |  | 2016-10-11 |  | 5150 | ug/kg |  | 5150 |  | Reporting limits will vary per sample as % solid of the material is used in the calculation made.
arsenic | 96 | ROCK2.5 | Fall 2016 |  |  | 972 | 104 |  | 2016-10-11 | U | 4600 | ug/kg | U |  |  | Reporting limits will vary per sample as % solid of the material is used in the calculation made.
arsenic | 96 | MAHANTANGO2 | Fall 2016 |  |  | 972 | 105 |  | 2016-10-12 |  | 8460 | ug/kg |  | 8460 |  | Reporting limits will vary per sample as % solid of the material is used in the calculation made.
arsenic | 96 | NEW_2 | Fall 2016 |  |  | 972 | 106 |  | 2016-10-12 | U | 3480 | ug/kg | U |  |  | Reporting limits will vary per sample as % solid of the material is used in the calculation made.
arsenic | 96 | NEW11.5 | Fall 2016 |  |  | 972 | 107 |  | 2016-10-12 |  | 3360 | ug/kg |  | 3360 |  | Reporting limits will vary per sample as % solid of the material is used in the calculation made.
arsenic | 96 | KISHGAGE | Fall 2015 |  |  | 972 | 400 |  | 2015-10-07 |  | 4760 | ug/kg |  | 4760 |  | Reporting limits will vary per sample as % solid of the material is used in the calculation made.
arsenic | 96 | BUFFALOWB | Fall 2015 |  |  | 972 | 401 |  | 2015-10-07 | U | 3120 | ug/kg | U |  |  | Reporting limits will vary per sample as % solid of the material is used in the calculation made.
arsenic | 96 | CONO | Fall 2015 |  |  | 972 | 402 |  | 2015-10-07 |  | 8320 | ug/kg |  | 8320 |  | Reporting limits will vary per sample as % solid of the material is used in the calculation made.
arsenic | 96 | QUITTA | Fall 2015 |  |  | 972 | 403 |  | 2015-10-08 |  | 6450 | ug/kg |  | 6450 |  | Reporting limits will vary per sample as % solid of the material is used in the calculation made.
arsenic | 96 | WQN0212 | Fall 2015 |  |  | 972 | 404 |  | 2015-10-08 | U | 2930 | ug/kg | U |  |  | Reporting limits will vary per sample as % solid of the material is used in the calculation made.
arsenic | 96 | NEWTHAM | Spring 2015 |  |  | 972 | 500 |  | 2015-06-08 | U | 6100 | ug/kg | U |  |  | Reporting limits will vary per sample as % solid of the material is used in the calculation made.
arsenic | 96 | CLOVERBRIDGE | Winter 2017 |  |  | 972 | 502 |  | 2017-03-23 | U | 13400 | ug/kg | U |  |  | Reporting limits will vary per sample as % solid of the material is used in the calculation made.
arsenic | 96 | KISHGAGE | Spring 2015 |  |  | 972 | 503 |  | 2015-06-08 | U | 7840 | ug/kg | U |  |  | Reporting limits will vary per sample as % solid of the material is used in the calculation made.
arsenic | 96 | QUITTA | Spring 2015 |  |  | 972 | 506 |  | 2015-06-10 |  | 6340 | ug/kg |  | 6340 |  | Reporting limits will vary per sample as % solid of the material is used in the calculation made.
arsenic | 96 | WQN0212 | Spring 2015 |  |  | 972 | 509 |  | 2015-06-11 | U | 4280 | ug/kg | U |  |  | Reporting limits will vary per sample as % solid of the material is used in the calculation made.
arsenic | 96 | SPRUCE | Winter 2017 |  |  | 972 | 509 |  | 2017-03-23 | U | 10600 | ug/kg | U |  |  | Reporting limits will vary per sample as % solid of the material is used in the calculation made.
arsenic | 96 | CONO | Spring 2015 |  |  | 972 | 512 |  | 2015-06-15 | U | 7150 | ug/kg | U |  |  | Reporting limits will vary per sample as % solid of the material is used in the calculation made.
arsenic | 96 | W_BR_MAHAN | Winter 2017 |  |  | 972 | 514 |  | 2017-03-23 | U | 6820 | ug/kg | U |  |  | Reporting limits will vary per sample as % solid of the material is used in the calculation made.
arsenic | 96 | MAHANTANGO2 | Spring 2016 |  |  | 972 | 603 |  | 2016-06-09 |  | 5740 | ug/kg |  | 5740 |  | Reporting limits will vary per sample as % solid of the material is used in the calculation made.
arsenic | 96 | LEWISTOWN | Spring 2016 |  |  | 972 | 604 |  | 2016-06-09 |  | 5530 | ug/kg |  | 5530 |  | Reporting limits will vary per sample as % solid of the material is used in the calculation made.
arsenic | 96 | NEW_2 | Spring 2016 |  |  | 972 | 605 |  | 2016-06-10 |  | 4880 | ug/kg |  | 4880 |  | Reporting limits will vary per sample as % solid of the material is used in the calculation made.
arsenic | 96 | NEW11.5 | Spring 2016 |  |  | 972 | 606 |  | 2016-06-10 | U | 2500 | ug/kg | U |  |  | Reporting limits will vary per sample as % solid of the material is used in the calculation made.
arsenic | 96 | W_BR_MAHAN | Fall 2017 |  |  | 972 | 829 |  | 2017-10-03 |  | 6640 | ug/kg |  | 6640 |  | Reporting limits will vary per sample as % solid of the material is used in the calculation made.
arsenic | 96 | RAYSTOWN | Spring 2015 |  |  | 974 | 17 |  | 2015-06-08 |  | 4580 | ug/kg |  | 4580 |  | Reporting limits will vary per sample as % solid of the material is used in the calculation made.
arsenic | 96 | LITTLEJ | Spring 2015 |  |  | 974 | 18 |  | 2015-06-08 |  | 3120 | ug/kg |  | 3120 |  | Reporting limits will vary per sample as % solid of the material is used in the calculation made.
arsenic | 96 | SPRUCE | Spring 2015 |  |  | 974 | 19 |  | 2015-06-08 | U | 7750 | ug/kg | U |  |  | Reporting limits will vary per sample as % solid of the material is used in the calculation made.
arsenic | 96 | FRANKSTOWN | Spring 2015 |  |  | 974 | 20 |  | 2015-06-08 |  | 7780 | ug/kg |  | 7780 |  | Reporting limits will vary per sample as % solid of the material is used in the calculation made.
arsenic | 96 | CLOVERBRIDGE | Spring 2015 |  |  | 974 | 21 |  | 2015-06-08 | U | 9380 | ug/kg | U |  |  | Reporting limits will vary per sample as % solid of the material is used in the calculation made.
arsenic | 96 | CLOVERBRIDGE | Spring 2015 |  |  | 974 | 22 | Duplicate | 2015-06-08 | U | 8010 | ug/kg | U |  |  | Reporting limits will vary per sample as % solid of the material is used in the calculation made.
arsenic | 96 | RAYSTOWN | Fall 2015 |  |  | 974 | 69 |  | 2015-10-13 |  | 4170 | ug/kg |  | 4170 |  | Reporting limits will vary per sample as % solid of the material is used in the calculation made.
arsenic | 96 | CLOVERBRIDGE | Fall 2015 |  |  | 974 | 70 |  | 2015-10-13 | U | 7490 | ug/kg | U |  |  | Reporting limits will vary per sample as % solid of the material is used in the calculation made.
arsenic | 96 | FRANKSTOWN | Fall 2015 |  |  | 974 | 71 |  | 2015-10-13 |  | 4050 | ug/kg |  | 4050 |  | Reporting limits will vary per sample as % solid of the material is used in the calculation made.
arsenic | 96 | SPRUCE | Fall 2015 |  |  | 974 | 72 |  | 2015-10-13 | U | 6560 | ug/kg | U |  |  | Reporting limits will vary per sample as % solid of the material is used in the calculation made.
arsenic | 96 | LITTLEJ | Fall 2015 |  |  | 974 | 73 |  | 2015-10-13 | U | 3070 | ug/kg | U |  |  | Reporting limits will vary per sample as % solid of the material is used in the calculation made.
arsenic | 96 | ROCK1 | Spring 2016 |  |  | 974 | 227 |  | 2016-06-08 | U | 7080 | ug/kg | U |  |  | Reporting limits will vary per sample as % solid of the material is used in the calculation made.
arsenic | 96 | ROCK2.5 | Spring 2016 |  |  | 974 | 228 |  | 2016-06-08 | U | 8870 | ug/kg | U |  |  | Reporting limits will vary per sample as % solid of the material is used in the calculation made.
arsenic | 96 | ROCK6.5 | Spring 2016 |  |  | 974 | 229 |  | 2016-06-08 |  | 5190 | ug/kg |  | 5190 |  | Reporting limits will vary per sample as % solid of the material is used in the calculation made.
arsenic | 96 | ROCK14.5 | Spring 2016 |  |  | 974 | 230 |  | 2016-06-08 |  | 7680 | ug/kg |  | 7680 |  | Reporting limits will vary per sample as % solid of the material is used in the calculation made.
arsenic | 96 | NEWMARKET | Spring 2016 |  |  | 974 | 231 |  | 2016-06-08 |  | 9200 | ug/kg |  | 9200 |  | Reporting limits will vary per sample as % solid of the material is used in the calculation made.
arsenic | 96 | LEWISTOWN | Fall 2016 |  |  | 974 | 337 |  | 2016-10-11 | U | 2620 | ug/kg | U |  |  | Reporting limits will vary per sample as % solid of the material is used in the calculation made.
arsenic | 96 | SPRUCE | Fall 2016 |  |  | 974 | 340 |  | 2016-10-11 | U | 7620 | ug/kg | U |  |  | Reporting limits will vary per sample as % solid of the material is used in the calculation made.
arsenic | 96 | FRANKSTOWN | Fall 2016 |  |  | 974 | 341 |  | 2016-10-11 |  | 7840 | ug/kg |  | 7840 |  | Reporting limits will vary per sample as % solid of the material is used in the calculation made.
arsenic | 96 | FRANKSTOWN | Fall 2016 |  |  | 974 | 342 | Duplicate | 2016-10-11 |  | 6330 | ug/kg |  | 6330 |  | Reporting limits will vary per sample as % solid of the material is used in the calculation made.
arsenic | 96 | FRANKSTOWNST | Fall 2016 |  |  | 974 | 343 |  | 2016-10-11 |  | 2940 | ug/kg |  | 2940 |  | Reporting limits will vary per sample as % solid of the material is used in the calculation made.
arsenic | 96 | GOOSEUP | Winter 2017 |  |  | 974 | 401 |  | 2017-03-27 | U | 4240 | ug/kg | U |  |  | Reporting limits will vary per sample as % solid of the material is used in the calculation made.
arsenic | 96 | GOOSEMID | Winter 2017 |  |  | 974 | 406 |  | 2017-03-27 | U | 3290 | ug/kg | U |  |  | Reporting limits will vary per sample as % solid of the material is used in the calculation made.
arsenic | 96 | RCLAYPADELIN | Winter 2017 |  |  | 974 | 411 |  | 2017-03-27 | U | 7940 | ug/kg | U |  |  | Reporting limits will vary per sample as % solid of the material is used in the calculation made.
arsenic | 96 | WBRCLAYKAOL | Winter 2017 |  |  | 974 | 418 |  | 2017-03-27 | U | 3200 | ug/kg | U |  |  | Reporting limits will vary per sample as % solid of the material is used in the calculation made.
arsenic | 96 | EBRCLAYKENN | Winter 2017 |  |  | 974 | 421 |  | 2017-03-27 | U | 3460 | ug/kg | U |  |  | Reporting limits will vary per sample as % solid of the material is used in the calculation made.
arsenic | 96 | EBRCLAYEHILL | Winter 2017 |  |  | 974 | 424 |  | 2017-03-27 | U | 6780 | ug/kg | U |  |  | Reporting limits will vary per sample as % solid of the material is used in the calculation made.
arsenic | 96 | WBRCLAYHILL | Winter 2017 |  |  | 974 | 427 |  | 2017-03-27 | U | 9440 | ug/kg | U |  |  | Reporting limits will vary per sample as % solid of the material is used in the calculation made.
arsenic | 96 | WBRCLAYHILL | Winter 2017 |  |  | 974 | 428 | Duplicate | 2017-03-27 | U | 3960 | ug/kg | U |  |  | Reporting limits will vary per sample as % solid of the material is used in the calculation made.
arsenic | 96 | TOUGHSCAR | Winter 2017 |  |  | 974 | 433 |  | 2017-03-27 | U | 3380 | ug/kg | U |  |  | Reporting limits will vary per sample as % solid of the material is used in the calculation made.
arsenic | 96 | FQRTRIB | Winter 2017 |  |  | 974 | 436 |  | 2017-03-27 | U | 5320 | ug/kg | U |  |  | Reporting limits will vary per sample as % solid of the material is used in the calculation made.
arsenic | 96 | EBRCLAYUNION | Winter 2017 |  |  | 974 | 439 |  | 2017-03-28 | U | 5940 | ug/kg | U |  |  | Reporting limits will vary per sample as % solid of the material is used in the calculation made.
arsenic | 96 | WBRCLAY | Winter 2017 |  |  | 974 | 442 |  | 2017-03-28 | U | 4280 | ug/kg | U |  |  | Reporting limits will vary per sample as % solid of the material is used in the calculation made.
arsenic | 96 | PINEBERKS | Winter 2017 |  |  | 974 | 445 |  | 2017-03-28 | U | 3850 | ug/kg | U |  |  | Reporting limits will vary per sample as % solid of the material is used in the calculation made.
arsenic | 96 | HUNGRY1ST | Spring 2017 |  |  | 974 | 531 |  | 2017-06-13 |  | 5730 | ug/kg |  | 5730 |  | Reporting limits will vary per sample as % solid of the material is used in the calculation made.
arsenic | 96 | FRANKSTOWN | Spring 2017 |  |  | 974 | 534 |  | 2017-06-13 |  | 3410 | ug/kg |  | 3410 |  | Reporting limits will vary per sample as % solid of the material is used in the calculation made.
arsenic | 96 | CLOVERBRIDGE | Spring 2017 |  |  | 974 | 539 |  | 2017-06-13 |  | 10500 | ug/kg |  | 10500 |  | Reporting limits will vary per sample as % solid of the material is used in the calculation made.
arsenic | 96 | FRANKSTOWNST | Spring 2017 |  |  | 974 | 544 |  | 2017-06-13 |  | 3110 | ug/kg |  | 3110 |  | Reporting limits will vary per sample as % solid of the material is used in the calculation made.
arsenic | 96 | SPRUCE | Spring 2017 |  |  | 974 | 549 |  | 2017-06-13 |  | 12100 | ug/kg |  | 12100 |  | Reporting limits will vary per sample as % solid of the material is used in the calculation made.
arsenic | 96 | GOOSEUP | Spring 2017 |  |  | 974 | 554 |  | 2017-06-15 |  | 4080 | ug/kg |  | 4080 |  | Reporting limits will vary per sample as % solid of the material is used in the calculation made.
arsenic | 96 | GOOSEMID | Spring 2017 |  |  | 974 | 555 |  | 2017-06-15 |  | 3150 | ug/kg |  | 3150 |  | Reporting limits will vary per sample as % solid of the material is used in the calculation made.
arsenic | 96 | RCLAYPADELIN | Spring 2017 |  |  | 974 | 556 |  | 2017-06-15 |  | 3520 | ug/kg |  | 3520 |  | Reporting limits will vary per sample as % solid of the material is used in the calculation made.
arsenic | 96 | EBRCLAYKENN | Spring 2017 |  |  | 974 | 557 |  | 2017-06-15 |  | 3380 | ug/kg |  | 3380 |  | Reporting limits will vary per sample as % solid of the material is used in the calculation made.
arsenic | 96 | EBRCLAYEHILL | Spring 2017 |  |  | 974 | 558 |  | 2017-06-15 |  | 3820 | ug/kg |  | 3820 |  | Reporting limits will vary per sample as % solid of the material is used in the calculation made.
arsenic | 96 | WBRCLAYKAOL | Spring 2017 |  |  | 974 | 559 |  | 2017-06-15 |  | 3260 | ug/kg |  | 3260 |  | Reporting limits will vary per sample as % solid of the material is used in the calculation made.
arsenic | 96 | WBRCLAYHILL | Spring 2017 |  |  | 974 | 560 |  | 2017-06-15 | U | 3360 | ug/kg | U |  |  | Reporting limits will vary per sample as % solid of the material is used in the calculation made.
arsenic | 96 | WBRCLAYHILL | Spring 2017 |  |  | 974 | 561 | Duplicate | 2017-06-15 | U | 3090 | ug/kg | U |  |  | Reporting limits will vary per sample as % solid of the material is used in the calculation made.
arsenic | 96 | TOUGHSCAR | Spring 2017 |  |  | 974 | 562 |  | 2017-06-15 | U | 2900 | ug/kg | U |  |  | Reporting limits will vary per sample as % solid of the material is used in the calculation made.
arsenic | 96 | FQRTRIB | Spring 2017 |  |  | 974 | 563 |  | 2017-06-15 | U | 4550 | ug/kg | U |  |  | Reporting limits will vary per sample as % solid of the material is used in the calculation made.
arsenic | 96 | EBRCLAYUNION | Spring 2017 |  |  | 974 | 564 |  | 2017-06-15 | U | 4610 | ug/kg | U |  |  | Reporting limits will vary per sample as % solid of the material is used in the calculation made.
arsenic | 96 | WBRCLAY | Spring 2017 |  |  | 974 | 593 |  | 2017-06-15 | U | 3040 | ug/kg | U |  |  | Reporting limits will vary per sample as % solid of the material is used in the calculation made.
arsenic | 96 | MAHONING3 | Fall 2017 |  |  | 974 | 747 |  | 2017-10-02 |  | 17700 | ug/kg |  | 17700 |  | Reporting limits will vary per sample as % solid of the material is used in the calculation made.
arsenic | 96 | SHENANGO3 | Fall 2017 |  |  | 974 | 752 |  | 2017-10-02 |  | 9570 | ug/kg |  | 9570 |  | Reporting limits will vary per sample as % solid of the material is used in the calculation made.
arsenic | 96 | BEAVBANK | Fall 2017 |  |  | 974 | 757 |  | 2017-10-02 |  | 10000 | ug/kg |  | 10000 |  | Reporting limits will vary per sample as % solid of the material is used in the calculation made.
arsenic | 96 | MONOT1_86 | Fall 2017 |  |  | 974 | 768 |  | 2017-10-03 |  | 11600 | ug/kg |  | 11600 |  | Reporting limits will vary per sample as % solid of the material is used in the calculation made.
arsenic | 96 | MONOT9_85 | Fall 2017 |  |  | 974 | 773 |  | 2017-10-03 |  | 10600 | ug/kg |  | 10600 |  | Reporting limits will vary per sample as % solid of the material is used in the calculation made.
arsenic | 96 | DUNL_8 | Fall 2017 |  |  | 974 | 778 |  | 2017-10-04 |  | 7120 | ug/kg |  | 7120 |  | Reporting limits will vary per sample as % solid of the material is used in the calculation made.
arsenic | 96 | W_BR_MAHAN | Spring 2017 |  |  | 994 | 105 |  | 2017-06-12 | U | 6170 | ug/kg | U |  |  | Reporting limits will vary per sample as % solid of the material is used in the calculation made.
arsenic | 96 | MAHANTANGO3 | Spring 2016 |  |  | 4426 | 600 |  | 2016-06-09 |  | 4370 | ug/kg |  | 4370 |  | Reporting limits will vary per sample as % solid of the material is used in the calculation made.
arsenic | 96 | PENNSMILL | Spring 2016 |  |  | 4426 | 601 |  | 2016-06-09 | U | 7400 | ug/kg | U |  |  | Reporting limits will vary per sample as % solid of the material is used in the calculation made.
atrazine | USGS PEST-S | CONOGOOD | Spring 2014 |  |  | 901 | 100 |  | 2014-05-07 | U | 100 | ug/kg | U |  | 100 | Reporting limit
atrazine | USGS PEST-S | CONOEAST | Spring 2014 |  |  | 901 | 101 |  | 2014-05-07 | U | 100 | ug/kg | U |  | 100 | Reporting limit
atrazine | USGS PEST-S | SWATHER | Spring 2014 |  |  | 901 | 102 |  | 2014-05-08 | U | 100 | ug/kg | U |  | 100 | Reporting limit
atrazine | USGS PEST-S | SWATHARP | Spring 2014 | t = below the long-term method detection limit |  | 901 | 103 |  | 2014-05-08 |  | 14.3 | ug/kg |  | 14.3 | 100 | Reporting limit
atrazine | USGS PEST-S | LSWATMILL | Spring 2014 |  |  | 901 | 104 |  | 2014-05-08 | U | 100 | ug/kg | U |  | 100 | Reporting limit
atrazine | USGS PEST-S | FAIRVIEW | Spring 2014 |  |  | 901 | 105 |  | 2014-05-12 | U | 100 | ug/kg | U |  | 100 | Reporting limit
atrazine | USGS PEST-S | ROCKWEST2 | Spring 2014 |  |  | 901 | 106 |  | 2014-05-12 | U | 100 | ug/kg | U |  | 100 | Reporting limit
atrazine | USGS PEST-S | LTOWNNAR | Spring 2014 |  |  | 901 | 114 |  | 2014-05-13 | U | 100 | ug/kg | U |  | 100 | Reporting limit
atrazine | USGS PEST-S | NEW_2 | Spring 2014 |  |  | 901 | 118 |  | 2014-05-14 | U | 100 | ug/kg | U |  | 100 | Reporting limit
atrazine | USGS PEST-S | MAREAST2 | Spring 2014 |  |  | 901 | 119 |  | 2014-05-14 | U | 100 | ug/kg | U |  | 100 | Reporting limit
atrazine | USGS PEST-S | LSWATSALEM | Spring 2014 |  |  | 901 | 122 |  | 2014-05-20 | U | 100 | ug/kg | U |  | 100 | Reporting limit
atrazine | USGS PEST-S | CROSSKL2 | Spring 2014 |  |  | 901 | 123 |  | 2014-05-20 | U | 100 | ug/kg | U |  | 100 | Reporting limit
atrazine | USGS PEST-S | ELIZABETH | Spring 2014 |  |  | 901 | 124 |  | 2014-05-20 | U | 100 | ug/kg | U |  | 100 | Reporting limit
atrazine | USGS PEST-S | MOR18 | Spring 2014 |  |  | 901 | 127 |  | 2014-05-27 | U | 100 | ug/kg | U |  | 100 | Reporting limit
atrazine | USGS PEST-S | MOR18 | Spring 2014 |  |  | 901 | 128 | Duplicate | 2014-05-27 | U | 100 | ug/kg | U |  | 100 | Reporting limit
atrazine | USGS PEST-S | TUSCARORA CK | Spring 2014 |  |  | 901 | 129 |  | 2014-05-28 | U | 100 | ug/kg | U |  | 100 | Reporting limit
atrazine | USGS PEST-S | SUTWESTN | Spring 2014 |  |  | 901 | 130 |  | 2014-05-29 | U | 100 | ug/kg | U |  | 100 | Reporting limit
atrazine | USGS PEST-S | KISHREEDSVIL | Spring 2014 |  |  | 901 | 132 |  | 2014-06-04 | U | 100 | ug/kg | U |  | 100 | Reporting limit
atrazine | USGS PEST-S | KISHHIGHLAND | Spring 2014 |  |  | 901 | 133 |  | 2014-06-04 | U | 100 | ug/kg | U |  | 100 | Reporting limit
atrazine | USGS PEST-S | SWATHARP | Fall 2014 | t = below the long-term method detection limit |  | 901 | 150 |  | 2014-08-05 |  | 21.1 | ug/kg |  | 21.1 | 100 | Reporting limit
atrazine | USGS PEST-S | LSWATMILL | Fall 2014 |  |  | 901 | 151 |  | 2014-08-05 | U | 100 | ug/kg | U |  | 100 | Reporting limit
atrazine | USGS PEST-S | CONOGOOD | Fall 2014 |  |  | 901 | 152 |  | 2014-08-05 | U | 100 | ug/kg | U |  | 100 | Reporting limit
atrazine | USGS PEST-S | TUSCARORA CK | Fall 2014 |  |  | 901 | 153 |  | 2014-08-07 | U | 100 | ug/kg | U |  | 100 | Reporting limit
atrazine | USGS PEST-S | KISHREEDSVIL | Fall 2014 |  |  | 901 | 154 |  | 2014-08-07 | U | 100 | ug/kg | U |  | 100 | Reporting limit
atrazine | USGS PEST-S | SWATHER | Fall 2014 |  |  | 901 | 155 |  | 2014-08-12 | U | 100 | ug/kg | U |  | 100 | Reporting limit
atrazine | USGS PEST-S | ELIZABETH | Fall 2014 |  |  | 901 | 157 |  | 2014-08-12 | U | 100 | ug/kg | U |  | 100 | Reporting limit
atrazine | USGS PEST-S | CROSSKL2 | Fall 2014 |  |  | 901 | 159 |  | 2014-08-12 | U | 100 | ug/kg | U |  | 100 | Reporting limit
atrazine | USGS PEST-S | CONOEAST | Fall 2014 |  |  | 901 | 161 |  | 2014-08-12 | U | 100 | ug/kg | U |  | 100 | Reporting limit
atrazine | USGS PEST-S | MOR18 | Fall 2014 |  |  | 901 | 163 |  | 2014-08-13 | U | 100 | ug/kg | U |  | 100 | Reporting limit
atrazine | USGS PEST-S | LTOWNNAR | Fall 2014 |  |  | 901 | 168 |  | 2014-08-14 | U | 100 | ug/kg | U |  | 100 | Reporting limit
atrazine | USGS PEST-S | KISHHIGHLAND | Fall 2014 |  |  | 901 | 169 |  | 2014-08-14 | U | 100 | ug/kg | U |  | 100 | Reporting limit
atrazine | USGS PEST-S | LSWATSALEM | Fall 2014 |  |  | 901 | 170 |  | 2014-08-25 | U | 100 | ug/kg | U |  | 100 | Reporting limit
atrazine | USGS PEST-S | LSWATSALEM | Fall 2014 |  |  | 901 | 171 | Duplicate | 2014-08-25 | U | 100 | ug/kg | U |  | 100 | Reporting limit
atrazine | USGS PEST-S | NEW_2 | Fall 2014 |  |  | 901 | 173 |  | 2014-08-28 | U | 100 | ug/kg | U |  | 100 | Reporting limit
atrazine | USGS PEST-S | ROCKWEST2 | Fall 2014 |  |  | 901 | 174 |  | 2014-08-28 | U | 100 | ug/kg | U |  | 100 | Reporting limit
atrazine | USGS PEST-S | FAIRVIEW | Fall 2014 |  |  | 901 | 175 |  | 2014-09-02 | U | 100 | ug/kg | U |  | 100 | Reporting limit
atrazine | USGS PEST-S | MAREAST2 | Fall 2014 |  |  | 901 | 176 |  | 2014-09-02 | U | 100 | ug/kg | U |  | 100 | Reporting limit
atrazine | USGS PEST-S | SUTWESTN | Fall 2014 |  |  | 901 | 177 |  | 2014-09-08 | U | 100 | ug/kg | U |  | 100 | Reporting limit
atrazine | USGS PEST-S | MOR18 | Spring 2013 |  |  | 901 | 188 |  | 2013-05-13 | U | 100 | ug/kg | U |  | 100 | Reporting limit
atrazine | USGS PEST-S | SUNEAST | Spring 2013 |  |  | 901 | 189 |  | 2013-05-21 | U | 100 | ug/kg | U |  | 100 | Reporting limit
atrazine | USGS PEST-S | SUNWEST | Spring 2013 |  |  | 901 | 190 |  | 2013-05-21 | U | 100 | ug/kg | U |  | 100 | Reporting limit
atrazine | USGS PEST-S | LTOWNNAR | Spring 2013 |  |  | 901 | 191 |  | 2013-05-21 | U | 100 | ug/kg | U |  | 100 | Reporting limit
atrazine | USGS PEST-S | NEW_2 | Spring 2013 |  |  | 901 | 192 |  | 2013-05-21 | U | 100 | ug/kg | U |  | 100 | Reporting limit
atrazine | USGS PEST-S | NEW_2 | Spring 2013 |  |  | 901 | 193 | Duplicate | 2013-05-21 | U | 100 | ug/kg | U |  | 100 | Reporting limit
atrazine | USGS PEST-S | ROCKWEST2 | Spring 2013 |  |  | 901 | 194 |  | 2013-05-21 | U | 100 | ug/kg | U |  | 100 | Reporting limit
atrazine | USGS PEST-S | MAREAST2 | Spring 2013 |  |  | 901 | 195 |  | 2013-05-22 | U | 100 | ug/kg | U |  | 100 | Reporting limit
atrazine | USGS PEST-S | MARWEST2 | Spring 2013 |  |  | 901 | 196 |  | 2013-05-22 | U | 100 | ug/kg | U |  | 100 | Reporting limit
atrazine | USGS PEST-S | FRANK | Spring 2013 |  |  | 901 | 199 |  | 2013-05-16 | U | 100 | ug/kg | U |  | 100 | Reporting limit
atrazine | USGS PEST-S | CONNZELION | Spring 2013 |  |  | 901 | 200 |  | 2013-05-16 | U | 100 | ug/kg | U |  | 100 | Reporting limit
atrazine | USGS PEST-S | SUTWESTN | Spring 2013 |  |  | 901 | 201 |  | 2013-05-17 | U | 100 | ug/kg | U |  | 100 | Reporting limit
atrazine | USGS PEST-S | SUSQ_41 | Spring 2013 |  |  | 901 | 202 |  | 2013-05-22 | U | 100 | ug/kg | U |  | 100 | Reporting limit
atrazine | USGS PEST-S | ROCKEAST2 | Spring 2013 |  |  | 901 | 203 |  | 2013-05-22 | U | 100 | ug/kg | U |  | 100 | Reporting limit
atrazine | USGS PEST-S | SUNEAST | Fall 2013 | t = below the long-term method detection limit |  | 901 | 206 |  | 2013-08-05 |  | 5.52 | ug/kg |  | 5.52 | 100 | Reporting limit
atrazine | USGS PEST-S | SUNWEST | Fall 2013 |  |  | 901 | 207 |  | 2013-08-05 | U | 100 | ug/kg | U |  | 100 | Reporting limit
atrazine | USGS PEST-S | LTOWNNAR | Fall 2013 |  |  | 901 | 208 |  | 2013-08-07 | U | 100 | ug/kg | U |  | 100 | Reporting limit
atrazine | USGS PEST-S | NEW_2 | Fall 2013 |  |  | 901 | 209 |  | 2013-08-07 | U | 100 | ug/kg | U |  | 100 | Reporting limit
atrazine | USGS PEST-S | SUSQ_41 | Fall 2013 | t = below the long-term method detection limit |  | 901 | 210 |  | 2013-08-05 |  | 6.97 | ug/kg |  | 6.97 | 100 | Reporting limit
atrazine | USGS PEST-S | ROCKEAST2 | Fall 2013 |  |  | 901 | 211 |  | 2013-08-05 | U | 100 | ug/kg | U |  | 100 | Reporting limit
atrazine | USGS PEST-S | ROCKWEST2 | Fall 2013 |  |  | 901 | 212 |  | 2013-08-05 | U | 100 | ug/kg | U |  | 100 | Reporting limit
atrazine | USGS PEST-S | MARWEST2 | Fall 2013 |  |  | 901 | 213 |  | 2013-08-06 | U | 100 | ug/kg | U |  | 100 | Reporting limit
atrazine | USGS PEST-S | MAREAST2 | Fall 2013 |  |  | 901 | 214 |  | 2013-08-06 | U | 100 | ug/kg | U |  | 100 | Reporting limit
atrazine | USGS PEST-S | SUSQ_41 | Fall 2013 |  |  | 901 | 215 | Duplicate | 2013-08-05 | U | 100 | ug/kg | U |  | 100 | Reporting limit
atrazine | USGS PEST-S | MOR18 | Fall 2013 |  |  | 901 | 218 |  | 2013-08-07 | U | 100 | ug/kg | U |  | 100 | Reporting limit
atrazine | USGS PEST-S | FRANK | Fall 2013 |  |  | 901 | 221 |  | 2013-08-13 | U | 100 | ug/kg | U |  | 100 | Reporting limit
atrazine | USGS PEST-S | SUTWESTN | Fall 2013 |  |  | 901 | 227 |  | 2013-08-14 | U | 100 | ug/kg | U |  | 100 | Reporting limit
atrazine | USGS PEST-S | CONNZELION | Fall 2013 |  |  | 901 | 229 |  | 2013-08-13 | U | 100 | ug/kg | U |  | 100 | Reporting limit
atrazine | USGS WASTE-S | CONOGOOD | Spring 2014 |  |  | 901 | 100 |  | 2014-05-07 | U | 275 | ug/kg | U |  | 100 | Reporting limit
atrazine | USGS WASTE-S | CONOEAST | Spring 2014 |  |  | 901 | 101 |  | 2014-05-07 | U | 113 | ug/kg | U |  | 100 | Reporting limit
atrazine | USGS WASTE-S | SWATHER | Spring 2014 |  |  | 901 | 102 |  | 2014-05-08 | U | 376 | ug/kg | U |  | 100 | Reporting limit
atrazine | USGS WASTE-S | SWATHARP | Spring 2014 | t = below the long-term method detection limit |  | 901 | 103 |  | 2014-05-08 |  | 6.2 | ug/kg |  | 6.2 | 100 | Reporting limit
atrazine | USGS WASTE-S | LSWATMILL | Spring 2014 |  |  | 901 | 104 |  | 2014-05-08 | U | 106 | ug/kg | U |  | 100 | Reporting limit
atrazine | USGS WASTE-S | FAIRVIEW | Spring 2014 |  |  | 901 | 105 |  | 2014-05-12 | U | 158 | ug/kg | U |  | 100 | Reporting limit
atrazine | USGS WASTE-S | ROCKWEST2 | Spring 2014 |  |  | 901 | 106 |  | 2014-05-12 | U | 145 | ug/kg | U |  | 100 | Reporting limit
atrazine | USGS WASTE-S | LTOWNNAR | Spring 2014 |  |  | 901 | 114 |  | 2014-05-13 | U | 137 | ug/kg | U |  | 100 | Reporting limit
atrazine | USGS WASTE-S | NEW_2 | Spring 2014 |  |  | 901 | 118 |  | 2014-05-14 | U | 128 | ug/kg | U |  | 100 | Reporting limit
atrazine | USGS WASTE-S | MAREAST2 | Spring 2014 |  |  | 901 | 119 |  | 2014-05-14 | U | 98 | ug/kg | U |  | 100 | Reporting limit
atrazine | USGS WASTE-S | LSWATSALEM | Spring 2014 |  |  | 901 | 122 |  | 2014-05-20 | U | 87 | ug/kg | U |  | 100 | Reporting limit
atrazine | USGS WASTE-S | CROSSKL2 | Spring 2014 |  |  | 901 | 123 |  | 2014-05-20 | U | 75 | ug/kg | U |  | 100 | Reporting limit
atrazine | USGS WASTE-S | ELIZABETH | Spring 2014 |  |  | 901 | 124 |  | 2014-05-20 | U | 100 | ug/kg | U |  | 100 | Reporting limit
atrazine | USGS WASTE-S | MOR18 | Spring 2014 |  |  | 901 | 127 |  | 2014-05-27 | U | 85 | ug/kg | U |  | 100 | Reporting limit
atrazine | USGS WASTE-S | MOR18 | Spring 2014 |  |  | 901 | 128 | Duplicate | 2014-05-27 | U | 85 | ug/kg | U |  | 100 | Reporting limit
atrazine | USGS WASTE-S | TUSCARORA CK | Spring 2014 |  |  | 901 | 129 |  | 2014-05-28 | U | 98 | ug/kg | U |  | 100 | Reporting limit
atrazine | USGS WASTE-S | SUTWESTN | Spring 2014 |  |  | 901 | 130 |  | 2014-05-29 | U | 149 | ug/kg | U |  | 100 | Reporting limit
atrazine | USGS WASTE-S | KISHREEDSVIL | Spring 2014 |  |  | 901 | 132 |  | 2014-06-04 | U | 95 | ug/kg | U |  | 100 | Reporting limit
atrazine | USGS WASTE-S | KISHHIGHLAND | Spring 2014 |  |  | 901 | 133 |  | 2014-06-04 | U | 91 | ug/kg | U |  | 100 | Reporting limit
atrazine | USGS WASTE-S | SWATHARP | Fall 2014 | t = below the long-term method detection limit |  | 901 | 150 |  | 2014-08-05 |  | 13.3 | ug/kg |  | 13.3 | 100 | Reporting limit
atrazine | USGS WASTE-S | LSWATMILL | Fall 2014 |  |  | 901 | 151 |  | 2014-08-05 | U | 101 | ug/kg | U |  | 100 | Reporting limit
atrazine | USGS WASTE-S | CONOGOOD | Fall 2014 |  |  | 901 | 152 |  | 2014-08-05 | U | 127 | ug/kg | U |  | 100 | Reporting limit
atrazine | USGS WASTE-S | TUSCARORA CK | Fall 2014 |  |  | 901 | 153 |  | 2014-08-07 | U | 99 | ug/kg | U |  | 100 | Reporting limit
atrazine | USGS WASTE-S | KISHREEDSVIL | Fall 2014 |  |  | 901 | 154 |  | 2014-08-07 | U | 99 | ug/kg | U |  | 100 | Reporting limit
atrazine | USGS WASTE-S | SWATHER | Fall 2014 |  |  | 901 | 155 |  | 2014-08-12 | U | 100 | ug/kg | U |  | 100 | Reporting limit
atrazine | USGS WASTE-S | ELIZABETH | Fall 2014 |  |  | 901 | 157 |  | 2014-08-12 | U | 100 | ug/kg | U |  | 100 | Reporting limit
atrazine | USGS WASTE-S | CROSSKL2 | Fall 2014 |  |  | 901 | 159 |  | 2014-08-12 | U | 100 | ug/kg | U |  | 100 | Reporting limit
atrazine | USGS WASTE-S | CONOEAST | Fall 2014 |  |  | 901 | 161 |  | 2014-08-12 | U | 100 | ug/kg | U |  | 100 | Reporting limit
atrazine | USGS WASTE-S | MOR18 | Fall 2014 |  |  | 901 | 163 |  | 2014-08-13 | U | 103 | ug/kg | U |  | 100 | Reporting limit
atrazine | USGS WASTE-S | LTOWNNAR | Fall 2014 |  |  | 901 | 168 |  | 2014-08-14 | U | 100 | ug/kg | U |  | 100 | Reporting limit
atrazine | USGS WASTE-S | KISHHIGHLAND | Fall 2014 |  |  | 901 | 169 |  | 2014-08-14 | U | 105 | ug/kg | U |  | 100 | Reporting limit
atrazine | USGS WASTE-S | LSWATSALEM | Fall 2014 |  |  | 901 | 170 |  | 2014-08-25 | U | 100 | ug/kg | U |  | 100 | Reporting limit
atrazine | USGS WASTE-S | LSWATSALEM | Fall 2014 |  |  | 901 | 171 | Duplicate | 2014-08-25 | U | 100 | ug/kg | U |  | 100 | Reporting limit
atrazine | USGS WASTE-S | NEW_2 | Fall 2014 |  |  | 901 | 173 |  | 2014-08-28 | U | 123 | ug/kg | U |  | 100 | Reporting limit
atrazine | USGS WASTE-S | ROCKWEST2 | Fall 2014 |  |  | 901 | 174 |  | 2014-08-28 | U | 100 | ug/kg | U |  | 100 | Reporting limit
atrazine | USGS WASTE-S | FAIRVIEW | Fall 2014 |  |  | 901 | 175 |  | 2014-09-02 | U | 140 | ug/kg | U |  | 100 | Reporting limit
atrazine | USGS WASTE-S | MAREAST2 | Fall 2014 |  |  | 901 | 176 |  | 2014-09-02 | U | 100 | ug/kg | U |  | 100 | Reporting limit
atrazine | USGS WASTE-S | SUTWESTN | Fall 2014 |  |  | 901 | 177 |  | 2014-09-08 | U | 100 | ug/kg | U |  | 100 | Reporting limit
atrazine | USGS WASTE-S | MOR18 | Spring 2013 |  |  | 901 | 188 |  | 2013-05-13 | U | 96 | ug/kg | U |  | 100 | Reporting limit
atrazine | USGS WASTE-S | SUNEAST | Spring 2013 |  |  | 901 | 189 |  | 2013-05-21 | U | 86 | ug/kg | U |  | 100 | Reporting limit
atrazine | USGS WASTE-S | SUNWEST | Spring 2013 |  |  | 901 | 190 |  | 2013-05-21 | U | 88 | ug/kg | U |  | 100 | Reporting limit
atrazine | USGS WASTE-S | LTOWNNAR | Spring 2013 |  |  | 901 | 191 |  | 2013-05-21 | U | 136 | ug/kg | U |  | 100 | Reporting limit
atrazine | USGS WASTE-S | NEW_2 | Spring 2013 |  |  | 901 | 192 |  | 2013-05-21 | U | 93 | ug/kg | U |  | 100 | Reporting limit
atrazine | USGS WASTE-S | NEW_2 | Spring 2013 |  |  | 901 | 193 | Duplicate | 2013-05-21 | U | 122 | ug/kg | U |  | 100 | Reporting limit
atrazine | USGS WASTE-S | ROCKWEST2 | Spring 2013 |  |  | 901 | 194 |  | 2013-05-21 | U | 124 | ug/kg | U |  | 100 | Reporting limit
atrazine | USGS WASTE-S | MAREAST2 | Spring 2013 |  |  | 901 | 195 |  | 2013-05-22 | U | 94 | ug/kg | U |  | 100 | Reporting limit
atrazine | USGS WASTE-S | MARWEST2 | Spring 2013 |  |  | 901 | 196 |  | 2013-05-22 | U | 91 | ug/kg | U |  | 100 | Reporting limit
atrazine | USGS WASTE-S | FRANK | Spring 2013 |  |  | 901 | 199 |  | 2013-05-16 | U | 82 | ug/kg | U |  | 100 | Reporting limit
atrazine | USGS WASTE-S | CONNZELION | Spring 2013 |  |  | 901 | 200 |  | 2013-05-16 | U | 105 | ug/kg | U |  | 100 | Reporting limit
atrazine | USGS WASTE-S | SUTWESTN | Spring 2013 |  |  | 901 | 201 |  | 2013-05-17 | U | 145 | ug/kg | U |  | 100 | Reporting limit
atrazine | USGS WASTE-S | SUSQ_41 | Spring 2013 |  |  | 901 | 202 |  | 2013-05-22 | U | 86 | ug/kg | U |  | 100 | Reporting limit
atrazine | USGS WASTE-S | ROCKEAST2 | Spring 2013 |  |  | 901 | 203 |  | 2013-05-22 | U | 87 | ug/kg | U |  | 100 | Reporting limit
atrazine | USGS WASTE-S | SUNEAST | Fall 2013 |  |  | 901 | 206 |  | 2013-08-05 | U | 139 | ug/kg | U |  | 100 | Reporting limit
atrazine | USGS WASTE-S | SUNWEST | Fall 2013 |  |  | 901 | 207 |  | 2013-08-05 | U | 83 | ug/kg | U |  | 100 | Reporting limit
atrazine | USGS WASTE-S | LTOWNNAR | Fall 2013 |  |  | 901 | 208 |  | 2013-08-07 | U | 82 | ug/kg | U |  | 100 | Reporting limit
atrazine | USGS WASTE-S | NEW_2 | Fall 2013 |  |  | 901 | 209 |  | 2013-08-07 | U | 117 | ug/kg | U |  | 100 | Reporting limit
atrazine | USGS WASTE-S | SUSQ_41 | Fall 2013 | t = below the long-term method detection limit |  | 901 | 210 |  | 2013-08-05 |  | 2.2 | ug/kg |  | 2.2 | 100 | Reporting limit
atrazine | USGS WASTE-S | ROCKEAST2 | Fall 2013 |  |  | 901 | 211 |  | 2013-08-05 | U | 104 | ug/kg | U |  | 100 | Reporting limit
atrazine | USGS WASTE-S | ROCKWEST2 | Fall 2013 |  |  | 901 | 212 |  | 2013-08-05 | U | 140 | ug/kg | U |  | 100 | Reporting limit
atrazine | USGS WASTE-S | MARWEST2 | Fall 2013 |  |  | 901 | 213 |  | 2013-08-06 | U | 113 | ug/kg | U |  | 100 | Reporting limit
atrazine | USGS WASTE-S | MAREAST2 | Fall 2013 | t = below the long-term method detection limit |  | 901 | 214 |  | 2013-08-06 |  | 1.3 | ug/kg |  | 1.3 | 100 | Reporting limit
atrazine | USGS WASTE-S | SUSQ_41 | Fall 2013 |  |  | 901 | 215 | Duplicate | 2013-08-05 | U | 101 | ug/kg | U |  | 100 | Reporting limit
atrazine | USGS WASTE-S | MOR18 | Fall 2013 |  |  | 901 | 218 |  | 2013-08-07 | U | 96 | ug/kg | U |  | 100 | Reporting limit
atrazine | USGS WASTE-S | FRANK | Fall 2013 |  |  | 901 | 221 |  | 2013-08-13 | U | 159 | ug/kg | U |  | 100 | Reporting limit
atrazine | USGS WASTE-S | SUTWESTN | Fall 2013 |  |  | 901 | 227 |  | 2013-08-14 | U | 96 | ug/kg | U |  | 100 | Reporting limit
atrazine | USGS WASTE-S | CONNZELION | Fall 2013 |  |  | 901 | 229 |  | 2013-08-13 | U | 123 | ug/kg | U |  | 100 | Reporting limit
atrazine | USGS WASTE-S | SPRUCE | Spring 2016 |  |  | 901 | 233 |  | 2016-06-09 | U | 200 | ug/kg | U |  | 100 | Reporting limit
atrazine | USGS WASTE-S | FRANKSTOWN | Spring 2016 |  |  | 901 | 235 |  | 2016-06-09 | U | 200 | ug/kg | U |  | 100 | Reporting limit
atrazine | USGS WASTE-S | FRANKSTOWNST | Spring 2016 |  |  | 901 | 236 |  | 2016-06-09 | U | 200 | ug/kg | U |  | 100 | Reporting limit
atrazine | USGS WASTE-S | FRANKSTOWNST | Spring 2016 |  |  | 901 | 237 | Duplicate | 2016-06-09 | U | 200 | ug/kg | U |  | 100 | Reporting limit
atrazine | USGS WASTE-S | ROCK14.5 | Spring 2016 |  |  | 901 | 238 |  | 2016-06-08 | U | 200 | ug/kg | U |  | 100 | Reporting limit
atrazine | USGS WASTE-S | ROCK6.5 | Spring 2016 |  |  | 901 | 239 |  | 2016-06-08 | U | 200 | ug/kg | U |  | 100 | Reporting limit
atrazine | USGS WASTE-S | ROCK2.5 | Spring 2016 |  |  | 901 | 240 |  | 2016-06-08 | U | 200 | ug/kg | U |  | 100 | Reporting limit
atrazine | USGS WASTE-S | ROCK1 | Spring 2016 |  |  | 901 | 241 |  | 2016-06-08 | U | 200 | ug/kg | U |  | 100 | Reporting limit
atrazine | USGS WASTE-S | NEWMARKET | Spring 2016 |  |  | 901 | 242 |  | 2016-06-08 | U | 200 | ug/kg | U |  | 100 | Reporting limit
atrazine | USGS WASTE-S | QUITTA | Spring 2015 |  |  | 901 | 306 | Duplicate | 2015-06-10 | U | 200 | ug/kg | U |  | 100 | Reporting limit
atrazine | USGS WASTE-S | FRANKSTOWN | Fall 2015 |  |  | 901 | 309 | Duplicate | 2015-10-13 | U | 200 | ug/kg | U |  | 100 | Reporting limit
atrazine | USGS WASTE-S | LITTLEJ | Fall 2015 |  |  | 901 | 311 | Duplicate | 2015-10-13 | U | 200 | ug/kg | U |  | 100 | Reporting limit
atrazine | USGS WASTE-S | LTOWN8 | Fall 2015 |  |  | 901 | 312 | Duplicate | 2015-10-14 | U | 200 | ug/kg | U |  | 100 | Reporting limit
atrazine | USGS WASTE-S | W_BR_MAHAN | Spring 2017 |  |  | 901 | 684 |  | 2017-06-12 | U | 200 | ug/kg | U |  | 100 | Reporting limit
atrazine | USGS WASTE-S | HALTER | Fall 2017 |  |  | 901 | 864 |  | 2017-10-02 | U | 200 | ug/kg | U |  | 100 | Reporting limit
atrazine | USGS WASTE-S | CLOVERBRIDGE | Fall 2017 |  |  | 901 | 869 |  | 2017-10-02 | U | 200 | ug/kg | U |  | 100 | Reporting limit
atrazine | USGS WASTE-S | CLOVERBRIDGE | Fall 2017 |  |  | 901 | 874 | Duplicate | 2017-10-02 | U | 1000 | ug/kg | U |  | 100 | Reporting limit
atrazine | USGS WASTE-S | SPRUCE | Fall 2017 |  |  | 901 | 879 |  | 2017-10-02 | U | 1000 | ug/kg | U |  | 100 | Reporting limit
atrazine | USGS WASTE-S | BEJULIAN | Spring 2015 |  |  | 920 | 225 |  | 2015-06-08 | U | 200 | ug/kg | U |  | 100 | Reporting limit
atrazine | USGS WASTE-S | KETTLECROSS | Spring 2015 |  |  | 920 | 226 |  | 2015-06-08 | U | 200 | ug/kg | U |  | 100 | Reporting limit
atrazine | USGS WASTE-S | KETTLECROSS | Fall 2015 |  |  | 920 | 355 |  | 2015-10-14 | U | 200 | ug/kg | U |  | 100 | Reporting limit
atrazine | USGS WASTE-S | BEJULIAN | Fall 2015 |  |  | 920 | 356 |  | 2015-10-14 | U | 200 | ug/kg | U |  | 100 | Reporting limit
atrazine | USGS WASTE-S | NEWTHAM | Fall 2015 |  |  | 948 | 200 |  | 2015-10-14 | U | 200 | ug/kg | U |  | 100 | Reporting limit
atrazine | USGS WASTE-S | LTOWN8 | Fall 2015 |  |  | 948 | 203 |  | 2015-10-14 | U | 200 | ug/kg | U |  | 100 | Reporting limit
atrazine | USGS WASTE-S | NEW11.5 | Fall 2015 |  |  | 948 | 204 |  | 2015-10-14 | U | 200 | ug/kg | U |  | 100 | Reporting limit
atrazine | USGS WASTE-S | ROCK14.5 | Fall 2015 |  |  | 948 | 209 |  | 2015-10-15 | U | 200 | ug/kg | U |  | 100 | Reporting limit
atrazine | USGS WASTE-S | ROCK6.5 | Fall 2015 |  |  | 948 | 210 |  | 2015-10-15 | U | 200 | ug/kg | U |  | 100 | Reporting limit
atrazine | USGS WASTE-S | ROCK2.5 | Fall 2015 |  |  | 948 | 216 |  | 2015-10-15 | U | 200 | ug/kg | U |  | 100 | Reporting limit
atrazine | USGS WASTE-S | ROCK2.5 | Spring 2015 |  |  | 948 | 258 |  | 2015-06-09 | U | 200 | ug/kg | U |  | 100 | Reporting limit
atrazine | USGS WASTE-S | ROCK14.5 | Spring 2015 |  |  | 948 | 259 |  | 2015-06-09 | U | 200 | ug/kg | U |  | 100 | Reporting limit
atrazine | USGS WASTE-S | ROCK6.5 | Spring 2015 |  |  | 948 | 260 |  | 2015-06-09 | U | 200 | ug/kg | U |  | 100 | Reporting limit
atrazine | USGS WASTE-S | LTOWN8 | Spring 2015 |  |  | 948 | 261 |  | 2015-06-11 | U | 200 | ug/kg | U |  | 100 | Reporting limit
atrazine | USGS WASTE-S | NEW11.5 | Spring 2015 |  |  | 948 | 262 |  | 2015-06-11 | U | 200 | ug/kg | U |  | 100 | Reporting limit
atrazine | USGS WASTE-S | BUFFALOWB | Spring 2015 |  |  | 948 | 263 |  | 2015-06-16 | U | 200 | ug/kg | U |  | 100 | Reporting limit
atrazine | USGS WASTE-S | CONESTOGAUPS | Spring 2016 |  |  | 948 | 315 |  | 2016-06-08 | U | 200 | ug/kg | U |  | 100 | Reporting limit
atrazine | USGS WASTE-S | CONESTOGADWS | Spring 2016 |  |  | 948 | 316 |  | 2016-06-08 | U | 200 | ug/kg | U |  | 100 | Reporting limit
atrazine | USGS WASTE-S | MUDDY01 | Spring 2016 |  |  | 948 | 317 |  | 2016-06-08 | U | 200 | ug/kg | U |  | 100 | Reporting limit
atrazine | USGS WASTE-S | WBROCT01 | Spring 2016 |  |  | 948 | 318 |  | 2016-06-09 | U | 200 | ug/kg | U |  | 100 | Reporting limit
atrazine | USGS WASTE-S | LBEAV01 | Spring 2016 |  |  | 948 | 319 |  | 2016-06-09 | U | 200 | ug/kg | U |  | 100 | Reporting limit
atrazine | USGS WASTE-S | GROFF01 | Spring 2016 |  |  | 948 | 320 |  | 2016-06-09 | U | 200 | ug/kg | U |  | 100 | Reporting limit
atrazine | USGS WASTE-S | WBROCT01 | Fall 2016 |  |  | 948 | 338 |  | 2016-10-12 | U | 200 | ug/kg | U |  | 100 | Reporting limit
atrazine | USGS WASTE-S | LBEAV01 | Fall 2016 |  |  | 948 | 339 |  | 2016-10-12 | U | 200 | ug/kg | U |  | 100 | Reporting limit
atrazine | USGS WASTE-S | MUDDY01 | Fall 2016 |  |  | 948 | 340 |  | 2016-10-12 | U | 200 | ug/kg | U |  | 100 | Reporting limit
atrazine | USGS WASTE-S | GROFF01 | Fall 2016 |  |  | 948 | 341 |  | 2016-10-13 | U | 200 | ug/kg | U |  | 100 | Reporting limit
atrazine | USGS WASTE-S | CONESTOGADWS | Fall 2016 |  |  | 948 | 343 |  | 2016-10-13 | U | 200 | ug/kg | U |  | 100 | Reporting limit
atrazine | USGS WASTE-S | CONESTOGAUPS | Fall 2016 |  |  | 948 | 344 |  | 2016-10-13 | U | 200 | ug/kg | U |  | 100 | Reporting limit
atrazine | USGS WASTE-S | CONESTOGA23 | Winter 2017 |  |  | 948 | 442 |  | 2017-03-27 | U | 1000 | ug/kg | U |  | 100 | Reporting limit
atrazine | USGS WASTE-S | MILLCREEK | Winter 2017 |  |  | 948 | 443 |  | 2017-03-27 | U | 200 | ug/kg | U |  | 100 | Reporting limit
atrazine | USGS WASTE-S | CONESTOGADWS | Winter 2017 |  |  | 948 | 444 |  | 2017-03-27 | U | 200 | ug/kg | U |  | 100 | Reporting limit
atrazine | USGS WASTE-S | CONESTOGA23 | Spring 2017 |  |  | 948 | 606 |  | 2017-06-15 | U | 200 | ug/kg | U |  | 100 | Reporting limit
atrazine | USGS WASTE-S | CONESTOGADWS | Spring 2017 |  |  | 948 | 609 |  | 2017-06-15 | U | 200 | ug/kg | U |  | 100 | Reporting limit
atrazine | USGS WASTE-S | MILLCREEK | Spring 2017 |  |  | 948 | 612 |  | 2017-06-15 | U | 200 | ug/kg | U |  | 100 | Reporting limit
atrazine | USGS WASTE-S | CONESTOGA23 | Fall 2017 |  |  | 948 | 627 |  | 2017-10-02 | U | 1030 | ug/kg | U |  | 100 | Reporting limit
atrazine | USGS WASTE-S | TULPEHOCKEN | Fall 2017 |  |  | 948 | 630 |  | 2017-10-02 | U | 200 | ug/kg | U |  | 100 | Reporting limit
atrazine | USGS WASTE-S | MAIDEN | Fall 2017 |  |  | 948 | 633 |  | 2017-10-02 | U | 200 | ug/kg | U |  | 100 | Reporting limit
atrazine | USGS WASTE-S | RCLAYPADELIN | Fall 2017 |  |  | 948 | 636 |  | 2017-10-03 | U | 200 | ug/kg | U |  | 100 | Reporting limit
atrazine | USGS WASTE-S | GOOSEMID | Fall 2017 |  |  | 948 | 663 |  | 2017-10-03 | U | 1000 | ug/kg | U |  | 100 | Reporting limit
atrazine | USGS WASTE-S | GOOSEUP | Fall 2017 |  |  | 948 | 666 |  | 2017-10-03 | U | 200 | ug/kg | U |  | 100 | Reporting limit
atrazine | USGS WASTE-S | CONESTOGADWS | Fall 2017 |  |  | 948 | 669 |  | 2017-10-05 | U | 1000 | ug/kg | U |  | 100 | Reporting limit
atrazine | USGS WASTE-S | MILLCREEK | Fall 2017 |  |  | 948 | 672 |  | 2017-10-05 | U | 200 | ug/kg | U |  | 100 | Reporting limit
atrazine | USGS WASTE-S | NEWMARKET | Fall 2016 |  |  | 972 | 100 |  | 2016-10-11 | U | 200 | ug/kg | U |  | 100 | Reporting limit
atrazine | USGS WASTE-S | ROCK1 | Fall 2016 |  |  | 972 | 101 |  | 2016-10-11 | U | 200 | ug/kg | U |  | 100 | Reporting limit
atrazine | USGS WASTE-S | ROCK14.5 | Fall 2016 |  |  | 972 | 102 |  | 2016-10-11 | U | 200 | ug/kg | U |  | 100 | Reporting limit
atrazine | USGS WASTE-S | ROCK6.5 | Fall 2016 |  |  | 972 | 103 |  | 2016-10-11 | U | 200 | ug/kg | U |  | 100 | Reporting limit
atrazine | USGS WASTE-S | ROCK2.5 | Fall 2016 |  |  | 972 | 104 |  | 2016-10-11 | U | 200 | ug/kg | U |  | 100 | Reporting limit
atrazine | USGS WASTE-S | MAHANTANGO2 | Fall 2016 |  |  | 972 | 105 |  | 2016-10-12 | U | 200 | ug/kg | U |  | 100 | Reporting limit
atrazine | USGS WASTE-S | NEW_2 | Fall 2016 |  |  | 972 | 106 |  | 2016-10-12 | U | 200 | ug/kg | U |  | 100 | Reporting limit
atrazine | USGS WASTE-S | NEW11.5 | Fall 2016 |  |  | 972 | 107 |  | 2016-10-12 | U | 200 | ug/kg | U |  | 100 | Reporting limit
atrazine | USGS WASTE-S | KISHGAGE | Fall 2015 |  |  | 972 | 400 |  | 2015-10-07 | U | 200 | ug/kg | U |  | 100 | Reporting limit
atrazine | USGS WASTE-S | BUFFALOWB | Fall 2015 |  |  | 972 | 401 |  | 2015-10-07 | U | 200 | ug/kg | U |  | 100 | Reporting limit
atrazine | USGS WASTE-S | CONO | Fall 2015 |  |  | 972 | 402 |  | 2015-10-07 | U | 200 | ug/kg | U |  | 100 | Reporting limit
atrazine | USGS WASTE-S | QUITTA | Fall 2015 |  |  | 972 | 403 |  | 2015-10-08 | U | 200 | ug/kg | U |  | 100 | Reporting limit
atrazine | USGS WASTE-S | WQN0212 | Fall 2015 |  |  | 972 | 404 |  | 2015-10-08 | U | 200 | ug/kg | U |  | 100 | Reporting limit
atrazine | USGS WASTE-S | NEWTHAM | Spring 2015 |  |  | 972 | 500 |  | 2015-06-08 | U | 200 | ug/kg | U |  | 100 | Reporting limit
atrazine | USGS WASTE-S | KISHGAGE | Spring 2015 |  |  | 972 | 503 |  | 2015-06-08 | U | 200 | ug/kg | U |  | 100 | Reporting limit
atrazine | USGS WASTE-S | CLOVERBRIDGE | Winter 2017 |  |  | 972 | 504 |  | 2017-03-23 | U | 200 | ug/kg | U |  | 100 | Reporting limit
atrazine | USGS WASTE-S | QUITTA | Spring 2015 |  |  | 972 | 506 |  | 2015-06-10 | U | 200 | ug/kg | U |  | 100 | Reporting limit
atrazine | USGS WASTE-S | SPRUCE | Winter 2017 |  |  | 972 | 508 |  | 2017-03-03 | U | 200 | ug/kg | U |  | 100 | Reporting limit
atrazine | USGS WASTE-S | WQN0212 | Spring 2015 |  |  | 972 | 509 |  | 2015-06-11 | U | 200 | ug/kg | U |  | 100 | Reporting limit
atrazine | USGS WASTE-S | CONO | Spring 2015 |  |  | 972 | 512 |  | 2015-06-15 | U | 200 | ug/kg | U |  | 100 | Reporting limit
atrazine | USGS WASTE-S | W_BR_MAHAN | Winter 2017 |  |  | 972 | 513 |  | 2017-03-27 | U | 200 | ug/kg | U |  | 100 | Reporting limit
atrazine | USGS WASTE-S | MAHANTANGO2 | Spring 2016 |  |  | 972 | 603 |  | 2016-06-09 | U | 200 | ug/kg | U |  | 100 | Reporting limit
atrazine | USGS WASTE-S | LEWISTOWN | Spring 2016 |  |  | 972 | 604 |  | 2016-06-09 | U | 200 | ug/kg | U |  | 100 | Reporting limit
atrazine | USGS WASTE-S | NEW_2 | Spring 2016 |  |  | 972 | 605 |  | 2016-06-10 | U | 200 | ug/kg | U |  | 100 | Reporting limit
atrazine | USGS WASTE-S | NEW11.5 | Spring 2016 |  |  | 972 | 606 |  | 2016-06-10 | U | 200 | ug/kg | U |  | 100 | Reporting limit
atrazine | USGS WASTE-S | W_BR_MAHAN | Fall 2017 |  |  | 972 | 826 |  | 2017-10-03 | U | 1000 | ug/kg | U |  | 100 | Reporting limit
atrazine | USGS WASTE-S | RAYSTOWN | Spring 2015 |  |  | 974 | 17 |  | 2015-06-08 | U | 200 | ug/kg | U |  | 100 | Reporting limit
atrazine | USGS WASTE-S | LITTLEJ | Spring 2015 |  |  | 974 | 18 |  | 2015-06-08 | U | 200 | ug/kg | U |  | 100 | Reporting limit
atrazine | USGS WASTE-S | SPRUCE | Spring 2015 |  |  | 974 | 19 |  | 2015-06-08 | U | 200 | ug/kg | U |  | 100 | Reporting limit
atrazine | USGS WASTE-S | FRANKSTOWN | Spring 2015 |  |  | 974 | 20 |  | 2015-06-08 | U | 200 | ug/kg | U |  | 100 | Reporting limit
atrazine | USGS WASTE-S | CLOVERBRIDGE | Spring 2015 |  |  | 974 | 21 |  | 2015-06-08 | U | 606 | ug/kg | U |  | 100 | Reporting limit
atrazine | USGS WASTE-S | RAYSTOWN | Fall 2015 |  |  | 974 | 69 |  | 2015-10-13 | U | 200 | ug/kg | U |  | 100 | Reporting limit
atrazine | USGS WASTE-S | CLOVERBRIDGE | Fall 2015 |  |  | 974 | 70 |  | 2015-10-13 | U | 200 | ug/kg | U |  | 100 | Reporting limit
atrazine | USGS WASTE-S | FRANKSTOWN | Fall 2015 |  |  | 974 | 71 |  | 2015-10-13 | U | 200 | ug/kg | U |  | 100 | Reporting limit
atrazine | USGS WASTE-S | SPRUCE | Fall 2015 |  |  | 974 | 72 |  | 2015-10-13 | U | 200 | ug/kg | U |  | 100 | Reporting limit
atrazine | USGS WASTE-S | LITTLEJ | Fall 2015 |  |  | 974 | 73 |  | 2015-10-13 | U | 200 | ug/kg | U |  | 100 | Reporting limit
atrazine | USGS WASTE-S | LEWISTOWN | Fall 2016 |  |  | 974 | 337 |  | 2016-10-11 | U | 200 | ug/kg | U |  | 100 | Reporting limit
atrazine | USGS WASTE-S | SPRUCE | Fall 2016 |  |  | 974 | 340 |  | 2016-10-11 | U | 200 | ug/kg | U |  | 100 | Reporting limit
atrazine | USGS WASTE-S | FRANKSTOWN | Fall 2016 |  |  | 974 | 341 |  | 2016-10-11 | U | 200 | ug/kg | U |  | 100 | Reporting limit
atrazine | USGS WASTE-S | FRANKSTOWNST | Fall 2016 |  |  | 974 | 343 |  | 2016-10-11 | U | 200 | ug/kg | U |  | 100 | Reporting limit
atrazine | USGS WASTE-S | GOOSEUP | Winter 2017 |  |  | 974 | 405 |  | 2017-03-27 | U | 200 | ug/kg | U |  | 100 | Reporting limit
atrazine | USGS WASTE-S | GOOSEMID | Winter 2017 |  |  | 974 | 410 |  | 2017-03-27 | U | 200 | ug/kg | U |  | 100 | Reporting limit
atrazine | USGS WASTE-S | RCLAYPADELIN | Winter 2017 |  |  | 974 | 415 |  | 2017-03-27 | U | 200 | ug/kg | U |  | 100 | Reporting limit
atrazine | USGS WASTE-S | RCLAYPADELIN | Winter 2017 |  |  | 974 | 417 | Duplicate | 2017-03-27 | U | 200 | ug/kg | U |  | 100 | Reporting limit
atrazine | USGS WASTE-S | FRANKSTOWN | Spring 2017 |  |  | 974 | 538 |  | 2017-06-13 | U | 200 | ug/kg | U |  | 100 | Reporting limit
atrazine | USGS WASTE-S | CLOVERBRIDGE | Spring 2017 |  |  | 974 | 543 |  | 2017-06-12 | U | 1020 | ug/kg | U |  | 100 | Reporting limit
atrazine | USGS WASTE-S | FRANKSTOWNST | Spring 2017 |  |  | 974 | 548 |  | 2017-06-13 | U | 200 | ug/kg | U |  | 100 | Reporting limit
atrazine | USGS WASTE-S | SPRUCE | Spring 2017 |  |  | 974 | 553 |  | 2017-06-12 | U | 1000 | ug/kg | U |  | 100 | Reporting limit
atrazine | USGS WASTE-S | GOOSEUP | Spring 2017 |  |  | 974 | 568 |  | 2017-06-15 | U | 200 | ug/kg | U |  | 100 | Reporting limit
atrazine | USGS WASTE-S | GOOSEMID | Spring 2017 |  |  | 974 | 572 |  | 2017-06-15 | U | 200 | ug/kg | U |  | 100 | Reporting limit
atrazine | USGS WASTE-S | RCLAYPADELIN | Spring 2017 |  |  | 974 | 576 |  | 2017-06-15 | U | 200 | ug/kg | U |  | 100 | Reporting limit
atrazine | USGS WASTE-S | MAHONING3 | Fall 2017 |  |  | 974 | 751 |  | 2017-10-02 | U | 200 | ug/kg | U |  | 100 | Reporting limit
atrazine | USGS WASTE-S | SHENANGO3 | Fall 2017 |  |  | 974 | 756 |  | 2017-10-02 | U | 200 | ug/kg | U |  | 100 | Reporting limit
atrazine | USGS WASTE-S | BEAVBANK | Fall 2017 |  |  | 974 | 761 |  | 2017-10-02 | U | 200 | ug/kg | U |  | 100 | Reporting limit
atrazine | USGS WASTE-S | MONOT1_82 | Fall 2017 |  |  | 974 | 772 |  | 2017-10-03 | U | 200 | ug/kg | U |  | 100 | Reporting limit
atrazine | USGS WASTE-S | MONOT9_81 | Fall 2017 |  |  | 974 | 777 |  | 2017-10-03 | U | 1010 | ug/kg | U |  | 100 | Reporting limit
atrazine | USGS WASTE-S | DUNL_8 | Fall 2017 |  |  | 974 | 782 |  | 2017-10-04 | U | 200 | ug/kg | U |  | 100 | Reporting limit
atrazine | USGS WASTE-S | MAHANTANGO3 | Spring 2016 |  |  | 4426 | 600 |  | 2016-06-09 | U | 200 | ug/kg | U |  | 100 | Reporting limit
atrazine | USGS WASTE-S | PENNSMILL | Spring 2016 |  |  | 4426 | 601 |  | 2016-06-09 | U | 100 | ug/kg | U |  | 100 | Reporting limit
azinphos-methyl | USGS PEST-S | CONOGOOD | Spring 2014 |  |  | 901 | 100 |  | 2014-05-07 | U | 50 | ug/kg | U |  | 50 | Reporting limit
azinphos-methyl | USGS PEST-S | CONOEAST | Spring 2014 |  |  | 901 | 101 |  | 2014-05-07 | U | 50 | ug/kg | U |  | 50 | Reporting limit
azinphos-methyl | USGS PEST-S | SWATHER | Spring 2014 |  |  | 901 | 102 |  | 2014-05-08 | U | 50 | ug/kg | U |  | 50 | Reporting limit
azinphos-methyl | USGS PEST-S | SWATHARP | Spring 2014 |  |  | 901 | 103 |  | 2014-05-08 | U | 50 | ug/kg | U |  | 50 | Reporting limit
azinphos-methyl | USGS PEST-S | LSWATMILL | Spring 2014 |  |  | 901 | 104 |  | 2014-05-08 | U | 50 | ug/kg | U |  | 50 | Reporting limit
azinphos-methyl | USGS PEST-S | FAIRVIEW | Spring 2014 |  |  | 901 | 105 |  | 2014-05-12 | U | 50 | ug/kg | U |  | 50 | Reporting limit
azinphos-methyl | USGS PEST-S | ROCKWEST2 | Spring 2014 |  |  | 901 | 106 |  | 2014-05-12 | U | 50 | ug/kg | U |  | 50 | Reporting limit
azinphos-methyl | USGS PEST-S | LTOWNNAR | Spring 2014 |  |  | 901 | 114 |  | 2014-05-13 | U | 50 | ug/kg | U |  | 50 | Reporting limit
azinphos-methyl | USGS PEST-S | NEW_2 | Spring 2014 |  |  | 901 | 118 |  | 2014-05-14 | U | 50 | ug/kg | U |  | 50 | Reporting limit
azinphos-methyl | USGS PEST-S | MAREAST2 | Spring 2014 |  |  | 901 | 119 |  | 2014-05-14 | U | 50 | ug/kg | U |  | 50 | Reporting limit
azinphos-methyl | USGS PEST-S | LSWATSALEM | Spring 2014 |  |  | 901 | 122 |  | 2014-05-20 | U | 50 | ug/kg | U |  | 50 | Reporting limit
azinphos-methyl | USGS PEST-S | CROSSKL2 | Spring 2014 |  |  | 901 | 123 |  | 2014-05-20 | U | 50 | ug/kg | U |  | 50 | Reporting limit
azinphos-methyl | USGS PEST-S | ELIZABETH | Spring 2014 |  |  | 901 | 124 |  | 2014-05-20 | U | 50 | ug/kg | U |  | 50 | Reporting limit
azinphos-methyl | USGS PEST-S | MOR18 | Spring 2014 |  |  | 901 | 127 |  | 2014-05-27 | U | 50 | ug/kg | U |  | 50 | Reporting limit
azinphos-methyl | USGS PEST-S | MOR18 | Spring 2014 |  |  | 901 | 128 | Duplicate | 2014-05-27 | U | 50 | ug/kg | U |  | 50 | Reporting limit
azinphos-methyl | USGS PEST-S | TUSCARORA CK | Spring 2014 |  |  | 901 | 129 |  | 2014-05-28 | U | 50 | ug/kg | U |  | 50 | Reporting limit
azinphos-methyl | USGS PEST-S | SUTWESTN | Spring 2014 |  |  | 901 | 130 |  | 2014-05-29 | U | 50 | ug/kg | U |  | 50 | Reporting limit
azinphos-methyl | USGS PEST-S | KISHREEDSVIL | Spring 2014 |  |  | 901 | 132 |  | 2014-06-04 | U | 50 | ug/kg | U |  | 50 | Reporting limit
azinphos-methyl | USGS PEST-S | KISHHIGHLAND | Spring 2014 |  |  | 901 | 133 |  | 2014-06-04 | U | 50 | ug/kg | U |  | 50 | Reporting limit
azinphos-methyl | USGS PEST-S | SWATHARP | Fall 2014 |  |  | 901 | 150 |  | 2014-08-05 | U | 50 | ug/kg | U |  | 50 | Reporting limit
azinphos-methyl | USGS PEST-S | LSWATMILL | Fall 2014 |  |  | 901 | 151 |  | 2014-08-05 | U | 50 | ug/kg | U |  | 50 | Reporting limit
azinphos-methyl | USGS PEST-S | CONOGOOD | Fall 2014 |  |  | 901 | 152 |  | 2014-08-05 | U | 50 | ug/kg | U |  | 50 | Reporting limit
azinphos-methyl | USGS PEST-S | TUSCARORA CK | Fall 2014 |  |  | 901 | 153 |  | 2014-08-07 | U | 50 | ug/kg | U |  | 50 | Reporting limit
azinphos-methyl | USGS PEST-S | KISHREEDSVIL | Fall 2014 |  |  | 901 | 154 |  | 2014-08-07 | U | 50 | ug/kg | U |  | 50 | Reporting limit
azinphos-methyl | USGS PEST-S | SWATHER | Fall 2014 |  |  | 901 | 155 |  | 2014-08-12 | U | 50 | ug/kg | U |  | 50 | Reporting limit
azinphos-methyl | USGS PEST-S | ELIZABETH | Fall 2014 |  |  | 901 | 157 |  | 2014-08-12 | U | 50 | ug/kg | U |  | 50 | Reporting limit
azinphos-methyl | USGS PEST-S | CROSSKL2 | Fall 2014 |  |  | 901 | 159 |  | 2014-08-12 | U | 50 | ug/kg | U |  | 50 | Reporting limit
azinphos-methyl | USGS PEST-S | CONOEAST | Fall 2014 |  |  | 901 | 161 |  | 2014-08-12 | U | 50 | ug/kg | U |  | 50 | Reporting limit
azinphos-methyl | USGS PEST-S | MOR18 | Fall 2014 |  |  | 901 | 163 |  | 2014-08-13 | U | 50 | ug/kg | U |  | 50 | Reporting limit
azinphos-methyl | USGS PEST-S | LTOWNNAR | Fall 2014 |  |  | 901 | 168 |  | 2014-08-14 | U | 50 | ug/kg | U |  | 50 | Reporting limit
azinphos-methyl | USGS PEST-S | KISHHIGHLAND | Fall 2014 |  |  | 901 | 169 |  | 2014-08-14 | U | 50 | ug/kg | U |  | 50 | Reporting limit
azinphos-methyl | USGS PEST-S | LSWATSALEM | Fall 2014 |  |  | 901 | 170 |  | 2014-08-25 | U | 50 | ug/kg | U |  | 50 | Reporting limit
azinphos-methyl | USGS PEST-S | LSWATSALEM | Fall 2014 |  |  | 901 | 171 | Duplicate | 2014-08-25 | U | 50 | ug/kg | U |  | 50 | Reporting limit
azinphos-methyl | USGS PEST-S | NEW_2 | Fall 2014 |  |  | 901 | 173 |  | 2014-08-28 | U | 50 | ug/kg | U |  | 50 | Reporting limit
azinphos-methyl | USGS PEST-S | ROCKWEST2 | Fall 2014 |  |  | 901 | 174 |  | 2014-08-28 | U | 50 | ug/kg | U |  | 50 | Reporting limit
azinphos-methyl | USGS PEST-S | FAIRVIEW | Fall 2014 |  |  | 901 | 175 |  | 2014-09-02 | U | 50 | ug/kg | U |  | 50 | Reporting limit
azinphos-methyl | USGS PEST-S | MAREAST2 | Fall 2014 |  |  | 901 | 176 |  | 2014-09-02 | U | 50 | ug/kg | U |  | 50 | Reporting limit
azinphos-methyl | USGS PEST-S | SUTWESTN | Fall 2014 |  |  | 901 | 177 |  | 2014-09-08 | U | 50 | ug/kg | U |  | 50 | Reporting limit
azinphos-methyl | USGS PEST-S | MOR18 | Spring 2013 |  |  | 901 | 188 |  | 2013-05-13 | U | 50 | ug/kg | U |  | 50 | Reporting limit
azinphos-methyl | USGS PEST-S | SUNEAST | Spring 2013 |  |  | 901 | 189 |  | 2013-05-21 | U | 50 | ug/kg | U |  | 50 | Reporting limit
azinphos-methyl | USGS PEST-S | SUNWEST | Spring 2013 |  |  | 901 | 190 |  | 2013-05-21 | U | 50 | ug/kg | U |  | 50 | Reporting limit
azinphos-methyl | USGS PEST-S | LTOWNNAR | Spring 2013 |  |  | 901 | 191 |  | 2013-05-21 | U | 50 | ug/kg | U |  | 50 | Reporting limit
azinphos-methyl | USGS PEST-S | NEW_2 | Spring 2013 |  |  | 901 | 192 |  | 2013-05-21 | U | 50 | ug/kg | U |  | 50 | Reporting limit
azinphos-methyl | USGS PEST-S | NEW_2 | Spring 2013 |  |  | 901 | 193 | Duplicate | 2013-05-21 | U | 50 | ug/kg | U |  | 50 | Reporting limit
azinphos-methyl | USGS PEST-S | ROCKWEST2 | Spring 2013 |  |  | 901 | 194 |  | 2013-05-21 | U | 50 | ug/kg | U |  | 50 | Reporting limit
azinphos-methyl | USGS PEST-S | MAREAST2 | Spring 2013 |  |  | 901 | 195 |  | 2013-05-22 | U | 50 | ug/kg | U |  | 50 | Reporting limit
azinphos-methyl | USGS PEST-S | MARWEST2 | Spring 2013 |  |  | 901 | 196 |  | 2013-05-22 | U | 50 | ug/kg | U |  | 50 | Reporting limit
azinphos-methyl | USGS PEST-S | FRANK | Spring 2013 |  |  | 901 | 199 |  | 2013-05-16 | U | 50 | ug/kg | U |  | 50 | Reporting limit
azinphos-methyl | USGS PEST-S | CONNZELION | Spring 2013 |  |  | 901 | 200 |  | 2013-05-16 | U | 50 | ug/kg | U |  | 50 | Reporting limit
azinphos-methyl | USGS PEST-S | SUTWESTN | Spring 2013 |  |  | 901 | 201 |  | 2013-05-17 | U | 50 | ug/kg | U |  | 50 | Reporting limit
azinphos-methyl | USGS PEST-S | SUSQ_41 | Spring 2013 |  |  | 901 | 202 |  | 2013-05-22 | U | 50 | ug/kg | U |  | 50 | Reporting limit
azinphos-methyl | USGS PEST-S | ROCKEAST2 | Spring 2013 |  |  | 901 | 203 |  | 2013-05-22 | U | 50 | ug/kg | U |  | 50 | Reporting limit
azinphos-methyl | USGS PEST-S | SUNEAST | Fall 2013 |  |  | 901 | 206 |  | 2013-08-05 | U | 50 | ug/kg | U |  | 50 | Reporting limit
azinphos-methyl | USGS PEST-S | SUNWEST | Fall 2013 |  |  | 901 | 207 |  | 2013-08-05 | U | 50 | ug/kg | U |  | 50 | Reporting limit
azinphos-methyl | USGS PEST-S | LTOWNNAR | Fall 2013 |  |  | 901 | 208 |  | 2013-08-07 | U | 50 | ug/kg | U |  | 50 | Reporting limit
azinphos-methyl | USGS PEST-S | NEW_2 | Fall 2013 |  |  | 901 | 209 |  | 2013-08-07 | U | 50 | ug/kg | U |  | 50 | Reporting limit
azinphos-methyl | USGS PEST-S | SUSQ_41 | Fall 2013 |  |  | 901 | 210 |  | 2013-08-05 | U | 50 | ug/kg | U |  | 50 | Reporting limit
azinphos-methyl | USGS PEST-S | ROCKEAST2 | Fall 2013 |  |  | 901 | 211 |  | 2013-08-05 | U | 50 | ug/kg | U |  | 50 | Reporting limit
azinphos-methyl | USGS PEST-S | ROCKWEST2 | Fall 2013 |  |  | 901 | 212 |  | 2013-08-05 | U | 50 | ug/kg | U |  | 50 | Reporting limit
azinphos-methyl | USGS PEST-S | MARWEST2 | Fall 2013 |  |  | 901 | 213 |  | 2013-08-06 | U | 50 | ug/kg | U |  | 50 | Reporting limit
azinphos-methyl | USGS PEST-S | MAREAST2 | Fall 2013 |  |  | 901 | 214 |  | 2013-08-06 | U | 50 | ug/kg | U |  | 50 | Reporting limit
azinphos-methyl | USGS PEST-S | SUSQ_41 | Fall 2013 |  |  | 901 | 215 | Duplicate | 2013-08-05 | U | 50 | ug/kg | U |  | 50 | Reporting limit
azinphos-methyl | USGS PEST-S | MOR18 | Fall 2013 |  |  | 901 | 218 |  | 2013-08-07 | U | 50 | ug/kg | U |  | 50 | Reporting limit
azinphos-methyl | USGS PEST-S | FRANK | Fall 2013 |  |  | 901 | 221 |  | 2013-08-13 | U | 50 | ug/kg | U |  | 50 | Reporting limit
azinphos-methyl | USGS PEST-S | SUTWESTN | Fall 2013 |  |  | 901 | 227 |  | 2013-08-14 | U | 50 | ug/kg | U |  | 50 | Reporting limit
azinphos-methyl | USGS PEST-S | CONNZELION | Fall 2013 |  |  | 901 | 229 |  | 2013-08-13 | U | 50 | ug/kg | U |  | 50 | Reporting limit
barium | 96 | CONOGOOD | Spring 2014 |  |  | 901 | 100 |  | 2014-05-07 |  | 200000 | ug/kg |  | 200000 |  | Reporting limits will vary per sample as % solid of the material is used in the calculation made.
barium | 96 | CONOEAST | Spring 2014 |  |  | 901 | 101 |  | 2014-05-07 |  | 101000 | ug/kg |  | 101000 |  | Reporting limits will vary per sample as % solid of the material is used in the calculation made.
barium | 96 | SWATHER | Spring 2014 |  |  | 901 | 102 |  | 2014-05-08 |  | 196000 | ug/kg |  | 196000 |  | Reporting limits will vary per sample as % solid of the material is used in the calculation made.
barium | 96 | SWATHARP | Spring 2014 |  |  | 901 | 103 |  | 2014-05-08 |  | 129000 | ug/kg |  | 129000 |  | Reporting limits will vary per sample as % solid of the material is used in the calculation made.
barium | 96 | LSWATMILL | Spring 2014 |  |  | 901 | 104 |  | 2014-05-08 |  | 103000 | ug/kg |  | 103000 |  | Reporting limits will vary per sample as % solid of the material is used in the calculation made.
barium | 96 | FAIRVIEW | Spring 2014 |  |  | 901 | 105 |  | 2014-05-12 |  | 177000 | ug/kg |  | 177000 |  | Reporting limits will vary per sample as % solid of the material is used in the calculation made.
barium | 96 | ROCKWEST2 | Spring 2014 |  |  | 901 | 106 |  | 2014-05-12 |  | 167000 | ug/kg |  | 167000 |  | Reporting limits will vary per sample as % solid of the material is used in the calculation made.
barium | 96 | LTOWNNAR | Spring 2014 |  |  | 901 | 114 |  | 2014-05-13 |  | 63400 | ug/kg |  | 63400 |  | Reporting limits will vary per sample as % solid of the material is used in the calculation made.
barium | 96 | NEW_2 | Spring 2014 |  |  | 901 | 118 |  | 2014-05-14 |  | 92600 | ug/kg |  | 92600 |  | Reporting limits will vary per sample as % solid of the material is used in the calculation made.
barium | 96 | MAREAST2 | Spring 2014 |  |  | 901 | 119 |  | 2014-05-14 |  | 115000 | ug/kg |  | 115000 |  | Reporting limits will vary per sample as % solid of the material is used in the calculation made.
barium | 96 | LSWATSALEM | Spring 2014 |  |  | 901 | 122 |  | 2014-05-20 |  | 61400 | ug/kg |  | 61400 |  | Reporting limits will vary per sample as % solid of the material is used in the calculation made.
barium | 96 | CROSSKL2 | Spring 2014 |  |  | 901 | 123 |  | 2014-05-20 |  | 171000 | ug/kg |  | 171000 |  | Reporting limits will vary per sample as % solid of the material is used in the calculation made.
barium | 96 | ELIZABETH | Spring 2014 |  |  | 901 | 124 |  | 2014-05-20 |  | 230000 | ug/kg |  | 230000 |  | Reporting limits will vary per sample as % solid of the material is used in the calculation made.
barium | 96 | MOR18 | Spring 2014 |  |  | 901 | 127 |  | 2014-05-27 |  | 69100 | ug/kg |  | 69100 |  | Reporting limits will vary per sample as % solid of the material is used in the calculation made.
barium | 96 | MOR18 | Spring 2014 |  |  | 901 | 128 | Duplicate | 2014-05-27 |  | 69500 | ug/kg |  | 69500 |  | Reporting limits will vary per sample as % solid of the material is used in the calculation made.
barium | 96 | TUSCARORA CK | Spring 2014 |  |  | 901 | 129 |  | 2014-05-28 |  | 87400 | ug/kg |  | 87400 |  | Reporting limits will vary per sample as % solid of the material is used in the calculation made.
barium | 96 | SUTWESTN | Spring 2014 |  |  | 901 | 130 |  | 2014-05-29 |  | 200000 | ug/kg |  | 200000 |  | Reporting limits will vary per sample as % solid of the material is used in the calculation made.
barium | 96 | KISHREEDSVIL | Spring 2014 |  |  | 901 | 132 |  | 2014-06-04 |  | 51400 | ug/kg |  | 51400 |  | Reporting limits will vary per sample as % solid of the material is used in the calculation made.
barium | 96 | KISHHIGHLAND | Spring 2014 |  |  | 901 | 133 |  | 2014-06-04 |  | 43700 | ug/kg |  | 43700 |  | Reporting limits will vary per sample as % solid of the material is used in the calculation made.
barium | 96 | CHEST | Spring 2014 |  |  | 901 | 135 |  | 2014-06-18 |  | 107000 | ug/kg |  | 107000 |  | Reporting limits will vary per sample as % solid of the material is used in the calculation made.
barium | 96 | GOOSEMID | Spring 2014 |  |  | 901 | 137 |  | 2014-06-18 |  | 128000 | ug/kg |  | 128000 |  | Reporting limits will vary per sample as % solid of the material is used in the calculation made.
barium | 96 | GOOSEUP | Spring 2014 |  |  | 901 | 139 |  | 2014-06-18 |  | 52200 | ug/kg |  | 52200 |  | Reporting limits will vary per sample as % solid of the material is used in the calculation made.
barium | 96 | SWATHARP | Fall 2014 |  |  | 901 | 150 |  | 2014-08-05 |  | 132000 | ug/kg |  | 132000 |  | Reporting limits will vary per sample as % solid of the material is used in the calculation made.
barium | 96 | LSWATMILL | Fall 2014 |  |  | 901 | 151 |  | 2014-08-05 |  | 127000 | ug/kg |  | 127000 |  | Reporting limits will vary per sample as % solid of the material is used in the calculation made.
barium | 96 | CONOGOOD | Fall 2014 |  |  | 901 | 152 |  | 2014-08-05 |  | 101000 | ug/kg |  | 101000 |  | Reporting limits will vary per sample as % solid of the material is used in the calculation made.
barium | 96 | TUSCARORA CK | Fall 2014 |  |  | 901 | 153 |  | 2014-08-07 |  | 80500 | ug/kg |  | 80500 |  | Reporting limits will vary per sample as % solid of the material is used in the calculation made.
barium | 96 | KISHREEDSVIL | Fall 2014 |  |  | 901 | 154 |  | 2014-08-07 |  | 64800 | ug/kg |  | 64800 |  | Reporting limits will vary per sample as % solid of the material is used in the calculation made.
barium | 96 | SWATHER | Fall 2014 |  |  | 901 | 155 |  | 2014-08-12 |  | 197000 | ug/kg |  | 197000 |  | Reporting limits will vary per sample as % solid of the material is used in the calculation made.
barium | 96 | ELIZABETH | Fall 2014 |  |  | 901 | 157 |  | 2014-08-12 |  | 163000 | ug/kg |  | 163000 |  | Reporting limits will vary per sample as % solid of the material is used in the calculation made.
barium | 96 | CROSSKL2 | Fall 2014 |  |  | 901 | 159 |  | 2014-08-12 |  | 93200 | ug/kg |  | 93200 |  | Reporting limits will vary per sample as % solid of the material is used in the calculation made.
barium | 96 | CONOEAST | Fall 2014 |  |  | 901 | 161 |  | 2014-08-12 |  | 81700 | ug/kg |  | 81700 |  | Reporting limits will vary per sample as % solid of the material is used in the calculation made.
barium | 96 | MOR18 | Fall 2014 |  |  | 901 | 163 |  | 2014-08-13 |  | 91500 | ug/kg |  | 91500 |  | Reporting limits will vary per sample as % solid of the material is used in the calculation made.
barium | 96 | LTOWNNAR | Fall 2014 |  |  | 901 | 168 |  | 2014-08-14 |  | 35000 | ug/kg |  | 35000 |  | Reporting limits will vary per sample as % solid of the material is used in the calculation made.
barium | 96 | KISHHIGHLAND | Fall 2014 |  |  | 901 | 169 |  | 2014-08-14 |  | 91000 | ug/kg |  | 91000 |  | Reporting limits will vary per sample as % solid of the material is used in the calculation made.
barium | 96 | LSWATSALEM | Fall 2014 |  |  | 901 | 170 |  | 2014-08-25 |  | 75200 | ug/kg |  | 75200 |  | Reporting limits will vary per sample as % solid of the material is used in the calculation made.
barium | 96 | LSWATSALEM | Fall 2014 |  |  | 901 | 171 | Duplicate | 2014-08-25 |  | 66900 | ug/kg |  | 66900 |  | Reporting limits will vary per sample as % solid of the material is used in the calculation made.
barium | 96 | NEW_2 | Fall 2014 |  |  | 901 | 173 |  | 2014-08-28 |  | 138000 | ug/kg |  | 138000 |  | Reporting limits will vary per sample as % solid of the material is used in the calculation made.
barium | 96 | ROCKWEST2 | Fall 2014 |  |  | 901 | 174 |  | 2014-08-28 |  | 82700 | ug/kg |  | 82700 |  | Reporting limits will vary per sample as % solid of the material is used in the calculation made.
barium | 96 | FAIRVIEW | Fall 2014 |  |  | 901 | 175 |  | 2014-09-02 |  | 181000 | ug/kg |  | 181000 |  | Reporting limits will vary per sample as % solid of the material is used in the calculation made.
barium | 96 | MAREAST2 | Fall 2014 |  |  | 901 | 176 |  | 2014-09-02 |  | 52400 | ug/kg |  | 52400 |  | Reporting limits will vary per sample as % solid of the material is used in the calculation made.
barium | 96 | SUTWESTN | Fall 2014 |  |  | 901 | 177 |  | 2014-09-08 |  | 154000 | ug/kg |  | 154000 |  | Reporting limits will vary per sample as % solid of the material is used in the calculation made.
barium | 96 | MOR18 | Spring 2013 |  |  | 901 | 188 |  | 2013-05-13 |  | 75600 | ug/kg |  | 75600 |  | Reporting limits will vary per sample as % solid of the material is used in the calculation made.
barium | 96 | SUNEAST | Spring 2013 |  |  | 901 | 189 |  | 2013-05-21 |  | 81200 | ug/kg |  | 81200 |  | Reporting limits will vary per sample as % solid of the material is used in the calculation made.
barium | 96 | SUNWEST | Spring 2013 |  |  | 901 | 190 |  | 2013-05-21 |  | 142000 | ug/kg |  | 142000 |  | Reporting limits will vary per sample as % solid of the material is used in the calculation made.
barium | 96 | LTOWNNAR | Spring 2013 |  |  | 901 | 191 |  | 2013-05-21 |  | 175000 | ug/kg |  | 175000 |  | Reporting limits will vary per sample as % solid of the material is used in the calculation made.
barium | 96 | NEW_2 | Spring 2013 |  |  | 901 | 192 |  | 2013-05-21 |  | 125000 | ug/kg |  | 125000 |  | Reporting limits will vary per sample as % solid of the material is used in the calculation made.
barium | 96 | NEW_2 | Spring 2013 |  |  | 901 | 193 | Duplicate | 2013-05-21 |  | 145000 | ug/kg |  | 145000 |  | Reporting limits will vary per sample as % solid of the material is used in the calculation made.
barium | 96 | ROCKWEST2 | Spring 2013 |  |  | 901 | 194 |  | 2013-05-21 |  | 124000 | ug/kg |  | 124000 |  | Reporting limits will vary per sample as % solid of the material is used in the calculation made.
barium | 96 | MAREAST2 | Spring 2013 |  |  | 901 | 195 |  | 2013-05-22 |  | 123000 | ug/kg |  | 123000 |  | Reporting limits will vary per sample as % solid of the material is used in the calculation made.
barium | 96 | MARWEST2 | Spring 2013 |  |  | 901 | 196 |  | 2013-05-22 |  | 112000 | ug/kg |  | 112000 |  | Reporting limits will vary per sample as % solid of the material is used in the calculation made.
barium | 96 | FRANK | Spring 2013 |  |  | 901 | 199 |  | 2013-05-16 |  | 49200 | ug/kg |  | 49200 |  | Reporting limits will vary per sample as % solid of the material is used in the calculation made.
barium | 96 | CONNZELION | Spring 2013 |  |  | 901 | 200 |  | 2013-05-16 |  | 94600 | ug/kg |  | 94600 |  | Reporting limits will vary per sample as % solid of the material is used in the calculation made.
barium | 96 | SUTWESTN | Spring 2013 |  |  | 901 | 201 |  | 2013-05-17 |  | 199000 | ug/kg |  | 199000 |  | Reporting limits will vary per sample as % solid of the material is used in the calculation made.
barium | 96 | SUSQ_41 | Spring 2013 |  |  | 901 | 202 |  | 2013-05-22 |  | 183000 | ug/kg |  | 183000 |  | Reporting limits will vary per sample as % solid of the material is used in the calculation made.
barium | 96 | ROCKEAST2 | Spring 2013 |  |  | 901 | 203 |  | 2013-05-22 |  | 73300 | ug/kg |  | 73300 |  | Reporting limits will vary per sample as % solid of the material is used in the calculation made.
barium | 96 | SUNEAST | Fall 2013 |  |  | 901 | 206 |  | 2013-08-05 |  | 80900 | ug/kg |  | 80900 |  | Reporting limits will vary per sample as % solid of the material is used in the calculation made.
barium | 96 | SUNWEST | Fall 2013 |  |  | 901 | 207 |  | 2013-08-05 |  | 101000 | ug/kg |  | 101000 |  | Reporting limits will vary per sample as % solid of the material is used in the calculation made.
barium | 96 | LTOWNNAR | Fall 2013 |  |  | 901 | 208 |  | 2013-08-07 |  | 59000 | ug/kg |  | 59000 |  | Reporting limits will vary per sample as % solid of the material is used in the calculation made.
barium | 96 | NEW_2 | Fall 2013 |  |  | 901 | 209 |  | 2013-08-07 |  | 73200 | ug/kg |  | 73200 |  | Reporting limits will vary per sample as % solid of the material is used in the calculation made.
barium | 96 | SUSQ_41 | Fall 2013 |  |  | 901 | 210 |  | 2013-08-05 |  | 113000 | ug/kg |  | 113000 |  | Reporting limits will vary per sample as % solid of the material is used in the calculation made.
barium | 96 | ROCKEAST2 | Fall 2013 |  |  | 901 | 211 |  | 2013-08-05 |  | 68600 | ug/kg |  | 68600 |  | Reporting limits will vary per sample as % solid of the material is used in the calculation made.
barium | 96 | ROCKWEST2 | Fall 2013 |  |  | 901 | 212 |  | 2013-08-05 |  | 91000 | ug/kg |  | 91000 |  | Reporting limits will vary per sample as % solid of the material is used in the calculation made.
barium | 96 | MARWEST2 | Fall 2013 |  |  | 901 | 213 |  | 2013-08-06 |  | 96800 | ug/kg |  | 96800 |  | Reporting limits will vary per sample as % solid of the material is used in the calculation made.
barium | 96 | MAREAST2 | Fall 2013 |  |  | 901 | 214 |  | 2013-08-06 |  | 190000 | ug/kg |  | 190000 |  | Reporting limits will vary per sample as % solid of the material is used in the calculation made.
barium | 96 | SUSQ_41 | Fall 2013 |  |  | 901 | 215 | Duplicate | 2013-08-05 |  | 107000 | ug/kg |  | 107000 |  | Reporting limits will vary per sample as % solid of the material is used in the calculation made.
barium | 96 | MOR18 | Fall 2013 |  |  | 901 | 218 |  | 2013-08-07 |  | 78000 | ug/kg |  | 78000 |  | Reporting limits will vary per sample as % solid of the material is used in the calculation made.
barium | 96 | FRANK | Fall 2013 |  |  | 901 | 221 |  | 2013-08-13 |  | 100000 | ug/kg |  | 100000 |  | Reporting limits will vary per sample as % solid of the material is used in the calculation made.
barium | 96 | SUTWESTN | Fall 2013 |  |  | 901 | 227 |  | 2013-08-14 |  | 194000 | ug/kg |  | 194000 |  | Reporting limits will vary per sample as % solid of the material is used in the calculation made.
barium | 96 | CONNZELION | Fall 2013 |  |  | 901 | 229 |  | 2013-08-13 |  | 146000 | ug/kg |  | 146000 |  | Reporting limits will vary per sample as % solid of the material is used in the calculation made.
barium | 96 | SPRUCE | Spring 2016 |  |  | 901 | 233 |  | 2016-06-09 |  | 56900 | ug/kg |  | 56900 |  | Reporting limits will vary per sample as % solid of the material is used in the calculation made.
barium | 96 | FRANKSTOWN | Spring 2016 |  |  | 901 | 235 |  | 2016-06-09 |  | 99900 | ug/kg |  | 99900 |  | Reporting limits will vary per sample as % solid of the material is used in the calculation made.
barium | 96 | FRANKSTOWNST | Spring 2016 |  |  | 901 | 236 |  | 2016-06-09 |  | 99300 | ug/kg |  | 99300 |  | Reporting limits will vary per sample as % solid of the material is used in the calculation made.
barium | 96 | FRANKSTOWNST | Spring 2016 |  |  | 901 | 237 | Duplicate | 2016-06-09 |  | 72400 | ug/kg |  | 72400 |  | Reporting limits will vary per sample as % solid of the material is used in the calculation made.
barium | 96 | HALTER | Fall 2017 |  |  | 901 | 867 |  | 2017-10-02 |  | 115000 | ug/kg |  | 115000 |  | Reporting limits will vary per sample as % solid of the material is used in the calculation made.
barium | 96 | CLOVERBRIDGE | Fall 2017 |  |  | 901 | 872 |  | 2017-10-02 |  | 37800 | ug/kg |  | 37800 |  | Reporting limits will vary per sample as % solid of the material is used in the calculation made.
barium | 96 | CLOVERBRIDGE | Fall 2017 |  |  | 901 | 877 | Duplicate | 2017-10-02 |  | 26000 | ug/kg |  | 26000 |  | Reporting limits will vary per sample as % solid of the material is used in the calculation made.
barium | 96 | SPRUCE | Fall 2017 |  |  | 901 | 882 |  | 2017-10-02 |  | 61100 | ug/kg |  | 61100 |  | Reporting limits will vary per sample as % solid of the material is used in the calculation made.
barium | 96 | BEJULIAN | Spring 2015 |  | Associated QC indicate data may be positively biased. | 920 | 225 |  | 2015-06-08 |  | 112000 | ug/kg |  | 112000 |  | Reporting limits will vary per sample as % solid of the material is used in the calculation made.
barium | 96 | KETTLECROSS | Spring 2015 |  | Associated QC indicate data may be positively biased. | 920 | 226 |  | 2015-06-08 |  | 95600 | ug/kg |  | 95600 |  | Reporting limits will vary per sample as % solid of the material is used in the calculation made.
barium | 96 | KETTLECROSS | Fall 2015 |  |  | 920 | 355 |  | 2015-10-14 |  | 70077 | ug/kg |  | 70077 |  | Reporting limits will vary per sample as % solid of the material is used in the calculation made.
barium | 96 | BEJULIAN | Fall 2015 |  |  | 920 | 356 |  | 2015-10-14 |  | 87769 | ug/kg |  | 87769 |  | Reporting limits will vary per sample as % solid of the material is used in the calculation made.
barium | 96 | WQN0465 | Winter 2017 |  |  | 942 | 454 |  | 2017-03-22 |  | 21200 | ug/kg |  | 21200 |  | Reporting limits will vary per sample as % solid of the material is used in the calculation made.
barium | 96 | NEWTHAM | Fall 2015 |  |  | 948 | 200 |  | 2015-10-14 |  | 77100 | ug/kg |  | 77100 |  | Reporting limits will vary per sample as % solid of the material is used in the calculation made.
barium | 96 | LTOWN8 | Fall 2015 |  |  | 948 | 203 |  | 2015-10-14 |  | 161000 | ug/kg |  | 161000 |  | Reporting limits will vary per sample as % solid of the material is used in the calculation made.
barium | 96 | NEW11.5 | Fall 2015 |  |  | 948 | 204 |  | 2015-10-14 |  | 174000 | ug/kg |  | 174000 |  | Reporting limits will vary per sample as % solid of the material is used in the calculation made.
barium | 96 | ROCK14.5 | Fall 2015 |  |  | 948 | 209 |  | 2015-10-15 |  | 119737 | ug/kg |  | 119737 |  | Reporting limits will vary per sample as % solid of the material is used in the calculation made.
barium | 96 | ROCK6.5 | Fall 2015 |  |  | 948 | 210 |  | 2015-10-15 |  | 231948 | ug/kg |  | 231948 |  | Reporting limits will vary per sample as % solid of the material is used in the calculation made.
barium | 96 | ROCK2.5 | Fall 2015 |  |  | 948 | 216 |  | 2015-10-15 |  | 123000 | ug/kg |  | 123000 |  | Reporting limits will vary per sample as % solid of the material is used in the calculation made.
barium | 96 | ROCK2.5 | Fall 2015 |  |  | 948 | 217 | Duplicate | 2015-10-15 |  | 149002 | ug/kg |  | 149002 |  | Reporting limits will vary per sample as % solid of the material is used in the calculation made.
barium | 96 | ROCK2.5 | Spring 2015 |  | Associated QC indicate data may be positively biased. | 948 | 258 |  | 2015-06-09 |  | 121000 | ug/kg |  | 121000 |  | Reporting limits will vary per sample as % solid of the material is used in the calculation made.
barium | 96 | ROCK14.5 | Spring 2015 |  | Associated QC indicate data may be positively biased. | 948 | 259 |  | 2015-06-09 |  | 119000 | ug/kg |  | 119000 |  | Reporting limits will vary per sample as % solid of the material is used in the calculation made.
barium | 96 | ROCK6.5 | Spring 2015 |  | Associated QC indicate data may be positively biased. | 948 | 260 |  | 2015-06-09 |  | 105000 | ug/kg |  | 105000 |  | Reporting limits will vary per sample as % solid of the material is used in the calculation made.
barium | 96 | LTOWN8 | Spring 2015 |  |  | 948 | 261 |  | 2015-06-11 |  | 138000 | ug/kg |  | 138000 |  | Reporting limits will vary per sample as % solid of the material is used in the calculation made.
barium | 96 | NEW11.5 | Spring 2015 |  |  | 948 | 262 |  | 2015-06-11 |  | 159000 | ug/kg |  | 159000 |  | Reporting limits will vary per sample as % solid of the material is used in the calculation made.
barium | 96 | BUFFALOWB | Spring 2015 |  |  | 948 | 263 |  | 2015-06-16 |  | 121000 | ug/kg |  | 121000 |  | Reporting limits will vary per sample as % solid of the material is used in the calculation made.
barium | 96 | CONESTOGAUPS | Spring 2016 |  |  | 948 | 315 |  | 2016-06-08 |  | 201000 | ug/kg |  | 201000 |  | Reporting limits will vary per sample as % solid of the material is used in the calculation made.
barium | 96 | CONESTOGADWS | Spring 2016 |  |  | 948 | 316 |  | 2016-06-08 |  | 218000 | ug/kg |  | 218000 |  | Reporting limits will vary per sample as % solid of the material is used in the calculation made.
barium | 96 | MUDDY01 | Spring 2016 |  |  | 948 | 317 |  | 2016-06-08 |  | 106000 | ug/kg |  | 106000 |  | Reporting limits will vary per sample as % solid of the material is used in the calculation made.
barium | 96 | WBROCT01 | Spring 2016 |  |  | 948 | 318 |  | 2016-06-09 |  | 60400 | ug/kg |  | 60400 |  | Reporting limits will vary per sample as % solid of the material is used in the calculation made.
barium | 96 | LBEAV01 | Spring 2016 |  |  | 948 | 319 |  | 2016-06-09 |  | 137000 | ug/kg |  | 137000 |  | Reporting limits will vary per sample as % solid of the material is used in the calculation made.
barium | 96 | GROFF01 | Spring 2016 |  |  | 948 | 320 |  | 2016-06-09 |  | 110000 | ug/kg |  | 110000 |  | Reporting limits will vary per sample as % solid of the material is used in the calculation made.
barium | 96 | WBROCT01 | Fall 2016 |  |  | 948 | 338 |  | 2016-10-12 |  | 80400 | ug/kg |  | 80400 |  | Reporting limits will vary per sample as % solid of the material is used in the calculation made.
barium | 96 | LBEAV01 | Fall 2016 |  |  | 948 | 339 |  | 2016-10-12 |  | 61700 | ug/kg |  | 61700 |  | Reporting limits will vary per sample as % solid of the material is used in the calculation made.
barium | 96 | MUDDY01 | Fall 2016 |  |  | 948 | 340 |  | 2016-10-12 |  | 104000 | ug/kg |  | 104000 |  | Reporting limits will vary per sample as % solid of the material is used in the calculation made.
barium | 96 | GROFF01 | Fall 2016 |  |  | 948 | 341 |  | 2016-10-13 |  | 89200 | ug/kg |  | 89200 |  | Reporting limits will vary per sample as % solid of the material is used in the calculation made.
barium | 96 | GROFF01 | Fall 2016 |  |  | 948 | 342 | Duplicate | 2016-10-13 |  | 86300 | ug/kg |  | 86300 |  | Reporting limits will vary per sample as % solid of the material is used in the calculation made.
barium | 96 | CONESTOGADWS | Fall 2016 |  |  | 948 | 343 |  | 2016-10-13 |  | 90500 | ug/kg |  | 90500 |  | Reporting limits will vary per sample as % solid of the material is used in the calculation made.
barium | 96 | CONESTOGAUPS | Fall 2016 |  |  | 948 | 344 |  | 2016-10-13 |  | 125000 | ug/kg |  | 125000 |  | Reporting limits will vary per sample as % solid of the material is used in the calculation made.
barium | 96 | CONESTOGA23 | Winter 2017 |  |  | 948 | 442 |  | 2017-03-27 |  | 174000 | ug/kg |  | 174000 |  | Reporting limits will vary per sample as % solid of the material is used in the calculation made.
barium | 96 | MILLCREEK | Winter 2017 |  |  | 948 | 443 |  | 2017-03-27 |  | 116000 | ug/kg |  | 116000 |  | Reporting limits will vary per sample as % solid of the material is used in the calculation made.
barium | 96 | CONESTOGADWS | Winter 2017 |  |  | 948 | 444 |  | 2017-03-27 |  | 125000 | ug/kg |  | 125000 |  | Reporting limits will vary per sample as % solid of the material is used in the calculation made.
barium | 96 | CONESTOGA23 | Spring 2017 |  |  | 948 | 606 |  | 2017-06-15 |  | 158000 | ug/kg |  | 158000 |  | Reporting limits will vary per sample as % solid of the material is used in the calculation made.
barium | 96 | CONESTOGADWS | Spring 2017 |  |  | 948 | 609 |  | 2017-06-15 |  | 107000 | ug/kg |  | 107000 |  | Reporting limits will vary per sample as % solid of the material is used in the calculation made.
barium | 96 | MILLCREEK | Spring 2017 |  |  | 948 | 612 |  | 2017-06-15 |  | 96000 | ug/kg |  | 96000 |  | Reporting limits will vary per sample as % solid of the material is used in the calculation made.
barium | 96 | WQN0465 | Spring 2017 |  |  | 948 | 615 |  | 2017-06-16 |  | 25400 | ug/kg |  | 25400 |  | Reporting limits will vary per sample as % solid of the material is used in the calculation made.
barium | 96 | WQN0178 | Spring 2017 |  |  | 948 | 618 |  | 2017-06-16 |  | 72600 | ug/kg |  | 72600 |  | Reporting limits will vary per sample as % solid of the material is used in the calculation made.
barium | 96 | WQN0178 | Spring 2017 |  |  | 948 | 621 | Duplicate | 2017-06-16 |  | 104000 | ug/kg |  | 104000 |  | Reporting limits will vary per sample as % solid of the material is used in the calculation made.
barium | 96 | CONESTOGA23 | Fall 2017 |  |  | 948 | 627 |  | 2017-10-02 |  | 193000 | ug/kg |  | 193000 |  | Reporting limits will vary per sample as % solid of the material is used in the calculation made.
barium | 96 | TULPEHOCKEN | Fall 2017 |  |  | 948 | 630 |  | 2017-10-02 |  | 153000 | ug/kg |  | 153000 |  | Reporting limits will vary per sample as % solid of the material is used in the calculation made.
barium | 96 | MAIDEN | Fall 2017 |  |  | 948 | 633 |  | 2017-10-02 |  | 101000 | ug/kg |  | 101000 |  | Reporting limits will vary per sample as % solid of the material is used in the calculation made.
barium | 96 | RCLAYPADELIN | Fall 2017 |  |  | 948 | 636 |  | 2017-10-03 |  | 54400 | ug/kg |  | 54400 |  | Reporting limits will vary per sample as % solid of the material is used in the calculation made.
barium | 96 | WBRCLAYKAOL | Fall 2017 |  |  | 948 | 639 |  | 2017-10-03 |  | 66000 | ug/kg |  | 66000 |  | Reporting limits will vary per sample as % solid of the material is used in the calculation made.
barium | 96 | WBRCLAYHILL | Fall 2017 |  |  | 948 | 642 |  | 2017-10-03 |  | 65100 | ug/kg |  | 65100 |  | Reporting limits will vary per sample as % solid of the material is used in the calculation made.
barium | 96 | TOUGHSCAR | Fall 2017 |  |  | 948 | 645 |  | 2017-10-03 |  | 47800 | ug/kg |  | 47800 |  | Reporting limits will vary per sample as % solid of the material is used in the calculation made.
barium | 96 | FQRTRIB | Fall 2017 |  |  | 948 | 648 |  | 2017-10-03 |  | 65600 | ug/kg |  | 65600 |  | Reporting limits will vary per sample as % solid of the material is used in the calculation made.
barium | 96 | EBRCLAYKENN | Fall 2017 |  |  | 948 | 651 |  | 2017-10-03 |  | 55300 | ug/kg |  | 55300 |  | Reporting limits will vary per sample as % solid of the material is used in the calculation made.
barium | 96 | EBRCLAYEHILL | Fall 2017 |  |  | 948 | 654 |  | 2017-10-03 |  | 57600 | ug/kg |  | 57600 |  | Reporting limits will vary per sample as % solid of the material is used in the calculation made.
barium | 96 | EBRCLAYLOC | Fall 2017 |  |  | 948 | 657 |  | 2017-10-03 |  | 83900 | ug/kg |  | 83900 |  | Reporting limits will vary per sample as % solid of the material is used in the calculation made.
barium | 96 | WBRCLAY | Fall 2017 |  |  | 948 | 660 |  | 2017-10-03 |  | 24100 | ug/kg |  | 24100 |  | Reporting limits will vary per sample as % solid of the material is used in the calculation made.
barium | 96 | GOOSEMID | Fall 2017 |  |  | 948 | 663 |  | 2017-10-03 |  | 74700 | ug/kg |  | 74700 |  | Reporting limits will vary per sample as % solid of the material is used in the calculation made.
barium | 96 | GOOSEUP | Fall 2017 |  |  | 948 | 666 |  | 2017-10-03 |  | 83600 | ug/kg |  | 83600 |  | Reporting limits will vary per sample as % solid of the material is used in the calculation made.
barium | 96 | CONESTOGADWS | Fall 2017 |  |  | 948 | 669 |  | 2017-10-05 |  | 128000 | ug/kg |  | 128000 |  | Reporting limits will vary per sample as % solid of the material is used in the calculation made.
barium | 96 | MILLCREEK | Fall 2017 |  |  | 948 | 672 |  | 2017-10-05 |  | 78800 | ug/kg |  | 78800 |  | Reporting limits will vary per sample as % solid of the material is used in the calculation made.
barium | 96 | NEWMARKET | Fall 2016 |  |  | 972 | 100 |  | 2016-10-11 |  | 119000 | ug/kg |  | 119000 |  | Reporting limits will vary per sample as % solid of the material is used in the calculation made.
barium | 96 | ROCK1 | Fall 2016 |  |  | 972 | 101 |  | 2016-10-11 |  | 103000 | ug/kg |  | 103000 |  | Reporting limits will vary per sample as % solid of the material is used in the calculation made.
barium | 96 | ROCK14.5 | Fall 2016 |  |  | 972 | 102 |  | 2016-10-11 |  | 97100 | ug/kg |  | 97100 |  | Reporting limits will vary per sample as % solid of the material is used in the calculation made.
barium | 96 | ROCK6.5 | Fall 2016 |  |  | 972 | 103 |  | 2016-10-11 |  | 67700 | ug/kg |  | 67700 |  | Reporting limits will vary per sample as % solid of the material is used in the calculation made.
barium | 96 | ROCK2.5 | Fall 2016 |  |  | 972 | 104 |  | 2016-10-11 |  | 69500 | ug/kg |  | 69500 |  | Reporting limits will vary per sample as % solid of the material is used in the calculation made.
barium | 96 | MAHANTANGO2 | Fall 2016 |  |  | 972 | 105 |  | 2016-10-12 |  | 64300 | ug/kg |  | 64300 |  | Reporting limits will vary per sample as % solid of the material is used in the calculation made.
barium | 96 | NEW_2 | Fall 2016 |  |  | 972 | 106 |  | 2016-10-12 |  | 60600 | ug/kg |  | 60600 |  | Reporting limits will vary per sample as % solid of the material is used in the calculation made.
barium | 96 | NEW11.5 | Fall 2016 |  |  | 972 | 107 |  | 2016-10-12 |  | 24800 | ug/kg |  | 24800 |  | Reporting limits will vary per sample as % solid of the material is used in the calculation made.
barium | 96 | KISHGAGE | Fall 2015 |  |  | 972 | 400 |  | 2015-10-07 |  | 63300 | ug/kg |  | 63300 |  | Reporting limits will vary per sample as % solid of the material is used in the calculation made.
barium | 96 | BUFFALOWB | Fall 2015 |  |  | 972 | 401 |  | 2015-10-07 |  | 59500 | ug/kg |  | 59500 |  | Reporting limits will vary per sample as % solid of the material is used in the calculation made.
barium | 96 | CONO | Fall 2015 |  |  | 972 | 402 |  | 2015-10-07 |  | 174000 | ug/kg |  | 174000 |  | Reporting limits will vary per sample as % solid of the material is used in the calculation made.
barium | 96 | QUITTA | Fall 2015 |  |  | 972 | 403 |  | 2015-10-08 |  | 121000 | ug/kg |  | 121000 |  | Reporting limits will vary per sample as % solid of the material is used in the calculation made.
barium | 96 | WQN0212 | Fall 2015 |  |  | 972 | 404 |  | 2015-10-08 |  | 55600 | ug/kg |  | 55600 |  | Reporting limits will vary per sample as % solid of the material is used in the calculation made.
barium | 96 | NEWTHAM | Spring 2015 |  | Associated QC indicate data may be positively biased. | 972 | 500 |  | 2015-06-08 |  | 151000 | ug/kg |  | 151000 |  | Reporting limits will vary per sample as % solid of the material is used in the calculation made.
barium | 96 | CLOVERBRIDGE | Winter 2017 |  |  | 972 | 502 |  | 2017-03-23 |  | 116000 | ug/kg |  | 116000 |  | Reporting limits will vary per sample as % solid of the material is used in the calculation made.
barium | 96 | KISHGAGE | Spring 2015 |  | Associated QC indicate data may be positively biased. | 972 | 503 |  | 2015-06-08 |  | 176000 | ug/kg |  | 176000 |  | Reporting limits will vary per sample as % solid of the material is used in the calculation made.
barium | 96 | QUITTA | Spring 2015 |  |  | 972 | 506 |  | 2015-06-10 |  | 114000 | ug/kg |  | 114000 |  | Reporting limits will vary per sample as % solid of the material is used in the calculation made.
barium | 96 | WQN0212 | Spring 2015 |  |  | 972 | 509 |  | 2015-06-11 |  | 99600 | ug/kg |  | 99600 |  | Reporting limits will vary per sample as % solid of the material is used in the calculation made.
barium | 96 | SPRUCE | Winter 2017 |  |  | 972 | 509 |  | 2017-03-23 |  | 125000 | ug/kg |  | 125000 |  | Reporting limits will vary per sample as % solid of the material is used in the calculation made.
barium | 96 | CONO | Spring 2015 |  |  | 972 | 512 |  | 2015-06-15 |  | 268000 | ug/kg |  | 268000 |  | Reporting limits will vary per sample as % solid of the material is used in the calculation made.
barium | 96 | W_BR_MAHAN | Winter 2017 |  |  | 972 | 514 |  | 2017-03-23 |  | 154000 | ug/kg |  | 154000 |  | Reporting limits will vary per sample as % solid of the material is used in the calculation made.
barium | 96 | MAHANTANGO2 | Spring 2016 |  |  | 972 | 603 |  | 2016-06-09 |  | 126000 | ug/kg |  | 126000 |  | Reporting limits will vary per sample as % solid of the material is used in the calculation made.
barium | 96 | LEWISTOWN | Spring 2016 |  |  | 972 | 604 |  | 2016-06-09 |  | 228000 | ug/kg |  | 228000 |  | Reporting limits will vary per sample as % solid of the material is used in the calculation made.
barium | 96 | NEW_2 | Spring 2016 |  |  | 972 | 605 |  | 2016-06-10 |  | 167000 | ug/kg |  | 167000 |  | Reporting limits will vary per sample as % solid of the material is used in the calculation made.
barium | 96 | NEW11.5 | Spring 2016 |  |  | 972 | 606 |  | 2016-06-10 |  | 102000 | ug/kg |  | 102000 |  | Reporting limits will vary per sample as % solid of the material is used in the calculation made.
barium | 96 | W_BR_MAHAN | Fall 2017 |  |  | 972 | 829 |  | 2017-10-03 |  | 81700 | ug/kg |  | 81700 |  | Reporting limits will vary per sample as % solid of the material is used in the calculation made.
barium | 96 | RAYSTOWN | Spring 2015 |  | Associated QC indicate data may be positively biased. | 974 | 17 |  | 2015-06-08 |  | 60500 | ug/kg |  | 60500 |  | Reporting limits will vary per sample as % solid of the material is used in the calculation made.
barium | 96 | LITTLEJ | Spring 2015 |  | Associated QC indicate data may be positively biased. | 974 | 18 |  | 2015-06-08 |  | 47000 | ug/kg |  | 47000 |  | Reporting limits will vary per sample as % solid of the material is used in the calculation made.
barium | 96 | SPRUCE | Spring 2015 |  | Associated QC indicate data may be positively biased. | 974 | 19 |  | 2015-06-08 |  | 129000 | ug/kg |  | 129000 |  | Reporting limits will vary per sample as % solid of the material is used in the calculation made.
barium | 96 | FRANKSTOWN | Spring 2015 |  | Associated QC indicate data may be positively biased. | 974 | 20 |  | 2015-06-08 |  | 216000 | ug/kg |  | 216000 |  | Reporting limits will vary per sample as % solid of the material is used in the calculation made.
barium | 96 | CLOVERBRIDGE | Spring 2015 |  | Associated QC indicate data may be positively biased. | 974 | 21 |  | 2015-06-08 |  | 170000 | ug/kg |  | 170000 |  | Reporting limits will vary per sample as % solid of the material is used in the calculation made.
barium | 96 | CLOVERBRIDGE | Spring 2015 |  | Associated QC indicate data may be positively biased. | 974 | 22 | Duplicate | 2015-06-08 |  | 165000 | ug/kg |  | 165000 |  | Reporting limits will vary per sample as % solid of the material is used in the calculation made.
barium | 96 | RAYSTOWN | Fall 2015 |  |  | 974 | 69 |  | 2015-10-13 |  | 47900 | ug/kg |  | 47900 |  | Reporting limits will vary per sample as % solid of the material is used in the calculation made.
barium | 96 | CLOVERBRIDGE | Fall 2015 |  |  | 974 | 70 |  | 2015-10-13 |  | 99600 | ug/kg |  | 99600 |  | Reporting limits will vary per sample as % solid of the material is used in the calculation made.
barium | 96 | FRANKSTOWN | Fall 2015 |  |  | 974 | 71 |  | 2015-10-13 |  | 62300 | ug/kg |  | 62300 |  | Reporting limits will vary per sample as % solid of the material is used in the calculation made.
barium | 96 | SPRUCE | Fall 2015 |  |  | 974 | 72 |  | 2015-10-13 |  | 120000 | ug/kg |  | 120000 |  | Reporting limits will vary per sample as % solid of the material is used in the calculation made.
barium | 96 | LITTLEJ | Fall 2015 |  |  | 974 | 73 |  | 2015-10-13 |  | 44500 | ug/kg |  | 44500 |  | Reporting limits will vary per sample as % solid of the material is used in the calculation made.
barium | 96 | ROCK1 | Spring 2016 |  | Matrix spike recovery high. Results may be biased high. | 974 | 227 |  | 2016-06-08 |  | 180000 | ug/kg |  | 180000 |  | Reporting limits will vary per sample as % solid of the material is used in the calculation made.
barium | 96 | ROCK2.5 | Spring 2016 |  |  | 974 | 228 |  | 2016-06-08 |  | 280000 | ug/kg |  | 280000 |  | Reporting limits will vary per sample as % solid of the material is used in the calculation made.
barium | 96 | ROCK6.5 | Spring 2016 |  |  | 974 | 229 |  | 2016-06-08 |  | 131000 | ug/kg |  | 131000 |  | Reporting limits will vary per sample as % solid of the material is used in the calculation made.
barium | 96 | ROCK14.5 | Spring 2016 |  |  | 974 | 230 |  | 2016-06-08 |  | 134000 | ug/kg |  | 134000 |  | Reporting limits will vary per sample as % solid of the material is used in the calculation made.
barium | 96 | NEWMARKET | Spring 2016 |  |  | 974 | 231 |  | 2016-06-08 |  | 163000 | ug/kg |  | 163000 |  | Reporting limits will vary per sample as % solid of the material is used in the calculation made.
barium | 96 | LEWISTOWN | Fall 2016 |  |  | 974 | 337 |  | 2016-10-11 |  | 34500 | ug/kg |  | 34500 |  | Reporting limits will vary per sample as % solid of the material is used in the calculation made.
barium | 96 | SPRUCE | Fall 2016 |  |  | 974 | 340 |  | 2016-10-11 |  | 126000 | ug/kg |  | 126000 |  | Reporting limits will vary per sample as % solid of the material is used in the calculation made.
barium | 96 | FRANKSTOWN | Fall 2016 |  |  | 974 | 341 |  | 2016-10-11 |  | 60000 | ug/kg |  | 60000 |  | Reporting limits will vary per sample as % solid of the material is used in the calculation made.
barium | 96 | FRANKSTOWN | Fall 2016 |  |  | 974 | 342 | Duplicate | 2016-10-11 |  | 65500 | ug/kg |  | 65500 |  | Reporting limits will vary per sample as % solid of the material is used in the calculation made.
barium | 96 | FRANKSTOWNST | Fall 2016 |  |  | 974 | 343 |  | 2016-10-11 |  | 46300 | ug/kg |  | 46300 |  | Reporting limits will vary per sample as % solid of the material is used in the calculation made.
barium | 96 | GOOSEUP | Winter 2017 |  |  | 974 | 401 |  | 2017-03-27 |  | 138000 | ug/kg |  | 138000 |  | Reporting limits will vary per sample as % solid of the material is used in the calculation made.
barium | 96 | GOOSEMID | Winter 2017 |  |  | 974 | 406 |  | 2017-03-27 |  | 183000 | ug/kg |  | 183000 |  | Reporting limits will vary per sample as % solid of the material is used in the calculation made.
barium | 96 | RCLAYPADELIN | Winter 2017 |  |  | 974 | 411 |  | 2017-03-27 |  | 241000 | ug/kg |  | 241000 |  | Reporting limits will vary per sample as % solid of the material is used in the calculation made.
barium | 96 | WBRCLAYKAOL | Winter 2017 |  |  | 974 | 418 |  | 2017-03-27 |  | 133000 | ug/kg |  | 133000 |  | Reporting limits will vary per sample as % solid of the material is used in the calculation made.
barium | 96 | EBRCLAYKENN | Winter 2017 |  |  | 974 | 421 |  | 2017-03-27 |  | 120000 | ug/kg |  | 120000 |  | Reporting limits will vary per sample as % solid of the material is used in the calculation made.
barium | 96 | EBRCLAYEHILL | Winter 2017 |  |  | 974 | 424 |  | 2017-03-27 |  | 268000 | ug/kg |  | 268000 |  | Reporting limits will vary per sample as % solid of the material is used in the calculation made.
barium | 96 | WBRCLAYHILL | Winter 2017 |  |  | 974 | 427 |  | 2017-03-27 |  | 257000 | ug/kg |  | 257000 |  | Reporting limits will vary per sample as % solid of the material is used in the calculation made.
barium | 96 | WBRCLAYHILL | Winter 2017 |  |  | 974 | 428 | Duplicate | 2017-03-27 |  | 89000 | ug/kg |  | 89000 |  | Reporting limits will vary per sample as % solid of the material is used in the calculation made.
barium | 96 | TOUGHSCAR | Winter 2017 |  |  | 974 | 433 |  | 2017-03-27 |  | 42900 | ug/kg |  | 42900 |  | Reporting limits will vary per sample as % solid of the material is used in the calculation made.
barium | 96 | FQRTRIB | Winter 2017 |  |  | 974 | 436 |  | 2017-03-27 |  | 97100 | ug/kg |  | 97100 |  | Reporting limits will vary per sample as % solid of the material is used in the calculation made.
barium | 96 | EBRCLAYUNION | Winter 2017 |  |  | 974 | 439 |  | 2017-03-28 |  | 150000 | ug/kg |  | 150000 |  | Reporting limits will vary per sample as % solid of the material is used in the calculation made.
barium | 96 | WBRCLAY | Winter 2017 |  |  | 974 | 442 |  | 2017-03-28 |  | 56900 | ug/kg |  | 56900 |  | Reporting limits will vary per sample as % solid of the material is used in the calculation made.
barium | 96 | PINEBERKS | Winter 2017 |  |  | 974 | 445 |  | 2017-03-28 |  | 81100 | ug/kg |  | 81100 |  | Reporting limits will vary per sample as % solid of the material is used in the calculation made.
barium | 96 | HUNGRY1ST | Spring 2017 |  |  | 974 | 531 |  | 2017-06-13 |  | 144000 | ug/kg |  | 144000 |  | Reporting limits will vary per sample as % solid of the material is used in the calculation made.
barium | 96 | FRANKSTOWN | Spring 2017 |  |  | 974 | 534 |  | 2017-06-13 |  | 61800 | ug/kg |  | 61800 |  | Reporting limits will vary per sample as % solid of the material is used in the calculation made.
barium | 96 | CLOVERBRIDGE | Spring 2017 |  |  | 974 | 539 |  | 2017-06-13 |  | 119000 | ug/kg |  | 119000 |  | Reporting limits will vary per sample as % solid of the material is used in the calculation made.
barium | 96 | FRANKSTOWNST | Spring 2017 |  |  | 974 | 544 |  | 2017-06-13 |  | 36400 | ug/kg |  | 36400 |  | Reporting limits will vary per sample as % solid of the material is used in the calculation made.
barium | 96 | SPRUCE | Spring 2017 |  |  | 974 | 549 |  | 2017-06-13 |  | 123000 | ug/kg |  | 123000 |  | Reporting limits will vary per sample as % solid of the material is used in the calculation made.
barium | 96 | GOOSEUP | Spring 2017 |  |  | 974 | 554 |  | 2017-06-15 |  | 104000 | ug/kg |  | 104000 |  | Reporting limits will vary per sample as % solid of the material is used in the calculation made.
barium | 96 | GOOSEMID | Spring 2017 |  |  | 974 | 555 |  | 2017-06-15 |  | 111000 | ug/kg |  | 111000 |  | Reporting limits will vary per sample as % solid of the material is used in the calculation made.
barium | 96 | RCLAYPADELIN | Spring 2017 |  |  | 974 | 556 |  | 2017-06-15 |  | 88400 | ug/kg |  | 88400 |  | Reporting limits will vary per sample as % solid of the material is used in the calculation made.
barium | 96 | EBRCLAYKENN | Spring 2017 |  |  | 974 | 557 |  | 2017-06-15 |  | 72300 | ug/kg |  | 72300 |  | Reporting limits will vary per sample as % solid of the material is used in the calculation made.
barium | 96 | EBRCLAYEHILL | Spring 2017 |  |  | 974 | 558 |  | 2017-06-15 |  | 111000 | ug/kg |  | 111000 |  | Reporting limits will vary per sample as % solid of the material is used in the calculation made.
barium | 96 | WBRCLAYKAOL | Spring 2017 |  |  | 974 | 559 |  | 2017-06-15 |  | 75800 | ug/kg |  | 75800 |  | Reporting limits will vary per sample as % solid of the material is used in the calculation made.
barium | 96 | WBRCLAYHILL | Spring 2017 |  |  | 974 | 560 |  | 2017-06-15 |  | 56000 | ug/kg |  | 56000 |  | Reporting limits will vary per sample as % solid of the material is used in the calculation made.
barium | 96 | WBRCLAYHILL | Spring 2017 |  |  | 974 | 561 | Duplicate | 2017-06-15 |  | 56000 | ug/kg |  | 56000 |  | Reporting limits will vary per sample as % solid of the material is used in the calculation made.
barium | 96 | TOUGHSCAR | Spring 2017 |  |  | 974 | 562 |  | 2017-06-15 |  | 47200 | ug/kg |  | 47200 |  | Reporting limits will vary per sample as % solid of the material is used in the calculation made.
barium | 96 | FQRTRIB | Spring 2017 |  |  | 974 | 563 |  | 2017-06-15 |  | 72000 | ug/kg |  | 72000 |  | Reporting limits will vary per sample as % solid of the material is used in the calculation made.
barium | 96 | EBRCLAYUNION | Spring 2017 |  |  | 974 | 564 |  | 2017-06-15 |  | 101000 | ug/kg |  | 101000 |  | Reporting limits will vary per sample as % solid of the material is used in the calculation made.
barium | 96 | WBRCLAY | Spring 2017 |  |  | 974 | 593 |  | 2017-06-15 |  | 46300 | ug/kg |  | 46300 |  | Reporting limits will vary per sample as % solid of the material is used in the calculation made.
barium | 96 | MAHONING3 | Fall 2017 |  |  | 974 | 747 |  | 2017-10-02 |  | 123000 | ug/kg |  | 123000 |  | Reporting limits will vary per sample as % solid of the material is used in the calculation made.
barium | 96 | SHENANGO3 | Fall 2017 |  |  | 974 | 752 |  | 2017-10-02 |  | 66200 | ug/kg |  | 66200 |  | Reporting limits will vary per sample as % solid of the material is used in the calculation made.
barium | 96 | BEAVBANK | Fall 2017 |  |  | 974 | 757 |  | 2017-10-02 |  | 82600 | ug/kg |  | 82600 |  | Reporting limits will vary per sample as % solid of the material is used in the calculation made.
barium | 96 | MONOT1_86 | Fall 2017 |  |  | 974 | 768 |  | 2017-10-03 |  | 191000 | ug/kg |  | 191000 |  | Reporting limits will vary per sample as % solid of the material is used in the calculation made.
barium | 96 | MONOT9_85 | Fall 2017 |  |  | 974 | 773 |  | 2017-10-03 |  | 182000 | ug/kg |  | 182000 |  | Reporting limits will vary per sample as % solid of the material is used in the calculation made.
barium | 96 | DUNL_8 | Fall 2017 |  |  | 974 | 778 |  | 2017-10-04 |  | 104000 | ug/kg |  | 104000 |  | Reporting limits will vary per sample as % solid of the material is used in the calculation made.
barium | 96 | W_BR_MAHAN | Spring 2017 |  |  | 994 | 105 |  | 2017-06-12 |  | 101000 | ug/kg |  | 101000 |  | Reporting limits will vary per sample as % solid of the material is used in the calculation made.
barium | 96 | MAHANTANGO3 | Spring 2016 |  |  | 4426 | 600 |  | 2016-06-09 |  | 80500 | ug/kg |  | 80500 |  | Reporting limits will vary per sample as % solid of the material is used in the calculation made.
barium | 96 | PENNSMILL | Spring 2016 |  |  | 4426 | 601 |  | 2016-06-09 |  | 151000 | ug/kg |  | 151000 |  | Reporting limits will vary per sample as % solid of the material is used in the calculation made.
benfluralin | USGS PEST-S | CONOGOOD | Spring 2014 |  |  | 901 | 100 |  | 2014-05-07 | U | 50 | ug/kg | U |  | 50 | Reporting limit
benfluralin | USGS PEST-S | CONOEAST | Spring 2014 |  |  | 901 | 101 |  | 2014-05-07 | U | 50 | ug/kg | U |  | 50 | Reporting limit
benfluralin | USGS PEST-S | SWATHER | Spring 2014 |  |  | 901 | 102 |  | 2014-05-08 | U | 50 | ug/kg | U |  | 50 | Reporting limit
benfluralin | USGS PEST-S | SWATHARP | Spring 2014 |  |  | 901 | 103 |  | 2014-05-08 | U | 50 | ug/kg | U |  | 50 | Reporting limit
benfluralin | USGS PEST-S | LSWATMILL | Spring 2014 |  |  | 901 | 104 |  | 2014-05-08 | U | 50 | ug/kg | U |  | 50 | Reporting limit
benfluralin | USGS PEST-S | FAIRVIEW | Spring 2014 |  |  | 901 | 105 |  | 2014-05-12 | U | 50 | ug/kg | U |  | 50 | Reporting limit
benfluralin | USGS PEST-S | ROCKWEST2 | Spring 2014 |  |  | 901 | 106 |  | 2014-05-12 | U | 50 | ug/kg | U |  | 50 | Reporting limit
benfluralin | USGS PEST-S | LTOWNNAR | Spring 2014 |  |  | 901 | 114 |  | 2014-05-13 | U | 50 | ug/kg | U |  | 50 | Reporting limit
benfluralin | USGS PEST-S | NEW_2 | Spring 2014 |  |  | 901 | 118 |  | 2014-05-14 | U | 50 | ug/kg | U |  | 50 | Reporting limit
benfluralin | USGS PEST-S | MAREAST2 | Spring 2014 |  |  | 901 | 119 |  | 2014-05-14 | U | 50 | ug/kg | U |  | 50 | Reporting limit
benfluralin | USGS PEST-S | LSWATSALEM | Spring 2014 |  |  | 901 | 122 |  | 2014-05-20 | U | 50 | ug/kg | U |  | 50 | Reporting limit
benfluralin | USGS PEST-S | CROSSKL2 | Spring 2014 |  |  | 901 | 123 |  | 2014-05-20 | U | 50 | ug/kg | U |  | 50 | Reporting limit
benfluralin | USGS PEST-S | ELIZABETH | Spring 2014 |  |  | 901 | 124 |  | 2014-05-20 | U | 50 | ug/kg | U |  | 50 | Reporting limit
benfluralin | USGS PEST-S | MOR18 | Spring 2014 |  |  | 901 | 127 |  | 2014-05-27 | U | 50 | ug/kg | U |  | 50 | Reporting limit
benfluralin | USGS PEST-S | MOR18 | Spring 2014 |  |  | 901 | 128 | Duplicate | 2014-05-27 | U | 50 | ug/kg | U |  | 50 | Reporting limit
benfluralin | USGS PEST-S | TUSCARORA CK | Spring 2014 |  |  | 901 | 129 |  | 2014-05-28 | U | 50 | ug/kg | U |  | 50 | Reporting limit
benfluralin | USGS PEST-S | SUTWESTN | Spring 2014 |  |  | 901 | 130 |  | 2014-05-29 | U | 50 | ug/kg | U |  | 50 | Reporting limit
benfluralin | USGS PEST-S | KISHREEDSVIL | Spring 2014 |  |  | 901 | 132 |  | 2014-06-04 | U | 50 | ug/kg | U |  | 50 | Reporting limit
benfluralin | USGS PEST-S | KISHHIGHLAND | Spring 2014 |  |  | 901 | 133 |  | 2014-06-04 | U | 50 | ug/kg | U |  | 50 | Reporting limit
benfluralin | USGS PEST-S | SWATHARP | Fall 2014 |  |  | 901 | 150 |  | 2014-08-05 | U | 50 | ug/kg | U |  | 50 | Reporting limit
benfluralin | USGS PEST-S | LSWATMILL | Fall 2014 |  |  | 901 | 151 |  | 2014-08-05 | U | 50 | ug/kg | U |  | 50 | Reporting limit
benfluralin | USGS PEST-S | CONOGOOD | Fall 2014 |  |  | 901 | 152 |  | 2014-08-05 | U | 50 | ug/kg | U |  | 50 | Reporting limit
benfluralin | USGS PEST-S | TUSCARORA CK | Fall 2014 |  |  | 901 | 153 |  | 2014-08-07 | U | 50 | ug/kg | U |  | 50 | Reporting limit
benfluralin | USGS PEST-S | KISHREEDSVIL | Fall 2014 |  |  | 901 | 154 |  | 2014-08-07 | U | 50 | ug/kg | U |  | 50 | Reporting limit
benfluralin | USGS PEST-S | SWATHER | Fall 2014 |  |  | 901 | 155 |  | 2014-08-12 | U | 50 | ug/kg | U |  | 50 | Reporting limit
benfluralin | USGS PEST-S | ELIZABETH | Fall 2014 |  |  | 901 | 157 |  | 2014-08-12 | U | 50 | ug/kg | U |  | 50 | Reporting limit
benfluralin | USGS PEST-S | CROSSKL2 | Fall 2014 |  |  | 901 | 159 |  | 2014-08-12 | U | 50 | ug/kg | U |  | 50 | Reporting limit
benfluralin | USGS PEST-S | CONOEAST | Fall 2014 |  |  | 901 | 161 |  | 2014-08-12 | U | 50 | ug/kg | U |  | 50 | Reporting limit
benfluralin | USGS PEST-S | MOR18 | Fall 2014 |  |  | 901 | 163 |  | 2014-08-13 | U | 50 | ug/kg | U |  | 50 | Reporting limit
benfluralin | USGS PEST-S | LTOWNNAR | Fall 2014 |  |  | 901 | 168 |  | 2014-08-14 | U | 50 | ug/kg | U |  | 50 | Reporting limit
benfluralin | USGS PEST-S | KISHHIGHLAND | Fall 2014 |  |  | 901 | 169 |  | 2014-08-14 | U | 50 | ug/kg | U |  | 50 | Reporting limit
benfluralin | USGS PEST-S | LSWATSALEM | Fall 2014 |  |  | 901 | 170 |  | 2014-08-25 | U | 50 | ug/kg | U |  | 50 | Reporting limit
benfluralin | USGS PEST-S | LSWATSALEM | Fall 2014 |  |  | 901 | 171 | Duplicate | 2014-08-25 | U | 50 | ug/kg | U |  | 50 | Reporting limit
benfluralin | USGS PEST-S | NEW_2 | Fall 2014 |  |  | 901 | 173 |  | 2014-08-28 | U | 50 | ug/kg | U |  | 50 | Reporting limit
benfluralin | USGS PEST-S | ROCKWEST2 | Fall 2014 |  |  | 901 | 174 |  | 2014-08-28 | U | 50 | ug/kg | U |  | 50 | Reporting limit
benfluralin | USGS PEST-S | FAIRVIEW | Fall 2014 |  |  | 901 | 175 |  | 2014-09-02 | U | 50 | ug/kg | U |  | 50 | Reporting limit
benfluralin | USGS PEST-S | MAREAST2 | Fall 2014 |  |  | 901 | 176 |  | 2014-09-02 | U | 50 | ug/kg | U |  | 50 | Reporting limit
benfluralin | USGS PEST-S | SUTWESTN | Fall 2014 |  |  | 901 | 177 |  | 2014-09-08 | U | 50 | ug/kg | U |  | 50 | Reporting limit
benfluralin | USGS PEST-S | MOR18 | Spring 2013 |  |  | 901 | 188 |  | 2013-05-13 | U | 50 | ug/kg | U |  | 50 | Reporting limit
benfluralin | USGS PEST-S | SUNEAST | Spring 2013 |  |  | 901 | 189 |  | 2013-05-21 | U | 50 | ug/kg | U |  | 50 | Reporting limit
benfluralin | USGS PEST-S | SUNWEST | Spring 2013 |  |  | 901 | 190 |  | 2013-05-21 | U | 50 | ug/kg | U |  | 50 | Reporting limit
benfluralin | USGS PEST-S | LTOWNNAR | Spring 2013 |  |  | 901 | 191 |  | 2013-05-21 | U | 50 | ug/kg | U |  | 50 | Reporting limit
benfluralin | USGS PEST-S | NEW_2 | Spring 2013 |  |  | 901 | 192 |  | 2013-05-21 | U | 50 | ug/kg | U |  | 50 | Reporting limit
benfluralin | USGS PEST-S | NEW_2 | Spring 2013 |  |  | 901 | 193 | Duplicate | 2013-05-21 | U | 50 | ug/kg | U |  | 50 | Reporting limit
benfluralin | USGS PEST-S | ROCKWEST2 | Spring 2013 |  |  | 901 | 194 |  | 2013-05-21 | U | 50 | ug/kg | U |  | 50 | Reporting limit
benfluralin | USGS PEST-S | MAREAST2 | Spring 2013 |  |  | 901 | 195 |  | 2013-05-22 | U | 50 | ug/kg | U |  | 50 | Reporting limit
benfluralin | USGS PEST-S | MARWEST2 | Spring 2013 |  |  | 901 | 196 |  | 2013-05-22 | U | 50 | ug/kg | U |  | 50 | Reporting limit
benfluralin | USGS PEST-S | FRANK | Spring 2013 |  |  | 901 | 199 |  | 2013-05-16 | U | 50 | ug/kg | U |  | 50 | Reporting limit
benfluralin | USGS PEST-S | CONNZELION | Spring 2013 |  |  | 901 | 200 |  | 2013-05-16 | U | 50 | ug/kg | U |  | 50 | Reporting limit
benfluralin | USGS PEST-S | SUTWESTN | Spring 2013 |  |  | 901 | 201 |  | 2013-05-17 | U | 50 | ug/kg | U |  | 50 | Reporting limit
benfluralin | USGS PEST-S | SUSQ_41 | Spring 2013 |  |  | 901 | 202 |  | 2013-05-22 | U | 50 | ug/kg | U |  | 50 | Reporting limit
benfluralin | USGS PEST-S | ROCKEAST2 | Spring 2013 |  |  | 901 | 203 |  | 2013-05-22 | U | 50 | ug/kg | U |  | 50 | Reporting limit
benfluralin | USGS PEST-S | SUNEAST | Fall 2013 |  |  | 901 | 206 |  | 2013-08-05 | U | 50 | ug/kg | U |  | 50 | Reporting limit
benfluralin | USGS PEST-S | SUNWEST | Fall 2013 |  |  | 901 | 207 |  | 2013-08-05 | U | 50 | ug/kg | U |  | 50 | Reporting limit
benfluralin | USGS PEST-S | LTOWNNAR | Fall 2013 |  |  | 901 | 208 |  | 2013-08-07 | U | 50 | ug/kg | U |  | 50 | Reporting limit
benfluralin | USGS PEST-S | NEW_2 | Fall 2013 |  |  | 901 | 209 |  | 2013-08-07 | U | 50 | ug/kg | U |  | 50 | Reporting limit
benfluralin | USGS PEST-S | SUSQ_41 | Fall 2013 |  |  | 901 | 210 |  | 2013-08-05 | U | 50 | ug/kg | U |  | 50 | Reporting limit
benfluralin | USGS PEST-S | ROCKEAST2 | Fall 2013 |  |  | 901 | 211 |  | 2013-08-05 | U | 50 | ug/kg | U |  | 50 | Reporting limit
benfluralin | USGS PEST-S | ROCKWEST2 | Fall 2013 |  |  | 901 | 212 |  | 2013-08-05 | U | 50 | ug/kg | U |  | 50 | Reporting limit
benfluralin | USGS PEST-S | MARWEST2 | Fall 2013 |  |  | 901 | 213 |  | 2013-08-06 | U | 50 | ug/kg | U |  | 50 | Reporting limit
benfluralin | USGS PEST-S | MAREAST2 | Fall 2013 |  |  | 901 | 214 |  | 2013-08-06 | U | 50 | ug/kg | U |  | 50 | Reporting limit
benfluralin | USGS PEST-S | SUSQ_41 | Fall 2013 |  |  | 901 | 215 | Duplicate | 2013-08-05 | U | 50 | ug/kg | U |  | 50 | Reporting limit
benfluralin | USGS PEST-S | MOR18 | Fall 2013 |  |  | 901 | 218 |  | 2013-08-07 | U | 50 | ug/kg | U |  | 50 | Reporting limit
benfluralin | USGS PEST-S | FRANK | Fall 2013 |  |  | 901 | 221 |  | 2013-08-13 | U | 50 | ug/kg | U |  | 50 | Reporting limit
benfluralin | USGS PEST-S | SUTWESTN | Fall 2013 |  |  | 901 | 227 |  | 2013-08-14 | U | 50 | ug/kg | U |  | 50 | Reporting limit
benfluralin | USGS PEST-S | CONNZELION | Fall 2013 |  |  | 901 | 229 |  | 2013-08-13 | U | 50 | ug/kg | U |  | 50 | Reporting limit
benzo[a]pyrene | USGS WASTE-S | CONOGOOD | Spring 2014 | n = below RL but at or above DL |  | 901 | 100 |  | 2014-05-07 |  | 107 | ug/kg |  | 107 | 50 | Reporting limit
benzo[a]pyrene | USGS WASTE-S | CONOEAST | Spring 2014 |  |  | 901 | 101 |  | 2014-05-07 |  | 200 | ug/kg |  | 200 | 50 | Reporting limit
benzo[a]pyrene | USGS WASTE-S | SWATHER | Spring 2014 | t = below the long-term method detection limit |  | 901 | 102 |  | 2014-05-08 |  | 89.6 | ug/kg |  | 89.6 | 50 | Reporting limit
benzo[a]pyrene | USGS WASTE-S | SWATHARP | Spring 2014 | t = below the long-term method detection limit |  | 901 | 103 |  | 2014-05-08 |  | 24.2 | ug/kg |  | 24.2 | 50 | Reporting limit
benzo[a]pyrene | USGS WASTE-S | LSWATMILL | Spring 2014 | n = below RL but at or above DL |  | 901 | 104 |  | 2014-05-08 |  | 41.5 | ug/kg |  | 41.5 | 50 | Reporting limit
benzo[a]pyrene | USGS WASTE-S | FAIRVIEW | Spring 2014 |  |  | 901 | 105 |  | 2014-05-12 |  | 686 | ug/kg |  | 686 | 50 | Reporting limit
benzo[a]pyrene | USGS WASTE-S | ROCKWEST2 | Spring 2014 |  |  | 901 | 106 |  | 2014-05-12 |  | 109 | ug/kg |  | 109 | 50 | Reporting limit
benzo[a]pyrene | USGS WASTE-S | LTOWNNAR | Spring 2014 |  |  | 901 | 114 |  | 2014-05-13 |  | 72.4 | ug/kg |  | 72.4 | 50 | Reporting limit
benzo[a]pyrene | USGS WASTE-S | NEW_2 | Spring 2014 |  |  | 901 | 118 |  | 2014-05-14 |  | 129 | ug/kg |  | 129 | 50 | Reporting limit
benzo[a]pyrene | USGS WASTE-S | MAREAST2 | Spring 2014 |  |  | 901 | 119 |  | 2014-05-14 |  | 86.9 | ug/kg |  | 86.9 | 50 | Reporting limit
benzo[a]pyrene | USGS WASTE-S | LSWATSALEM | Spring 2014 |  |  | 901 | 122 |  | 2014-05-20 | U | 43.5 | ug/kg | U |  | 50 | Reporting limit
benzo[a]pyrene | USGS WASTE-S | CROSSKL2 | Spring 2014 | t = below the long-term method detection limit |  | 901 | 123 |  | 2014-05-20 |  | 5.1 | ug/kg |  | 5.1 | 50 | Reporting limit
benzo[a]pyrene | USGS WASTE-S | ELIZABETH | Spring 2014 |  |  | 901 | 124 |  | 2014-05-20 |  | 75.7 | ug/kg |  | 75.7 | 50 | Reporting limit
benzo[a]pyrene | USGS WASTE-S | MOR18 | Spring 2014 |  |  | 901 | 127 |  | 2014-05-27 |  | 190 | ug/kg |  | 190 | 50 | Reporting limit
benzo[a]pyrene | USGS WASTE-S | MOR18 | Spring 2014 |  |  | 901 | 128 | Duplicate | 2014-05-27 |  | 113 | ug/kg |  | 113 | 50 | Reporting limit
benzo[a]pyrene | USGS WASTE-S | TUSCARORA CK | Spring 2014 | t = below the long-term method detection limit |  | 901 | 129 |  | 2014-05-28 |  | 20.7 | ug/kg |  | 20.7 | 50 | Reporting limit
benzo[a]pyrene | USGS WASTE-S | SUTWESTN | Spring 2014 |  |  | 901 | 130 |  | 2014-05-29 |  | 154 | ug/kg |  | 154 | 50 | Reporting limit
benzo[a]pyrene | USGS WASTE-S | KISHREEDSVIL | Spring 2014 |  |  | 901 | 132 |  | 2014-06-04 |  | 145 | ug/kg |  | 145 | 50 | Reporting limit
benzo[a]pyrene | USGS WASTE-S | KISHHIGHLAND | Spring 2014 | n = below RL but at or above DL |  | 901 | 133 |  | 2014-06-04 |  | 43.4 | ug/kg |  | 43.4 | 50 | Reporting limit
benzo[a]pyrene | USGS WASTE-S | SWATHARP | Fall 2014 |  |  | 901 | 150 |  | 2014-08-05 |  | 123 | ug/kg |  | 123 | 50 | Reporting limit
benzo[a]pyrene | USGS WASTE-S | LSWATMILL | Fall 2014 |  |  | 901 | 151 |  | 2014-08-05 |  | 57.1 | ug/kg |  | 57.1 | 50 | Reporting limit
benzo[a]pyrene | USGS WASTE-S | CONOGOOD | Fall 2014 |  |  | 901 | 152 |  | 2014-08-05 |  | 131 | ug/kg |  | 131 | 50 | Reporting limit
benzo[a]pyrene | USGS WASTE-S | TUSCARORA CK | Fall 2014 | t = below the long-term method detection limit |  | 901 | 153 |  | 2014-08-07 |  | 11.2 | ug/kg |  | 11.2 | 50 | Reporting limit
benzo[a]pyrene | USGS WASTE-S | KISHREEDSVIL | Fall 2014 |  |  | 901 | 154 |  | 2014-08-07 |  | 117 | ug/kg |  | 117 | 50 | Reporting limit
benzo[a]pyrene | USGS WASTE-S | SWATHER | Fall 2014 | n = below RL but at or above DL |  | 901 | 155 |  | 2014-08-12 |  | 42.9 | ug/kg |  | 42.9 | 50 | Reporting limit
benzo[a]pyrene | USGS WASTE-S | ELIZABETH | Fall 2014 | n = below RL but at or above DL |  | 901 | 157 |  | 2014-08-12 |  | 31.9 | ug/kg |  | 31.9 | 50 | Reporting limit
benzo[a]pyrene | USGS WASTE-S | CROSSKL2 | Fall 2014 | t = below the long-term method detection limit |  | 901 | 159 |  | 2014-08-12 |  | 10 | ug/kg |  | 10 | 50 | Reporting limit
benzo[a]pyrene | USGS WASTE-S | CONOEAST | Fall 2014 |  |  | 901 | 161 |  | 2014-08-12 |  | 1030 | ug/kg |  | 1030 | 50 | Reporting limit
benzo[a]pyrene | USGS WASTE-S | MOR18 | Fall 2014 |  |  | 901 | 163 |  | 2014-08-13 |  | 188 | ug/kg |  | 188 | 50 | Reporting limit
benzo[a]pyrene | USGS WASTE-S | LTOWNNAR | Fall 2014 | n = below RL but at or above DL |  | 901 | 168 |  | 2014-08-14 |  | 39.1 | ug/kg |  | 39.1 | 50 | Reporting limit
benzo[a]pyrene | USGS WASTE-S | KISHHIGHLAND | Fall 2014 |  |  | 901 | 169 |  | 2014-08-14 |  | 214 | ug/kg |  | 214 | 50 | Reporting limit
benzo[a]pyrene | USGS WASTE-S | LSWATSALEM | Fall 2014 | t = below the long-term method detection limit |  | 901 | 170 |  | 2014-08-25 |  | 6.2 | ug/kg |  | 6.2 | 50 | Reporting limit
benzo[a]pyrene | USGS WASTE-S | LSWATSALEM | Fall 2014 | t = below the long-term method detection limit |  | 901 | 171 | Duplicate | 2014-08-25 |  | 11.5 | ug/kg |  | 11.5 | 50 | Reporting limit
benzo[a]pyrene | USGS WASTE-S | NEW_2 | Fall 2014 |  |  | 901 | 173 |  | 2014-08-28 |  | 242 | ug/kg |  | 242 | 50 | Reporting limit
benzo[a]pyrene | USGS WASTE-S | ROCKWEST2 | Fall 2014 |  |  | 901 | 174 |  | 2014-08-28 |  | 130 | ug/kg |  | 130 | 50 | Reporting limit
benzo[a]pyrene | USGS WASTE-S | FAIRVIEW | Fall 2014 |  |  | 901 | 175 |  | 2014-09-02 |  | 211 | ug/kg |  | 211 | 50 | Reporting limit
benzo[a]pyrene | USGS WASTE-S | MAREAST2 | Fall 2014 | t = below the long-term method detection limit |  | 901 | 176 |  | 2014-09-02 |  | 14.8 | ug/kg |  | 14.8 | 50 | Reporting limit
benzo[a]pyrene | USGS WASTE-S | SUTWESTN | Fall 2014 |  |  | 901 | 177 |  | 2014-09-08 |  | 121 | ug/kg |  | 121 | 50 | Reporting limit
benzo[a]pyrene | USGS WASTE-S | MOR18 | Spring 2013 |  |  | 901 | 188 |  | 2013-05-13 |  | 128 | ug/kg |  | 128 | 50 | Reporting limit
benzo[a]pyrene | USGS WASTE-S | SUNEAST | Spring 2013 | n = below RL but at or above DL |  | 901 | 189 |  | 2013-05-21 |  | 35.7 | ug/kg |  | 35.7 | 50 | Reporting limit
benzo[a]pyrene | USGS WASTE-S | SUNWEST | Spring 2013 |  |  | 901 | 190 |  | 2013-05-21 |  | 132 | ug/kg |  | 132 | 50 | Reporting limit
benzo[a]pyrene | USGS WASTE-S | LTOWNNAR | Spring 2013 |  |  | 901 | 191 |  | 2013-05-21 |  | 87.5 | ug/kg |  | 87.5 | 50 | Reporting limit
benzo[a]pyrene | USGS WASTE-S | NEW_2 | Spring 2013 |  |  | 901 | 192 |  | 2013-05-21 |  | 114 | ug/kg |  | 114 | 50 | Reporting limit
benzo[a]pyrene | USGS WASTE-S | NEW_2 | Spring 2013 |  |  | 901 | 193 | Duplicate | 2013-05-21 |  | 170 | ug/kg |  | 170 | 50 | Reporting limit
benzo[a]pyrene | USGS WASTE-S | ROCKWEST2 | Spring 2013 |  |  | 901 | 194 |  | 2013-05-21 |  | 146 | ug/kg |  | 146 | 50 | Reporting limit
benzo[a]pyrene | USGS WASTE-S | MAREAST2 | Spring 2013 |  |  | 901 | 195 |  | 2013-05-22 |  | 81.6 | ug/kg |  | 81.6 | 50 | Reporting limit
benzo[a]pyrene | USGS WASTE-S | MARWEST2 | Spring 2013 |  |  | 901 | 196 |  | 2013-05-22 |  | 141 | ug/kg |  | 141 | 50 | Reporting limit
benzo[a]pyrene | USGS WASTE-S | FRANK | Spring 2013 |  |  | 901 | 199 |  | 2013-05-16 |  | 80.3 | ug/kg |  | 80.3 | 50 | Reporting limit
benzo[a]pyrene | USGS WASTE-S | CONNZELION | Spring 2013 |  |  | 901 | 200 |  | 2013-05-16 |  | 90.9 | ug/kg |  | 90.9 | 50 | Reporting limit
benzo[a]pyrene | USGS WASTE-S | SUTWESTN | Spring 2013 |  |  | 901 | 201 |  | 2013-05-17 |  | 114 | ug/kg |  | 114 | 50 | Reporting limit
benzo[a]pyrene | USGS WASTE-S | SUSQ_41 | Spring 2013 |  |  | 901 | 202 |  | 2013-05-22 |  | 51.5 | ug/kg |  | 51.5 | 50 | Reporting limit
benzo[a]pyrene | USGS WASTE-S | ROCKEAST2 | Spring 2013 |  |  | 901 | 203 |  | 2013-05-22 |  | 109 | ug/kg |  | 109 | 50 | Reporting limit
benzo[a]pyrene | USGS WASTE-S | SUNEAST | Fall 2013 |  |  | 901 | 206 |  | 2013-08-05 |  | 112 | ug/kg |  | 112 | 50 | Reporting limit
benzo[a]pyrene | USGS WASTE-S | SUNWEST | Fall 2013 |  |  | 901 | 207 |  | 2013-08-05 |  | 91.8 | ug/kg |  | 91.8 | 50 | Reporting limit
benzo[a]pyrene | USGS WASTE-S | LTOWNNAR | Fall 2013 |  |  | 901 | 208 |  | 2013-08-07 |  | 61.9 | ug/kg |  | 61.9 | 50 | Reporting limit
benzo[a]pyrene | USGS WASTE-S | NEW_2 | Fall 2013 |  |  | 901 | 209 |  | 2013-08-07 |  | 281 | ug/kg |  | 281 | 50 | Reporting limit
benzo[a]pyrene | USGS WASTE-S | SUSQ_41 | Fall 2013 | n = below RL but at or above DL |  | 901 | 210 |  | 2013-08-05 |  | 43.1 | ug/kg |  | 43.1 | 50 | Reporting limit
benzo[a]pyrene | USGS WASTE-S | ROCKEAST2 | Fall 2013 |  |  | 901 | 211 |  | 2013-08-05 |  | 89.6 | ug/kg |  | 89.6 | 50 | Reporting limit
benzo[a]pyrene | USGS WASTE-S | ROCKWEST2 | Fall 2013 |  |  | 901 | 212 |  | 2013-08-05 |  | 224 | ug/kg |  | 224 | 50 | Reporting limit
benzo[a]pyrene | USGS WASTE-S | MARWEST2 | Fall 2013 |  |  | 901 | 213 |  | 2013-08-06 |  | 166 | ug/kg |  | 166 | 50 | Reporting limit
benzo[a]pyrene | USGS WASTE-S | MAREAST2 | Fall 2013 |  |  | 901 | 214 |  | 2013-08-06 |  | 106 | ug/kg |  | 106 | 50 | Reporting limit
benzo[a]pyrene | USGS WASTE-S | SUSQ_41 | Fall 2013 |  |  | 901 | 215 | Duplicate | 2013-08-05 |  | 136 | ug/kg |  | 136 | 50 | Reporting limit
benzo[a]pyrene | USGS WASTE-S | MOR18 | Fall 2013 |  |  | 901 | 218 |  | 2013-08-07 |  | 207 | ug/kg |  | 207 | 50 | Reporting limit
benzo[a]pyrene | USGS WASTE-S | FRANK | Fall 2013 |  |  | 901 | 221 |  | 2013-08-13 |  | 140 | ug/kg |  | 140 | 50 | Reporting limit
benzo[a]pyrene | USGS WASTE-S | SUTWESTN | Fall 2013 |  |  | 901 | 227 |  | 2013-08-14 |  | 186 | ug/kg |  | 186 | 50 | Reporting limit
benzo[a]pyrene | USGS WASTE-S | CONNZELION | Fall 2013 |  |  | 901 | 229 |  | 2013-08-13 |  | 126 | ug/kg |  | 126 | 50 | Reporting limit
benzo[a]pyrene | USGS WASTE-S | SPRUCE | Spring 2016 |  |  | 901 | 233 |  | 2016-06-09 |  | 107 | ug/kg |  | 107 | 50 | Reporting limit
benzo[a]pyrene | USGS WASTE-S | FRANKSTOWN | Spring 2016 |  |  | 901 | 235 |  | 2016-06-09 |  | 238 | ug/kg |  | 238 | 50 | Reporting limit
benzo[a]pyrene | USGS WASTE-S | FRANKSTOWNST | Spring 2016 | t = below the long-term method detection limit |  | 901 | 236 |  | 2016-06-09 |  | 43.4 | ug/kg |  | 43.4 | 50 | Reporting limit
benzo[a]pyrene | USGS WASTE-S | FRANKSTOWNST | Spring 2016 |  |  | 901 | 237 | Duplicate | 2016-06-09 |  | 131 | ug/kg |  | 131 | 50 | Reporting limit
benzo[a]pyrene | USGS WASTE-S | ROCK14.5 | Spring 2016 |  |  | 901 | 238 |  | 2016-06-08 |  | 99.9 | ug/kg |  | 99.9 | 50 | Reporting limit
benzo[a]pyrene | USGS WASTE-S | ROCK6.5 | Spring 2016 |  |  | 901 | 239 |  | 2016-06-08 |  | 168 | ug/kg |  | 168 | 50 | Reporting limit
benzo[a]pyrene | USGS WASTE-S | ROCK2.5 | Spring 2016 |  |  | 901 | 240 |  | 2016-06-08 |  | 83.2 | ug/kg |  | 83.2 | 50 | Reporting limit
benzo[a]pyrene | USGS WASTE-S | ROCK1 | Spring 2016 |  |  | 901 | 241 |  | 2016-06-08 |  | 114 | ug/kg |  | 114 | 50 | Reporting limit
benzo[a]pyrene | USGS WASTE-S | NEWMARKET | Spring 2016 |  |  | 901 | 242 |  | 2016-06-08 |  | 844 | ug/kg |  | 844 | 50 | Reporting limit
benzo[a]pyrene | USGS WASTE-S | QUITTA | Spring 2015 |  |  | 901 | 306 | Duplicate | 2015-06-10 |  | 475 | ug/kg |  | 475 | 50 | Reporting limit
benzo[a]pyrene | USGS WASTE-S | FRANKSTOWN | Fall 2015 |  |  | 901 | 309 | Duplicate | 2015-10-13 |  | 429 | ug/kg |  | 429 | 50 | Reporting limit
benzo[a]pyrene | USGS WASTE-S | LITTLEJ | Fall 2015 |  |  | 901 | 311 | Duplicate | 2015-10-13 |  | 418 | ug/kg |  | 418 | 50 | Reporting limit
benzo[a]pyrene | USGS WASTE-S | LTOWN8 | Fall 2015 | t = below the long-term method detection limit |  | 901 | 312 | Duplicate | 2015-10-14 |  | 48.1 | ug/kg |  | 48.1 | 50 | Reporting limit
benzo[a]pyrene | USGS WASTE-S | W_BR_MAHAN | Spring 2017 | n = below RL but at or above DL |  | 901 | 684 |  | 2017-06-12 |  | 53.7 | ug/kg |  | 53.7 | 50 | Reporting limit
benzo[a]pyrene | USGS WASTE-S | HALTER | Fall 2017 |  |  | 901 | 864 |  | 2017-10-02 |  | 288 | ug/kg |  | 288 | 50 | Reporting limit
benzo[a]pyrene | USGS WASTE-S | CLOVERBRIDGE | Fall 2017 |  |  | 901 | 869 |  | 2017-10-02 |  | 109 | ug/kg |  | 109 | 50 | Reporting limit
benzo[a]pyrene | USGS WASTE-S | CLOVERBRIDGE | Fall 2017 | v = detected in lab blk; t = below DL |  | 901 | 874 | Duplicate | 2017-10-02 | Est | 79.4 | ug/kg | Est | 79.4 | 50 | Reporting limit
benzo[a]pyrene | USGS WASTE-S | SPRUCE | Fall 2017 | n = below RL but at or above DL |  | 901 | 879 |  | 2017-10-02 |  | 496 | ug/kg |  | 496 | 50 | Reporting limit
benzo[a]pyrene | USGS WASTE-S | BEJULIAN | Spring 2015 |  |  | 920 | 225 |  | 2015-06-08 | U | 100 | ug/kg | U |  | 50 | Reporting limit
benzo[a]pyrene | USGS WASTE-S | KETTLECROSS | Spring 2015 | t = below the long-term method detection limit |  | 920 | 226 |  | 2015-06-08 |  | 8.8 | ug/kg |  | 8.8 | 50 | Reporting limit
benzo[a]pyrene | USGS WASTE-S | KETTLECROSS | Fall 2015 | t = below the long-term method detection limit |  | 920 | 355 |  | 2015-10-14 |  | 5.4 | ug/kg |  | 5.4 | 50 | Reporting limit
benzo[a]pyrene | USGS WASTE-S | BEJULIAN | Fall 2015 |  |  | 920 | 356 |  | 2015-10-14 | U | 100 | ug/kg | U |  | 50 | Reporting limit
benzo[a]pyrene | USGS WASTE-S | NEWTHAM | Fall 2015 |  |  | 948 | 200 |  | 2015-10-14 |  | 101 | ug/kg |  | 101 | 50 | Reporting limit
benzo[a]pyrene | USGS WASTE-S | LTOWN8 | Fall 2015 | t = below the long-term method detection limit |  | 948 | 203 |  | 2015-10-14 |  | 43.4 | ug/kg |  | 43.4 | 50 | Reporting limit
benzo[a]pyrene | USGS WASTE-S | NEW11.5 | Fall 2015 |  |  | 948 | 204 |  | 2015-10-14 |  | 272 | ug/kg |  | 272 | 50 | Reporting limit
benzo[a]pyrene | USGS WASTE-S | ROCK14.5 | Fall 2015 | t = below the long-term method detection limit |  | 948 | 209 |  | 2015-10-15 |  | 24.8 | ug/kg |  | 24.8 | 50 | Reporting limit
benzo[a]pyrene | USGS WASTE-S | ROCK6.5 | Fall 2015 |  |  | 948 | 210 |  | 2015-10-15 |  | 100 | ug/kg |  | 100 | 50 | Reporting limit
benzo[a]pyrene | USGS WASTE-S | ROCK2.5 | Fall 2015 |  |  | 948 | 216 |  | 2015-10-15 |  | 264 | ug/kg |  | 264 | 50 | Reporting limit
benzo[a]pyrene | USGS WASTE-S | ROCK2.5 | Spring 2015 |  |  | 948 | 258 |  | 2015-06-09 |  | 188 | ug/kg |  | 188 | 50 | Reporting limit
benzo[a]pyrene | USGS WASTE-S | ROCK14.5 | Spring 2015 | n = below RL but at or above DL |  | 948 | 259 |  | 2015-06-09 |  | 78.8 | ug/kg |  | 78.8 | 50 | Reporting limit
benzo[a]pyrene | USGS WASTE-S | ROCK6.5 | Spring 2015 | t = below the long-term method detection limit |  | 948 | 260 |  | 2015-06-09 |  | 47.9 | ug/kg |  | 47.9 | 50 | Reporting limit
benzo[a]pyrene | USGS WASTE-S | LTOWN8 | Spring 2015 |  |  | 948 | 261 |  | 2015-06-11 |  | 169 | ug/kg |  | 169 | 50 | Reporting limit
benzo[a]pyrene | USGS WASTE-S | NEW11.5 | Spring 2015 |  |  | 948 | 262 |  | 2015-06-11 |  | 164 | ug/kg |  | 164 | 50 | Reporting limit
benzo[a]pyrene | USGS WASTE-S | BUFFALOWB | Spring 2015 |  |  | 948 | 263 |  | 2015-06-16 |  | 326 | ug/kg |  | 326 | 50 | Reporting limit
benzo[a]pyrene | USGS WASTE-S | CONESTOGAUPS | Spring 2016 |  |  | 948 | 315 |  | 2016-06-08 |  | 371 | ug/kg |  | 371 | 50 | Reporting limit
benzo[a]pyrene | USGS WASTE-S | CONESTOGADWS | Spring 2016 |  |  | 948 | 316 |  | 2016-06-08 |  | 763 | ug/kg |  | 763 | 50 | Reporting limit
benzo[a]pyrene | USGS WASTE-S | MUDDY01 | Spring 2016 | t = below the long-term method detection limit |  | 948 | 317 |  | 2016-06-08 |  | 40.2 | ug/kg |  | 40.2 | 50 | Reporting limit
benzo[a]pyrene | USGS WASTE-S | WBROCT01 | Spring 2016 | t = below the long-term method detection limit |  | 948 | 318 |  | 2016-06-09 |  | 10.6 | ug/kg |  | 10.6 | 50 | Reporting limit
benzo[a]pyrene | USGS WASTE-S | LBEAV01 | Spring 2016 | t = below the long-term method detection limit |  | 948 | 319 |  | 2016-06-09 |  | 28.8 | ug/kg |  | 28.8 | 50 | Reporting limit
benzo[a]pyrene | USGS WASTE-S | GROFF01 | Spring 2016 | t = below the long-term method detection limit |  | 948 | 320 |  | 2016-06-09 |  | 47.8 | ug/kg |  | 47.8 | 50 | Reporting limit
benzo[a]pyrene | USGS WASTE-S | WBROCT01 | Fall 2016 | t = below the long-term method detection limit |  | 948 | 338 |  | 2016-10-12 |  | 25.9 | ug/kg |  | 25.9 | 50 | Reporting limit
benzo[a]pyrene | USGS WASTE-S | LBEAV01 | Fall 2016 | n = below RL but at or above DL |  | 948 | 339 |  | 2016-10-12 |  | 92.6 | ug/kg |  | 92.6 | 50 | Reporting limit
benzo[a]pyrene | USGS WASTE-S | MUDDY01 | Fall 2016 | n = below RL but at or above DL |  | 948 | 340 |  | 2016-10-12 |  | 58.4 | ug/kg |  | 58.4 | 50 | Reporting limit
benzo[a]pyrene | USGS WASTE-S | GROFF01 | Fall 2016 | n = below RL but at or above DL |  | 948 | 341 |  | 2016-10-13 |  | 61.5 | ug/kg |  | 61.5 | 50 | Reporting limit
benzo[a]pyrene | USGS WASTE-S | CONESTOGADWS | Fall 2016 |  |  | 948 | 343 |  | 2016-10-13 |  | 978 | ug/kg |  | 978 | 50 | Reporting limit
benzo[a]pyrene | USGS WASTE-S | CONESTOGAUPS | Fall 2016 |  |  | 948 | 344 |  | 2016-10-13 |  | 882 | ug/kg |  | 882 | 50 | Reporting limit
benzo[a]pyrene | USGS WASTE-S | CONESTOGA23 | Winter 2017 |  |  | 948 | 442 |  | 2017-03-27 |  | 240 | ug/kg |  | 240 | 50 | Reporting limit
benzo[a]pyrene | USGS WASTE-S | MILLCREEK | Winter 2017 | n = below RL but at or above DL |  | 948 | 443 |  | 2017-03-27 |  | 73.7 | ug/kg |  | 73.7 | 50 | Reporting limit
benzo[a]pyrene | USGS WASTE-S | CONESTOGADWS | Winter 2017 |  |  | 948 | 444 |  | 2017-03-27 |  | 691 | ug/kg |  | 691 | 50 | Reporting limit
benzo[a]pyrene | USGS WASTE-S | CONESTOGA23 | Spring 2017 |  |  | 948 | 606 |  | 2017-06-15 |  | 114 | ug/kg |  | 114 | 50 | Reporting limit
benzo[a]pyrene | USGS WASTE-S | CONESTOGADWS | Spring 2017 |  |  | 948 | 609 |  | 2017-06-15 |  | 775 | ug/kg |  | 775 | 50 | Reporting limit
benzo[a]pyrene | USGS WASTE-S | MILLCREEK | Spring 2017 | t = below the long-term method detection limit |  | 948 | 612 |  | 2017-06-15 |  | 40.4 | ug/kg |  | 40.4 | 50 | Reporting limit
benzo[a]pyrene | USGS WASTE-S | CONESTOGA23 | Fall 2017 | n = below RL but at or above DL |  | 948 | 627 |  | 2017-10-02 |  | 264 | ug/kg |  | 264 | 50 | Reporting limit
benzo[a]pyrene | USGS WASTE-S | TULPEHOCKEN | Fall 2017 | n = below RL but at or above DL |  | 948 | 630 |  | 2017-10-02 |  | 67.7 | ug/kg |  | 67.7 | 50 | Reporting limit
benzo[a]pyrene | USGS WASTE-S | MAIDEN | Fall 2017 | n = below RL but at or above DL |  | 948 | 633 |  | 2017-10-02 |  | 51.5 | ug/kg |  | 51.5 | 50 | Reporting limit
benzo[a]pyrene | USGS WASTE-S | RCLAYPADELIN | Fall 2017 |  |  | 948 | 636 |  | 2017-10-03 |  | 172 | ug/kg |  | 172 | 50 | Reporting limit
benzo[a]pyrene | USGS WASTE-S | GOOSEMID | Fall 2017 |  |  | 948 | 663 |  | 2017-10-03 |  | 1970 | ug/kg |  | 1970 | 50 | Reporting limit
benzo[a]pyrene | USGS WASTE-S | GOOSEUP | Fall 2017 |  |  | 948 | 666 |  | 2017-10-03 |  | 1890 | ug/kg |  | 1890 | 50 | Reporting limit
benzo[a]pyrene | USGS WASTE-S | CONESTOGADWS | Fall 2017 |  |  | 948 | 669 |  | 2017-10-05 |  | 1700 | ug/kg |  | 1700 | 50 | Reporting limit
benzo[a]pyrene | USGS WASTE-S | MILLCREEK | Fall 2017 |  |  | 948 | 672 |  | 2017-10-05 |  | 151 | ug/kg |  | 151 | 50 | Reporting limit
benzo[a]pyrene | USGS WASTE-S | NEWMARKET | Fall 2016 |  |  | 972 | 100 |  | 2016-10-11 |  | 218 | ug/kg |  | 218 | 50 | Reporting limit
benzo[a]pyrene | USGS WASTE-S | ROCK1 | Fall 2016 |  |  | 972 | 101 |  | 2016-10-11 |  | 242 | ug/kg |  | 242 | 50 | Reporting limit
benzo[a]pyrene | USGS WASTE-S | ROCK14.5 | Fall 2016 | n = below RL but at or above DL |  | 972 | 102 |  | 2016-10-11 |  | 57.8 | ug/kg |  | 57.8 | 50 | Reporting limit
benzo[a]pyrene | USGS WASTE-S | ROCK6.5 | Fall 2016 | t = below the long-term method detection limit |  | 972 | 103 |  | 2016-10-11 |  | 38.6 | ug/kg |  | 38.6 | 50 | Reporting limit
benzo[a]pyrene | USGS WASTE-S | ROCK2.5 | Fall 2016 | n = below RL but at or above DL |  | 972 | 104 |  | 2016-10-11 |  | 81.2 | ug/kg |  | 81.2 | 50 | Reporting limit
benzo[a]pyrene | USGS WASTE-S | MAHANTANGO2 | Fall 2016 | t = below the long-term method detection limit |  | 972 | 105 |  | 2016-10-12 |  | 14.2 | ug/kg |  | 14.2 | 50 | Reporting limit
benzo[a]pyrene | USGS WASTE-S | NEW_2 | Fall 2016 |  |  | 972 | 106 |  | 2016-10-12 |  | 167 | ug/kg |  | 167 | 50 | Reporting limit
benzo[a]pyrene | USGS WASTE-S | NEW11.5 | Fall 2016 | n = below RL but at or above DL |  | 972 | 107 |  | 2016-10-12 |  | 98.2 | ug/kg |  | 98.2 | 50 | Reporting limit
benzo[a]pyrene | USGS WASTE-S | KISHGAGE | Fall 2015 |  |  | 972 | 400 |  | 2015-10-07 |  | 117 | ug/kg |  | 117 | 50 | Reporting limit
benzo[a]pyrene | USGS WASTE-S | BUFFALOWB | Fall 2015 | t = below the long-term method detection limit |  | 972 | 401 |  | 2015-10-07 |  | 42.1 | ug/kg |  | 42.1 | 50 | Reporting limit
benzo[a]pyrene | USGS WASTE-S | CONO | Fall 2015 | t = below the long-term method detection limit |  | 972 | 402 |  | 2015-10-07 |  | 17.7 | ug/kg |  | 17.7 | 50 | Reporting limit
benzo[a]pyrene | USGS WASTE-S | QUITTA | Fall 2015 |  |  | 972 | 403 |  | 2015-10-08 |  | 411 | ug/kg |  | 411 | 50 | Reporting limit
benzo[a]pyrene | USGS WASTE-S | WQN0212 | Fall 2015 |  |  | 972 | 404 |  | 2015-10-08 |  | 208 | ug/kg |  | 208 | 50 | Reporting limit
benzo[a]pyrene | USGS WASTE-S | NEWTHAM | Spring 2015 |  |  | 972 | 500 |  | 2015-06-08 |  | 217 | ug/kg |  | 217 | 50 | Reporting limit
benzo[a]pyrene | USGS WASTE-S | KISHGAGE | Spring 2015 | n = below RL but at or above DL |  | 972 | 503 |  | 2015-06-08 |  | 69.7 | ug/kg |  | 69.7 | 50 | Reporting limit
benzo[a]pyrene | USGS WASTE-S | CLOVERBRIDGE | Winter 2017 | t = below the long-term method detection limit |  | 972 | 504 |  | 2017-03-23 |  | 29.9 | ug/kg |  | 29.9 | 50 | Reporting limit
benzo[a]pyrene | USGS WASTE-S | QUITTA | Spring 2015 |  |  | 972 | 506 |  | 2015-06-10 |  | 497 | ug/kg |  | 497 | 50 | Reporting limit
benzo[a]pyrene | USGS WASTE-S | SPRUCE | Winter 2017 |  |  | 972 | 508 |  | 2017-03-03 |  | 109 | ug/kg |  | 109 | 50 | Reporting limit
benzo[a]pyrene | USGS WASTE-S | WQN0212 | Spring 2015 |  |  | 972 | 509 |  | 2015-06-11 |  | 419 | ug/kg |  | 419 | 50 | Reporting limit
benzo[a]pyrene | USGS WASTE-S | CONO | Spring 2015 | n = below RL but at or above DL |  | 972 | 512 |  | 2015-06-15 |  | 91.1 | ug/kg |  | 91.1 | 50 | Reporting limit
benzo[a]pyrene | USGS WASTE-S | W_BR_MAHAN | Winter 2017 | n = below RL but at or above DL |  | 972 | 513 |  | 2017-03-27 |  | 81.5 | ug/kg |  | 81.5 | 50 | Reporting limit
benzo[a]pyrene | USGS WASTE-S | MAHANTANGO2 | Spring 2016 | t = below the long-term method detection limit |  | 972 | 603 |  | 2016-06-09 |  | 17.3 | ug/kg |  | 17.3 | 50 | Reporting limit
benzo[a]pyrene | USGS WASTE-S | LEWISTOWN | Spring 2016 |  |  | 972 | 604 |  | 2016-06-09 |  | 422 | ug/kg |  | 422 | 50 | Reporting limit
benzo[a]pyrene | USGS WASTE-S | NEW_2 | Spring 2016 |  |  | 972 | 605 |  | 2016-06-10 |  | 52.8 | ug/kg |  | 52.8 | 50 | Reporting limit
benzo[a]pyrene | USGS WASTE-S | NEW11.5 | Spring 2016 |  |  | 972 | 606 |  | 2016-06-10 |  | 623 | ug/kg |  | 623 | 50 | Reporting limit
benzo[a]pyrene | USGS WASTE-S | W_BR_MAHAN | Fall 2017 | v = detected in lab blk; t = below DL |  | 972 | 826 |  | 2017-10-03 | Est | 98.3 | ug/kg | Est | 98.3 | 50 | Reporting limit
benzo[a]pyrene | USGS WASTE-S | RAYSTOWN | Spring 2015 | t = below the long-term method detection limit |  | 974 | 17 |  | 2015-06-08 |  | 28.8 | ug/kg |  | 28.8 | 50 | Reporting limit
benzo[a]pyrene | USGS WASTE-S | LITTLEJ | Spring 2015 |  |  | 974 | 18 |  | 2015-06-08 |  | 334 | ug/kg |  | 334 | 50 | Reporting limit
benzo[a]pyrene | USGS WASTE-S | SPRUCE | Spring 2015 |  |  | 974 | 19 |  | 2015-06-08 |  | 134 | ug/kg |  | 134 | 50 | Reporting limit
benzo[a]pyrene | USGS WASTE-S | FRANKSTOWN | Spring 2015 |  |  | 974 | 20 |  | 2015-06-08 |  | 213 | ug/kg |  | 213 | 50 | Reporting limit
benzo[a]pyrene | USGS WASTE-S | CLOVERBRIDGE | Spring 2015 | t = below the long-term method detection limit |  | 974 | 21 |  | 2015-06-08 |  | 58.8 | ug/kg |  | 58.8 | 50 | Reporting limit
benzo[a]pyrene | USGS WASTE-S | RAYSTOWN | Fall 2015 | n = below RL but at or above DL |  | 974 | 69 |  | 2015-10-13 |  | 78.4 | ug/kg |  | 78.4 | 50 | Reporting limit
benzo[a]pyrene | USGS WASTE-S | CLOVERBRIDGE | Fall 2015 | t = below the long-term method detection limit |  | 974 | 70 |  | 2015-10-13 |  | 48.6 | ug/kg |  | 48.6 | 50 | Reporting limit
benzo[a]pyrene | USGS WASTE-S | FRANKSTOWN | Fall 2015 |  |  | 974 | 71 |  | 2015-10-13 |  | 613 | ug/kg |  | 613 | 50 | Reporting limit
benzo[a]pyrene | USGS WASTE-S | SPRUCE | Fall 2015 |  |  | 974 | 72 |  | 2015-10-13 |  | 140 | ug/kg |  | 140 | 50 | Reporting limit
benzo[a]pyrene | USGS WASTE-S | LITTLEJ | Fall 2015 |  |  | 974 | 73 |  | 2015-10-13 |  | 375 | ug/kg |  | 375 | 50 | Reporting limit
benzo[a]pyrene | USGS WASTE-S | LEWISTOWN | Fall 2016 |  |  | 974 | 337 |  | 2016-10-11 |  | 205 | ug/kg |  | 205 | 50 | Reporting limit
benzo[a]pyrene | USGS WASTE-S | SPRUCE | Fall 2016 |  |  | 974 | 340 |  | 2016-10-11 |  | 180 | ug/kg |  | 180 | 50 | Reporting limit
benzo[a]pyrene | USGS WASTE-S | FRANKSTOWN | Fall 2016 |  |  | 974 | 341 |  | 2016-10-11 |  | 130 | ug/kg |  | 130 | 50 | Reporting limit
benzo[a]pyrene | USGS WASTE-S | FRANKSTOWNST | Fall 2016 | t = below the long-term method detection limit |  | 974 | 343 |  | 2016-10-11 |  | 16.3 | ug/kg |  | 16.3 | 50 | Reporting limit
benzo[a]pyrene | USGS WASTE-S | GOOSEUP | Winter 2017 |  |  | 974 | 405 |  | 2017-03-27 |  | 2530 | ug/kg |  | 2530 | 50 | Reporting limit
benzo[a]pyrene | USGS WASTE-S | GOOSEMID | Winter 2017 |  |  | 974 | 410 |  | 2017-03-27 |  | 382 | ug/kg |  | 382 | 50 | Reporting limit
benzo[a]pyrene | USGS WASTE-S | RCLAYPADELIN | Winter 2017 | n = below RL but at or above DL |  | 974 | 415 |  | 2017-03-27 |  | 68.6 | ug/kg |  | 68.6 | 50 | Reporting limit
benzo[a]pyrene | USGS WASTE-S | RCLAYPADELIN | Winter 2017 | n = below RL but at or above DL |  | 974 | 417 | Duplicate | 2017-03-27 |  | 87.9 | ug/kg |  | 87.9 | 50 | Reporting limit
benzo[a]pyrene | USGS WASTE-S | FRANKSTOWN | Spring 2017 |  |  | 974 | 538 |  | 2017-06-13 |  | 310 | ug/kg |  | 310 | 50 | Reporting limit
benzo[a]pyrene | USGS WASTE-S | CLOVERBRIDGE | Spring 2017 | n = below RL but at or above DL |  | 974 | 543 |  | 2017-06-12 |  | 280 | ug/kg |  | 280 | 50 | Reporting limit
benzo[a]pyrene | USGS WASTE-S | FRANKSTOWNST | Spring 2017 | n = below RL but at or above DL |  | 974 | 548 |  | 2017-06-13 |  | 59.4 | ug/kg |  | 59.4 | 50 | Reporting limit
benzo[a]pyrene | USGS WASTE-S | SPRUCE | Spring 2017 |  |  | 974 | 553 |  | 2017-06-12 |  | 278 | ug/kg |  | 278 | 50 | Reporting limit
benzo[a]pyrene | USGS WASTE-S | GOOSEUP | Spring 2017 |  |  | 974 | 568 |  | 2017-06-15 |  | 1260 | ug/kg |  | 1260 | 50 | Reporting limit
benzo[a]pyrene | USGS WASTE-S | GOOSEMID | Spring 2017 |  |  | 974 | 572 |  | 2017-06-15 |  | 258 | ug/kg |  | 258 | 50 | Reporting limit
benzo[a]pyrene | USGS WASTE-S | RCLAYPADELIN | Spring 2017 | n = below RL but at or above DL |  | 974 | 576 |  | 2017-06-15 |  | 90.5 | ug/kg |  | 90.5 | 50 | Reporting limit
benzo[a]pyrene | USGS WASTE-S | MAHONING3 | Fall 2017 |  |  | 974 | 751 |  | 2017-10-02 |  | 3870 | ug/kg |  | 3870 | 50 | Reporting limit
benzo[a]pyrene | USGS WASTE-S | SHENANGO3 | Fall 2017 |  |  | 974 | 756 |  | 2017-10-02 |  | 307 | ug/kg |  | 307 | 50 | Reporting limit
benzo[a]pyrene | USGS WASTE-S | BEAVBANK | Fall 2017 |  |  | 974 | 761 |  | 2017-10-02 |  | 2480 | ug/kg |  | 2480 | 50 | Reporting limit
benzo[a]pyrene | USGS WASTE-S | MONOT1_82 | Fall 2017 |  |  | 974 | 772 |  | 2017-10-03 |  | 179 | ug/kg |  | 179 | 50 | Reporting limit
benzo[a]pyrene | USGS WASTE-S | MONOT9_81 | Fall 2017 |  |  | 974 | 777 |  | 2017-10-03 |  | 1320 | ug/kg |  | 1320 | 50 | Reporting limit
benzo[a]pyrene | USGS WASTE-S | DUNL_8 | Fall 2017 |  |  | 974 | 782 |  | 2017-10-04 |  | 244 | ug/kg |  | 244 | 50 | Reporting limit
benzo[a]pyrene | USGS WASTE-S | MAHANTANGO3 | Spring 2016 | t = below the long-term method detection limit |  | 4426 | 600 |  | 2016-06-09 |  | 7.8 | ug/kg |  | 7.8 | 50 | Reporting limit
benzo[a]pyrene | USGS WASTE-S | PENNSMILL | Spring 2016 | t = below the long-term method detection limit |  | 4426 | 601 |  | 2016-06-09 |  | 13.8 | ug/kg |  | 13.8 | 50 | Reporting limit
benzophenone | USGS WASTE-S | CONOGOOD | Spring 2014 |  |  | 901 | 100 |  | 2014-05-07 | U | 138 | ug/kg | U |  | 50 | Reporting limit
benzophenone | USGS WASTE-S | CONOEAST | Spring 2014 |  |  | 901 | 101 |  | 2014-05-07 | U | 56.5 | ug/kg | U |  | 50 | Reporting limit
benzophenone | USGS WASTE-S | SWATHER | Spring 2014 |  |  | 901 | 102 |  | 2014-05-08 | U | 188 | ug/kg | U |  | 50 | Reporting limit
benzophenone | USGS WASTE-S | SWATHARP | Spring 2014 |  |  | 901 | 103 |  | 2014-05-08 | U | 62 | ug/kg | U |  | 50 | Reporting limit
benzophenone | USGS WASTE-S | LSWATMILL | Spring 2014 |  |  | 901 | 104 |  | 2014-05-08 | U | 53 | ug/kg | U |  | 50 | Reporting limit
benzophenone | USGS WASTE-S | FAIRVIEW | Spring 2014 |  |  | 901 | 105 |  | 2014-05-12 | U | 79 | ug/kg | U |  | 50 | Reporting limit
benzophenone | USGS WASTE-S | ROCKWEST2 | Spring 2014 |  |  | 901 | 106 |  | 2014-05-12 | U | 72.5 | ug/kg | U |  | 50 | Reporting limit
benzophenone | USGS WASTE-S | LTOWNNAR | Spring 2014 |  |  | 901 | 114 |  | 2014-05-13 | U | 68.5 | ug/kg | U |  | 50 | Reporting limit
benzophenone | USGS WASTE-S | NEW_2 | Spring 2014 |  |  | 901 | 118 |  | 2014-05-14 | U | 64 | ug/kg | U |  | 50 | Reporting limit
benzophenone | USGS WASTE-S | MAREAST2 | Spring 2014 | v = detected in lab blk; n = below RL but at or above DL |  | 901 | 119 |  | 2014-05-14 |  | 26.9 | ug/kg |  | 26.9 | 50 | Reporting limit
benzophenone | USGS WASTE-S | LSWATSALEM | Spring 2014 |  |  | 901 | 122 |  | 2014-05-20 | U | 43.5 | ug/kg | U |  | 50 | Reporting limit
benzophenone | USGS WASTE-S | CROSSKL2 | Spring 2014 |  |  | 901 | 123 |  | 2014-05-20 | U | 37.5 | ug/kg | U |  | 50 | Reporting limit
benzophenone | USGS WASTE-S | ELIZABETH | Spring 2014 |  |  | 901 | 124 |  | 2014-05-20 | U | 50 | ug/kg | U |  | 50 | Reporting limit
benzophenone | USGS WASTE-S | MOR18 | Spring 2014 |  |  | 901 | 127 |  | 2014-05-27 | U | 42.5 | ug/kg | U |  | 50 | Reporting limit
benzophenone | USGS WASTE-S | MOR18 | Spring 2014 |  |  | 901 | 128 | Duplicate | 2014-05-27 | U | 42.5 | ug/kg | U |  | 50 | Reporting limit
benzophenone | USGS WASTE-S | TUSCARORA CK | Spring 2014 |  |  | 901 | 129 |  | 2014-05-28 | U | 49 | ug/kg | U |  | 50 | Reporting limit
benzophenone | USGS WASTE-S | SUTWESTN | Spring 2014 |  |  | 901 | 130 |  | 2014-05-29 | U | 154 | ug/kg | U |  | 50 | Reporting limit
benzophenone | USGS WASTE-S | KISHREEDSVIL | Spring 2014 |  |  | 901 | 132 |  | 2014-06-04 | U | 47.5 | ug/kg | U |  | 50 | Reporting limit
benzophenone | USGS WASTE-S | KISHHIGHLAND | Spring 2014 |  |  | 901 | 133 |  | 2014-06-04 | U | 45.5 | ug/kg | U |  | 50 | Reporting limit
benzophenone | USGS WASTE-S | SWATHARP | Fall 2014 |  |  | 901 | 150 |  | 2014-08-05 | U | 59 | ug/kg | U |  | 50 | Reporting limit
benzophenone | USGS WASTE-S | LSWATMILL | Fall 2014 |  |  | 901 | 151 |  | 2014-08-05 | U | 50.5 | ug/kg | U |  | 50 | Reporting limit
benzophenone | USGS WASTE-S | CONOGOOD | Fall 2014 |  |  | 901 | 152 |  | 2014-08-05 | U | 63.5 | ug/kg | U |  | 50 | Reporting limit
benzophenone | USGS WASTE-S | TUSCARORA CK | Fall 2014 |  |  | 901 | 153 |  | 2014-08-07 | U | 49.5 | ug/kg | U |  | 50 | Reporting limit
benzophenone | USGS WASTE-S | KISHREEDSVIL | Fall 2014 |  |  | 901 | 154 |  | 2014-08-07 | U | 49.5 | ug/kg | U |  | 50 | Reporting limit
benzophenone | USGS WASTE-S | SWATHER | Fall 2014 |  |  | 901 | 155 |  | 2014-08-12 | U | 50 | ug/kg | U |  | 50 | Reporting limit
benzophenone | USGS WASTE-S | ELIZABETH | Fall 2014 | t = below the long-term method detection limit |  | 901 | 157 |  | 2014-08-12 |  | 22.7 | ug/kg |  | 22.7 | 50 | Reporting limit
benzophenone | USGS WASTE-S | CROSSKL2 | Fall 2014 |  |  | 901 | 159 |  | 2014-08-12 | U | 50 | ug/kg | U |  | 50 | Reporting limit
benzophenone | USGS WASTE-S | CONOEAST | Fall 2014 | t = below the long-term method detection limit |  | 901 | 161 |  | 2014-08-12 |  | 21.2 | ug/kg |  | 21.2 | 50 | Reporting limit
benzophenone | USGS WASTE-S | MOR18 | Fall 2014 |  |  | 901 | 163 |  | 2014-08-13 | U | 51.5 | ug/kg | U |  | 50 | Reporting limit
benzophenone | USGS WASTE-S | LTOWNNAR | Fall 2014 | t = below the long-term method detection limit |  | 901 | 168 |  | 2014-08-14 |  | 15.1 | ug/kg |  | 15.1 | 50 | Reporting limit
benzophenone | USGS WASTE-S | KISHHIGHLAND | Fall 2014 | t = below the long-term method detection limit |  | 901 | 169 |  | 2014-08-14 |  | 19.4 | ug/kg |  | 19.4 | 50 | Reporting limit
benzophenone | USGS WASTE-S | LSWATSALEM | Fall 2014 | t = below the long-term method detection limit |  | 901 | 170 |  | 2014-08-25 |  | 7.8 | ug/kg |  | 7.8 | 50 | Reporting limit
benzophenone | USGS WASTE-S | LSWATSALEM | Fall 2014 | t = below the long-term method detection limit |  | 901 | 171 | Duplicate | 2014-08-25 |  | 9.4 | ug/kg |  | 9.4 | 50 | Reporting limit
benzophenone | USGS WASTE-S | NEW_2 | Fall 2014 | n = below RL but at or above DL |  | 901 | 173 |  | 2014-08-28 |  | 34.5 | ug/kg |  | 34.5 | 50 | Reporting limit
benzophenone | USGS WASTE-S | ROCKWEST2 | Fall 2014 |  |  | 901 | 174 |  | 2014-08-28 | U | 50 | ug/kg | U |  | 50 | Reporting limit
benzophenone | USGS WASTE-S | FAIRVIEW | Fall 2014 |  |  | 901 | 175 |  | 2014-09-02 | U | 70 | ug/kg | U |  | 50 | Reporting limit
benzophenone | USGS WASTE-S | MAREAST2 | Fall 2014 | t = below the long-term method detection limit |  | 901 | 176 |  | 2014-09-02 |  | 15.2 | ug/kg |  | 15.2 | 50 | Reporting limit
benzophenone | USGS WASTE-S | SUTWESTN | Fall 2014 |  |  | 901 | 177 |  | 2014-09-08 | U | 50 | ug/kg | U |  | 50 | Reporting limit
benzophenone | USGS WASTE-S | MOR18 | Spring 2013 |  |  | 901 | 188 |  | 2013-05-13 | U | 48 | ug/kg | U |  | 50 | Reporting limit
benzophenone | USGS WASTE-S | SUNEAST | Spring 2013 | v = detected in lab blk; n = below RL but at or above DL |  | 901 | 189 |  | 2013-05-21 |  | 23.1 | ug/kg |  | 23.1 | 50 | Reporting limit
benzophenone | USGS WASTE-S | SUNWEST | Spring 2013 |  |  | 901 | 190 |  | 2013-05-21 | U | 44 | ug/kg | U |  | 50 | Reporting limit
benzophenone | USGS WASTE-S | LTOWNNAR | Spring 2013 |  |  | 901 | 191 |  | 2013-05-21 | U | 68 | ug/kg | U |  | 50 | Reporting limit
benzophenone | USGS WASTE-S | NEW_2 | Spring 2013 |  |  | 901 | 192 |  | 2013-05-21 | U | 46.5 | ug/kg | U |  | 50 | Reporting limit
benzophenone | USGS WASTE-S | NEW_2 | Spring 2013 |  |  | 901 | 193 | Duplicate | 2013-05-21 | U | 61 | ug/kg | U |  | 50 | Reporting limit
benzophenone | USGS WASTE-S | ROCKWEST2 | Spring 2013 |  |  | 901 | 194 |  | 2013-05-21 | U | 62 | ug/kg | U |  | 50 | Reporting limit
benzophenone | USGS WASTE-S | MAREAST2 | Spring 2013 |  |  | 901 | 195 |  | 2013-05-22 | U | 47 | ug/kg | U |  | 50 | Reporting limit
benzophenone | USGS WASTE-S | MARWEST2 | Spring 2013 |  |  | 901 | 196 |  | 2013-05-22 | U | 45.5 | ug/kg | U |  | 50 | Reporting limit
benzophenone | USGS WASTE-S | FRANK | Spring 2013 |  |  | 901 | 199 |  | 2013-05-16 | U | 41 | ug/kg | U |  | 50 | Reporting limit
benzophenone | USGS WASTE-S | CONNZELION | Spring 2013 |  |  | 901 | 200 |  | 2013-05-16 | U | 52.5 | ug/kg | U |  | 50 | Reporting limit
benzophenone | USGS WASTE-S | SUTWESTN | Spring 2013 |  |  | 901 | 201 |  | 2013-05-17 | U | 72.5 | ug/kg | U |  | 50 | Reporting limit
benzophenone | USGS WASTE-S | SUSQ_41 | Spring 2013 |  |  | 901 | 202 |  | 2013-05-22 | U | 43 | ug/kg | U |  | 50 | Reporting limit
benzophenone | USGS WASTE-S | ROCKEAST2 | Spring 2013 |  |  | 901 | 203 |  | 2013-05-22 | U | 43.5 | ug/kg | U |  | 50 | Reporting limit
benzophenone | USGS WASTE-S | SUNEAST | Fall 2013 | v = detected in lab blk; t = below DL |  | 901 | 206 |  | 2013-08-05 |  | 34.7 | ug/kg |  | 34.7 | 50 | Reporting limit
benzophenone | USGS WASTE-S | SUNWEST | Fall 2013 |  |  | 901 | 207 |  | 2013-08-05 | U | 41.5 | ug/kg | U |  | 50 | Reporting limit
benzophenone | USGS WASTE-S | LTOWNNAR | Fall 2013 |  |  | 901 | 208 |  | 2013-08-07 | U | 41 | ug/kg | U |  | 50 | Reporting limit
benzophenone | USGS WASTE-S | NEW_2 | Fall 2013 |  |  | 901 | 209 |  | 2013-08-07 | U | 58.5 | ug/kg | U |  | 50 | Reporting limit
benzophenone | USGS WASTE-S | SUSQ_41 | Fall 2013 |  |  | 901 | 210 |  | 2013-08-05 | U | 50.5 | ug/kg | U |  | 50 | Reporting limit
benzophenone | USGS WASTE-S | ROCKEAST2 | Fall 2013 |  |  | 901 | 211 |  | 2013-08-05 | U | 52 | ug/kg | U |  | 50 | Reporting limit
benzophenone | USGS WASTE-S | ROCKWEST2 | Fall 2013 |  |  | 901 | 212 |  | 2013-08-05 | U | 70 | ug/kg | U |  | 50 | Reporting limit
benzophenone | USGS WASTE-S | MARWEST2 | Fall 2013 |  |  | 901 | 213 |  | 2013-08-06 | U | 56.5 | ug/kg | U |  | 50 | Reporting limit
benzophenone | USGS WASTE-S | MAREAST2 | Fall 2013 | v = detected in lab blk; n = below RL but at or above DL |  | 901 | 214 |  | 2013-08-06 |  | 33.5 | ug/kg |  | 33.5 | 50 | Reporting limit
benzophenone | USGS WASTE-S | SUSQ_41 | Fall 2013 |  |  | 901 | 215 | Duplicate | 2013-08-05 | U | 50.5 | ug/kg | U |  | 50 | Reporting limit
benzophenone | USGS WASTE-S | MOR18 | Fall 2013 |  |  | 901 | 218 |  | 2013-08-07 | U | 48 | ug/kg | U |  | 50 | Reporting limit
benzophenone | USGS WASTE-S | FRANK | Fall 2013 |  |  | 901 | 221 |  | 2013-08-13 | U | 79.5 | ug/kg | U |  | 50 | Reporting limit
benzophenone | USGS WASTE-S | SUTWESTN | Fall 2013 |  |  | 901 | 227 |  | 2013-08-14 | U | 48 | ug/kg | U |  | 50 | Reporting limit
benzophenone | USGS WASTE-S | CONNZELION | Fall 2013 |  |  | 901 | 229 |  | 2013-08-13 | U | 61.5 | ug/kg | U |  | 50 | Reporting limit
benzophenone | USGS WASTE-S | SPRUCE | Spring 2016 |  |  | 901 | 233 |  | 2016-06-09 | U | 100 | ug/kg | U |  | 50 | Reporting limit
benzophenone | USGS WASTE-S | FRANKSTOWN | Spring 2016 |  |  | 901 | 235 |  | 2016-06-09 | U | 100 | ug/kg | U |  | 50 | Reporting limit
benzophenone | USGS WASTE-S | FRANKSTOWNST | Spring 2016 |  |  | 901 | 236 |  | 2016-06-09 | U | 100 | ug/kg | U |  | 50 | Reporting limit
benzophenone | USGS WASTE-S | FRANKSTOWNST | Spring 2016 |  |  | 901 | 237 | Duplicate | 2016-06-09 | U | 100 | ug/kg | U |  | 50 | Reporting limit
benzophenone | USGS WASTE-S | ROCK14.5 | Spring 2016 |  |  | 901 | 238 |  | 2016-06-08 | U | 100 | ug/kg | U |  | 50 | Reporting limit
benzophenone | USGS WASTE-S | ROCK6.5 | Spring 2016 |  |  | 901 | 239 |  | 2016-06-08 | U | 100 | ug/kg | U |  | 50 | Reporting limit
benzophenone | USGS WASTE-S | ROCK2.5 | Spring 2016 |  |  | 901 | 240 |  | 2016-06-08 | U | 100 | ug/kg | U |  | 50 | Reporting limit
benzophenone | USGS WASTE-S | ROCK1 | Spring 2016 |  |  | 901 | 241 |  | 2016-06-08 | U | 100 | ug/kg | U |  | 50 | Reporting limit
benzophenone | USGS WASTE-S | NEWMARKET | Spring 2016 |  |  | 901 | 242 |  | 2016-06-08 | U | 100 | ug/kg | U |  | 50 | Reporting limit
benzophenone | USGS WASTE-S | QUITTA | Spring 2015 |  |  | 901 | 306 | Duplicate | 2015-06-10 | U | 100 | ug/kg | U |  | 50 | Reporting limit
benzophenone | USGS WASTE-S | FRANKSTOWN | Fall 2015 |  |  | 901 | 309 | Duplicate | 2015-10-13 | U | 100 | ug/kg | U |  | 50 | Reporting limit
benzophenone | USGS WASTE-S | LITTLEJ | Fall 2015 |  |  | 901 | 311 | Duplicate | 2015-10-13 | U | 100 | ug/kg | U |  | 50 | Reporting limit
benzophenone | USGS WASTE-S | LTOWN8 | Fall 2015 |  |  | 901 | 312 | Duplicate | 2015-10-14 | U | 100 | ug/kg | U |  | 50 | Reporting limit
benzophenone | USGS WASTE-S | W_BR_MAHAN | Spring 2017 |  |  | 901 | 684 |  | 2017-06-12 | U | 100 | ug/kg | U |  | 50 | Reporting limit
benzophenone | USGS WASTE-S | HALTER | Fall 2017 |  |  | 901 | 864 |  | 2017-10-02 | U | 100 | ug/kg | U |  | 50 | Reporting limit
benzophenone | USGS WASTE-S | CLOVERBRIDGE | Fall 2017 |  |  | 901 | 869 |  | 2017-10-02 | U | 100 | ug/kg | U |  | 50 | Reporting limit
benzophenone | USGS WASTE-S | CLOVERBRIDGE | Fall 2017 |  |  | 901 | 874 | Duplicate | 2017-10-02 | U | 500 | ug/kg | U |  | 50 | Reporting limit
benzophenone | USGS WASTE-S | SPRUCE | Fall 2017 |  |  | 901 | 879 |  | 2017-10-02 | U | 500 | ug/kg | U |  | 50 | Reporting limit
benzophenone | USGS WASTE-S | BEJULIAN | Spring 2015 |  |  | 920 | 225 |  | 2015-06-08 | U | 100 | ug/kg | U |  | 50 | Reporting limit
benzophenone | USGS WASTE-S | KETTLECROSS | Spring 2015 |  |  | 920 | 226 |  | 2015-06-08 | U | 100 | ug/kg | U |  | 50 | Reporting limit
benzophenone | USGS WASTE-S | KETTLECROSS | Fall 2015 |  |  | 920 | 355 |  | 2015-10-14 | U | 100 | ug/kg | U |  | 50 | Reporting limit
benzophenone | USGS WASTE-S | BEJULIAN | Fall 2015 |  |  | 920 | 356 |  | 2015-10-14 | U | 100 | ug/kg | U |  | 50 | Reporting limit
benzophenone | USGS WASTE-S | NEWTHAM | Fall 2015 |  |  | 948 | 200 |  | 2015-10-14 | U | 100 | ug/kg | U |  | 50 | Reporting limit
benzophenone | USGS WASTE-S | LTOWN8 | Fall 2015 |  |  | 948 | 203 |  | 2015-10-14 | U | 100 | ug/kg | U |  | 50 | Reporting limit
benzophenone | USGS WASTE-S | NEW11.5 | Fall 2015 |  |  | 948 | 204 |  | 2015-10-14 | U | 100 | ug/kg | U |  | 50 | Reporting limit
benzophenone | USGS WASTE-S | ROCK14.5 | Fall 2015 |  |  | 948 | 209 |  | 2015-10-15 | U | 100 | ug/kg | U |  | 50 | Reporting limit
benzophenone | USGS WASTE-S | ROCK6.5 | Fall 2015 |  |  | 948 | 210 |  | 2015-10-15 | U | 100 | ug/kg | U |  | 50 | Reporting limit
benzophenone | USGS WASTE-S | ROCK2.5 | Fall 2015 |  |  | 948 | 216 |  | 2015-10-15 | U | 100 | ug/kg | U |  | 50 | Reporting limit
benzophenone | USGS WASTE-S | ROCK2.5 | Spring 2015 |  |  | 948 | 258 |  | 2015-06-09 | U | 100 | ug/kg | U |  | 50 | Reporting limit
benzophenone | USGS WASTE-S | ROCK14.5 | Spring 2015 |  |  | 948 | 259 |  | 2015-06-09 | U | 100 | ug/kg | U |  | 50 | Reporting limit
benzophenone | USGS WASTE-S | ROCK6.5 | Spring 2015 |  |  | 948 | 260 |  | 2015-06-09 | U | 100 | ug/kg | U |  | 50 | Reporting limit
benzophenone | USGS WASTE-S | LTOWN8 | Spring 2015 |  |  | 948 | 261 |  | 2015-06-11 | U | 100 | ug/kg | U |  | 50 | Reporting limit
benzophenone | USGS WASTE-S | NEW11.5 | Spring 2015 |  |  | 948 | 262 |  | 2015-06-11 | U | 100 | ug/kg | U |  | 50 | Reporting limit
benzophenone | USGS WASTE-S | BUFFALOWB | Spring 2015 |  |  | 948 | 263 |  | 2015-06-16 | U | 100 | ug/kg | U |  | 50 | Reporting limit
benzophenone | USGS WASTE-S | CONESTOGAUPS | Spring 2016 |  |  | 948 | 315 |  | 2016-06-08 | U | 100 | ug/kg | U |  | 50 | Reporting limit
benzophenone | USGS WASTE-S | CONESTOGADWS | Spring 2016 |  |  | 948 | 316 |  | 2016-06-08 | U | 100 | ug/kg | U |  | 50 | Reporting limit
benzophenone | USGS WASTE-S | MUDDY01 | Spring 2016 |  |  | 948 | 317 |  | 2016-06-08 | U | 100 | ug/kg | U |  | 50 | Reporting limit
benzophenone | USGS WASTE-S | WBROCT01 | Spring 2016 |  |  | 948 | 318 |  | 2016-06-09 | U | 100 | ug/kg | U |  | 50 | Reporting limit
benzophenone | USGS WASTE-S | LBEAV01 | Spring 2016 |  |  | 948 | 319 |  | 2016-06-09 | U | 100 | ug/kg | U |  | 50 | Reporting limit
benzophenone | USGS WASTE-S | GROFF01 | Spring 2016 |  |  | 948 | 320 |  | 2016-06-09 | U | 100 | ug/kg | U |  | 50 | Reporting limit
benzophenone | USGS WASTE-S | WBROCT01 | Fall 2016 |  |  | 948 | 338 |  | 2016-10-12 | U | 100 | ug/kg | U |  | 50 | Reporting limit
benzophenone | USGS WASTE-S | LBEAV01 | Fall 2016 |  |  | 948 | 339 |  | 2016-10-12 | U | 100 | ug/kg | U |  | 50 | Reporting limit
benzophenone | USGS WASTE-S | MUDDY01 | Fall 2016 |  |  | 948 | 340 |  | 2016-10-12 | U | 100 | ug/kg | U |  | 50 | Reporting limit
benzophenone | USGS WASTE-S | GROFF01 | Fall 2016 |  |  | 948 | 341 |  | 2016-10-13 | U | 100 | ug/kg | U |  | 50 | Reporting limit
benzophenone | USGS WASTE-S | CONESTOGADWS | Fall 2016 | v = detected in lab blk; n = below RL but at or above DL |  | 948 | 343 |  | 2016-10-13 | Est | 57.2 | ug/kg | Est | 57.2 | 50 | Reporting limit
benzophenone | USGS WASTE-S | CONESTOGAUPS | Fall 2016 |  |  | 948 | 344 |  | 2016-10-13 | U | 100 | ug/kg | U |  | 50 | Reporting limit
benzophenone | USGS WASTE-S | CONESTOGA23 | Winter 2017 |  |  | 948 | 442 |  | 2017-03-27 | U | 500 | ug/kg | U |  | 50 | Reporting limit
benzophenone | USGS WASTE-S | MILLCREEK | Winter 2017 |  |  | 948 | 443 |  | 2017-03-27 | U | 100 | ug/kg | U |  | 50 | Reporting limit
benzophenone | USGS WASTE-S | CONESTOGADWS | Winter 2017 |  |  | 948 | 444 |  | 2017-03-27 | U | 100 | ug/kg | U |  | 50 | Reporting limit
benzophenone | USGS WASTE-S | CONESTOGA23 | Spring 2017 |  |  | 948 | 606 |  | 2017-06-15 | U | 100 | ug/kg | U |  | 50 | Reporting limit
benzophenone | USGS WASTE-S | CONESTOGADWS | Spring 2017 |  |  | 948 | 609 |  | 2017-06-15 | U | 100 | ug/kg | U |  | 50 | Reporting limit
benzophenone | USGS WASTE-S | MILLCREEK | Spring 2017 |  |  | 948 | 612 |  | 2017-06-15 | U | 100 | ug/kg | U |  | 50 | Reporting limit
benzophenone | USGS WASTE-S | CONESTOGA23 | Fall 2017 |  |  | 948 | 627 |  | 2017-10-02 | U | 515 | ug/kg | U |  | 50 | Reporting limit
benzophenone | USGS WASTE-S | TULPEHOCKEN | Fall 2017 |  |  | 948 | 630 |  | 2017-10-02 | U | 100 | ug/kg | U |  | 50 | Reporting limit
benzophenone | USGS WASTE-S | MAIDEN | Fall 2017 |  |  | 948 | 633 |  | 2017-10-02 | U | 100 | ug/kg | U |  | 50 | Reporting limit
benzophenone | USGS WASTE-S | RCLAYPADELIN | Fall 2017 |  |  | 948 | 636 |  | 2017-10-03 | U | 100 | ug/kg | U |  | 50 | Reporting limit
benzophenone | USGS WASTE-S | GOOSEMID | Fall 2017 |  |  | 948 | 663 |  | 2017-10-03 | U | 500 | ug/kg | U |  | 50 | Reporting limit
benzophenone | USGS WASTE-S | GOOSEUP | Fall 2017 |  |  | 948 | 666 |  | 2017-10-03 | U | 180 | ug/kg | U |  | 50 | Reporting limit
benzophenone | USGS WASTE-S | CONESTOGADWS | Fall 2017 |  |  | 948 | 669 |  | 2017-10-05 | U | 500 | ug/kg | U |  | 50 | Reporting limit
benzophenone | USGS WASTE-S | MILLCREEK | Fall 2017 |  |  | 948 | 672 |  | 2017-10-05 | U | 100 | ug/kg | U |  | 50 | Reporting limit
benzophenone | USGS WASTE-S | NEWMARKET | Fall 2016 |  |  | 972 | 100 |  | 2016-10-11 | U | 100 | ug/kg | U |  | 50 | Reporting limit
benzophenone | USGS WASTE-S | ROCK1 | Fall 2016 |  |  | 972 | 101 |  | 2016-10-11 | U | 100 | ug/kg | U |  | 50 | Reporting limit
benzophenone | USGS WASTE-S | ROCK14.5 | Fall 2016 |  |  | 972 | 102 |  | 2016-10-11 | U | 100 | ug/kg | U |  | 50 | Reporting limit
benzophenone | USGS WASTE-S | ROCK6.5 | Fall 2016 |  |  | 972 | 103 |  | 2016-10-11 | U | 100 | ug/kg | U |  | 50 | Reporting limit
benzophenone | USGS WASTE-S | ROCK2.5 | Fall 2016 |  |  | 972 | 104 |  | 2016-10-11 | U | 100 | ug/kg | U |  | 50 | Reporting limit
benzophenone | USGS WASTE-S | MAHANTANGO2 | Fall 2016 |  |  | 972 | 105 |  | 2016-10-12 | U | 100 | ug/kg | U |  | 50 | Reporting limit
benzophenone | USGS WASTE-S | NEW_2 | Fall 2016 |  |  | 972 | 106 |  | 2016-10-12 | U | 100 | ug/kg | U |  | 50 | Reporting limit
benzophenone | USGS WASTE-S | NEW11.5 | Fall 2016 |  |  | 972 | 107 |  | 2016-10-12 | U | 100 | ug/kg | U |  | 50 | Reporting limit
benzophenone | USGS WASTE-S | KISHGAGE | Fall 2015 |  |  | 972 | 400 |  | 2015-10-07 | U | 100 | ug/kg | U |  | 50 | Reporting limit
benzophenone | USGS WASTE-S | BUFFALOWB | Fall 2015 |  |  | 972 | 401 |  | 2015-10-07 | U | 100 | ug/kg | U |  | 50 | Reporting limit
benzophenone | USGS WASTE-S | CONO | Fall 2015 |  |  | 972 | 402 |  | 2015-10-07 | U | 100 | ug/kg | U |  | 50 | Reporting limit
benzophenone | USGS WASTE-S | QUITTA | Fall 2015 |  |  | 972 | 403 |  | 2015-10-08 | U | 100 | ug/kg | U |  | 50 | Reporting limit
benzophenone | USGS WASTE-S | WQN0212 | Fall 2015 |  |  | 972 | 404 |  | 2015-10-08 | U | 100 | ug/kg | U |  | 50 | Reporting limit
benzophenone | USGS WASTE-S | NEWTHAM | Spring 2015 |  |  | 972 | 500 |  | 2015-06-08 | U | 100 | ug/kg | U |  | 50 | Reporting limit
benzophenone | USGS WASTE-S | KISHGAGE | Spring 2015 |  |  | 972 | 503 |  | 2015-06-08 | U | 100 | ug/kg | U |  | 50 | Reporting limit
benzophenone | USGS WASTE-S | CLOVERBRIDGE | Winter 2017 |  |  | 972 | 504 |  | 2017-03-23 | U | 100 | ug/kg | U |  | 50 | Reporting limit
benzophenone | USGS WASTE-S | QUITTA | Spring 2015 |  |  | 972 | 506 |  | 2015-06-10 | U | 100 | ug/kg | U |  | 50 | Reporting limit
benzophenone | USGS WASTE-S | SPRUCE | Winter 2017 |  |  | 972 | 508 |  | 2017-03-03 | U | 100 | ug/kg | U |  | 50 | Reporting limit
benzophenone | USGS WASTE-S | WQN0212 | Spring 2015 |  |  | 972 | 509 |  | 2015-06-11 | U | 100 | ug/kg | U |  | 50 | Reporting limit
benzophenone | USGS WASTE-S | CONO | Spring 2015 |  |  | 972 | 512 |  | 2015-06-15 | U | 100 | ug/kg | U |  | 50 | Reporting limit
benzophenone | USGS WASTE-S | W_BR_MAHAN | Winter 2017 |  |  | 972 | 513 |  | 2017-03-27 | U | 100 | ug/kg | U |  | 50 | Reporting limit
benzophenone | USGS WASTE-S | MAHANTANGO2 | Spring 2016 |  |  | 972 | 603 |  | 2016-06-09 | U | 100 | ug/kg | U |  | 50 | Reporting limit
benzophenone | USGS WASTE-S | LEWISTOWN | Spring 2016 |  |  | 972 | 604 |  | 2016-06-09 | U | 100 | ug/kg | U |  | 50 | Reporting limit
benzophenone | USGS WASTE-S | NEW_2 | Spring 2016 |  |  | 972 | 605 |  | 2016-06-10 | U | 100 | ug/kg | U |  | 50 | Reporting limit
benzophenone | USGS WASTE-S | NEW11.5 | Spring 2016 |  |  | 972 | 606 |  | 2016-06-10 | U | 100 | ug/kg | U |  | 50 | Reporting limit
benzophenone | USGS WASTE-S | W_BR_MAHAN | Fall 2017 |  |  | 972 | 826 |  | 2017-10-03 | U | 500 | ug/kg | U |  | 50 | Reporting limit
benzophenone | USGS WASTE-S | RAYSTOWN | Spring 2015 |  |  | 974 | 17 |  | 2015-06-08 | U | 100 | ug/kg | U |  | 50 | Reporting limit
benzophenone | USGS WASTE-S | LITTLEJ | Spring 2015 |  |  | 974 | 18 |  | 2015-06-08 | U | 100 | ug/kg | U |  | 50 | Reporting limit
benzophenone | USGS WASTE-S | SPRUCE | Spring 2015 |  |  | 974 | 19 |  | 2015-06-08 | U | 100 | ug/kg | U |  | 50 | Reporting limit
benzophenone | USGS WASTE-S | FRANKSTOWN | Spring 2015 |  |  | 974 | 20 |  | 2015-06-08 | U | 100 | ug/kg | U |  | 50 | Reporting limit
benzophenone | USGS WASTE-S | CLOVERBRIDGE | Spring 2015 |  |  | 974 | 21 |  | 2015-06-08 | U | 303 | ug/kg | U |  | 50 | Reporting limit
benzophenone | USGS WASTE-S | RAYSTOWN | Fall 2015 |  |  | 974 | 69 |  | 2015-10-13 | U | 100 | ug/kg | U |  | 50 | Reporting limit
benzophenone | USGS WASTE-S | CLOVERBRIDGE | Fall 2015 |  |  | 974 | 70 |  | 2015-10-13 | U | 100 | ug/kg | U |  | 50 | Reporting limit
benzophenone | USGS WASTE-S | FRANKSTOWN | Fall 2015 |  |  | 974 | 71 |  | 2015-10-13 | U | 100 | ug/kg | U |  | 50 | Reporting limit
benzophenone | USGS WASTE-S | SPRUCE | Fall 2015 |  |  | 974 | 72 |  | 2015-10-13 | U | 100 | ug/kg | U |  | 50 | Reporting limit
benzophenone | USGS WASTE-S | LITTLEJ | Fall 2015 |  |  | 974 | 73 |  | 2015-10-13 | U | 100 | ug/kg | U |  | 50 | Reporting limit
benzophenone | USGS WASTE-S | LEWISTOWN | Fall 2016 |  |  | 974 | 337 |  | 2016-10-11 | U | 100 | ug/kg | U |  | 50 | Reporting limit
benzophenone | USGS WASTE-S | SPRUCE | Fall 2016 |  |  | 974 | 340 |  | 2016-10-11 | U | 100 | ug/kg | U |  | 50 | Reporting limit
benzophenone | USGS WASTE-S | FRANKSTOWN | Fall 2016 |  |  | 974 | 341 |  | 2016-10-11 | U | 100 | ug/kg | U |  | 50 | Reporting limit
benzophenone | USGS WASTE-S | FRANKSTOWNST | Fall 2016 |  |  | 974 | 343 |  | 2016-10-11 | U | 100 | ug/kg | U |  | 50 | Reporting limit
benzophenone | USGS WASTE-S | GOOSEUP | Winter 2017 | No additional qualifiers - conc likely below MDL or MRL. |  | 974 | 405 |  | 2017-03-27 | Est | 216 | ug/kg | Est | 216 | 50 | Reporting limit
benzophenone | USGS WASTE-S | GOOSEMID | Winter 2017 |  |  | 974 | 410 |  | 2017-03-27 | U | 100 | ug/kg | U |  | 50 | Reporting limit
benzophenone | USGS WASTE-S | RCLAYPADELIN | Winter 2017 |  |  | 974 | 415 |  | 2017-03-27 | U | 100 | ug/kg | U |  | 50 | Reporting limit
benzophenone | USGS WASTE-S | RCLAYPADELIN | Winter 2017 |  |  | 974 | 417 | Duplicate | 2017-03-27 | U | 100 | ug/kg | U |  | 50 | Reporting limit
benzophenone | USGS WASTE-S | FRANKSTOWN | Spring 2017 |  |  | 974 | 538 |  | 2017-06-13 | U | 100 | ug/kg | U |  | 50 | Reporting limit
benzophenone | USGS WASTE-S | CLOVERBRIDGE | Spring 2017 |  |  | 974 | 543 |  | 2017-06-12 | U | 510 | ug/kg | U |  | 50 | Reporting limit
benzophenone | USGS WASTE-S | FRANKSTOWNST | Spring 2017 | v = detected in lab blk; t = below DL |  | 974 | 548 |  | 2017-06-13 | Est | 43.6 | ug/kg | Est | 43.6 | 50 | Reporting limit
benzophenone | USGS WASTE-S | SPRUCE | Spring 2017 |  |  | 974 | 553 |  | 2017-06-12 | U | 500 | ug/kg | U |  | 50 | Reporting limit
benzophenone | USGS WASTE-S | GOOSEUP | Spring 2017 |  |  | 974 | 568 |  | 2017-06-15 | U | 129 | ug/kg | U |  | 50 | Reporting limit
benzophenone | USGS WASTE-S | GOOSEMID | Spring 2017 |  |  | 974 | 572 |  | 2017-06-15 | U | 100 | ug/kg | U |  | 50 | Reporting limit
benzophenone | USGS WASTE-S | RCLAYPADELIN | Spring 2017 |  |  | 974 | 576 |  | 2017-06-15 | U | 100 | ug/kg | U |  | 50 | Reporting limit
benzophenone | USGS WASTE-S | MAHONING3 | Fall 2017 |  |  | 974 | 751 |  | 2017-10-02 | U | 729 | ug/kg | U |  | 50 | Reporting limit
benzophenone | USGS WASTE-S | SHENANGO3 | Fall 2017 |  |  | 974 | 756 |  | 2017-10-02 | U | 157 | ug/kg | U |  | 50 | Reporting limit
benzophenone | USGS WASTE-S | BEAVBANK | Fall 2017 |  |  | 974 | 761 |  | 2017-10-02 | U | 477 | ug/kg | U |  | 50 | Reporting limit
benzophenone | USGS WASTE-S | MONOT1_82 | Fall 2017 |  |  | 974 | 772 |  | 2017-10-03 | U | 828 | ug/kg | U |  | 50 | Reporting limit
benzophenone | USGS WASTE-S | MONOT9_81 | Fall 2017 |  |  | 974 | 777 |  | 2017-10-03 | U | 1010 | ug/kg | U |  | 50 | Reporting limit
benzophenone | USGS WASTE-S | DUNL_8 | Fall 2017 |  |  | 974 | 782 |  | 2017-10-04 | U | 100 | ug/kg | U |  | 50 | Reporting limit
benzophenone | USGS WASTE-S | MAHANTANGO3 | Spring 2016 |  |  | 4426 | 600 |  | 2016-06-09 | U | 100 | ug/kg | U |  | 50 | Reporting limit
benzophenone | USGS WASTE-S | PENNSMILL | Spring 2016 |  |  | 4426 | 601 |  | 2016-06-09 | U | 50 | ug/kg | U |  | 50 | Reporting limit
beta-bhc | PSTSW | CONOGOOD | Spring 2013 |  |  | 901 | 100 |  | 2013-05-07 | U | 10.02 | ug/kg | U |  | 10 | Reporting Limit
beta-bhc | PSTSW | CONOEAST | Spring 2013 |  |  | 901 | 101 |  | 2013-05-07 | U | 10.02 | ug/kg | U |  | 10 | Reporting Limit
beta-bhc | PSTSW | SWATHER | Spring 2014 |  |  | 901 | 102 |  | 2014-05-08 | U | 10.04 | ug/kg | U |  | 10 | Reporting Limit
beta-bhc | PSTSW | SWATHARP | Spring 2014 |  |  | 901 | 103 |  | 2014-05-08 | U | 10.08 | ug/kg | U |  | 10 | Reporting Limit
beta-bhc | PSTSW | LSWATMILL | Spring 2014 |  |  | 901 | 104 |  | 2014-05-08 | U | 10.02 | ug/kg | U |  | 10 | Reporting Limit
beta-bhc | PSTSW | FAIRVIEW | Spring 2014 |  |  | 901 | 105 |  | 2014-05-12 | U | 10.06 | ug/kg | U |  | 10 | Reporting Limit
beta-bhc | PSTSW | ROCKWEST2 | Spring 2014 |  | Surrogate recoveries high. Results may be biased high. | 901 | 106 |  | 2014-05-12 | U | 10.02 | ug/kg | U |  | 10 | Reporting Limit
beta-bhc | PSTSW | LTOWNNAR | Spring 2014 |  |  | 901 | 114 |  | 2014-05-13 | U | 10.101 | ug/kg | U |  | 10 | Reporting Limit
beta-bhc | PSTSW | NEW_2 | Spring 2014 |  |  | 901 | 118 |  | 2014-05-14 | U | 10.02 | ug/kg | U |  | 10 | Reporting Limit
beta-bhc | PSTSW | MAREAST2 | Spring 2014 |  |  | 901 | 119 |  | 2014-05-14 | U | 9.98 | ug/kg | U |  | 10 | Reporting Limit
beta-bhc | PSTSW | LSWATSALEM | Spring 2014 |  |  | 901 | 122 |  | 2014-05-20 | U | 10 | ug/kg | U |  | 10 | Reporting Limit
beta-bhc | PSTSW | CROSSKL2 | Spring 2014 |  |  | 901 | 123 |  | 2014-05-20 | U | 10 | ug/kg | U |  | 10 | Reporting Limit
beta-bhc | PSTSW | ELIZABETH | Spring 2014 |  |  | 901 | 124 |  | 2014-05-20 | U | 10 | ug/kg | U |  | 10 | Reporting Limit
beta-bhc | PSTSW | MOR18 | Spring 2014 |  |  | 901 | 127 |  | 2014-05-27 | U | 10 | ug/kg | U |  | 10 | Reporting Limit
beta-bhc | PSTSW | MOR18 | Spring 2014 |  |  | 901 | 128 | Duplicate | 2014-05-27 | U | 10 | ug/kg | U |  | 10 | Reporting Limit
beta-bhc | PSTSW | TUSCARORA CK | Spring 2014 |  |  | 901 | 129 |  | 2014-05-28 | U | 10 | ug/kg | U |  | 10 | Reporting Limit
beta-bhc | PSTSW | SUTWESTN | Spring 2014 |  | Surrogate recovery low. Results and/or reporting limits may be biased low. | 901 | 130 |  | 2014-05-29 | U | 10 | ug/kg | U |  | 10 | Reporting Limit
beta-bhc | PSTSW | KISHREEDSVIL | Spring 2014 |  |  | 901 | 132 |  | 2014-06-04 | U | 10 | ug/kg | U |  | 10 | Reporting Limit
beta-bhc | PSTSW | KISHHIGHLAND | Spring 2014 |  |  | 901 | 133 |  | 2014-06-04 | U | 10 | ug/kg | U |  | 10 | Reporting Limit
beta-bhc | PSTSW | CHEST | Spring 2014 |  |  | 901 | 135 |  | 2014-06-18 | U | 9.94 | ug/kg | U |  | 10 | Reporting Limit
beta-bhc | PSTSW | GOOSEMID | Spring 2014 |  |  | 901 | 137 |  | 2014-06-18 | U | 9.9 | ug/kg | U |  | 10 | Reporting Limit
beta-bhc | PSTSW | GOOSEUP | Spring 2014 |  |  | 901 | 139 |  | 2014-06-18 | U | 10 | ug/kg | U |  | 10 | Reporting Limit
beta-bhc | PSTSW | SWATHARP | Fall 2014 |  |  | 901 | 150 |  | 2014-08-05 | U | 10 | ug/kg | U |  | 10 | Reporting Limit
beta-bhc | PSTSW | LSWATMILL | Fall 2014 |  |  | 901 | 151 |  | 2014-08-05 | U | 10 | ug/kg | U |  | 10 | Reporting Limit
beta-bhc | PSTSW | CONOGOOD | Fall 2014 |  |  | 901 | 152 |  | 2014-08-05 | U | 10 | ug/kg | U |  | 10 | Reporting Limit
beta-bhc | PSTSW | TUSCARORA CK | Fall 2014 |  |  | 901 | 153 |  | 2014-08-07 | U | 10 | ug/kg | U |  | 10 | Reporting Limit
beta-bhc | PSTSW | KISHREEDSVIL | Fall 2014 |  |  | 901 | 154 |  | 2014-08-07 | U | 10 | ug/kg | U |  | 10 | Reporting Limit
beta-bhc | PSTSW | SWATHER | Fall 2014 |  |  | 901 | 155 |  | 2014-08-12 | U | 9.9 | ug/kg | U |  | 10 | Reporting Limit
beta-bhc | PSTSW | ELIZABETH | Fall 2014 |  |  | 901 | 157 |  | 2014-08-12 | U | 9.92 | ug/kg | U |  | 10 | Reporting Limit
beta-bhc | PSTSW | CROSSKL2 | Fall 2014 |  |  | 901 | 159 |  | 2014-08-12 | U | 9.94 | ug/kg | U |  | 10 | Reporting Limit
beta-bhc | PSTSW | CONOEAST | Fall 2014 |  |  | 901 | 161 |  | 2014-08-12 | U | 9.94 | ug/kg | U |  | 10 | Reporting Limit
beta-bhc | PSTSW | MOR18 | Fall 2014 |  |  | 901 | 163 |  | 2014-08-13 | U | 10.02 | ug/kg | U |  | 10 | Reporting Limit
beta-bhc | PSTSW | LTOWNNAR | Fall 2014 |  |  | 901 | 168 |  | 2014-08-14 | U | 10.04 | ug/kg | U |  | 10 | Reporting Limit
beta-bhc | PSTSW | KISHHIGHLAND | Fall 2014 |  |  | 901 | 169 |  | 2014-08-14 | U | 9.96 | ug/kg | U |  | 10 | Reporting Limit
beta-bhc | PSTSW | LSWATSALEM | Fall 2014 |  |  | 901 | 170 |  | 2014-08-25 | U | 10.02 | ug/kg | U |  | 10 | Reporting Limit
beta-bhc | PSTSW | LSWATSALEM | Fall 2014 |  |  | 901 | 171 | Duplicate | 2014-08-25 | U | 10.101 | ug/kg | U |  | 10 | Reporting Limit
beta-bhc | PSTSW | NEW_2 | Fall 2014 |  |  | 901 | 173 |  | 2014-08-28 | U | 10.02 | ug/kg | U |  | 10 | Reporting Limit
beta-bhc | PSTSW | ROCKWEST2 | Fall 2014 |  |  | 901 | 174 |  | 2014-08-28 | U | 10.08 | ug/kg | U |  | 10 | Reporting Limit
beta-bhc | PSTSW | FAIRVIEW | Fall 2014 |  |  | 901 | 175 |  | 2014-09-02 | U | 9.98 | ug/kg | U |  | 10 | Reporting Limit
beta-bhc | PSTSW | MAREAST2 | Fall 2014 |  |  | 901 | 176 |  | 2014-09-02 | U | 10.04 | ug/kg | U |  | 10 | Reporting Limit
beta-bhc | PSTSW | SUTWESTN | Fall 2014 |  |  | 901 | 177 |  | 2014-09-08 | U | 10 | ug/kg | U |  | 10 | Reporting Limit
beta-bhc | PSTSW | MOR18 | Spring 2013 |  |  | 901 | 188 |  | 2013-05-13 | U | 9.98 | ug/kg | U |  | 10 | Reporting Limit
beta-bhc | PSTSW | SUNEAST | Spring 2013 |  |  | 901 | 189 |  | 2013-05-21 | U | 10.06 | ug/kg | U |  | 10 | Reporting Limit
beta-bhc | PSTSW | SUNWEST | Spring 2013 |  |  | 901 | 190 |  | 2013-05-21 | U | 10.06 | ug/kg | U |  | 10 | Reporting Limit
beta-bhc | PSTSW | LTOWNNAR | Spring 2013 |  |  | 901 | 191 |  | 2013-05-21 | U | 10.02 | ug/kg | U |  | 10 | Reporting Limit
beta-bhc | PSTSW | NEW_2 | Spring 2013 |  |  | 901 | 192 |  | 2013-05-21 | U | 9.633 | ug/kg | U |  | 10 | Reporting Limit
beta-bhc | PSTSW | NEW_2 | Spring 2013 |  |  | 901 | 193 | Duplicate | 2013-05-21 | U | 10 | ug/kg | U |  | 10 | Reporting Limit
beta-bhc | PSTSW | ROCKWEST2 | Spring 2013 |  |  | 901 | 194 |  | 2013-05-21 | U | 9.823 | ug/kg | U |  | 10 | Reporting Limit
beta-bhc | PSTSW | MAREAST2 | Spring 2013 |  |  | 901 | 195 |  | 2013-05-22 | U | 9.98 | ug/kg | U |  | 10 | Reporting Limit
beta-bhc | PSTSW | MARWEST2 | Spring 2013 |  |  | 901 | 196 |  | 2013-05-22 | U | 10 | ug/kg | U |  | 10 | Reporting Limit
beta-bhc | PSTSW | FRANK | Spring 2013 |  |  | 901 | 199 |  | 2013-05-16 | U | 10 | ug/kg | U |  | 10 | Reporting Limit
beta-bhc | PSTSW | CONNZELION | Spring 2013 |  |  | 901 | 200 |  | 2013-05-16 | U | 9.708 | ug/kg | U |  | 10 | Reporting Limit
beta-bhc | PSTSW | SUTWESTN | Spring 2013 |  |  | 901 | 201 |  | 2013-05-17 | U | 9.96 | ug/kg | U |  | 10 | Reporting Limit
beta-bhc | PSTSW | SUSQ_41 | Spring 2013 |  |  | 901 | 202 |  | 2013-05-22 | U | 9.94 | ug/kg | U |  | 10 | Reporting Limit
beta-bhc | PSTSW | ROCKEAST2 | Spring 2013 |  |  | 901 | 203 |  | 2013-05-22 | U | 9.765 | ug/kg | U |  | 10 | Reporting Limit
beta-bhc | PSTSW | SUNEAST | Fall 2013 |  |  | 901 | 206 |  | 2013-08-05 | U | 9.784 | ug/kg | U |  | 10 | Reporting Limit
beta-bhc | PSTSW | SUNWEST | Fall 2013 |  |  | 901 | 207 |  | 2013-08-05 | U | 10.06 | ug/kg | U |  | 10 | Reporting Limit
beta-bhc | PSTSW | LTOWNNAR | Fall 2013 |  |  | 901 | 208 |  | 2013-08-07 | U | 9.765 | ug/kg | U |  | 10 | Reporting Limit
beta-bhc | PSTSW | NEW_2 | Fall 2013 |  |  | 901 | 209 |  | 2013-08-07 | U | 9.615 | ug/kg | U |  | 10 | Reporting Limit
beta-bhc | PSTSW | SUSQ_41 | Fall 2013 |  |  | 901 | 210 |  | 2013-08-05 | U | 9.92 | ug/kg | U |  | 10 | Reporting Limit
beta-bhc | PSTSW | ROCKEAST2 | Fall 2013 |  |  | 901 | 211 |  | 2013-08-05 | U | 10.121 | ug/kg | U |  | 10 | Reporting Limit
beta-bhc | PSTSW | ROCKWEST2 | Fall 2013 |  |  | 901 | 212 |  | 2013-08-05 | U | 9.784 | ug/kg | U |  | 10 | Reporting Limit
beta-bhc | PSTSW | MARWEST2 | Fall 2013 |  |  | 901 | 213 |  | 2013-08-06 | U | 9.842 | ug/kg | U |  | 10 | Reporting Limit
beta-bhc | PSTSW | MAREAST2 | Fall 2013 |  |  | 901 | 214 |  | 2013-08-06 | U | 10.04 | ug/kg | U |  | 10 | Reporting Limit
beta-bhc | PSTSW | SUSQ_41 | Fall 2013 |  |  | 901 | 215 | Duplicate | 2013-08-05 | U | 9.98 | ug/kg | U |  | 10 | Reporting Limit
beta-bhc | PSTSW | MOR18 | Fall 2013 |  |  | 901 | 218 |  | 2013-08-07 | U | 10.101 | ug/kg | U |  | 10 | Reporting Limit
beta-bhc | PSTSW | FRANK | Fall 2013 |  | Surrogate recovery low. Results may be biased low. | 901 | 221 |  | 2013-08-13 | U | 10.02 | ug/kg | U |  | 10 | Reporting Limit
beta-bhc | PSTSW | SUTWESTN | Fall 2013 |  |  | 901 | 227 |  | 2013-08-14 | U | 10 | ug/kg | U |  | 10 | Reporting Limit
beta-bhc | PSTSW | CONNZELION | Fall 2013 |  | Matrix spike recoveries low. Results and/or reporting limits may be biased low. | 901 | 229 |  | 2013-08-13 | U | 9.98 | ug/kg | U |  | 10 | Reporting Limit
beta-bhc | PSTSW | HALTER | Fall 2017 |  |  | 901 | 865 |  | 2017-10-02 | U | 9.9 | ug/kg | U |  | 10 | Reporting Limit
beta-bhc | PSTSW | CLOVERBRIDGE | Fall 2017 |  |  | 901 | 870 |  | 2017-10-02 | U | 10 | ug/kg | U |  | 10 | Reporting Limit
beta-bhc | PSTSW | CLOVERBRIDGE | Fall 2017 |  |  | 901 | 875 | Duplicate | 2017-10-02 | U | 10 | ug/kg | U |  | 10 | Reporting Limit
beta-bhc | PSTSW | SPRUCE | Fall 2017 |  |  | 901 | 880 |  | 2017-10-02 | U | 10 | ug/kg | U |  | 10 | Reporting Limit
beta-bhc | PSTSW | WQN0465 | Winter 2017 |  |  | 942 | 453 |  | 2017-03-22 | U | 10 | ug/kg | U |  | 10 | Reporting Limit
beta-bhc | PSTSW | CONESTOGA23 | Winter 2017 |  | Endrin and/or DDT breakdown exceeds limits. Matrix interference suspected. | 948 | 442 |  | 2017-03-27 | U | 10 | ug/kg | U |  | 10 | Reporting Limit
beta-bhc | PSTSW | MILLCREEK | Winter 2017 |  | Endrin and/or DDT breakdown exceeds limits. Matrix interference suspected. | 948 | 443 |  | 2017-03-27 | U | 10 | ug/kg | U |  | 10 | Reporting Limit
beta-bhc | PSTSW | CONESTOGADWS | Winter 2017 |  | Endrin and/or DDT breakdown exceeds limits. Matrix interference suspected. | 948 | 444 |  | 2017-03-27 | U | 10 | ug/kg | U |  | 10 | Reporting Limit
beta-bhc | PSTSW | CONESTOGA23 | Spring 2017 |  | Extraction holding time exceeded. Results and/or reporting limits maybe biased low. | 948 | 607 |  | 2017-06-15 | U | 10 | ug/kg | U |  | 10 | Reporting Limit
beta-bhc | PSTSW | CONESTOGADWS | Spring 2017 |  | Extraction holding time exceeded. Results and/or reporting limits maybe biased low. | 948 | 610 |  | 2017-06-15 | U | 10 | ug/kg | U |  | 10 | Reporting Limit
beta-bhc | PSTSW | MILLCREEK | Spring 2017 |  | Extraction holding time exceeded. Results and/or reporting limits maybe biased low. | 948 | 613 |  | 2017-06-15 | U | 10 | ug/kg | U |  | 10 | Reporting Limit
beta-bhc | PSTSW | WQN0465 | Spring 2017 |  | Extraction holding time exceeded. Results and/or reporting limits maybe biased low. | 948 | 616 |  | 2017-06-16 | U | 10 | ug/kg | U |  | 10 | Reporting Limit
beta-bhc | PSTSW | WQN0178 | Spring 2017 |  | Extraction holding time exceeded. Results and/or reporting limits maybe biased low. | 948 | 619 |  | 2017-06-16 | U | 9.9 | ug/kg | U |  | 10 | Reporting Limit
beta-bhc | PSTSW | WQN0178 | Spring 2017 |  | Extraction holding time exceeded. Results and/or reporting limits maybe biased low. | 948 | 622 | Duplicate | 2017-06-16 | U | 10 | ug/kg | U |  | 10 | Reporting Limit
beta-bhc | PSTSW | CONESTOGA23 | Fall 2017 |  |  | 948 | 628 |  | 2017-10-02 | U | 10 | ug/kg | U |  | 10 | Reporting Limit
beta-bhc | PSTSW | TULPEHOCKEN | Fall 2017 |  |  | 948 | 631 |  | 2017-10-02 | U | 10 | ug/kg | U |  | 10 | Reporting Limit
beta-bhc | PSTSW | MAIDEN | Fall 2017 |  |  | 948 | 634 |  | 2017-10-02 | U | 10 | ug/kg | U |  | 10 | Reporting Limit
beta-bhc | PSTSW | RCLAYPADELIN | Fall 2017 |  |  | 948 | 637 |  | 2017-10-03 | U | 10 | ug/kg | U |  | 10 | Reporting Limit
beta-bhc | PSTSW | WBRCLAYKAOL | Fall 2017 |  |  | 948 | 640 |  | 2017-10-03 | U | 10 | ug/kg | U |  | 10 | Reporting Limit
beta-bhc | PSTSW | WBRCLAYHILL | Fall 2017 |  |  | 948 | 643 |  | 2017-10-03 | U | 10 | ug/kg | U |  | 10 | Reporting Limit
beta-bhc | PSTSW | TOUGHSCAR | Fall 2017 |  |  | 948 | 646 |  | 2017-10-03 | U | 10 | ug/kg | U |  | 10 | Reporting Limit
beta-bhc | PSTSW | FQRTRIB | Fall 2017 |  |  | 948 | 649 |  | 2017-10-03 | U | 10 | ug/kg | U |  | 10 | Reporting Limit
beta-bhc | PSTSW | EBRCLAYKENN | Fall 2017 |  |  | 948 | 652 |  | 2017-10-03 | U | 10 | ug/kg | U |  | 10 | Reporting Limit
beta-bhc | PSTSW | EBRCLAYEHILL | Fall 2017 |  |  | 948 | 655 |  | 2017-10-03 | U | 10 | ug/kg | U |  | 10 | Reporting Limit
beta-bhc | PSTSW | EBRCLAYLOC | Fall 2017 |  |  | 948 | 658 |  | 2017-10-03 | U | 10 | ug/kg | U |  | 10 | Reporting Limit
beta-bhc | PSTSW | WBRCLAY | Fall 2017 |  |  | 948 | 661 |  | 2017-10-03 | U | 10 | ug/kg | U |  | 10 | Reporting Limit
beta-bhc | PSTSW | GOOSEMID | Fall 2017 |  |  | 948 | 664 |  | 2017-10-03 | U | 10 | ug/kg | U |  | 10 | Reporting Limit
beta-bhc | PSTSW | GOOSEUP | Fall 2017 |  |  | 948 | 667 |  | 2017-10-03 | U | 10 | ug/kg | U |  | 10 | Reporting Limit
beta-bhc | PSTSW | CONESTOGADWS | Fall 2017 |  |  | 948 | 670 |  | 2017-10-05 | U | 10 | ug/kg | U |  | 10 | Reporting Limit
beta-bhc | PSTSW | MILLCREEK | Fall 2017 |  |  | 948 | 673 |  | 2017-10-05 | U | 10 | ug/kg | U |  | 10 | Reporting Limit
beta-bhc | PSTSW | CLOVERBRIDGE | Winter 2017 |  |  | 972 | 500 |  | 2017-03-23 | U | 10.1 | ug/kg | U |  | 10 | Reporting Limit
beta-bhc | PSTSW | SPRUCE | Winter 2017 |  |  | 972 | 505 |  | 2017-03-23 | U | 10 | ug/kg | U |  | 10 | Reporting Limit
beta-bhc | PSTSW | W_BR_MAHAN | Winter 2017 |  |  | 972 | 510 |  | 2017-03-23 | U | 10 | ug/kg | U |  | 10 | Reporting Limit
beta-bhc | PSTSW | W_BR_MAHAN | Fall 2017 |  |  | 972 | 827 |  | 2017-10-03 | U | 10 | ug/kg | U |  | 10 | Reporting Limit
beta-bhc | PSTSW | GOOSEUP | Winter 2017 |  | Endrin and/or DDT breakdown exceeds limits. Matrix interference suspected. | 974 | 402 |  | 2017-03-27 | U | 10 | ug/kg | U |  | 10 | Reporting Limit
beta-bhc | PSTSW | GOOSEMID | Winter 2017 |  | Endrin and/or DDT breakdown exceeds limits. Matrix interference suspected. Surrogate recovery low. Results and/or reporting limits may be biased low. | 974 | 407 |  | 2017-03-27 | U | 10 | ug/kg | U |  | 10 | Reporting Limit
beta-bhc | PSTSW | RCLAYPADELIN | Winter 2017 |  | Endrin and/or DDT breakdown exceeds limits. Matrix interference suspected. | 974 | 412 |  | 2017-03-27 | U | 10 | ug/kg | U |  | 10 | Reporting Limit
beta-bhc | PSTSW | EBRCLAYKENN | Winter 2017 |  | Endrin and/or DDT breakdown exceeds limits. Matrix interference suspected. | 974 | 422 |  | 2017-03-27 | U | 10 | ug/kg | U |  | 10 | Reporting Limit
beta-bhc | PSTSW | EBRCLAYEHILL | Winter 2017 |  | Endrin and/or DDT breakdown exceeds limits. Matrix interference suspected. | 974 | 425 |  | 2017-03-27 | U | 10 | ug/kg | U |  | 10 | Reporting Limit
beta-bhc | PSTSW | WBRCLAYHILL | Winter 2017 |  | Endrin and/or DDT breakdown exceeds limits. Matrix interference suspected. | 974 | 429 |  | 2017-03-27 | U | 10 | ug/kg | U |  | 10 | Reporting Limit
beta-bhc | PSTSW | WBRCLAYHILL | Winter 2017 |  | Endrin and/or DDT breakdown exceeds limits. Matrix interference suspected. | 974 | 430 | Duplicate | 2017-03-27 | U | 10 | ug/kg | U |  | 10 | Reporting Limit
beta-bhc | PSTSW | TOUGHSCAR | Winter 2017 |  | Endrin and/or DDT breakdown exceeds limits. Matrix interference suspected. | 974 | 434 |  | 2017-03-27 | U | 10 | ug/kg | U |  | 10 | Reporting Limit
beta-bhc | PSTSW | FQRTRIB | Winter 2017 |  | DILUTED BEFORE ANALYSIS | 974 | 437 |  | 2017-03-27 | U | 99.6 | ug/kg | U |  | 10 | Reporting Limit
beta-bhc | PSTSW | EBRCLAYUNION | Winter 2017 |  | DILUTED BEFORE ANALYSIS | 974 | 440 |  | 2017-03-28 | U | 100 | ug/kg | U |  | 10 | Reporting Limit
beta-bhc | PSTSW | WBRCLAY | Winter 2017 |  | Endrin and/or DDT breakdown exceeds limits. Matrix interference suspected. | 974 | 443 |  | 2017-03-28 | U | 10 | ug/kg | U |  | 10 | Reporting Limit
beta-bhc | PSTSW | WQN0178 | Winter 2017 |  | Endrin and/or DDT breakdown exceeds limits. Matrix interference suspected. | 974 | 446 |  | 2017-03-28 | U | 10 | ug/kg | U |  | 10 | Reporting Limit
beta-bhc | PSTSW | HUNGRY1ST | Spring 2017 |  | Extraction holding time exceeded. Results and/or reporting limits maybe biased low. | 974 | 532 |  | 2017-06-13 | U | 10 | ug/kg | U |  | 10 | Reporting Limit
beta-bhc | PSTSW | FRANKSTOWN | Spring 2017 |  | Extraction holding time exceeded. Results and/or reporting limits maybe biased low. | 974 | 535 |  | 2017-06-13 | U | 9.9 | ug/kg | U |  | 10 | Reporting Limit
beta-bhc | PSTSW | CLOVERBRIDGE | Spring 2017 |  | Extraction holding time exceeded. Results and/or reporting limits maybe biased low. | 974 | 540 |  | 2017-06-13 | U | 9.9 | ug/kg | U |  | 10 | Reporting Limit
beta-bhc | PSTSW | FRANKSTOWNST | Spring 2017 |  | Extraction holding time exceeded. Results and/or reporting limits maybe biased low. | 974 | 545 |  | 2017-06-13 | U | 10 | ug/kg | U |  | 10 | Reporting Limit
beta-bhc | PSTSW | SPRUCE | Spring 2017 |  | Extraction holding time exceeded. Results and/or reporting limits maybe biased low. | 974 | 550 |  | 2017-06-13 | U | 10 | ug/kg | U |  | 10 | Reporting Limit
beta-bhc | PSTSW | GOOSEUP | Spring 2017 |  | Extraction holding time exceeded. Results and/or reporting limits maybe biased low. | 974 | 565 |  | 2017-06-15 | U | 10 | ug/kg | U |  | 10 | Reporting Limit
beta-bhc | PSTSW | GOOSEMID | Spring 2017 |  | Extraction holding time exceeded. Results and/or reporting limits maybe biased low. | 974 | 569 |  | 2017-06-15 | U | 10 | ug/kg | U |  | 10 | Reporting Limit
beta-bhc | PSTSW | RCLAYPADELIN | Spring 2017 |  | Extraction holding time exceeded. Results and/or reporting limits maybe biased low. | 974 | 573 |  | 2017-06-15 | U | 10 | ug/kg | U |  | 10 | Reporting Limit
beta-bhc | PSTSW | EBRCLAYKENN | Spring 2017 |  | Extraction holding time exceeded. Results and/or reporting limits maybe biased low. | 974 | 577 |  | 2017-06-15 | U | 10 | ug/kg | U |  | 10 | Reporting Limit
beta-bhc | PSTSW | EBRCLAYEHILL | Spring 2017 |  | Extraction holding time exceeded. Results and/or reporting limits maybe biased low. | 974 | 579 |  | 2017-06-15 | U | 10 | ug/kg | U |  | 10 | Reporting Limit
beta-bhc | PSTSW | WBRCLAYKAOL | Spring 2017 |  | Extraction holding time exceeded. Results and/or reporting limits maybe biased low. | 974 | 581 |  | 2017-06-15 | U | 9.9 | ug/kg | U |  | 10 | Reporting Limit
beta-bhc | PSTSW | WBRCLAYHILL | Spring 2017 |  | Extraction holding time exceeded. Results and/or reporting limits maybe biased low. | 974 | 583 |  | 2017-06-15 | U | 10 | ug/kg | U |  | 10 | Reporting Limit
beta-bhc | PSTSW | TOUGHSCAR | Spring 2017 |  | Extraction holding time exceeded. Results and/or reporting limits maybe biased low. | 974 | 585 |  | 2017-06-15 | U | 10 | ug/kg | U |  | 10 | Reporting Limit
beta-bhc | PSTSW | FQRTRIB | Spring 2017 |  | Extraction holding time exceeded. Results and/or reporting limits maybe biased low. | 974 | 587 |  | 2017-06-15 | U | 10 | ug/kg | U |  | 10 | Reporting Limit
beta-bhc | PSTSW | FQRTRIB | Spring 2017 |  | Extraction holding time exceeded. Results and/or reporting limits maybe biased low. | 974 | 589 | Duplicate | 2017-06-15 | U | 10 | ug/kg | U |  | 10 | Reporting Limit
beta-bhc | PSTSW | EBRCLAYUNION | Spring 2017 |  | Extraction holding time exceeded. Results and/or reporting limits maybe biased low. | 974 | 591 |  | 2017-06-15 | U | 10 | ug/kg | U |  | 10 | Reporting Limit
beta-bhc | PSTSW | WBRCLAY | Spring 2017 |  | Extraction holding time exceeded. Results and/or reporting limits maybe biased low. | 974 | 594 |  | 2017-06-15 | U | 10 | ug/kg | U |  | 10 | Reporting Limit
beta-bhc | PSTSW | MAHONING3 | Fall 2017 |  |  | 974 | 748 |  | 2017-10-02 | U | 10 | ug/kg | U |  | 10 | Reporting Limit
beta-bhc | PSTSW | SHENANGO3 | Fall 2017 |  |  | 974 | 753 |  | 2017-10-02 | U | 10 | ug/kg | U |  | 10 | Reporting Limit
beta-bhc | PSTSW | BEAVBANK | Fall 2017 |  |  | 974 | 758 |  | 2017-10-02 | U | 9.9 | ug/kg | U |  | 10 | Reporting Limit
beta-bhc | PSTSW | MONOT1_86 | Fall 2017 |  |  | 974 | 769 |  | 2017-10-03 | U | 10 | ug/kg | U |  | 10 | Reporting Limit
beta-bhc | PSTSW | MONOT9_85 | Fall 2017 |  |  | 974 | 774 |  | 2017-10-03 | U | 10 | ug/kg | U |  | 10 | Reporting Limit
beta-bhc | PSTSW | DUNL_8 | Fall 2017 |  |  | 974 | 779 |  | 2017-10-04 | U | 10 | ug/kg | U |  | 10 | Reporting Limit
beta-sitosterol | USGS WASTE-S | CONOGOOD | Spring 2014 | m = highly variable compound using this method |  | 901 | 100 |  | 2014-05-07 | Est | 8780 | ug/kg | Est | 8780 | 500 | Reporting limit
beta-sitosterol | USGS WASTE-S | CONOEAST | Spring 2014 | v = detected in lab blk; m = highly variable compound using this method |  | 901 | 101 |  | 2014-05-07 | Est | 2110 | ug/kg | Est | 2110 | 500 | Reporting limit
beta-sitosterol | USGS WASTE-S | SWATHER | Spring 2014 | m = highly variable compound using this method |  | 901 | 102 |  | 2014-05-08 | Est | 15400 | ug/kg | Est | 15400 | 500 | Reporting limit
beta-sitosterol | USGS WASTE-S | SWATHARP | Spring 2014 | m = highly variable compound using this method |  | 901 | 103 |  | 2014-05-08 | Est | 5150 | ug/kg | Est | 5150 | 500 | Reporting limit
beta-sitosterol | USGS WASTE-S | LSWATMILL | Spring 2014 | v = detected in lab blk; m = highly variable compound using this method |  | 901 | 104 |  | 2014-05-08 | Est | 2080 | ug/kg | Est | 2080 | 500 | Reporting limit
beta-sitosterol | USGS WASTE-S | FAIRVIEW | Spring 2014 | m = highly variable compound using this method |  | 901 | 105 |  | 2014-05-12 | Est | 6900 | ug/kg | Est | 6900 | 500 | Reporting limit
beta-sitosterol | USGS WASTE-S | ROCKWEST2 | Spring 2014 | m = highly variable compound using this method |  | 901 | 106 |  | 2014-05-12 | Est | 9480 | ug/kg | Est | 9480 | 500 | Reporting limit
beta-sitosterol | USGS WASTE-S | LTOWNNAR | Spring 2014 | m = highly variable compound using this method |  | 901 | 114 |  | 2014-05-13 | Est | 3420 | ug/kg | Est | 3420 | 500 | Reporting limit
beta-sitosterol | USGS WASTE-S | NEW_2 | Spring 2014 | m = highly variable compound using this method |  | 901 | 118 |  | 2014-05-14 | Est | 3970 | ug/kg | Est | 3970 | 500 | Reporting limit
beta-sitosterol | USGS WASTE-S | MAREAST2 | Spring 2014 | m = highly variable compound using this method |  | 901 | 119 |  | 2014-05-14 | Est | 3020 | ug/kg | Est | 3020 | 500 | Reporting limit
beta-sitosterol | USGS WASTE-S | LSWATSALEM | Spring 2014 | v = detected in lab blk; m = highly variable compound using this method |  | 901 | 122 |  | 2014-05-20 | U | 568 | ug/kg | U |  | 500 | Reporting limit
beta-sitosterol | USGS WASTE-S | CROSSKL2 | Spring 2014 | m = highly variable compound using this method |  | 901 | 123 |  | 2014-05-20 | Est | 1810 | ug/kg | Est | 1810 | 500 | Reporting limit
beta-sitosterol | USGS WASTE-S | ELIZABETH | Spring 2014 | m = highly variable compound using this method |  | 901 | 124 |  | 2014-05-20 | Est | 3170 | ug/kg | Est | 3170 | 500 | Reporting limit
beta-sitosterol | USGS WASTE-S | MOR18 | Spring 2014 | m = highly variable compound using this method |  | 901 | 127 |  | 2014-05-27 | Est | 2040 | ug/kg | Est | 2040 | 500 | Reporting limit
beta-sitosterol | USGS WASTE-S | MOR18 | Spring 2014 | v = detected in lab blk; m = highly variable compound using this method |  | 901 | 128 | Duplicate | 2014-05-27 | Est | 1920 | ug/kg | Est | 1920 | 500 | Reporting limit
beta-sitosterol | USGS WASTE-S | TUSCARORA CK | Spring 2014 | m = highly variable compound using this method |  | 901 | 129 |  | 2014-05-28 | Est | 4640 | ug/kg | Est | 4640 | 500 | Reporting limit
beta-sitosterol | USGS WASTE-S | SUTWESTN | Spring 2014 | m = highly variable compound using this method |  | 901 | 130 |  | 2014-05-29 | Est | 9060 | ug/kg | Est | 9060 | 500 | Reporting limit
beta-sitosterol | USGS WASTE-S | KISHREEDSVIL | Spring 2014 | v = detected in lab blk; m = highly variable compound using this method |  | 901 | 132 |  | 2014-06-04 | Est | 813 | ug/kg | Est | 813 | 500 | Reporting limit
beta-sitosterol | USGS WASTE-S | KISHHIGHLAND | Spring 2014 | v = detected in lab blk; m = highly variable compound using this method |  | 901 | 133 |  | 2014-06-04 | Est | 1550 | ug/kg | Est | 1550 | 500 | Reporting limit
beta-sitosterol | USGS WASTE-S | SWATHARP | Fall 2014 | v = detected in lab blk; m = highly variable compound using this method |  | 901 | 150 |  | 2014-08-05 | Est | 2490 | ug/kg | Est | 2490 | 500 | Reporting limit
beta-sitosterol | USGS WASTE-S | LSWATMILL | Fall 2014 | v = detected in lab blk; m = highly variable compound using this method |  | 901 | 151 |  | 2014-08-05 | Est | 1300 | ug/kg | Est | 1300 | 500 | Reporting limit
beta-sitosterol | USGS WASTE-S | CONOGOOD | Fall 2014 | m = highly variable compound using this method |  | 901 | 152 |  | 2014-08-05 | Est | 4240 | ug/kg | Est | 4240 | 500 | Reporting limit
beta-sitosterol | USGS WASTE-S | TUSCARORA CK | Fall 2014 | v = detected in lab blk; m = highly variable compound using this method |  | 901 | 153 |  | 2014-08-07 | Est | 1090 | ug/kg | Est | 1090 | 500 | Reporting limit
beta-sitosterol | USGS WASTE-S | KISHREEDSVIL | Fall 2014 | v = detected in lab blk; m = highly variable compound using this method |  | 901 | 154 |  | 2014-08-07 | U | 630 | ug/kg | U |  | 500 | Reporting limit
beta-sitosterol | USGS WASTE-S | SWATHER | Fall 2014 | m = highly variable compound using this method |  | 901 | 155 |  | 2014-08-12 | Est | 3090 | ug/kg | Est | 3090 | 500 | Reporting limit
beta-sitosterol | USGS WASTE-S | ELIZABETH | Fall 2014 | m = highly variable compound using this method |  | 901 | 157 |  | 2014-08-12 | Est | 2940 | ug/kg | Est | 2940 | 500 | Reporting limit
beta-sitosterol | USGS WASTE-S | CROSSKL2 | Fall 2014 | m = highly variable compound using this method |  | 901 | 159 |  | 2014-08-12 | Est | 2770 | ug/kg | Est | 2770 | 500 | Reporting limit
beta-sitosterol | USGS WASTE-S | CONOEAST | Fall 2014 | m = highly variable compound using this method |  | 901 | 161 |  | 2014-08-12 | Est | 1440 | ug/kg | Est | 1440 | 500 | Reporting limit
beta-sitosterol | USGS WASTE-S | MOR18 | Fall 2014 | m = highly variable compound using this method |  | 901 | 163 |  | 2014-08-13 | Est | 2360 | ug/kg | Est | 2360 | 500 | Reporting limit
beta-sitosterol | USGS WASTE-S | LTOWNNAR | Fall 2014 | m = highly variable compound using this method |  | 901 | 168 |  | 2014-08-14 | Est | 1710 | ug/kg | Est | 1710 | 500 | Reporting limit
beta-sitosterol | USGS WASTE-S | KISHHIGHLAND | Fall 2014 | m = highly variable compound using this method |  | 901 | 169 |  | 2014-08-14 | Est | 5120 | ug/kg | Est | 5120 | 500 | Reporting limit
beta-sitosterol | USGS WASTE-S | LSWATSALEM | Fall 2014 | m = highly variable compound using this method |  | 901 | 170 |  | 2014-08-25 | Est | 1430 | ug/kg | Est | 1430 | 500 | Reporting limit
beta-sitosterol | USGS WASTE-S | LSWATSALEM | Fall 2014 | m = highly variable compound using this method |  | 901 | 171 | Duplicate | 2014-08-25 | Est | 1200 | ug/kg | Est | 1200 | 500 | Reporting limit
beta-sitosterol | USGS WASTE-S | NEW_2 | Fall 2014 | m = highly variable compound using this method |  | 901 | 173 |  | 2014-08-28 | Est | 2530 | ug/kg | Est | 2530 | 500 | Reporting limit
beta-sitosterol | USGS WASTE-S | ROCKWEST2 | Fall 2014 | m = highly variable compound using this method |  | 901 | 174 |  | 2014-08-28 | Est | 1960 | ug/kg | Est | 1960 | 500 | Reporting limit
beta-sitosterol | USGS WASTE-S | FAIRVIEW | Fall 2014 | m = highly variable compound using this method |  | 901 | 175 |  | 2014-09-02 | Est | 3660 | ug/kg | Est | 3660 | 500 | Reporting limit
beta-sitosterol | USGS WASTE-S | MAREAST2 | Fall 2014 | m = highly variable compound using this method |  | 901 | 176 |  | 2014-09-02 | Est | 671 | ug/kg | Est | 671 | 500 | Reporting limit
beta-sitosterol | USGS WASTE-S | SUTWESTN | Fall 2014 | m = highly variable compound using this method |  | 901 | 177 |  | 2014-09-08 | Est | 5280 | ug/kg | Est | 5280 | 500 | Reporting limit
beta-sitosterol | USGS WASTE-S | MOR18 | Spring 2013 | v = detected in lab blk; m = highly variable compound using this method |  | 901 | 188 |  | 2013-05-13 | Est | 3090 | ug/kg | Est | 3090 | 500 | Reporting limit
beta-sitosterol | USGS WASTE-S | SUNEAST | Spring 2013 | v = detected in lab blk; m = highly variable compound using this method |  | 901 | 189 |  | 2013-05-21 | Est | 1200 | ug/kg | Est | 1200 | 500 | Reporting limit
beta-sitosterol | USGS WASTE-S | SUNWEST | Spring 2013 | m = highly variable compound using this method |  | 901 | 190 |  | 2013-05-21 | Est | 2750 | ug/kg | Est | 2750 | 500 | Reporting limit
beta-sitosterol | USGS WASTE-S | LTOWNNAR | Spring 2013 | m = highly variable compound using this method |  | 901 | 191 |  | 2013-05-21 | Est | 3850 | ug/kg | Est | 3850 | 500 | Reporting limit
beta-sitosterol | USGS WASTE-S | NEW_2 | Spring 2013 | m = highly variable compound using this method |  | 901 | 192 |  | 2013-05-21 | Est | 3920 | ug/kg | Est | 3920 | 500 | Reporting limit
beta-sitosterol | USGS WASTE-S | NEW_2 | Spring 2013 | m = highly variable compound using this method |  | 901 | 193 | Duplicate | 2013-05-21 | Est | 8060 | ug/kg | Est | 8060 | 500 | Reporting limit
beta-sitosterol | USGS WASTE-S | ROCKWEST2 | Spring 2013 | m = highly variable compound using this method |  | 901 | 194 |  | 2013-05-21 | Est | 5600 | ug/kg | Est | 5600 | 500 | Reporting limit
beta-sitosterol | USGS WASTE-S | MAREAST2 | Spring 2013 | v = detected in lab blk; m = highly variable compound using this method |  | 901 | 195 |  | 2013-05-22 | Est | 2330 | ug/kg | Est | 2330 | 500 | Reporting limit
beta-sitosterol | USGS WASTE-S | MARWEST2 | Spring 2013 | m = highly variable compound using this method |  | 901 | 196 |  | 2013-05-22 | Est | 3880 | ug/kg | Est | 3880 | 500 | Reporting limit
beta-sitosterol | USGS WASTE-S | FRANK | Spring 2013 | v = detected in lab blk; m = highly variable compound using this method |  | 901 | 199 |  | 2013-05-16 | Est | 2340 | ug/kg | Est | 2340 | 500 | Reporting limit
beta-sitosterol | USGS WASTE-S | CONNZELION | Spring 2013 | m = highly variable compound using this method |  | 901 | 200 |  | 2013-05-16 | Est | 2790 | ug/kg | Est | 2790 | 500 | Reporting limit
beta-sitosterol | USGS WASTE-S | SUTWESTN | Spring 2013 | m = highly variable compound using this method |  | 901 | 201 |  | 2013-05-17 | Est | 6410 | ug/kg | Est | 6410 | 500 | Reporting limit
beta-sitosterol | USGS WASTE-S | SUSQ_41 | Spring 2013 | m = highly variable compound using this method |  | 901 | 202 |  | 2013-05-22 | Est | 4190 | ug/kg | Est | 4190 | 500 | Reporting limit
beta-sitosterol | USGS WASTE-S | ROCKEAST2 | Spring 2013 | v = detected in lab blk; m = highly variable compound using this method |  | 901 | 203 |  | 2013-05-22 | Est | 2710 | ug/kg | Est | 2710 | 500 | Reporting limit
beta-sitosterol | USGS WASTE-S | SUNEAST | Fall 2013 | v = detected in lab blk; m = highly variable compound using this method |  | 901 | 206 |  | 2013-08-05 | Est | 3210 | ug/kg | Est | 3210 | 500 | Reporting limit
beta-sitosterol | USGS WASTE-S | SUNWEST | Fall 2013 | m = highly variable compound using this method |  | 901 | 207 |  | 2013-08-05 | Est | 2500 | ug/kg | Est | 2500 | 500 | Reporting limit
beta-sitosterol | USGS WASTE-S | LTOWNNAR | Fall 2013 | m = highly variable compound using this method |  | 901 | 208 |  | 2013-08-07 | Est | 3660 | ug/kg | Est | 3660 | 500 | Reporting limit
beta-sitosterol | USGS WASTE-S | NEW_2 | Fall 2013 | m = highly variable compound using this method |  | 901 | 209 |  | 2013-08-07 | Est | 6440 | ug/kg | Est | 6440 | 500 | Reporting limit
beta-sitosterol | USGS WASTE-S | SUSQ_41 | Fall 2013 | v = detected in lab blk; m = highly variable compound using this method |  | 901 | 210 |  | 2013-08-05 | Est | 2680 | ug/kg | Est | 2680 | 500 | Reporting limit
beta-sitosterol | USGS WASTE-S | ROCKEAST2 | Fall 2013 | m = highly variable compound using this method |  | 901 | 211 |  | 2013-08-05 | Est | 4740 | ug/kg | Est | 4740 | 500 | Reporting limit
beta-sitosterol | USGS WASTE-S | ROCKWEST2 | Fall 2013 | m = highly variable compound using this method |  | 901 | 212 |  | 2013-08-05 | Est | 6160 | ug/kg | Est | 6160 | 500 | Reporting limit
beta-sitosterol | USGS WASTE-S | MARWEST2 | Fall 2013 | m = highly variable compound using this method |  | 901 | 213 |  | 2013-08-06 | Est | 3190 | ug/kg | Est | 3190 | 500 | Reporting limit
beta-sitosterol | USGS WASTE-S | MAREAST2 | Fall 2013 | v = detected in lab blk; m = highly variable compound using this method |  | 901 | 214 |  | 2013-08-06 | Est | 3340 | ug/kg | Est | 3340 | 500 | Reporting limit
beta-sitosterol | USGS WASTE-S | SUSQ_41 | Fall 2013 | m = highly variable compound using this method |  | 901 | 215 | Duplicate | 2013-08-05 | Est | 4860 | ug/kg | Est | 4860 | 500 | Reporting limit
beta-sitosterol | USGS WASTE-S | MOR18 | Fall 2013 | m = highly variable compound using this method |  | 901 | 218 |  | 2013-08-07 | Est | 3810 | ug/kg | Est | 3810 | 500 | Reporting limit
beta-sitosterol | USGS WASTE-S | FRANK | Fall 2013 | m = highly variable compound using this method |  | 901 | 221 |  | 2013-08-13 | Est | 11100 | ug/kg | Est | 11100 | 500 | Reporting limit
beta-sitosterol | USGS WASTE-S | SUTWESTN | Fall 2013 | m = highly variable compound using this method |  | 901 | 227 |  | 2013-08-14 | Est | 3890 | ug/kg | Est | 3890 | 500 | Reporting limit
beta-sitosterol | USGS WASTE-S | CONNZELION | Fall 2013 | m = highly variable compound using this method |  | 901 | 229 |  | 2013-08-13 | Est | 6380 | ug/kg | Est | 6380 | 500 | Reporting limit
beta-sitosterol | USGS WASTE-S | SPRUCE | Spring 2016 | No additional qualifiers - conc likely below MDL or MRL. |  | 901 | 233 |  | 2016-06-09 | Est | 7640 | ug/kg | Est | 7640 | 500 | Reporting limit
beta-sitosterol | USGS WASTE-S | FRANKSTOWN | Spring 2016 | No additional qualifiers - conc likely below MDL or MRL. |  | 901 | 235 |  | 2016-06-09 | Est | 9770 | ug/kg | Est | 9770 | 500 | Reporting limit
beta-sitosterol | USGS WASTE-S | FRANKSTOWNST | Spring 2016 | No additional qualifiers - conc likely below MDL or MRL. |  | 901 | 236 |  | 2016-06-09 | Est | 3360 | ug/kg | Est | 3360 | 500 | Reporting limit
beta-sitosterol | USGS WASTE-S | FRANKSTOWNST | Spring 2016 | No additional qualifiers - conc likely below MDL or MRL. |  | 901 | 237 | Duplicate | 2016-06-09 | Est | 2390 | ug/kg | Est | 2390 | 500 | Reporting limit
beta-sitosterol | USGS WASTE-S | ROCK14.5 | Spring 2016 | No additional qualifiers - conc likely below MDL or MRL. |  | 901 | 238 |  | 2016-06-08 | Est | 8920 | ug/kg | Est | 8920 | 500 | Reporting limit
beta-sitosterol | USGS WASTE-S | ROCK6.5 | Spring 2016 | No additional qualifiers - conc likely below MDL or MRL. |  | 901 | 239 |  | 2016-06-08 | Est | 9490 | ug/kg | Est | 9490 | 500 | Reporting limit
beta-sitosterol | USGS WASTE-S | ROCK2.5 | Spring 2016 | No additional qualifiers - conc likely below MDL or MRL. |  | 901 | 240 |  | 2016-06-08 | Est | 6320 | ug/kg | Est | 6320 | 500 | Reporting limit
beta-sitosterol | USGS WASTE-S | ROCK1 | Spring 2016 | No additional qualifiers - conc likely below MDL or MRL. |  | 901 | 241 |  | 2016-06-08 | Est | 9630 | ug/kg | Est | 9630 | 500 | Reporting limit
beta-sitosterol | USGS WASTE-S | NEWMARKET | Spring 2016 | No additional qualifiers - conc likely below MDL or MRL. |  | 901 | 242 |  | 2016-06-08 | Est | 5310 | ug/kg | Est | 5310 | 500 | Reporting limit
beta-sitosterol | USGS WASTE-S | QUITTA | Spring 2015 | m = highly variable compound using this method |  | 901 | 306 | Duplicate | 2015-06-10 | Est | 8580 | ug/kg | Est | 8580 | 500 | Reporting limit
beta-sitosterol | USGS WASTE-S | FRANKSTOWN | Fall 2015 | m = highly variable compound using this method |  | 901 | 309 | Duplicate | 2015-10-13 | Est | 16900 | ug/kg | Est | 16900 | 500 | Reporting limit
beta-sitosterol | USGS WASTE-S | LITTLEJ | Fall 2015 | m = highly variable compound using this method |  | 901 | 311 | Duplicate | 2015-10-13 | Est | 5100 | ug/kg | Est | 5100 | 500 | Reporting limit
beta-sitosterol | USGS WASTE-S | LTOWN8 | Fall 2015 | v = detected in lab blk; m = highly variable compound using this method |  | 901 | 312 | Duplicate | 2015-10-14 | Est | 2450 | ug/kg | Est | 2450 | 500 | Reporting limit
beta-sitosterol | USGS WASTE-S | W_BR_MAHAN | Spring 2017 | m = highly variable compound using this method |  | 901 | 684 |  | 2017-06-12 | Est | 7460 | ug/kg | Est | 7460 | 500 | Reporting limit
beta-sitosterol | USGS WASTE-S | HALTER | Fall 2017 | v = detected in lab blk; m = highly variable compound using this method |  | 901 | 864 |  | 2017-10-02 | Est | 2350 | ug/kg | Est | 2350 | 500 | Reporting limit
beta-sitosterol | USGS WASTE-S | CLOVERBRIDGE | Fall 2017 | m = highly variable compound using this method |  | 901 | 869 |  | 2017-10-02 | Est | 12100 | ug/kg | Est | 12100 | 500 | Reporting limit
beta-sitosterol | USGS WASTE-S | CLOVERBRIDGE | Fall 2017 | m = highly variable compound using this method |  | 901 | 874 | Duplicate | 2017-10-02 | Est | 38700 | ug/kg | Est | 38700 | 500 | Reporting limit
beta-sitosterol | USGS WASTE-S | SPRUCE | Fall 2017 | m = highly variable compound using this method |  | 901 | 879 |  | 2017-10-02 | Est | 38800 | ug/kg | Est | 38800 | 500 | Reporting limit
beta-sitosterol | USGS WASTE-S | BEJULIAN | Spring 2015 | v = detected in lab blk; m = highly variable compound using this method |  | 920 | 225 |  | 2015-06-08 | Est | 2330 | ug/kg | Est | 2330 | 500 | Reporting limit
beta-sitosterol | USGS WASTE-S | KETTLECROSS | Spring 2015 | m = highly variable compound using this method |  | 920 | 226 |  | 2015-06-08 | Est | 5240 | ug/kg | Est | 5240 | 500 | Reporting limit
beta-sitosterol | USGS WASTE-S | KETTLECROSS | Fall 2015 | v = detected in lab blk; m = highly variable compound using this method |  | 920 | 355 |  | 2015-10-14 | Est | 1810 | ug/kg | Est | 1810 | 500 | Reporting limit
beta-sitosterol | USGS WASTE-S | BEJULIAN | Fall 2015 | m = highly variable compound using this method |  | 920 | 356 |  | 2015-10-14 | U | 1000 | ug/kg | U |  | 500 | Reporting limit
beta-sitosterol | USGS WASTE-S | NEWTHAM | Fall 2015 | m = highly variable compound using this method |  | 948 | 200 |  | 2015-10-14 | Est | 7620 | ug/kg | Est | 7620 | 500 | Reporting limit
beta-sitosterol | USGS WASTE-S | LTOWN8 | Fall 2015 | v = detected in lab blk; m = highly variable compound using this method |  | 948 | 203 |  | 2015-10-14 | Est | 1660 | ug/kg | Est | 1660 | 500 | Reporting limit
beta-sitosterol | USGS WASTE-S | NEW11.5 | Fall 2015 | m = highly variable compound using this method |  | 948 | 204 |  | 2015-10-14 | Est | 13300 | ug/kg | Est | 13300 | 500 | Reporting limit
beta-sitosterol | USGS WASTE-S | ROCK14.5 | Fall 2015 | v = detected in lab blk; m = highly variable compound using this method |  | 948 | 209 |  | 2015-10-15 | Est | 2170 | ug/kg | Est | 2170 | 500 | Reporting limit
beta-sitosterol | USGS WASTE-S | ROCK6.5 | Fall 2015 | m = highly variable compound using this method |  | 948 | 210 |  | 2015-10-15 | Est | 7610 | ug/kg | Est | 7610 | 500 | Reporting limit
beta-sitosterol | USGS WASTE-S | ROCK2.5 | Fall 2015 | m = highly variable compound using this method |  | 948 | 216 |  | 2015-10-15 | Est | 11400 | ug/kg | Est | 11400 | 500 | Reporting limit
beta-sitosterol | USGS WASTE-S | ROCK2.5 | Spring 2015 | m = highly variable compound using this method |  | 948 | 258 |  | 2015-06-09 | Est | 7150 | ug/kg | Est | 7150 | 500 | Reporting limit
beta-sitosterol | USGS WASTE-S | ROCK14.5 | Spring 2015 | m = highly variable compound using this method |  | 948 | 259 |  | 2015-06-09 | Est | 6300 | ug/kg | Est | 6300 | 500 | Reporting limit
beta-sitosterol | USGS WASTE-S | ROCK6.5 | Spring 2015 | m = highly variable compound using this method |  | 948 | 260 |  | 2015-06-09 | Est | 5800 | ug/kg | Est | 5800 | 500 | Reporting limit
beta-sitosterol | USGS WASTE-S | LTOWN8 | Spring 2015 | m = highly variable compound using this method |  | 948 | 261 |  | 2015-06-11 | Est | 9060 | ug/kg | Est | 9060 | 500 | Reporting limit
beta-sitosterol | USGS WASTE-S | NEW11.5 | Spring 2015 | m = highly variable compound using this method |  | 948 | 262 |  | 2015-06-11 | Est | 6390 | ug/kg | Est | 6390 | 500 | Reporting limit
beta-sitosterol | USGS WASTE-S | BUFFALOWB | Spring 2015 | m = highly variable compound using this method |  | 948 | 263 |  | 2015-06-16 | Est | 8890 | ug/kg | Est | 8890 | 500 | Reporting limit
beta-sitosterol | USGS WASTE-S | CONESTOGAUPS | Spring 2016 | No additional qualifiers - conc likely below MDL or MRL. |  | 948 | 315 |  | 2016-06-08 | Est | 9530 | ug/kg | Est | 9530 | 500 | Reporting limit
beta-sitosterol | USGS WASTE-S | CONESTOGADWS | Spring 2016 | No additional qualifiers - conc likely below MDL or MRL. |  | 948 | 316 |  | 2016-06-08 | Est | 7030 | ug/kg | Est | 7030 | 500 | Reporting limit
beta-sitosterol | USGS WASTE-S | MUDDY01 | Spring 2016 | No additional qualifiers - conc likely below MDL or MRL. |  | 948 | 317 |  | 2016-06-08 | Est | 5460 | ug/kg | Est | 5460 | 500 | Reporting limit
beta-sitosterol | USGS WASTE-S | WBROCT01 | Spring 2016 | No additional qualifiers - conc likely below MDL or MRL. |  | 948 | 318 |  | 2016-06-09 | Est | 3140 | ug/kg | Est | 3140 | 500 | Reporting limit
beta-sitosterol | USGS WASTE-S | LBEAV01 | Spring 2016 | No additional qualifiers - conc likely below MDL or MRL. |  | 948 | 319 |  | 2016-06-09 | Est | 4610 | ug/kg | Est | 4610 | 500 | Reporting limit
beta-sitosterol | USGS WASTE-S | GROFF01 | Spring 2016 | No additional qualifiers - conc likely below MDL or MRL. |  | 948 | 320 |  | 2016-06-09 | Est | 4750 | ug/kg | Est | 4750 | 500 | Reporting limit
beta-sitosterol | USGS WASTE-S | WBROCT01 | Fall 2016 | m = highly variable compound using this method |  | 948 | 338 |  | 2016-10-12 | Est | 4760 | ug/kg | Est | 4760 | 500 | Reporting limit
beta-sitosterol | USGS WASTE-S | LBEAV01 | Fall 2016 | m = highly variable compound using this method |  | 948 | 339 |  | 2016-10-12 | Est | 4400 | ug/kg | Est | 4400 | 500 | Reporting limit
beta-sitosterol | USGS WASTE-S | MUDDY01 | Fall 2016 | m = highly variable compound using this method |  | 948 | 340 |  | 2016-10-12 | Est | 6570 | ug/kg | Est | 6570 | 500 | Reporting limit
beta-sitosterol | USGS WASTE-S | GROFF01 | Fall 2016 | m = highly variable compound using this method |  | 948 | 341 |  | 2016-10-13 | Est | 6830 | ug/kg | Est | 6830 | 500 | Reporting limit
beta-sitosterol | USGS WASTE-S | CONESTOGADWS | Fall 2016 | m = highly variable compound using this method |  | 948 | 343 |  | 2016-10-13 | Est | 14200 | ug/kg | Est | 14200 | 500 | Reporting limit
beta-sitosterol | USGS WASTE-S | CONESTOGAUPS | Fall 2016 | m = highly variable compound using this method |  | 948 | 344 |  | 2016-10-13 | Est | 13500 | ug/kg | Est | 13500 | 500 | Reporting limit
beta-sitosterol | USGS WASTE-S | CONESTOGA23 | Winter 2017 | m = highly variable compound using this method |  | 948 | 442 |  | 2017-03-27 | Est | 23800 | ug/kg | Est | 23800 | 500 | Reporting limit
beta-sitosterol | USGS WASTE-S | MILLCREEK | Winter 2017 | m = highly variable compound using this method |  | 948 | 443 |  | 2017-03-27 | Est | 5510 | ug/kg | Est | 5510 | 500 | Reporting limit
beta-sitosterol | USGS WASTE-S | CONESTOGADWS | Winter 2017 | m = highly variable compound using this method |  | 948 | 444 |  | 2017-03-27 | Est | 7570 | ug/kg | Est | 7570 | 500 | Reporting limit
beta-sitosterol | USGS WASTE-S | CONESTOGA23 | Spring 2017 | m = highly variable compound using this method |  | 948 | 606 |  | 2017-06-15 | Est | 8680 | ug/kg | Est | 8680 | 500 | Reporting limit
beta-sitosterol | USGS WASTE-S | CONESTOGADWS | Spring 2017 | m = highly variable compound using this method |  | 948 | 609 |  | 2017-06-15 | Est | 6730 | ug/kg | Est | 6730 | 500 | Reporting limit
beta-sitosterol | USGS WASTE-S | MILLCREEK | Spring 2017 | v = detected in lab blk; m = highly variable compound using this method |  | 948 | 612 |  | 2017-06-15 | Est | 1980 | ug/kg | Est | 1980 | 500 | Reporting limit
beta-sitosterol | USGS WASTE-S | CONESTOGA23 | Fall 2017 | m = highly variable compound using this method |  | 948 | 627 |  | 2017-10-02 | Est | 22800 | ug/kg | Est | 22800 | 500 | Reporting limit
beta-sitosterol | USGS WASTE-S | TULPEHOCKEN | Fall 2017 | m = highly variable compound using this method |  | 948 | 630 |  | 2017-10-02 | Est | 9500 | ug/kg | Est | 9500 | 500 | Reporting limit
beta-sitosterol | USGS WASTE-S | MAIDEN | Fall 2017 | v = detected in lab blk; m = highly variable compound using this method |  | 948 | 633 |  | 2017-10-02 | Est | 2920 | ug/kg | Est | 2920 | 500 | Reporting limit
beta-sitosterol | USGS WASTE-S | RCLAYPADELIN | Fall 2017 | m = highly variable compound using this method |  | 948 | 636 |  | 2017-10-03 | Est | 8450 | ug/kg | Est | 8450 | 500 | Reporting limit
beta-sitosterol | USGS WASTE-S | GOOSEMID | Fall 2017 | v = detected in lab blk; m = highly variable compound using this method |  | 948 | 663 |  | 2017-10-03 | Est | 7320 | ug/kg | Est | 7320 | 500 | Reporting limit
beta-sitosterol | USGS WASTE-S | GOOSEUP | Fall 2017 | m = highly variable compound using this method |  | 948 | 666 |  | 2017-10-03 | Est | 3730 | ug/kg | Est | 3730 | 500 | Reporting limit
beta-sitosterol | USGS WASTE-S | CONESTOGADWS | Fall 2017 | m = highly variable compound using this method |  | 948 | 669 |  | 2017-10-05 | Est | 21300 | ug/kg | Est | 21300 | 500 | Reporting limit
beta-sitosterol | USGS WASTE-S | MILLCREEK | Fall 2017 | m = highly variable compound using this method |  | 948 | 672 |  | 2017-10-05 | Est | 7230 | ug/kg | Est | 7230 | 500 | Reporting limit
beta-sitosterol | USGS WASTE-S | NEWMARKET | Fall 2016 | m = highly variable compound using this method |  | 972 | 100 |  | 2016-10-11 | Est | 8710 | ug/kg | Est | 8710 | 500 | Reporting limit
beta-sitosterol | USGS WASTE-S | ROCK1 | Fall 2016 | m = highly variable compound using this method |  | 972 | 101 |  | 2016-10-11 | Est | 8420 | ug/kg | Est | 8420 | 500 | Reporting limit
beta-sitosterol | USGS WASTE-S | ROCK14.5 | Fall 2016 | m = highly variable compound using this method |  | 972 | 102 |  | 2016-10-11 | Est | 8210 | ug/kg | Est | 8210 | 500 | Reporting limit
beta-sitosterol | USGS WASTE-S | ROCK6.5 | Fall 2016 | v = detected in lab blk; m = highly variable compound using this method |  | 972 | 103 |  | 2016-10-11 | Est | 3210 | ug/kg | Est | 3210 | 500 | Reporting limit
beta-sitosterol | USGS WASTE-S | ROCK2.5 | Fall 2016 | m = highly variable compound using this method |  | 972 | 104 |  | 2016-10-11 | Est | 7330 | ug/kg | Est | 7330 | 500 | Reporting limit
beta-sitosterol | USGS WASTE-S | MAHANTANGO2 | Fall 2016 | v = detected in lab blk; m = highly variable compound using this method |  | 972 | 105 |  | 2016-10-12 | Est | 2510 | ug/kg | Est | 2510 | 500 | Reporting limit
beta-sitosterol | USGS WASTE-S | NEW_2 | Fall 2016 | v = detected in lab blk; m = highly variable compound using this method |  | 972 | 106 |  | 2016-10-12 | Est | 1490 | ug/kg | Est | 1490 | 500 | Reporting limit
beta-sitosterol | USGS WASTE-S | NEW11.5 | Fall 2016 | v = detected in lab blk; m = highly variable compound using this method |  | 972 | 107 |  | 2016-10-12 | Est | 1300 | ug/kg | Est | 1300 | 500 | Reporting limit
beta-sitosterol | USGS WASTE-S | KISHGAGE | Fall 2015 | v = detected in lab blk; m = highly variable compound using this method |  | 972 | 400 |  | 2015-10-07 | Est | 2490 | ug/kg | Est | 2490 | 500 | Reporting limit
beta-sitosterol | USGS WASTE-S | BUFFALOWB | Fall 2015 | m = highly variable compound using this method |  | 972 | 401 |  | 2015-10-07 | Est | 3380 | ug/kg | Est | 3380 | 500 | Reporting limit
beta-sitosterol | USGS WASTE-S | CONO | Fall 2015 | v = detected in lab blk; m = highly variable compound using this method |  | 972 | 402 |  | 2015-10-07 | Est | 1980 | ug/kg | Est | 1980 | 500 | Reporting limit
beta-sitosterol | USGS WASTE-S | QUITTA | Fall 2015 | m = highly variable compound using this method |  | 972 | 403 |  | 2015-10-08 | Est | 5840 | ug/kg | Est | 5840 | 500 | Reporting limit
beta-sitosterol | USGS WASTE-S | WQN0212 | Fall 2015 | m = highly variable compound using this method |  | 972 | 404 |  | 2015-10-08 | Est | 4860 | ug/kg | Est | 4860 | 500 | Reporting limit
beta-sitosterol | USGS WASTE-S | NEWTHAM | Spring 2015 | m = highly variable compound using this method |  | 972 | 500 |  | 2015-06-08 | Est | 5320 | ug/kg | Est | 5320 | 500 | Reporting limit
beta-sitosterol | USGS WASTE-S | KISHGAGE | Spring 2015 | m = highly variable compound using this method |  | 972 | 503 |  | 2015-06-08 | Est | 6300 | ug/kg | Est | 6300 | 500 | Reporting limit
beta-sitosterol | USGS WASTE-S | CLOVERBRIDGE | Winter 2017 | m = highly variable compound using this method |  | 972 | 504 |  | 2017-03-23 | Est | 7560 | ug/kg | Est | 7560 | 500 | Reporting limit
beta-sitosterol | USGS WASTE-S | QUITTA | Spring 2015 | m = highly variable compound using this method |  | 972 | 506 |  | 2015-06-10 | Est | 10900 | ug/kg | Est | 10900 | 500 | Reporting limit
beta-sitosterol | USGS WASTE-S | SPRUCE | Winter 2017 | m = highly variable compound using this method |  | 972 | 508 |  | 2017-03-03 | Est | 11500 | ug/kg | Est | 11500 | 500 | Reporting limit
beta-sitosterol | USGS WASTE-S | WQN0212 | Spring 2015 | m = highly variable compound using this method |  | 972 | 509 |  | 2015-06-11 | Est | 7370 | ug/kg | Est | 7370 | 500 | Reporting limit
beta-sitosterol | USGS WASTE-S | CONO | Spring 2015 | m = highly variable compound using this method |  | 972 | 512 |  | 2015-06-15 | Est | 8440 | ug/kg | Est | 8440 | 500 | Reporting limit
beta-sitosterol | USGS WASTE-S | W_BR_MAHAN | Winter 2017 | m = highly variable compound using this method |  | 972 | 513 |  | 2017-03-27 | Est | 9920 | ug/kg | Est | 9920 | 500 | Reporting limit
beta-sitosterol | USGS WASTE-S | MAHANTANGO2 | Spring 2016 | No additional qualifiers - conc likely below MDL or MRL. |  | 972 | 603 |  | 2016-06-09 | Est | 6670 | ug/kg | Est | 6670 | 500 | Reporting limit
beta-sitosterol | USGS WASTE-S | LEWISTOWN | Spring 2016 | No additional qualifiers - conc likely below MDL or MRL. |  | 972 | 604 |  | 2016-06-09 | Est | 8400 | ug/kg | Est | 8400 | 500 | Reporting limit
beta-sitosterol | USGS WASTE-S | NEW_2 | Spring 2016 | No additional qualifiers - conc likely below MDL or MRL. |  | 972 | 605 |  | 2016-06-10 | Est | 3010 | ug/kg | Est | 3010 | 500 | Reporting limit
beta-sitosterol | USGS WASTE-S | NEW11.5 | Spring 2016 | No additional qualifiers - conc likely below MDL or MRL. |  | 972 | 606 |  | 2016-06-10 | Est | 1930 | ug/kg | Est | 1930 | 500 | Reporting limit
beta-sitosterol | USGS WASTE-S | W_BR_MAHAN | Fall 2017 | m = highly variable compound using this method |  | 972 | 826 |  | 2017-10-03 | Est | 34100 | ug/kg | Est | 34100 | 500 | Reporting limit
beta-sitosterol | USGS WASTE-S | RAYSTOWN | Spring 2015 | m = highly variable compound using this method |  | 974 | 17 |  | 2015-06-08 | Est | 3950 | ug/kg | Est | 3950 | 500 | Reporting limit
beta-sitosterol | USGS WASTE-S | LITTLEJ | Spring 2015 | m = highly variable compound using this method |  | 974 | 18 |  | 2015-06-08 | Est | 4090 | ug/kg | Est | 4090 | 500 | Reporting limit
beta-sitosterol | USGS WASTE-S | SPRUCE | Spring 2015 | m = highly variable compound using this method |  | 974 | 19 |  | 2015-06-08 | Est | 8790 | ug/kg | Est | 8790 | 500 | Reporting limit
beta-sitosterol | USGS WASTE-S | FRANKSTOWN | Spring 2015 | m = highly variable compound using this method |  | 974 | 20 |  | 2015-06-08 | Est | 8690 | ug/kg | Est | 8690 | 500 | Reporting limit
beta-sitosterol | USGS WASTE-S | CLOVERBRIDGE | Spring 2015 | m = highly variable compound using this method |  | 974 | 21 |  | 2015-06-08 | Est | 28800 | ug/kg | Est | 28800 | 500 | Reporting limit
beta-sitosterol | USGS WASTE-S | RAYSTOWN | Fall 2015 | m = highly variable compound using this method |  | 974 | 69 |  | 2015-10-13 | Est | 4950 | ug/kg | Est | 4950 | 500 | Reporting limit
beta-sitosterol | USGS WASTE-S | CLOVERBRIDGE | Fall 2015 | m = highly variable compound using this method |  | 974 | 70 |  | 2015-10-13 | Est | 10000 | ug/kg | Est | 10000 | 500 | Reporting limit
beta-sitosterol | USGS WASTE-S | FRANKSTOWN | Fall 2015 | m = highly variable compound using this method |  | 974 | 71 |  | 2015-10-13 | Est | 13800 | ug/kg | Est | 13800 | 500 | Reporting limit
beta-sitosterol | USGS WASTE-S | SPRUCE | Fall 2015 | m = highly variable compound using this method |  | 974 | 72 |  | 2015-10-13 | Est | 11400 | ug/kg | Est | 11400 | 500 | Reporting limit
beta-sitosterol | USGS WASTE-S | LITTLEJ | Fall 2015 | m = highly variable compound using this method |  | 974 | 73 |  | 2015-10-13 | Est | 4550 | ug/kg | Est | 4550 | 500 | Reporting limit
beta-sitosterol | USGS WASTE-S | LEWISTOWN | Fall 2016 | v = detected in lab blk; m = highly variable compound using this method |  | 974 | 337 |  | 2016-10-11 | Est | 2240 | ug/kg | Est | 2240 | 500 | Reporting limit
beta-sitosterol | USGS WASTE-S | SPRUCE | Fall 2016 | m = highly variable compound using this method |  | 974 | 340 |  | 2016-10-11 | Est | 15900 | ug/kg | Est | 15900 | 500 | Reporting limit
beta-sitosterol | USGS WASTE-S | FRANKSTOWN | Fall 2016 | m = highly variable compound using this method |  | 974 | 341 |  | 2016-10-11 | Est | 8150 | ug/kg | Est | 8150 | 500 | Reporting limit
beta-sitosterol | USGS WASTE-S | FRANKSTOWNST | Fall 2016 | v = detected in lab blk; m = highly variable compound using this method |  | 974 | 343 |  | 2016-10-11 | Est | 2240 | ug/kg | Est | 2240 | 500 | Reporting limit
beta-sitosterol | USGS WASTE-S | GOOSEUP | Winter 2017 | m = highly variable compound using this method |  | 974 | 405 |  | 2017-03-27 | Est | 8430 | ug/kg | Est | 8430 | 500 | Reporting limit
beta-sitosterol | USGS WASTE-S | GOOSEMID | Winter 2017 | m = highly variable compound using this method |  | 974 | 410 |  | 2017-03-27 | Est | 4360 | ug/kg | Est | 4360 | 500 | Reporting limit
beta-sitosterol | USGS WASTE-S | RCLAYPADELIN | Winter 2017 | m = highly variable compound using this method |  | 974 | 415 |  | 2017-03-27 | Est | 5970 | ug/kg | Est | 5970 | 500 | Reporting limit
beta-sitosterol | USGS WASTE-S | RCLAYPADELIN | Winter 2017 | m = highly variable compound using this method |  | 974 | 417 | Duplicate | 2017-03-27 | Est | 8550 | ug/kg | Est | 8550 | 500 | Reporting limit
beta-sitosterol | USGS WASTE-S | FRANKSTOWN | Spring 2017 | m = highly variable compound using this method |  | 974 | 538 |  | 2017-06-13 | Est | 3750 | ug/kg | Est | 3750 | 500 | Reporting limit
beta-sitosterol | USGS WASTE-S | CLOVERBRIDGE | Spring 2017 | m = highly variable compound using this method |  | 974 | 543 |  | 2017-06-12 | Est | 23200 | ug/kg | Est | 23200 | 500 | Reporting limit
beta-sitosterol | USGS WASTE-S | FRANKSTOWNST | Spring 2017 | v = detected in lab blk; m = highly variable compound using this method |  | 974 | 548 |  | 2017-06-13 | Est | 3280 | ug/kg | Est | 3280 | 500 | Reporting limit
beta-sitosterol | USGS WASTE-S | SPRUCE | Spring 2017 | m = highly variable compound using this method |  | 974 | 553 |  | 2017-06-12 | Est | 18900 | ug/kg | Est | 18900 | 500 | Reporting limit
beta-sitosterol | USGS WASTE-S | GOOSEUP | Spring 2017 | m = highly variable compound using this method |  | 974 | 568 |  | 2017-06-15 | Est | 9120 | ug/kg | Est | 9120 | 500 | Reporting limit
beta-sitosterol | USGS WASTE-S | GOOSEMID | Spring 2017 | v = detected in lab blk; m = highly variable compound using this method |  | 974 | 572 |  | 2017-06-15 | Est | 1160 | ug/kg | Est | 1160 | 500 | Reporting limit
beta-sitosterol | USGS WASTE-S | RCLAYPADELIN | Spring 2017 | m = highly variable compound using this method |  | 974 | 576 |  | 2017-06-15 | Est | 5690 | ug/kg | Est | 5690 | 500 | Reporting limit
beta-sitosterol | USGS WASTE-S | MAHONING3 | Fall 2017 | m = highly variable compound using this method |  | 974 | 751 |  | 2017-10-02 | Est | 6240 | ug/kg | Est | 6240 | 500 | Reporting limit
beta-sitosterol | USGS WASTE-S | SHENANGO3 | Fall 2017 | m = highly variable compound using this method |  | 974 | 756 |  | 2017-10-02 | Est | 10700 | ug/kg | Est | 10700 | 500 | Reporting limit
beta-sitosterol | USGS WASTE-S | BEAVBANK | Fall 2017 | m = highly variable compound using this method |  | 974 | 761 |  | 2017-10-02 | Est | 6170 | ug/kg | Est | 6170 | 500 | Reporting limit
beta-sitosterol | USGS WASTE-S | MONOT1_82 | Fall 2017 | m = highly variable compound using this method |  | 974 | 772 |  | 2017-10-03 | Est | 8290 | ug/kg | Est | 8290 | 500 | Reporting limit
beta-sitosterol | USGS WASTE-S | MONOT9_81 | Fall 2017 | v = detected in lab blk; m = highly variable compound using this method |  | 974 | 777 |  | 2017-10-03 | Est | 16900 | ug/kg | Est | 16900 | 500 | Reporting limit
beta-sitosterol | USGS WASTE-S | DUNL_8 | Fall 2017 | v = detected in lab blk; m = highly variable compound using this method |  | 974 | 782 |  | 2017-10-04 | Est | 2990 | ug/kg | Est | 2990 | 500 | Reporting limit
beta-sitosterol | USGS WASTE-S | MAHANTANGO3 | Spring 2016 | No additional qualifiers - conc likely below MDL or MRL. |  | 4426 | 600 |  | 2016-06-09 | Est | 2280 | ug/kg | Est | 2280 | 500 | Reporting limit
beta-sitosterol | USGS WASTE-S | PENNSMILL | Spring 2016 | No additional qualifiers - conc likely below MDL or MRL. |  | 4426 | 601 |  | 2016-06-09 | Est | 3230 | ug/kg | Est | 3230 | 500 | Reporting limit
beta-stigmastanol | USGS WASTE-S | CONOGOOD | Spring 2014 | v = detected in lab blk; m = value highly variable; n = below RL but at or above DL |  | 901 | 100 |  | 2014-05-07 | Est | 1120 | ug/kg | Est | 1120 | 500 | Reporting limit
beta-stigmastanol | USGS WASTE-S | CONOEAST | Spring 2014 | v = detected in lab blk; m = value highly variable; t = below DL |  | 901 | 101 |  | 2014-05-07 | Est | 255 | ug/kg | Est | 255 | 500 | Reporting limit
beta-stigmastanol | USGS WASTE-S | SWATHER | Spring 2014 | v = detected in lab blk; m = highly variable compound using this method |  | 901 | 102 |  | 2014-05-08 | Est | 2180 | ug/kg | Est | 2180 | 500 | Reporting limit
beta-stigmastanol | USGS WASTE-S | SWATHARP | Spring 2014 | v = detected in lab blk; m = value highly variable; n = below RL but at or above DL |  | 901 | 103 |  | 2014-05-08 | Est | 479 | ug/kg | Est | 479 | 500 | Reporting limit
beta-stigmastanol | USGS WASTE-S | LSWATMILL | Spring 2014 | v = detected in lab blk; m = value highly variable; t = below DL |  | 901 | 104 |  | 2014-05-08 | Est | 248 | ug/kg | Est | 248 | 500 | Reporting limit
beta-stigmastanol | USGS WASTE-S | FAIRVIEW | Spring 2014 | v = detected in lab blk; m = value highly variable; n = below RL but at or above DL |  | 901 | 105 |  | 2014-05-12 | Est | 713 | ug/kg | Est | 713 | 500 | Reporting limit
beta-stigmastanol | USGS WASTE-S | ROCKWEST2 | Spring 2014 | m = highly variable compound using this method |  | 901 | 106 |  | 2014-05-12 | Est | 1160 | ug/kg | Est | 1160 | 500 | Reporting limit
beta-stigmastanol | USGS WASTE-S | LTOWNNAR | Spring 2014 | v = detected in lab blk; m = value highly variable; n = below RL but at or above DL |  | 901 | 114 |  | 2014-05-13 | Est | 370 | ug/kg | Est | 370 | 500 | Reporting limit
beta-stigmastanol | USGS WASTE-S | NEW_2 | Spring 2014 | v = detected in lab blk; m = value highly variable; n = below RL but at or above DL |  | 901 | 118 |  | 2014-05-14 | Est | 389 | ug/kg | Est | 389 | 500 | Reporting limit
beta-stigmastanol | USGS WASTE-S | MAREAST2 | Spring 2014 | v = detected in lab blk; m = value highly variable; n = below RL but at or above DL |  | 901 | 119 |  | 2014-05-14 | Est | 311 | ug/kg | Est | 311 | 500 | Reporting limit
beta-stigmastanol | USGS WASTE-S | LSWATSALEM | Spring 2014 | m = highly variable compound using this method |  | 901 | 122 |  | 2014-05-20 | U | 435 | ug/kg | U |  | 500 | Reporting limit
beta-stigmastanol | USGS WASTE-S | CROSSKL2 | Spring 2014 | v = detected in lab blk; m = value highly variable; t = below DL |  | 901 | 123 |  | 2014-05-20 | Est | 186 | ug/kg | Est | 186 | 500 | Reporting limit
beta-stigmastanol | USGS WASTE-S | ELIZABETH | Spring 2014 | v = detected in lab blk; m = value highly variable; n = below RL but at or above DL |  | 901 | 124 |  | 2014-05-20 | Est | 440 | ug/kg | Est | 440 | 500 | Reporting limit
beta-stigmastanol | USGS WASTE-S | MOR18 | Spring 2014 | v = detected in lab blk; m = value highly variable; t = below DL |  | 901 | 127 |  | 2014-05-27 | Est | 208 | ug/kg | Est | 208 | 500 | Reporting limit
beta-stigmastanol | USGS WASTE-S | MOR18 | Spring 2014 | v = detected in lab blk; m = value highly variable; n = below RL but at or above DL |  | 901 | 128 | Duplicate | 2014-05-27 | Est | 214 | ug/kg | Est | 214 | 500 | Reporting limit
beta-stigmastanol | USGS WASTE-S | TUSCARORA CK | Spring 2014 | v = detected in lab blk; m = value highly variable; n = below RL but at or above DL |  | 901 | 129 |  | 2014-05-28 | Est | 481 | ug/kg | Est | 481 | 500 | Reporting limit
beta-stigmastanol | USGS WASTE-S | SUTWESTN | Spring 2014 | v = detected in lab blk; m = highly variable compound using this method |  | 901 | 130 |  | 2014-05-29 | Est | 929 | ug/kg | Est | 929 | 500 | Reporting limit
beta-stigmastanol | USGS WASTE-S | KISHREEDSVIL | Spring 2014 | m = highly variable compound using this method |  | 901 | 132 |  | 2014-06-04 | U | 475 | ug/kg | U |  | 500 | Reporting limit
beta-stigmastanol | USGS WASTE-S | KISHHIGHLAND | Spring 2014 | m = highly variable compound using this method |  | 901 | 133 |  | 2014-06-04 | U | 455 | ug/kg | U |  | 500 | Reporting limit
beta-stigmastanol | USGS WASTE-S | SWATHARP | Fall 2014 | v = detected in lab blk; m = value highly variable; n = below RL but at or above DL |  | 901 | 150 |  | 2014-08-05 | Est | 368 | ug/kg | Est | 368 | 500 | Reporting limit
beta-stigmastanol | USGS WASTE-S | LSWATMILL | Fall 2014 | m = highly variable compound using this method |  | 901 | 151 |  | 2014-08-05 | U | 505 | ug/kg | U |  | 500 | Reporting limit
beta-stigmastanol | USGS WASTE-S | CONOGOOD | Fall 2014 | v = detected in lab blk; m = highly variable compound using this method |  | 901 | 152 |  | 2014-08-05 | Est | 850 | ug/kg | Est | 850 | 500 | Reporting limit
beta-stigmastanol | USGS WASTE-S | TUSCARORA CK | Fall 2014 | m = highly variable compound using this method |  | 901 | 153 |  | 2014-08-07 | U | 495 | ug/kg | U |  | 500 | Reporting limit
beta-stigmastanol | USGS WASTE-S | KISHREEDSVIL | Fall 2014 | m = highly variable compound using this method |  | 901 | 154 |  | 2014-08-07 | U | 495 | ug/kg | U |  | 500 | Reporting limit
beta-stigmastanol | USGS WASTE-S | SWATHER | Fall 2014 | m = highly variable compound using this method |  | 901 | 155 |  | 2014-08-12 | Est | 681 | ug/kg | Est | 681 | 500 | Reporting limit
beta-stigmastanol | USGS WASTE-S | ELIZABETH | Fall 2014 | m = highly variable compound using this method |  | 901 | 157 |  | 2014-08-12 | Est | 552 | ug/kg | Est | 552 | 500 | Reporting limit
beta-stigmastanol | USGS WASTE-S | CROSSKL2 | Fall 2014 | m = highly variable compound using this method |  | 901 | 159 |  | 2014-08-12 | Est | 514 | ug/kg | Est | 514 | 500 | Reporting limit
beta-stigmastanol | USGS WASTE-S | CONOEAST | Fall 2014 | n = below RL but at or above DL; m = value highly variable |  | 901 | 161 |  | 2014-08-12 | Est | 383 | ug/kg | Est | 383 | 500 | Reporting limit
beta-stigmastanol | USGS WASTE-S | MOR18 | Fall 2014 | n = below RL but at or above DL; m = value highly variable |  | 901 | 163 |  | 2014-08-13 | Est | 421 | ug/kg | Est | 421 | 500 | Reporting limit
beta-stigmastanol | USGS WASTE-S | LTOWNNAR | Fall 2014 | n = below RL but at or above DL; m = value highly variable |  | 901 | 168 |  | 2014-08-14 | Est | 365 | ug/kg | Est | 365 | 500 | Reporting limit
beta-stigmastanol | USGS WASTE-S | KISHHIGHLAND | Fall 2014 | m = highly variable compound using this method |  | 901 | 169 |  | 2014-08-14 | Est | 643 | ug/kg | Est | 643 | 500 | Reporting limit
beta-stigmastanol | USGS WASTE-S | LSWATSALEM | Fall 2014 | t = below DL; m = value highly variable |  | 901 | 170 |  | 2014-08-25 | Est | 228 | ug/kg | Est | 228 | 500 | Reporting limit
beta-stigmastanol | USGS WASTE-S | LSWATSALEM | Fall 2014 | t = below DL; m = value highly variable |  | 901 | 171 | Duplicate | 2014-08-25 | Est | 210 | ug/kg | Est | 210 | 500 | Reporting limit
beta-stigmastanol | USGS WASTE-S | NEW_2 | Fall 2014 | n = below RL but at or above DL; m = value highly variable |  | 901 | 173 |  | 2014-08-28 | Est | 572 | ug/kg | Est | 572 | 500 | Reporting limit
beta-stigmastanol | USGS WASTE-S | ROCKWEST2 | Fall 2014 | m = highly variable compound using this method |  | 901 | 174 |  | 2014-08-28 | Est | 530 | ug/kg | Est | 530 | 500 | Reporting limit
beta-stigmastanol | USGS WASTE-S | FAIRVIEW | Fall 2014 | m = highly variable compound using this method |  | 901 | 175 |  | 2014-09-02 | Est | 857 | ug/kg | Est | 857 | 500 | Reporting limit
beta-stigmastanol | USGS WASTE-S | MAREAST2 | Fall 2014 | t = below DL; m = value highly variable |  | 901 | 176 |  | 2014-09-02 | Est | 131 | ug/kg | Est | 131 | 500 | Reporting limit
beta-stigmastanol | USGS WASTE-S | SUTWESTN | Fall 2014 | v = detected in lab blk; m = highly variable compound using this method |  | 901 | 177 |  | 2014-09-08 | Est | 560 | ug/kg | Est | 560 | 500 | Reporting limit
beta-stigmastanol | USGS WASTE-S | MOR18 | Spring 2013 | m = highly variable compound using this method |  | 901 | 188 |  | 2013-05-13 | Est | 861 | ug/kg | Est | 861 | 500 | Reporting limit
beta-stigmastanol | USGS WASTE-S | SUNEAST | Spring 2013 | v = detected in lab blk; m = value highly variable; t = below DL |  | 901 | 189 |  | 2013-05-21 | Est | 134 | ug/kg | Est | 134 | 500 | Reporting limit
beta-stigmastanol | USGS WASTE-S | SUNWEST | Spring 2013 | v = detected in lab blk; m = highly variable compound using this method |  | 901 | 190 |  | 2013-05-21 | Est | 455 | ug/kg | Est | 455 | 500 | Reporting limit
beta-stigmastanol | USGS WASTE-S | LTOWNNAR | Spring 2013 | v = detected in lab blk; m = value highly variable; n = below RL but at or above DL |  | 901 | 191 |  | 2013-05-21 | Est | 585 | ug/kg | Est | 585 | 500 | Reporting limit
beta-stigmastanol | USGS WASTE-S | NEW_2 | Spring 2013 | m = highly variable compound using this method |  | 901 | 192 |  | 2013-05-21 | Est | 972 | ug/kg | Est | 972 | 500 | Reporting limit
beta-stigmastanol | USGS WASTE-S | NEW_2 | Spring 2013 | m = highly variable compound using this method |  | 901 | 193 | Duplicate | 2013-05-21 | Est | 1120 | ug/kg | Est | 1120 | 500 | Reporting limit
beta-stigmastanol | USGS WASTE-S | ROCKWEST2 | Spring 2013 | m = highly variable compound using this method |  | 901 | 194 |  | 2013-05-21 | Est | 1030 | ug/kg | Est | 1030 | 500 | Reporting limit
beta-stigmastanol | USGS WASTE-S | MAREAST2 | Spring 2013 | v = detected in lab blk; m = value highly variable; t = below DL |  | 901 | 195 |  | 2013-05-22 | Est | 233 | ug/kg | Est | 233 | 500 | Reporting limit
beta-stigmastanol | USGS WASTE-S | MARWEST2 | Spring 2013 | m = highly variable compound using this method |  | 901 | 196 |  | 2013-05-22 | Est | 738 | ug/kg | Est | 738 | 500 | Reporting limit
beta-stigmastanol | USGS WASTE-S | FRANK | Spring 2013 | m = highly variable compound using this method |  | 901 | 199 |  | 2013-05-16 | Est | 568 | ug/kg | Est | 568 | 500 | Reporting limit
beta-stigmastanol | USGS WASTE-S | CONNZELION | Spring 2013 | m = highly variable compound using this method |  | 901 | 200 |  | 2013-05-16 | Est | 950 | ug/kg | Est | 950 | 500 | Reporting limit
beta-stigmastanol | USGS WASTE-S | SUTWESTN | Spring 2013 | m = highly variable compound using this method |  | 901 | 201 |  | 2013-05-17 | Est | 1580 | ug/kg | Est | 1580 | 500 | Reporting limit
beta-stigmastanol | USGS WASTE-S | SUSQ_41 | Spring 2013 | v = detected in lab blk; m = value highly variable; n = below RL but at or above DL |  | 901 | 202 |  | 2013-05-22 | Est | 388 | ug/kg | Est | 388 | 500 | Reporting limit
beta-stigmastanol | USGS WASTE-S | ROCKEAST2 | Spring 2013 | m = highly variable compound using this method |  | 901 | 203 |  | 2013-05-22 | U | 435 | ug/kg | U |  | 500 | Reporting limit
beta-stigmastanol | USGS WASTE-S | SUNEAST | Fall 2013 | v = detected in lab blk; m = value highly variable; n = below RL but at or above DL |  | 901 | 206 |  | 2013-08-05 | Est | 474 | ug/kg | Est | 474 | 500 | Reporting limit
beta-stigmastanol | USGS WASTE-S | SUNWEST | Fall 2013 | v = detected in lab blk; m = value highly variable; n = below RL but at or above DL |  | 901 | 207 |  | 2013-08-05 | Est | 363 | ug/kg | Est | 363 | 500 | Reporting limit
beta-stigmastanol | USGS WASTE-S | LTOWNNAR | Fall 2013 | v = detected in lab blk; m = highly variable compound using this method |  | 901 | 208 |  | 2013-08-07 | Est | 574 | ug/kg | Est | 574 | 500 | Reporting limit
beta-stigmastanol | USGS WASTE-S | NEW_2 | Fall 2013 | v = detected in lab blk; m = value highly variable; n = below RL but at or above DL |  | 901 | 209 |  | 2013-08-07 | Est | 820 | ug/kg | Est | 820 | 500 | Reporting limit
beta-stigmastanol | USGS WASTE-S | SUSQ_41 | Fall 2013 | v = detected in lab blk; m = value highly variable; n = below RL but at or above DL |  | 901 | 210 |  | 2013-08-05 | Est | 408 | ug/kg | Est | 408 | 500 | Reporting limit
beta-stigmastanol | USGS WASTE-S | ROCKEAST2 | Fall 2013 | v = detected in lab blk; m = highly variable compound using this method |  | 901 | 211 |  | 2013-08-05 | Est | 671 | ug/kg | Est | 671 | 500 | Reporting limit
beta-stigmastanol | USGS WASTE-S | ROCKWEST2 | Fall 2013 | v = detected in lab blk; m = highly variable compound using this method |  | 901 | 212 |  | 2013-08-05 | Est | 865 | ug/kg | Est | 865 | 500 | Reporting limit
beta-stigmastanol | USGS WASTE-S | MARWEST2 | Fall 2013 | v = detected in lab blk; m = value highly variable; n = below RL but at or above DL |  | 901 | 213 |  | 2013-08-06 | Est | 389 | ug/kg | Est | 389 | 500 | Reporting limit
beta-stigmastanol | USGS WASTE-S | MAREAST2 | Fall 2013 | v = detected in lab blk; m = value highly variable; n = below RL but at or above DL |  | 901 | 214 |  | 2013-08-06 | Est | 520 | ug/kg | Est | 520 | 500 | Reporting limit
beta-stigmastanol | USGS WASTE-S | SUSQ_41 | Fall 2013 | v = detected in lab blk; m = highly variable compound using this method |  | 901 | 215 | Duplicate | 2013-08-05 | Est | 710 | ug/kg | Est | 710 | 500 | Reporting limit
beta-stigmastanol | USGS WASTE-S | MOR18 | Fall 2013 | v = detected in lab blk; m = highly variable compound using this method |  | 901 | 218 |  | 2013-08-07 | Est | 495 | ug/kg | Est | 495 | 500 | Reporting limit
beta-stigmastanol | USGS WASTE-S | FRANK | Fall 2013 | v = detected in lab blk; m = highly variable compound using this method |  | 901 | 221 |  | 2013-08-13 | Est | 1580 | ug/kg | Est | 1580 | 500 | Reporting limit
beta-stigmastanol | USGS WASTE-S | SUTWESTN | Fall 2013 | v = detected in lab blk; m = highly variable compound using this method |  | 901 | 227 |  | 2013-08-14 | Est | 521 | ug/kg | Est | 521 | 500 | Reporting limit
beta-stigmastanol | USGS WASTE-S | CONNZELION | Fall 2013 | v = detected in lab blk; m = highly variable compound using this method |  | 901 | 229 |  | 2013-08-13 | Est | 902 | ug/kg | Est | 902 | 500 | Reporting limit
beta-stigmastanol | USGS WASTE-S | SPRUCE | Spring 2016 | No additional qualifiers - conc likely below MDL or MRL. |  | 901 | 233 |  | 2016-06-09 | Est | 1050 | ug/kg | Est | 1050 | 500 | Reporting limit
beta-stigmastanol | USGS WASTE-S | FRANKSTOWN | Spring 2016 | No additional qualifiers - conc likely below MDL or MRL. |  | 901 | 235 |  | 2016-06-09 | Est | 1390 | ug/kg | Est | 1390 | 500 | Reporting limit
beta-stigmastanol | USGS WASTE-S | FRANKSTOWNST | Spring 2016 |  |  | 901 | 236 |  | 2016-06-09 | U | 1000 | ug/kg | U |  | 500 | Reporting limit
beta-stigmastanol | USGS WASTE-S | FRANKSTOWNST | Spring 2016 |  |  | 901 | 237 | Duplicate | 2016-06-09 | U | 1000 | ug/kg | U |  | 500 | Reporting limit
beta-stigmastanol | USGS WASTE-S | ROCK14.5 | Spring 2016 | No additional qualifiers - conc likely below MDL or MRL. |  | 901 | 238 |  | 2016-06-08 | Est | 1390 | ug/kg | Est | 1390 | 500 | Reporting limit
beta-stigmastanol | USGS WASTE-S | ROCK6.5 | Spring 2016 | No additional qualifiers - conc likely below MDL or MRL. |  | 901 | 239 |  | 2016-06-08 | Est | 1430 | ug/kg | Est | 1430 | 500 | Reporting limit
beta-stigmastanol | USGS WASTE-S | ROCK2.5 | Spring 2016 | No additional qualifiers - conc likely below MDL or MRL. |  | 901 | 240 |  | 2016-06-08 | Est | 1330 | ug/kg | Est | 1330 | 500 | Reporting limit
beta-stigmastanol | USGS WASTE-S | ROCK1 | Spring 2016 | No additional qualifiers - conc likely below MDL or MRL. |  | 901 | 241 |  | 2016-06-08 | Est | 1540 | ug/kg | Est | 1540 | 500 | Reporting limit
beta-stigmastanol | USGS WASTE-S | NEWMARKET | Spring 2016 | No additional qualifiers - conc likely below MDL or MRL. |  | 901 | 242 |  | 2016-06-08 | Est | 1020 | ug/kg | Est | 1020 | 500 | Reporting limit
beta-stigmastanol | USGS WASTE-S | QUITTA | Spring 2015 | v = detected in lab blk; m = highly variable compound using this method |  | 901 | 306 | Duplicate | 2015-06-10 | Est | 1090 | ug/kg | Est | 1090 | 500 | Reporting limit
beta-stigmastanol | USGS WASTE-S | FRANKSTOWN | Fall 2015 | m = highly variable compound using this method |  | 901 | 309 | Duplicate | 2015-10-13 | Est | 2120 | ug/kg | Est | 2120 | 500 | Reporting limit
beta-stigmastanol | USGS WASTE-S | LITTLEJ | Fall 2015 | m = highly variable compound using this method |  | 901 | 311 | Duplicate | 2015-10-13 | U | 1000 | ug/kg | U |  | 500 | Reporting limit
beta-stigmastanol | USGS WASTE-S | LTOWN8 | Fall 2015 | m = highly variable compound using this method |  | 901 | 312 | Duplicate | 2015-10-14 | U | 1000 | ug/kg | U |  | 500 | Reporting limit
beta-stigmastanol | USGS WASTE-S | W_BR_MAHAN | Spring 2017 | v = detected in lab blk; m = highly variable compound using this method |  | 901 | 684 |  | 2017-06-12 | Est | 1180 | ug/kg | Est | 1180 | 500 | Reporting limit
beta-stigmastanol | USGS WASTE-S | HALTER | Fall 2017 | m = highly variable compound using this method |  | 901 | 864 |  | 2017-10-02 | U | 1000 | ug/kg | U |  | 500 | Reporting limit
beta-stigmastanol | USGS WASTE-S | CLOVERBRIDGE | Fall 2017 | m = highly variable compound using this method |  | 901 | 869 |  | 2017-10-02 | Est | 2160 | ug/kg | Est | 2160 | 500 | Reporting limit
beta-stigmastanol | USGS WASTE-S | CLOVERBRIDGE | Fall 2017 | v = detected in lab blk; m = highly variable compound using this method |  | 901 | 874 | Duplicate | 2017-10-02 | Est | 6820 | ug/kg | Est | 6820 | 500 | Reporting limit
beta-stigmastanol | USGS WASTE-S | SPRUCE | Fall 2017 | v = detected in lab blk; m = highly variable compound using this method |  | 901 | 879 |  | 2017-10-02 | Est | 1050 | ug/kg | Est | 1050 | 500 | Reporting limit
beta-stigmastanol | USGS WASTE-S | BEJULIAN | Spring 2015 | m = highly variable compound using this method |  | 920 | 225 |  | 2015-06-08 | U | 1000 | ug/kg | U |  | 500 | Reporting limit
beta-stigmastanol | USGS WASTE-S | KETTLECROSS | Spring 2015 | v = detected in lab blk; m = value highly variable; n = below RL but at or above DL |  | 920 | 226 |  | 2015-06-08 | Est | 542 | ug/kg | Est | 542 | 500 | Reporting limit
beta-stigmastanol | USGS WASTE-S | KETTLECROSS | Fall 2015 | m = highly variable compound using this method |  | 920 | 355 |  | 2015-10-14 | U | 1000 | ug/kg | U |  | 500 | Reporting limit
beta-stigmastanol | USGS WASTE-S | BEJULIAN | Fall 2015 | m = highly variable compound using this method |  | 920 | 356 |  | 2015-10-14 | U | 1000 | ug/kg | U |  | 500 | Reporting limit
beta-stigmastanol | USGS WASTE-S | NEWTHAM | Fall 2015 | v = detected in lab blk; m = highly variable compound using this method |  | 948 | 200 |  | 2015-10-14 | Est | 1370 | ug/kg | Est | 1370 | 500 | Reporting limit
beta-stigmastanol | USGS WASTE-S | LTOWN8 | Fall 2015 | m = highly variable compound using this method |  | 948 | 203 |  | 2015-10-14 | U | 1000 | ug/kg | U |  | 500 | Reporting limit
beta-stigmastanol | USGS WASTE-S | NEW11.5 | Fall 2015 | m = highly variable compound using this method |  | 948 | 204 |  | 2015-10-14 | Est | 3570 | ug/kg | Est | 3570 | 500 | Reporting limit
beta-stigmastanol | USGS WASTE-S | ROCK14.5 | Fall 2015 | m = highly variable compound using this method |  | 948 | 209 |  | 2015-10-15 | U | 1000 | ug/kg | U |  | 500 | Reporting limit
beta-stigmastanol | USGS WASTE-S | ROCK6.5 | Fall 2015 | v = detected in lab blk; m = value highly variable; n = below RL but at or above DL |  | 948 | 210 |  | 2015-10-15 | Est | 897 | ug/kg | Est | 897 | 500 | Reporting limit
beta-stigmastanol | USGS WASTE-S | ROCK2.5 | Fall 2015 | m = highly variable compound using this method |  | 948 | 216 |  | 2015-10-15 | Est | 2080 | ug/kg | Est | 2080 | 500 | Reporting limit
beta-stigmastanol | USGS WASTE-S | ROCK2.5 | Spring 2015 | v = detected in lab blk; m = highly variable compound using this method |  | 948 | 258 |  | 2015-06-09 | Est | 1120 | ug/kg | Est | 1120 | 500 | Reporting limit
beta-stigmastanol | USGS WASTE-S | ROCK14.5 | Spring 2015 | v = detected in lab blk; m = value highly variable; n = below RL but at or above DL |  | 948 | 259 |  | 2015-06-09 | Est | 824 | ug/kg | Est | 824 | 500 | Reporting limit
beta-stigmastanol | USGS WASTE-S | ROCK6.5 | Spring 2015 | v = detected in lab blk; m = value highly variable; n = below RL but at or above DL |  | 948 | 260 |  | 2015-06-09 | Est | 807 | ug/kg | Est | 807 | 500 | Reporting limit
beta-stigmastanol | USGS WASTE-S | LTOWN8 | Spring 2015 | m = highly variable compound using this method |  | 948 | 261 |  | 2015-06-11 | Est | 1310 | ug/kg | Est | 1310 | 500 | Reporting limit
beta-stigmastanol | USGS WASTE-S | NEW11.5 | Spring 2015 | v = detected in lab blk; m = value highly variable; n = below RL but at or above DL |  | 948 | 262 |  | 2015-06-11 | Est | 832 | ug/kg | Est | 832 | 500 | Reporting limit
beta-stigmastanol | USGS WASTE-S | BUFFALOWB | Spring 2015 | v = detected in lab blk; m = highly variable compound using this method |  | 948 | 263 |  | 2015-06-16 | Est | 1150 | ug/kg | Est | 1150 | 500 | Reporting limit
beta-stigmastanol | USGS WASTE-S | CONESTOGAUPS | Spring 2016 | No additional qualifiers - conc likely below MDL or MRL. |  | 948 | 315 |  | 2016-06-08 | Est | 1680 | ug/kg | Est | 1680 | 500 | Reporting limit
beta-stigmastanol | USGS WASTE-S | CONESTOGADWS | Spring 2016 | No additional qualifiers - conc likely below MDL or MRL. |  | 948 | 316 |  | 2016-06-08 | Est | 1460 | ug/kg | Est | 1460 | 500 | Reporting limit
beta-stigmastanol | USGS WASTE-S | MUDDY01 | Spring 2016 | No additional qualifiers - conc likely below MDL or MRL. |  | 948 | 317 |  | 2016-06-08 | Est | 1680 | ug/kg | Est | 1680 | 500 | Reporting limit
beta-stigmastanol | USGS WASTE-S | WBROCT01 | Spring 2016 |  |  | 948 | 318 |  | 2016-06-09 | U | 1000 | ug/kg | U |  | 500 | Reporting limit
beta-stigmastanol | USGS WASTE-S | LBEAV01 | Spring 2016 | No additional qualifiers - conc likely below MDL or MRL. |  | 948 | 319 |  | 2016-06-09 | Est | 1080 | ug/kg | Est | 1080 | 500 | Reporting limit
beta-stigmastanol | USGS WASTE-S | GROFF01 | Spring 2016 | No additional qualifiers - conc likely below MDL or MRL. |  | 948 | 320 |  | 2016-06-09 | Est | 1460 | ug/kg | Est | 1460 | 500 | Reporting limit
beta-stigmastanol | USGS WASTE-S | WBROCT01 | Fall 2016 | v = detected in lab blk; m = value highly variable; n = below RL but at or above DL |  | 948 | 338 |  | 2016-10-12 | Est | 991 | ug/kg | Est | 991 | 500 | Reporting limit
beta-stigmastanol | USGS WASTE-S | LBEAV01 | Fall 2016 | v = detected in lab blk; m = highly variable compound using this method |  | 948 | 339 |  | 2016-10-12 | Est | 1140 | ug/kg | Est | 1140 | 500 | Reporting limit
beta-stigmastanol | USGS WASTE-S | MUDDY01 | Fall 2016 | m = highly variable compound using this method |  | 948 | 340 |  | 2016-10-12 | Est | 2560 | ug/kg | Est | 2560 | 500 | Reporting limit
beta-stigmastanol | USGS WASTE-S | GROFF01 | Fall 2016 | m = highly variable compound using this method |  | 948 | 341 |  | 2016-10-13 | Est | 2380 | ug/kg | Est | 2380 | 500 | Reporting limit
beta-stigmastanol | USGS WASTE-S | CONESTOGADWS | Fall 2016 | m = highly variable compound using this method |  | 948 | 343 |  | 2016-10-13 | Est | 2270 | ug/kg | Est | 2270 | 500 | Reporting limit
beta-stigmastanol | USGS WASTE-S | CONESTOGAUPS | Fall 2016 | m = highly variable compound using this method |  | 948 | 344 |  | 2016-10-13 | Est | 2700 | ug/kg | Est | 2700 | 500 | Reporting limit
beta-stigmastanol | USGS WASTE-S | CONESTOGA23 | Winter 2017 | v = detected in lab blk; m = highly variable compound using this method |  | 948 | 442 |  | 2017-03-27 | Est | 6060 | ug/kg | Est | 6060 | 500 | Reporting limit
beta-stigmastanol | USGS WASTE-S | MILLCREEK | Winter 2017 | v = detected in lab blk; m = highly variable compound using this method |  | 948 | 443 |  | 2017-03-27 | Est | 1640 | ug/kg | Est | 1640 | 500 | Reporting limit
beta-stigmastanol | USGS WASTE-S | CONESTOGADWS | Winter 2017 | m = highly variable compound using this method |  | 948 | 444 |  | 2017-03-27 | Est | 1920 | ug/kg | Est | 1920 | 500 | Reporting limit
beta-stigmastanol | USGS WASTE-S | CONESTOGA23 | Spring 2017 | v = detected in lab blk; m = highly variable compound using this method |  | 948 | 606 |  | 2017-06-15 | Est | 1840 | ug/kg | Est | 1840 | 500 | Reporting limit
beta-stigmastanol | USGS WASTE-S | CONESTOGADWS | Spring 2017 | v = detected in lab blk; m = highly variable compound using this method |  | 948 | 609 |  | 2017-06-15 | Est | 1320 | ug/kg | Est | 1320 | 500 | Reporting limit
beta-stigmastanol | USGS WASTE-S | MILLCREEK | Spring 2017 | v = detected in lab blk; m = value highly variable; n = below RL but at or above DL |  | 948 | 612 |  | 2017-06-15 | Est | 757 | ug/kg | Est | 757 | 500 | Reporting limit
beta-stigmastanol | USGS WASTE-S | CONESTOGA23 | Fall 2017 | v = detected in lab blk; m = highly variable compound using this method |  | 948 | 627 |  | 2017-10-02 | Est | 5720 | ug/kg | Est | 5720 | 500 | Reporting limit
beta-stigmastanol | USGS WASTE-S | TULPEHOCKEN | Fall 2017 | m = highly variable compound using this method |  | 948 | 630 |  | 2017-10-02 | Est | 1730 | ug/kg | Est | 1730 | 500 | Reporting limit
beta-stigmastanol | USGS WASTE-S | MAIDEN | Fall 2017 | m = highly variable compound using this method |  | 948 | 633 |  | 2017-10-02 | U | 1000 | ug/kg | U |  | 500 | Reporting limit
beta-stigmastanol | USGS WASTE-S | RCLAYPADELIN | Fall 2017 | v = detected in lab blk; m = highly variable compound using this method |  | 948 | 636 |  | 2017-10-03 | Est | 1510 | ug/kg | Est | 1510 | 500 | Reporting limit
beta-stigmastanol | USGS WASTE-S | GOOSEMID | Fall 2017 | m = highly variable compound using this method |  | 948 | 663 |  | 2017-10-03 | U | 5000 | ug/kg | U |  | 500 | Reporting limit
beta-stigmastanol | USGS WASTE-S | GOOSEUP | Fall 2017 | v = detected in lab blk; m = value highly variable; n = below RL but at or above DL |  | 948 | 666 |  | 2017-10-03 | Est | 650 | ug/kg | Est | 650 | 500 | Reporting limit
beta-stigmastanol | USGS WASTE-S | CONESTOGADWS | Fall 2017 | v = detected in lab blk; m = value highly variable; n = below RL but at or above DL |  | 948 | 669 |  | 2017-10-05 | Est | 4040 | ug/kg | Est | 4040 | 500 | Reporting limit
beta-stigmastanol | USGS WASTE-S | MILLCREEK | Fall 2017 | v = detected in lab blk; m = highly variable compound using this method |  | 948 | 672 |  | 2017-10-05 | Est | 1450 | ug/kg | Est | 1450 | 500 | Reporting limit
beta-stigmastanol | USGS WASTE-S | NEWMARKET | Fall 2016 | v = detected in lab blk; m = highly variable compound using this method |  | 972 | 100 |  | 2016-10-11 | Est | 1620 | ug/kg | Est | 1620 | 500 | Reporting limit
beta-stigmastanol | USGS WASTE-S | ROCK1 | Fall 2016 | m = highly variable compound using this method |  | 972 | 101 |  | 2016-10-11 | Est | 2200 | ug/kg | Est | 2200 | 500 | Reporting limit
beta-stigmastanol | USGS WASTE-S | ROCK14.5 | Fall 2016 | v = detected in lab blk; m = highly variable compound using this method |  | 972 | 102 |  | 2016-10-11 | Est | 1590 | ug/kg | Est | 1590 | 500 | Reporting limit
beta-stigmastanol | USGS WASTE-S | ROCK6.5 | Fall 2016 | v = detected in lab blk; m = value highly variable; n = below RL but at or above DL |  | 972 | 103 |  | 2016-10-11 | Est | 737 | ug/kg | Est | 737 | 500 | Reporting limit
beta-stigmastanol | USGS WASTE-S | ROCK2.5 | Fall 2016 | v = detected in lab blk; m = highly variable compound using this method |  | 972 | 104 |  | 2016-10-11 | Est | 1630 | ug/kg | Est | 1630 | 500 | Reporting limit
beta-stigmastanol | USGS WASTE-S | MAHANTANGO2 | Fall 2016 | m = highly variable compound using this method |  | 972 | 105 |  | 2016-10-12 | U | 1000 | ug/kg | U |  | 500 | Reporting limit
beta-stigmastanol | USGS WASTE-S | NEW_2 | Fall 2016 | m = highly variable compound using this method |  | 972 | 106 |  | 2016-10-12 | U | 1000 | ug/kg | U |  | 500 | Reporting limit
beta-stigmastanol | USGS WASTE-S | NEW11.5 | Fall 2016 | m = highly variable compound using this method |  | 972 | 107 |  | 2016-10-12 | U | 1000 | ug/kg | U |  | 500 | Reporting limit
beta-stigmastanol | USGS WASTE-S | KISHGAGE | Fall 2015 | m = highly variable compound using this method |  | 972 | 400 |  | 2015-10-07 | U | 1000 | ug/kg | U |  | 500 | Reporting limit
beta-stigmastanol | USGS WASTE-S | BUFFALOWB | Fall 2015 | v = detected in lab blk; m = value highly variable; n = below RL but at or above DL |  | 972 | 401 |  | 2015-10-07 | Est | 881 | ug/kg | Est | 881 | 500 | Reporting limit
beta-stigmastanol | USGS WASTE-S | CONO | Fall 2015 | m = highly variable compound using this method |  | 972 | 402 |  | 2015-10-07 | U | 1000 | ug/kg | U |  | 500 | Reporting limit
beta-stigmastanol | USGS WASTE-S | QUITTA | Fall 2015 | v = detected in lab blk; m = highly variable compound using this method |  | 972 | 403 |  | 2015-10-08 | Est | 1280 | ug/kg | Est | 1280 | 500 | Reporting limit
beta-stigmastanol | USGS WASTE-S | WQN0212 | Fall 2015 | v = detected in lab blk; m = highly variable compound using this method |  | 972 | 404 |  | 2015-10-08 | Est | 1200 | ug/kg | Est | 1200 | 500 | Reporting limit
beta-stigmastanol | USGS WASTE-S | NEWTHAM | Spring 2015 | v = detected in lab blk; m = value highly variable; n = below RL but at or above DL |  | 972 | 500 |  | 2015-06-08 | Est | 907 | ug/kg | Est | 907 | 500 | Reporting limit
beta-stigmastanol | USGS WASTE-S | KISHGAGE | Spring 2015 | v = detected in lab blk; m = value highly variable; n = below RL but at or above DL |  | 972 | 503 |  | 2015-06-08 | Est | 726 | ug/kg | Est | 726 | 500 | Reporting limit
beta-stigmastanol | USGS WASTE-S | CLOVERBRIDGE | Winter 2017 | v = detected in lab blk; m = highly variable compound using this method |  | 972 | 504 |  | 2017-03-23 | Est | 1360 | ug/kg | Est | 1360 | 500 | Reporting limit
beta-stigmastanol | USGS WASTE-S | QUITTA | Spring 2015 | m = highly variable compound using this method |  | 972 | 506 |  | 2015-06-10 | Est | 1270 | ug/kg | Est | 1270 | 500 | Reporting limit
beta-stigmastanol | USGS WASTE-S | SPRUCE | Winter 2017 | m = highly variable compound using this method |  | 972 | 508 |  | 2017-03-03 | Est | 1750 | ug/kg | Est | 1750 | 500 | Reporting limit
beta-stigmastanol | USGS WASTE-S | WQN0212 | Spring 2015 | v = detected in lab blk; m = value highly variable; n = below RL but at or above DL |  | 972 | 509 |  | 2015-06-11 | Est | 867 | ug/kg | Est | 867 | 500 | Reporting limit
beta-stigmastanol | USGS WASTE-S | CONO | Spring 2015 | v = detected in lab blk; m = highly variable compound using this method |  | 972 | 512 |  | 2015-06-15 | Est | 1290 | ug/kg | Est | 1290 | 500 | Reporting limit
beta-stigmastanol | USGS WASTE-S | W_BR_MAHAN | Winter 2017 | v = detected in lab blk; m = highly variable compound using this method |  | 972 | 513 |  | 2017-03-27 | Est | 1300 | ug/kg | Est | 1300 | 500 | Reporting limit
beta-stigmastanol | USGS WASTE-S | MAHANTANGO2 | Spring 2016 | No additional qualifiers - conc likely below MDL or MRL. |  | 972 | 603 |  | 2016-06-09 | Est | 1000 | ug/kg | Est | 1000 | 500 | Reporting limit
beta-stigmastanol | USGS WASTE-S | LEWISTOWN | Spring 2016 | No additional qualifiers - conc likely below MDL or MRL. |  | 972 | 604 |  | 2016-06-09 | Est | 1330 | ug/kg | Est | 1330 | 500 | Reporting limit
beta-stigmastanol | USGS WASTE-S | NEW_2 | Spring 2016 |  |  | 972 | 605 |  | 2016-06-10 | U | 1000 | ug/kg | U |  | 500 | Reporting limit
beta-stigmastanol | USGS WASTE-S | NEW11.5 | Spring 2016 |  |  | 972 | 606 |  | 2016-06-10 | U | 1000 | ug/kg | U |  | 500 | Reporting limit
beta-stigmastanol | USGS WASTE-S | W_BR_MAHAN | Fall 2017 | v = detected in lab blk; m = highly variable compound using this method |  | 972 | 826 |  | 2017-10-03 | Est | 5510 | ug/kg | Est | 5510 | 500 | Reporting limit
beta-stigmastanol | USGS WASTE-S | RAYSTOWN | Spring 2015 | v = detected in lab blk; m = value highly variable; t = below DL |  | 974 | 17 |  | 2015-06-08 | Est | 488 | ug/kg | Est | 488 | 500 | Reporting limit
beta-stigmastanol | USGS WASTE-S | LITTLEJ | Spring 2015 | v = detected in lab blk; m = value highly variable; n = below RL but at or above DL |  | 974 | 18 |  | 2015-06-08 | Est | 543 | ug/kg | Est | 543 | 500 | Reporting limit
beta-stigmastanol | USGS WASTE-S | SPRUCE | Spring 2015 | v = detected in lab blk; m = value highly variable; t = below DL |  | 974 | 19 |  | 2015-06-08 | Est | 1260 | ug/kg | Est | 1260 | 500 | Reporting limit
beta-stigmastanol | USGS WASTE-S | FRANKSTOWN | Spring 2015 | v = detected in lab blk; m = highly variable compound using this method |  | 974 | 20 |  | 2015-06-08 | Est | 1200 | ug/kg | Est | 1200 | 500 | Reporting limit
beta-stigmastanol | USGS WASTE-S | CLOVERBRIDGE | Spring 2015 | m = highly variable compound using this method |  | 974 | 21 |  | 2015-06-08 | Est | 5450 | ug/kg | Est | 5450 | 500 | Reporting limit
beta-stigmastanol | USGS WASTE-S | RAYSTOWN | Fall 2015 | v = detected in lab blk; m = value highly variable; n = below RL but at or above DL |  | 974 | 69 |  | 2015-10-13 | Est | 751 | ug/kg | Est | 751 | 500 | Reporting limit
beta-stigmastanol | USGS WASTE-S | CLOVERBRIDGE | Fall 2015 | v = detected in lab blk; m = highly variable compound using this method |  | 974 | 70 |  | 2015-10-13 | Est | 1780 | ug/kg | Est | 1780 | 500 | Reporting limit
beta-stigmastanol | USGS WASTE-S | FRANKSTOWN | Fall 2015 | m = highly variable compound using this method |  | 974 | 71 |  | 2015-10-13 | Est | 2160 | ug/kg | Est | 2160 | 500 | Reporting limit
beta-stigmastanol | USGS WASTE-S | SPRUCE | Fall 2015 | v = detected in lab blk; m = highly variable compound using this method |  | 974 | 72 |  | 2015-10-13 | Est | 1920 | ug/kg | Est | 1920 | 500 | Reporting limit
beta-stigmastanol | USGS WASTE-S | LITTLEJ | Fall 2015 | v = detected in lab blk; m = value highly variable; n = below RL but at or above DL |  | 974 | 73 |  | 2015-10-13 | Est | 620 | ug/kg | Est | 620 | 500 | Reporting limit
beta-stigmastanol | USGS WASTE-S | LEWISTOWN | Fall 2016 | m = highly variable compound using this method |  | 974 | 337 |  | 2016-10-11 | U | 1000 | ug/kg | U |  | 500 | Reporting limit
beta-stigmastanol | USGS WASTE-S | SPRUCE | Fall 2016 | m = highly variable compound using this method |  | 974 | 340 |  | 2016-10-11 | Est | 2170 | ug/kg | Est | 2170 | 500 | Reporting limit
beta-stigmastanol | USGS WASTE-S | FRANKSTOWN | Fall 2016 | v = detected in lab blk; m = highly variable compound using this method |  | 974 | 341 |  | 2016-10-11 | Est | 1270 | ug/kg | Est | 1270 | 500 | Reporting limit
beta-stigmastanol | USGS WASTE-S | FRANKSTOWNST | Fall 2016 | m = highly variable compound using this method |  | 974 | 343 |  | 2016-10-11 | U | 1000 | ug/kg | U |  | 500 | Reporting limit
beta-stigmastanol | USGS WASTE-S | GOOSEUP | Winter 2017 | v = detected in lab blk; m = highly variable compound using this method |  | 974 | 405 |  | 2017-03-27 | Est | 1060 | ug/kg | Est | 1060 | 500 | Reporting limit
beta-stigmastanol | USGS WASTE-S | GOOSEMID | Winter 2017 | v = detected in lab blk; m = value highly variable; n = below RL but at or above DL |  | 974 | 410 |  | 2017-03-27 | Est | 751 | ug/kg | Est | 751 | 500 | Reporting limit
beta-stigmastanol | USGS WASTE-S | RCLAYPADELIN | Winter 2017 | v = detected in lab blk; m = value highly variable; n = below RL but at or above DL |  | 974 | 415 |  | 2017-03-27 | Est | 871 | ug/kg | Est | 871 | 500 | Reporting limit
beta-stigmastanol | USGS WASTE-S | RCLAYPADELIN | Winter 2017 | v = detected in lab blk; m = highly variable compound using this method |  | 974 | 417 | Duplicate | 2017-03-27 | Est | 1060 | ug/kg | Est | 1060 | 500 | Reporting limit
beta-stigmastanol | USGS WASTE-S | FRANKSTOWN | Spring 2017 | v = detected in lab blk; m = value highly variable; n = below RL but at or above DL |  | 974 | 538 |  | 2017-06-13 | Est | 760 | ug/kg | Est | 760 | 500 | Reporting limit
beta-stigmastanol | USGS WASTE-S | CLOVERBRIDGE | Spring 2017 | v = detected in lab blk; m = value highly variable; n = below RL but at or above DL |  | 974 | 543 |  | 2017-06-12 | Est | 4440 | ug/kg | Est | 4440 | 500 | Reporting limit
beta-stigmastanol | USGS WASTE-S | FRANKSTOWNST | Spring 2017 | v = detected in lab blk; m = value highly variable; n = below RL but at or above DL |  | 974 | 548 |  | 2017-06-13 | Est | 648 | ug/kg | Est | 648 | 500 | Reporting limit
beta-stigmastanol | USGS WASTE-S | SPRUCE | Spring 2017 | m = highly variable compound using this method |  | 974 | 553 |  | 2017-06-12 | Est | 3950 | ug/kg | Est | 3950 | 500 | Reporting limit
beta-stigmastanol | USGS WASTE-S | GOOSEUP | Spring 2017 | v = detected in lab blk; m = highly variable compound using this method |  | 974 | 568 |  | 2017-06-15 | Est | 1180 | ug/kg | Est | 1180 | 500 | Reporting limit
beta-stigmastanol | USGS WASTE-S | GOOSEMID | Spring 2017 | m = highly variable compound using this method |  | 974 | 572 |  | 2017-06-15 | U | 1000 | ug/kg | U |  | 500 | Reporting limit
beta-stigmastanol | USGS WASTE-S | RCLAYPADELIN | Spring 2017 | v = detected in lab blk; m = value highly variable; n = below RL but at or above DL |  | 974 | 576 |  | 2017-06-15 | Est | 991 | ug/kg | Est | 991 | 500 | Reporting limit
beta-stigmastanol | USGS WASTE-S | MAHONING3 | Fall 2017 | m = highly variable compound using this method |  | 974 | 751 |  | 2017-10-02 | Est | 1710 | ug/kg | Est | 1710 | 500 | Reporting limit
beta-stigmastanol | USGS WASTE-S | SHENANGO3 | Fall 2017 | m = highly variable compound using this method |  | 974 | 756 |  | 2017-10-02 | Est | 1880 | ug/kg | Est | 1880 | 500 | Reporting limit
beta-stigmastanol | USGS WASTE-S | BEAVBANK | Fall 2017 | v = detected in lab blk; m = highly variable compound using this method |  | 974 | 761 |  | 2017-10-02 | Est | 1120 | ug/kg | Est | 1120 | 500 | Reporting limit
beta-stigmastanol | USGS WASTE-S | MONOT1_82 | Fall 2017 | m = highly variable compound using this method |  | 974 | 772 |  | 2017-10-03 | Est | 2000 | ug/kg | Est | 2000 | 500 | Reporting limit
beta-stigmastanol | USGS WASTE-S | MONOT9_81 | Fall 2017 | v = detected in lab blk; m = value highly variable; n = below RL but at or above DL |  | 974 | 777 |  | 2017-10-03 | Est | 4840 | ug/kg | Est | 4840 | 500 | Reporting limit
beta-stigmastanol | USGS WASTE-S | DUNL_8 | Fall 2017 | v = detected in lab blk; m = value highly variable; n = below RL but at or above DL |  | 974 | 782 |  | 2017-10-04 | Est | 5450 | ug/kg | Est | 5450 | 500 | Reporting limit
beta-stigmastanol | USGS WASTE-S | MAHANTANGO3 | Spring 2016 |  |  | 4426 | 600 |  | 2016-06-09 | U | 1000 | ug/kg | U |  | 500 | Reporting limit
beta-stigmastanol | USGS WASTE-S | PENNSMILL | Spring 2016 | No additional qualifiers - conc likely below MDL or MRL. |  | 4426 | 601 |  | 2016-06-09 | Est | 505 | ug/kg | Est | 505 | 500 | Reporting limit
bis(2-ethylhexyl)phthalate | USGS WASTE-S | CONOGOOD | Spring 2014 |  |  | 901 | 100 |  | 2014-05-07 | U | 688 | ug/kg | U |  | 250 | Reporting limit
bis(2-ethylhexyl)phthalate | USGS WASTE-S | CONOEAST | Spring 2014 |  |  | 901 | 101 |  | 2014-05-07 | U | 283 | ug/kg | U |  | 250 | Reporting limit
bis(2-ethylhexyl)phthalate | USGS WASTE-S | SWATHER | Spring 2014 |  |  | 901 | 102 |  | 2014-05-08 | U | 940 | ug/kg | U |  | 250 | Reporting limit
bis(2-ethylhexyl)phthalate | USGS WASTE-S | SWATHARP | Spring 2014 |  |  | 901 | 103 |  | 2014-05-08 | U | 310 | ug/kg | U |  | 250 | Reporting limit
bis(2-ethylhexyl)phthalate | USGS WASTE-S | LSWATMILL | Spring 2014 |  |  | 901 | 104 |  | 2014-05-08 | U | 265 | ug/kg | U |  | 250 | Reporting limit
bis(2-ethylhexyl)phthalate | USGS WASTE-S | FAIRVIEW | Spring 2014 |  |  | 901 | 105 |  | 2014-05-12 | U | 395 | ug/kg | U |  | 250 | Reporting limit
bis(2-ethylhexyl)phthalate | USGS WASTE-S | ROCKWEST2 | Spring 2014 |  |  | 901 | 106 |  | 2014-05-12 | U | 363 | ug/kg | U |  | 250 | Reporting limit
bis(2-ethylhexyl)phthalate | USGS WASTE-S | LTOWNNAR | Spring 2014 |  |  | 901 | 114 |  | 2014-05-13 | U | 343 | ug/kg | U |  | 250 | Reporting limit
bis(2-ethylhexyl)phthalate | USGS WASTE-S | NEW_2 | Spring 2014 |  |  | 901 | 118 |  | 2014-05-14 | U | 320 | ug/kg | U |  | 250 | Reporting limit
bis(2-ethylhexyl)phthalate | USGS WASTE-S | MAREAST2 | Spring 2014 |  |  | 901 | 119 |  | 2014-05-14 | U | 245 | ug/kg | U |  | 250 | Reporting limit
bis(2-ethylhexyl)phthalate | USGS WASTE-S | LSWATSALEM | Spring 2014 |  |  | 901 | 122 |  | 2014-05-20 | U | 218 | ug/kg | U |  | 250 | Reporting limit
bis(2-ethylhexyl)phthalate | USGS WASTE-S | CROSSKL2 | Spring 2014 |  |  | 901 | 123 |  | 2014-05-20 | U | 188 | ug/kg | U |  | 250 | Reporting limit
bis(2-ethylhexyl)phthalate | USGS WASTE-S | ELIZABETH | Spring 2014 |  |  | 901 | 124 |  | 2014-05-20 | U | 250 | ug/kg | U |  | 250 | Reporting limit
bis(2-ethylhexyl)phthalate | USGS WASTE-S | MOR18 | Spring 2014 |  |  | 901 | 127 |  | 2014-05-27 | U | 213 | ug/kg | U |  | 250 | Reporting limit
bis(2-ethylhexyl)phthalate | USGS WASTE-S | MOR18 | Spring 2014 |  |  | 901 | 128 | Duplicate | 2014-05-27 | U | 213 | ug/kg | U |  | 250 | Reporting limit
bis(2-ethylhexyl)phthalate | USGS WASTE-S | TUSCARORA CK | Spring 2014 |  |  | 901 | 129 |  | 2014-05-28 | U | 245 | ug/kg | U |  | 250 | Reporting limit
bis(2-ethylhexyl)phthalate | USGS WASTE-S | SUTWESTN | Spring 2014 |  |  | 901 | 130 |  | 2014-05-29 | U | 373 | ug/kg | U |  | 250 | Reporting limit
bis(2-ethylhexyl)phthalate | USGS WASTE-S | KISHREEDSVIL | Spring 2014 |  |  | 901 | 132 |  | 2014-06-04 | U | 238 | ug/kg | U |  | 250 | Reporting limit
bis(2-ethylhexyl)phthalate | USGS WASTE-S | KISHHIGHLAND | Spring 2014 |  |  | 901 | 133 |  | 2014-06-04 | U | 228 | ug/kg | U |  | 250 | Reporting limit
bis(2-ethylhexyl)phthalate | USGS WASTE-S | SWATHARP | Fall 2014 |  |  | 901 | 150 |  | 2014-08-05 | U | 295 | ug/kg | U |  | 250 | Reporting limit
bis(2-ethylhexyl)phthalate | USGS WASTE-S | LSWATMILL | Fall 2014 |  |  | 901 | 151 |  | 2014-08-05 | U | 253 | ug/kg | U |  | 250 | Reporting limit
bis(2-ethylhexyl)phthalate | USGS WASTE-S | CONOGOOD | Fall 2014 |  |  | 901 | 152 |  | 2014-08-05 | U | 318 | ug/kg | U |  | 250 | Reporting limit
bis(2-ethylhexyl)phthalate | USGS WASTE-S | TUSCARORA CK | Fall 2014 |  |  | 901 | 153 |  | 2014-08-07 | U | 248 | ug/kg | U |  | 250 | Reporting limit
bis(2-ethylhexyl)phthalate | USGS WASTE-S | KISHREEDSVIL | Fall 2014 |  |  | 901 | 154 |  | 2014-08-07 | U | 248 | ug/kg | U |  | 250 | Reporting limit
bis(2-ethylhexyl)phthalate | USGS WASTE-S | SWATHER | Fall 2014 |  |  | 901 | 155 |  | 2014-08-12 | U | 250 | ug/kg | U |  | 250 | Reporting limit
bis(2-ethylhexyl)phthalate | USGS WASTE-S | ELIZABETH | Fall 2014 |  |  | 901 | 157 |  | 2014-08-12 | U | 250 | ug/kg | U |  | 250 | Reporting limit
bis(2-ethylhexyl)phthalate | USGS WASTE-S | CROSSKL2 | Fall 2014 | t = below the long-term method detection limit |  | 901 | 159 |  | 2014-08-12 |  | 28 | ug/kg |  | 28 | 250 | Reporting limit
bis(2-ethylhexyl)phthalate | USGS WASTE-S | CONOEAST | Fall 2014 | n = below RL but at or above DL |  | 901 | 161 |  | 2014-08-12 |  | 159 | ug/kg |  | 159 | 250 | Reporting limit
bis(2-ethylhexyl)phthalate | USGS WASTE-S | MOR18 | Fall 2014 | t = below the long-term method detection limit |  | 901 | 163 |  | 2014-08-13 |  | 35 | ug/kg |  | 35 | 250 | Reporting limit
bis(2-ethylhexyl)phthalate | USGS WASTE-S | LTOWNNAR | Fall 2014 |  |  | 901 | 168 |  | 2014-08-14 | U | 250 | ug/kg | U |  | 250 | Reporting limit
bis(2-ethylhexyl)phthalate | USGS WASTE-S | KISHHIGHLAND | Fall 2014 | t = below the long-term method detection limit |  | 901 | 169 |  | 2014-08-14 |  | 56 | ug/kg |  | 56 | 250 | Reporting limit
bis(2-ethylhexyl)phthalate | USGS WASTE-S | LSWATSALEM | Fall 2014 |  |  | 901 | 170 |  | 2014-08-25 | U | 250 | ug/kg | U |  | 250 | Reporting limit
bis(2-ethylhexyl)phthalate | USGS WASTE-S | LSWATSALEM | Fall 2014 |  |  | 901 | 171 | Duplicate | 2014-08-25 | U | 250 | ug/kg | U |  | 250 | Reporting limit
bis(2-ethylhexyl)phthalate | USGS WASTE-S | NEW_2 | Fall 2014 | t = below the long-term method detection limit |  | 901 | 173 |  | 2014-08-28 |  | 64 | ug/kg |  | 64 | 250 | Reporting limit
bis(2-ethylhexyl)phthalate | USGS WASTE-S | ROCKWEST2 | Fall 2014 | t = below the long-term method detection limit |  | 901 | 174 |  | 2014-08-28 |  | 39 | ug/kg |  | 39 | 250 | Reporting limit
bis(2-ethylhexyl)phthalate | USGS WASTE-S | FAIRVIEW | Fall 2014 | t = below the long-term method detection limit |  | 901 | 175 |  | 2014-09-02 |  | 100 | ug/kg |  | 100 | 250 | Reporting limit
bis(2-ethylhexyl)phthalate | USGS WASTE-S | MAREAST2 | Fall 2014 | t = below the long-term method detection limit |  | 901 | 176 |  | 2014-09-02 |  | 33 | ug/kg |  | 33 | 250 | Reporting limit
bis(2-ethylhexyl)phthalate | USGS WASTE-S | SUTWESTN | Fall 2014 |  |  | 901 | 177 |  | 2014-09-08 | U | 250 | ug/kg | U |  | 250 | Reporting limit
bis(2-ethylhexyl)phthalate | USGS WASTE-S | MOR18 | Spring 2013 |  |  | 901 | 188 |  | 2013-05-13 | U | 240 | ug/kg | U |  | 250 | Reporting limit
bis(2-ethylhexyl)phthalate | USGS WASTE-S | SUNEAST | Spring 2013 |  |  | 901 | 189 |  | 2013-05-21 | U | 215 | ug/kg | U |  | 250 | Reporting limit
bis(2-ethylhexyl)phthalate | USGS WASTE-S | SUNWEST | Spring 2013 |  |  | 901 | 190 |  | 2013-05-21 | U | 220 | ug/kg | U |  | 250 | Reporting limit
bis(2-ethylhexyl)phthalate | USGS WASTE-S | LTOWNNAR | Spring 2013 |  |  | 901 | 191 |  | 2013-05-21 | U | 340 | ug/kg | U |  | 250 | Reporting limit
bis(2-ethylhexyl)phthalate | USGS WASTE-S | NEW_2 | Spring 2013 |  |  | 901 | 192 |  | 2013-05-21 | U | 233 | ug/kg | U |  | 250 | Reporting limit
bis(2-ethylhexyl)phthalate | USGS WASTE-S | NEW_2 | Spring 2013 |  |  | 901 | 193 | Duplicate | 2013-05-21 | U | 305 | ug/kg | U |  | 250 | Reporting limit
bis(2-ethylhexyl)phthalate | USGS WASTE-S | ROCKWEST2 | Spring 2013 |  |  | 901 | 194 |  | 2013-05-21 | U | 310 | ug/kg | U |  | 250 | Reporting limit
bis(2-ethylhexyl)phthalate | USGS WASTE-S | MAREAST2 | Spring 2013 |  |  | 901 | 195 |  | 2013-05-22 | U | 235 | ug/kg | U |  | 250 | Reporting limit
bis(2-ethylhexyl)phthalate | USGS WASTE-S | MARWEST2 | Spring 2013 |  |  | 901 | 196 |  | 2013-05-22 | U | 228 | ug/kg | U |  | 250 | Reporting limit
bis(2-ethylhexyl)phthalate | USGS WASTE-S | FRANK | Spring 2013 |  |  | 901 | 199 |  | 2013-05-16 | U | 205 | ug/kg | U |  | 250 | Reporting limit
bis(2-ethylhexyl)phthalate | USGS WASTE-S | CONNZELION | Spring 2013 |  |  | 901 | 200 |  | 2013-05-16 | U | 263 | ug/kg | U |  | 250 | Reporting limit
bis(2-ethylhexyl)phthalate | USGS WASTE-S | SUTWESTN | Spring 2013 |  |  | 901 | 201 |  | 2013-05-17 | U | 363 | ug/kg | U |  | 250 | Reporting limit
bis(2-ethylhexyl)phthalate | USGS WASTE-S | SUSQ_41 | Spring 2013 |  |  | 901 | 202 |  | 2013-05-22 | U | 215 | ug/kg | U |  | 250 | Reporting limit
bis(2-ethylhexyl)phthalate | USGS WASTE-S | ROCKEAST2 | Spring 2013 |  |  | 901 | 203 |  | 2013-05-22 | U | 218 | ug/kg | U |  | 250 | Reporting limit
bis(2-ethylhexyl)phthalate | USGS WASTE-S | SUNEAST | Fall 2013 |  |  | 901 | 206 |  | 2013-08-05 | U | 348 | ug/kg | U |  | 250 | Reporting limit
bis(2-ethylhexyl)phthalate | USGS WASTE-S | SUNWEST | Fall 2013 |  |  | 901 | 207 |  | 2013-08-05 | U | 208 | ug/kg | U |  | 250 | Reporting limit
bis(2-ethylhexyl)phthalate | USGS WASTE-S | LTOWNNAR | Fall 2013 |  |  | 901 | 208 |  | 2013-08-07 | U | 205 | ug/kg | U |  | 250 | Reporting limit
bis(2-ethylhexyl)phthalate | USGS WASTE-S | NEW_2 | Fall 2013 |  |  | 901 | 209 |  | 2013-08-07 | U | 293 | ug/kg | U |  | 250 | Reporting limit
bis(2-ethylhexyl)phthalate | USGS WASTE-S | SUSQ_41 | Fall 2013 |  |  | 901 | 210 |  | 2013-08-05 | U | 253 | ug/kg | U |  | 250 | Reporting limit
bis(2-ethylhexyl)phthalate | USGS WASTE-S | ROCKEAST2 | Fall 2013 |  |  | 901 | 211 |  | 2013-08-05 | U | 260 | ug/kg | U |  | 250 | Reporting limit
bis(2-ethylhexyl)phthalate | USGS WASTE-S | ROCKWEST2 | Fall 2013 |  |  | 901 | 212 |  | 2013-08-05 | U | 350 | ug/kg | U |  | 250 | Reporting limit
bis(2-ethylhexyl)phthalate | USGS WASTE-S | MARWEST2 | Fall 2013 |  |  | 901 | 213 |  | 2013-08-06 | U | 283 | ug/kg | U |  | 250 | Reporting limit
bis(2-ethylhexyl)phthalate | USGS WASTE-S | MAREAST2 | Fall 2013 |  |  | 901 | 214 |  | 2013-08-06 | U | 325 | ug/kg | U |  | 250 | Reporting limit
bis(2-ethylhexyl)phthalate | USGS WASTE-S | SUSQ_41 | Fall 2013 |  |  | 901 | 215 | Duplicate | 2013-08-05 | U | 253 | ug/kg | U |  | 250 | Reporting limit
bis(2-ethylhexyl)phthalate | USGS WASTE-S | MOR18 | Fall 2013 |  |  | 901 | 218 |  | 2013-08-07 | U | 240 | ug/kg | U |  | 250 | Reporting limit
bis(2-ethylhexyl)phthalate | USGS WASTE-S | FRANK | Fall 2013 |  |  | 901 | 221 |  | 2013-08-13 | U | 398 | ug/kg | U |  | 250 | Reporting limit
bis(2-ethylhexyl)phthalate | USGS WASTE-S | SUTWESTN | Fall 2013 |  |  | 901 | 227 |  | 2013-08-14 | U | 240 | ug/kg | U |  | 250 | Reporting limit
bis(2-ethylhexyl)phthalate | USGS WASTE-S | CONNZELION | Fall 2013 | v = detected in lab blk; n = below RL but at or above DL |  | 901 | 229 |  | 2013-08-13 |  | 245 | ug/kg |  | 245 | 250 | Reporting limit
bis(2-ethylhexyl)phthalate | USGS WASTE-S | SPRUCE | Spring 2016 |  |  | 901 | 233 |  | 2016-06-09 | U | 500 | ug/kg | U |  | 250 | Reporting limit
bis(2-ethylhexyl)phthalate | USGS WASTE-S | FRANKSTOWN | Spring 2016 |  |  | 901 | 235 |  | 2016-06-09 | U | 500 | ug/kg | U |  | 250 | Reporting limit
bis(2-ethylhexyl)phthalate | USGS WASTE-S | FRANKSTOWNST | Spring 2016 |  |  | 901 | 236 |  | 2016-06-09 | U | 500 | ug/kg | U |  | 250 | Reporting limit
bis(2-ethylhexyl)phthalate | USGS WASTE-S | FRANKSTOWNST | Spring 2016 | v = detected in lab blk; t = below DL |  | 901 | 237 | Duplicate | 2016-06-09 | Est | 187 | ug/kg | Est | 187 | 250 | Reporting limit
bis(2-ethylhexyl)phthalate | USGS WASTE-S | ROCK14.5 | Spring 2016 |  |  | 901 | 238 |  | 2016-06-08 | U | 500 | ug/kg | U |  | 250 | Reporting limit
bis(2-ethylhexyl)phthalate | USGS WASTE-S | ROCK6.5 | Spring 2016 |  |  | 901 | 239 |  | 2016-06-08 | U | 500 | ug/kg | U |  | 250 | Reporting limit
bis(2-ethylhexyl)phthalate | USGS WASTE-S | ROCK2.5 | Spring 2016 |  |  | 901 | 240 |  | 2016-06-08 | U | 500 | ug/kg | U |  | 250 | Reporting limit
bis(2-ethylhexyl)phthalate | USGS WASTE-S | ROCK1 | Spring 2016 |  |  | 901 | 241 |  | 2016-06-08 | U | 500 | ug/kg | U |  | 250 | Reporting limit
bis(2-ethylhexyl)phthalate | USGS WASTE-S | NEWMARKET | Spring 2016 | v = detected in lab blk; t = below DL |  | 901 | 242 |  | 2016-06-08 | Est | 160 | ug/kg | Est | 160 | 250 | Reporting limit
bis(2-ethylhexyl)phthalate | USGS WASTE-S | QUITTA | Spring 2015 | v = detected in lab blk; t = below DL |  | 901 | 306 | Duplicate | 2015-06-10 | Est | 153 | ug/kg | Est | 153 | 250 | Reporting limit
bis(2-ethylhexyl)phthalate | USGS WASTE-S | FRANKSTOWN | Fall 2015 |  |  | 901 | 309 | Duplicate | 2015-10-13 | U | 500 | ug/kg | U |  | 250 | Reporting limit
bis(2-ethylhexyl)phthalate | USGS WASTE-S | LITTLEJ | Fall 2015 |  |  | 901 | 311 | Duplicate | 2015-10-13 | U | 500 | ug/kg | U |  | 250 | Reporting limit
bis(2-ethylhexyl)phthalate | USGS WASTE-S | LTOWN8 | Fall 2015 |  |  | 901 | 312 | Duplicate | 2015-10-14 | U | 500 | ug/kg | U |  | 250 | Reporting limit
bis(2-ethylhexyl)phthalate | USGS WASTE-S | W_BR_MAHAN | Spring 2017 |  |  | 901 | 684 |  | 2017-06-12 | U | 500 | ug/kg | U |  | 250 | Reporting limit
bis(2-ethylhexyl)phthalate | USGS WASTE-S | HALTER | Fall 2017 | v = detected in lab blk; t = below DL |  | 901 | 864 |  | 2017-10-02 | Est | 183 | ug/kg | Est | 183 | 250 | Reporting limit
bis(2-ethylhexyl)phthalate | USGS WASTE-S | CLOVERBRIDGE | Fall 2017 |  |  | 901 | 869 |  | 2017-10-02 | U | 500 | ug/kg | U |  | 250 | Reporting limit
bis(2-ethylhexyl)phthalate | USGS WASTE-S | CLOVERBRIDGE | Fall 2017 |  |  | 901 | 874 | Duplicate | 2017-10-02 | U | 2500 | ug/kg | U |  | 250 | Reporting limit
bis(2-ethylhexyl)phthalate | USGS WASTE-S | SPRUCE | Fall 2017 |  |  | 901 | 879 |  | 2017-10-02 | U | 2500 | ug/kg | U |  | 250 | Reporting limit
bis(2-ethylhexyl)phthalate | USGS WASTE-S | BEJULIAN | Spring 2015 |  |  | 920 | 225 |  | 2015-06-08 | U | 500 | ug/kg | U |  | 250 | Reporting limit
bis(2-ethylhexyl)phthalate | USGS WASTE-S | KETTLECROSS | Spring 2015 |  |  | 920 | 226 |  | 2015-06-08 | U | 500 | ug/kg | U |  | 250 | Reporting limit
bis(2-ethylhexyl)phthalate | USGS WASTE-S | KETTLECROSS | Fall 2015 | v = detected in lab blk; t = below DL |  | 920 | 355 |  | 2015-10-14 | Est | 96 | ug/kg | Est | 96 | 250 | Reporting limit
bis(2-ethylhexyl)phthalate | USGS WASTE-S | BEJULIAN | Fall 2015 |  |  | 920 | 356 |  | 2015-10-14 | U | 500 | ug/kg | U |  | 250 | Reporting limit
bis(2-ethylhexyl)phthalate | USGS WASTE-S | NEWTHAM | Fall 2015 |  |  | 948 | 200 |  | 2015-10-14 | U | 500 | ug/kg | U |  | 250 | Reporting limit
bis(2-ethylhexyl)phthalate | USGS WASTE-S | LTOWN8 | Fall 2015 |  |  | 948 | 203 |  | 2015-10-14 | U | 500 | ug/kg | U |  | 250 | Reporting limit
bis(2-ethylhexyl)phthalate | USGS WASTE-S | NEW11.5 | Fall 2015 |  |  | 948 | 204 |  | 2015-10-14 | U | 500 | ug/kg | U |  | 250 | Reporting limit
bis(2-ethylhexyl)phthalate | USGS WASTE-S | ROCK14.5 | Fall 2015 |  |  | 948 | 209 |  | 2015-10-15 | U | 500 | ug/kg | U |  | 250 | Reporting limit
bis(2-ethylhexyl)phthalate | USGS WASTE-S | ROCK6.5 | Fall 2015 |  |  | 948 | 210 |  | 2015-10-15 | U | 500 | ug/kg | U |  | 250 | Reporting limit
bis(2-ethylhexyl)phthalate | USGS WASTE-S | ROCK2.5 | Fall 2015 |  |  | 948 | 216 |  | 2015-10-15 | U | 500 | ug/kg | U |  | 250 | Reporting limit
bis(2-ethylhexyl)phthalate | USGS WASTE-S | ROCK2.5 | Spring 2015 |  |  | 948 | 258 |  | 2015-06-09 | U | 500 | ug/kg | U |  | 250 | Reporting limit
bis(2-ethylhexyl)phthalate | USGS WASTE-S | ROCK14.5 | Spring 2015 |  |  | 948 | 259 |  | 2015-06-09 | U | 500 | ug/kg | U |  | 250 | Reporting limit
bis(2-ethylhexyl)phthalate | USGS WASTE-S | ROCK6.5 | Spring 2015 |  |  | 948 | 260 |  | 2015-06-09 | U | 500 | ug/kg | U |  | 250 | Reporting limit
bis(2-ethylhexyl)phthalate | USGS WASTE-S | LTOWN8 | Spring 2015 |  |  | 948 | 261 |  | 2015-06-11 | U | 500 | ug/kg | U |  | 250 | Reporting limit
bis(2-ethylhexyl)phthalate | USGS WASTE-S | NEW11.5 | Spring 2015 |  |  | 948 | 262 |  | 2015-06-11 | U | 500 | ug/kg | U |  | 250 | Reporting limit
bis(2-ethylhexyl)phthalate | USGS WASTE-S | BUFFALOWB | Spring 2015 |  |  | 948 | 263 |  | 2015-06-16 | U | 500 | ug/kg | U |  | 250 | Reporting limit
bis(2-ethylhexyl)phthalate | USGS WASTE-S | CONESTOGAUPS | Spring 2016 | v = detected in lab blk; t = below DL |  | 948 | 315 |  | 2016-06-08 | Est | 212 | ug/kg | Est | 212 | 250 | Reporting limit
bis(2-ethylhexyl)phthalate | USGS WASTE-S | CONESTOGADWS | Spring 2016 |  |  | 948 | 316 |  | 2016-06-08 |  | 443 | ug/kg |  | 443 | 250 | Reporting limit
bis(2-ethylhexyl)phthalate | USGS WASTE-S | MUDDY01 | Spring 2016 |  |  | 948 | 317 |  | 2016-06-08 | U | 500 | ug/kg | U |  | 250 | Reporting limit
bis(2-ethylhexyl)phthalate | USGS WASTE-S | WBROCT01 | Spring 2016 |  |  | 948 | 318 |  | 2016-06-09 | U | 500 | ug/kg | U |  | 250 | Reporting limit
bis(2-ethylhexyl)phthalate | USGS WASTE-S | LBEAV01 | Spring 2016 |  |  | 948 | 319 |  | 2016-06-09 | U | 500 | ug/kg | U |  | 250 | Reporting limit
bis(2-ethylhexyl)phthalate | USGS WASTE-S | GROFF01 | Spring 2016 |  |  | 948 | 320 |  | 2016-06-09 | U | 500 | ug/kg | U |  | 250 | Reporting limit
bis(2-ethylhexyl)phthalate | USGS WASTE-S | WBROCT01 | Fall 2016 |  |  | 948 | 338 |  | 2016-10-12 | U | 500 | ug/kg | U |  | 250 | Reporting limit
bis(2-ethylhexyl)phthalate | USGS WASTE-S | LBEAV01 | Fall 2016 |  |  | 948 | 339 |  | 2016-10-12 | U | 500 | ug/kg | U |  | 250 | Reporting limit
bis(2-ethylhexyl)phthalate | USGS WASTE-S | MUDDY01 | Fall 2016 |  |  | 948 | 340 |  | 2016-10-12 | U | 500 | ug/kg | U |  | 250 | Reporting limit
bis(2-ethylhexyl)phthalate | USGS WASTE-S | GROFF01 | Fall 2016 |  |  | 948 | 341 |  | 2016-10-13 | U | 500 | ug/kg | U |  | 250 | Reporting limit
bis(2-ethylhexyl)phthalate | USGS WASTE-S | CONESTOGADWS | Fall 2016 |  |  | 948 | 343 |  | 2016-10-13 |  | 782 | ug/kg |  | 782 | 250 | Reporting limit
bis(2-ethylhexyl)phthalate | USGS WASTE-S | CONESTOGAUPS | Fall 2016 |  |  | 948 | 344 |  | 2016-10-13 |  | 514 | ug/kg |  | 514 | 250 | Reporting limit
bis(2-ethylhexyl)phthalate | USGS WASTE-S | CONESTOGA23 | Winter 2017 |  |  | 948 | 442 |  | 2017-03-27 | U | 2500 | ug/kg | U |  | 250 | Reporting limit
bis(2-ethylhexyl)phthalate | USGS WASTE-S | MILLCREEK | Winter 2017 |  |  | 948 | 443 |  | 2017-03-27 | U | 500 | ug/kg | U |  | 250 | Reporting limit
bis(2-ethylhexyl)phthalate | USGS WASTE-S | CONESTOGADWS | Winter 2017 | n = below RL but at or above DL |  | 948 | 444 |  | 2017-03-27 |  | 492 | ug/kg |  | 492 | 250 | Reporting limit
bis(2-ethylhexyl)phthalate | USGS WASTE-S | CONESTOGA23 | Spring 2017 |  |  | 948 | 606 |  | 2017-06-15 | U | 500 | ug/kg | U |  | 250 | Reporting limit
bis(2-ethylhexyl)phthalate | USGS WASTE-S | CONESTOGADWS | Spring 2017 |  |  | 948 | 609 |  | 2017-06-15 |  | 748 | ug/kg |  | 748 | 250 | Reporting limit
bis(2-ethylhexyl)phthalate | USGS WASTE-S | MILLCREEK | Spring 2017 |  |  | 948 | 612 |  | 2017-06-15 | U | 500 | ug/kg | U |  | 250 | Reporting limit
bis(2-ethylhexyl)phthalate | USGS WASTE-S | CONESTOGA23 | Fall 2017 |  |  | 948 | 627 |  | 2017-10-02 | U | 2580 | ug/kg | U |  | 250 | Reporting limit
bis(2-ethylhexyl)phthalate | USGS WASTE-S | TULPEHOCKEN | Fall 2017 |  |  | 948 | 630 |  | 2017-10-02 | U | 500 | ug/kg | U |  | 250 | Reporting limit
bis(2-ethylhexyl)phthalate | USGS WASTE-S | MAIDEN | Fall 2017 |  |  | 948 | 633 |  | 2017-10-02 | U | 500 | ug/kg | U |  | 250 | Reporting limit
bis(2-ethylhexyl)phthalate | USGS WASTE-S | RCLAYPADELIN | Fall 2017 |  |  | 948 | 636 |  | 2017-10-03 | U | 500 | ug/kg | U |  | 250 | Reporting limit
bis(2-ethylhexyl)phthalate | USGS WASTE-S | GOOSEMID | Fall 2017 | v = detected in lab blk; t = below DL |  | 948 | 663 |  | 2017-10-03 | Est | 667 | ug/kg | Est | 667 | 250 | Reporting limit
bis(2-ethylhexyl)phthalate | USGS WASTE-S | GOOSEUP | Fall 2017 |  |  | 948 | 666 |  | 2017-10-03 |  | 574 | ug/kg |  | 574 | 250 | Reporting limit
bis(2-ethylhexyl)phthalate | USGS WASTE-S | CONESTOGADWS | Fall 2017 | v = detected in lab blk; t = below DL |  | 948 | 669 |  | 2017-10-05 | Est | 707 | ug/kg | Est | 707 | 250 | Reporting limit
bis(2-ethylhexyl)phthalate | USGS WASTE-S | MILLCREEK | Fall 2017 | v = detected in lab blk; t = below DL |  | 948 | 672 |  | 2017-10-05 | Est | 112 | ug/kg | Est | 112 | 250 | Reporting limit
bis(2-ethylhexyl)phthalate | USGS WASTE-S | NEWMARKET | Fall 2016 | v = detected in lab blk; t = below DL |  | 972 | 100 |  | 2016-10-11 | Est | 213 | ug/kg | Est | 213 | 250 | Reporting limit
bis(2-ethylhexyl)phthalate | USGS WASTE-S | ROCK1 | Fall 2016 |  |  | 972 | 101 |  | 2016-10-11 | U | 500 | ug/kg | U |  | 250 | Reporting limit
bis(2-ethylhexyl)phthalate | USGS WASTE-S | ROCK14.5 | Fall 2016 |  |  | 972 | 102 |  | 2016-10-11 | U | 500 | ug/kg | U |  | 250 | Reporting limit
bis(2-ethylhexyl)phthalate | USGS WASTE-S | ROCK6.5 | Fall 2016 |  |  | 972 | 103 |  | 2016-10-11 | U | 500 | ug/kg | U |  | 250 | Reporting limit
bis(2-ethylhexyl)phthalate | USGS WASTE-S | ROCK2.5 | Fall 2016 |  |  | 972 | 104 |  | 2016-10-11 | U | 500 | ug/kg | U |  | 250 | Reporting limit
bis(2-ethylhexyl)phthalate | USGS WASTE-S | MAHANTANGO2 | Fall 2016 |  |  | 972 | 105 |  | 2016-10-12 | U | 500 | ug/kg | U |  | 250 | Reporting limit
bis(2-ethylhexyl)phthalate | USGS WASTE-S | NEW_2 | Fall 2016 | v = detected in lab blk; t = below DL |  | 972 | 106 |  | 2016-10-12 | Est | 163 | ug/kg | Est | 163 | 250 | Reporting limit
bis(2-ethylhexyl)phthalate | USGS WASTE-S | NEW11.5 | Fall 2016 |  |  | 972 | 107 |  | 2016-10-12 | U | 500 | ug/kg | U |  | 250 | Reporting limit
bis(2-ethylhexyl)phthalate | USGS WASTE-S | KISHGAGE | Fall 2015 |  |  | 972 | 400 |  | 2015-10-07 | U | 500 | ug/kg | U |  | 250 | Reporting limit
bis(2-ethylhexyl)phthalate | USGS WASTE-S | BUFFALOWB | Fall 2015 |  |  | 972 | 401 |  | 2015-10-07 | U | 500 | ug/kg | U |  | 250 | Reporting limit
bis(2-ethylhexyl)phthalate | USGS WASTE-S | CONO | Fall 2015 |  |  | 972 | 402 |  | 2015-10-07 | U | 500 | ug/kg | U |  | 250 | Reporting limit
bis(2-ethylhexyl)phthalate | USGS WASTE-S | QUITTA | Fall 2015 |  |  | 972 | 403 |  | 2015-10-08 | U | 500 | ug/kg | U |  | 250 | Reporting limit
bis(2-ethylhexyl)phthalate | USGS WASTE-S | WQN0212 | Fall 2015 |  |  | 972 | 404 |  | 2015-10-08 | U | 500 | ug/kg | U |  | 250 | Reporting limit
bis(2-ethylhexyl)phthalate | USGS WASTE-S | NEWTHAM | Spring 2015 |  |  | 972 | 500 |  | 2015-06-08 | U | 500 | ug/kg | U |  | 250 | Reporting limit
bis(2-ethylhexyl)phthalate | USGS WASTE-S | KISHGAGE | Spring 2015 |  |  | 972 | 503 |  | 2015-06-08 | U | 500 | ug/kg | U |  | 250 | Reporting limit
bis(2-ethylhexyl)phthalate | USGS WASTE-S | CLOVERBRIDGE | Winter 2017 |  |  | 972 | 504 |  | 2017-03-23 | U | 500 | ug/kg | U |  | 250 | Reporting limit
bis(2-ethylhexyl)phthalate | USGS WASTE-S | QUITTA | Spring 2015 | v = detected in lab blk; t = below DL |  | 972 | 506 |  | 2015-06-10 | Est | 192 | ug/kg | Est | 192 | 250 | Reporting limit
bis(2-ethylhexyl)phthalate | USGS WASTE-S | SPRUCE | Winter 2017 |  |  | 972 | 508 |  | 2017-03-03 | U | 500 | ug/kg | U |  | 250 | Reporting limit
bis(2-ethylhexyl)phthalate | USGS WASTE-S | WQN0212 | Spring 2015 |  |  | 972 | 509 |  | 2015-06-11 | U | 500 | ug/kg | U |  | 250 | Reporting limit
bis(2-ethylhexyl)phthalate | USGS WASTE-S | CONO | Spring 2015 |  |  | 972 | 512 |  | 2015-06-15 | U | 500 | ug/kg | U |  | 250 | Reporting limit
bis(2-ethylhexyl)phthalate | USGS WASTE-S | W_BR_MAHAN | Winter 2017 |  |  | 972 | 513 |  | 2017-03-27 | U | 500 | ug/kg | U |  | 250 | Reporting limit
bis(2-ethylhexyl)phthalate | USGS WASTE-S | MAHANTANGO2 | Spring 2016 |  |  | 972 | 603 |  | 2016-06-09 | U | 500 | ug/kg | U |  | 250 | Reporting limit
bis(2-ethylhexyl)phthalate | USGS WASTE-S | LEWISTOWN | Spring 2016 |  |  | 972 | 604 |  | 2016-06-09 | U | 500 | ug/kg | U |  | 250 | Reporting limit
bis(2-ethylhexyl)phthalate | USGS WASTE-S | NEW_2 | Spring 2016 |  |  | 972 | 605 |  | 2016-06-10 | U | 500 | ug/kg | U |  | 250 | Reporting limit
bis(2-ethylhexyl)phthalate | USGS WASTE-S | NEW11.5 | Spring 2016 |  |  | 972 | 606 |  | 2016-06-10 | U | 500 | ug/kg | U |  | 250 | Reporting limit
bis(2-ethylhexyl)phthalate | USGS WASTE-S | W_BR_MAHAN | Fall 2017 |  |  | 972 | 826 |  | 2017-10-03 | U | 2500 | ug/kg | U |  | 250 | Reporting limit
bis(2-ethylhexyl)phthalate | USGS WASTE-S | RAYSTOWN | Spring 2015 |  |  | 974 | 17 |  | 2015-06-08 | U | 500 | ug/kg | U |  | 250 | Reporting limit
bis(2-ethylhexyl)phthalate | USGS WASTE-S | LITTLEJ | Spring 2015 |  |  | 974 | 18 |  | 2015-06-08 | U | 500 | ug/kg | U |  | 250 | Reporting limit
bis(2-ethylhexyl)phthalate | USGS WASTE-S | SPRUCE | Spring 2015 |  |  | 974 | 19 |  | 2015-06-08 | U | 500 | ug/kg | U |  | 250 | Reporting limit
bis(2-ethylhexyl)phthalate | USGS WASTE-S | FRANKSTOWN | Spring 2015 |  |  | 974 | 20 |  | 2015-06-08 | U | 500 | ug/kg | U |  | 250 | Reporting limit
bis(2-ethylhexyl)phthalate | USGS WASTE-S | CLOVERBRIDGE | Spring 2015 |  |  | 974 | 21 |  | 2015-06-08 | U | 1520 | ug/kg | U |  | 250 | Reporting limit
bis(2-ethylhexyl)phthalate | USGS WASTE-S | RAYSTOWN | Fall 2015 | v = detected in lab blk; t = below DL |  | 974 | 69 |  | 2015-10-13 | Est | 116 | ug/kg | Est | 116 | 250 | Reporting limit
bis(2-ethylhexyl)phthalate | USGS WASTE-S | CLOVERBRIDGE | Fall 2015 |  |  | 974 | 70 |  | 2015-10-13 | U | 500 | ug/kg | U |  | 250 | Reporting limit
bis(2-ethylhexyl)phthalate | USGS WASTE-S | FRANKSTOWN | Fall 2015 |  |  | 974 | 71 |  | 2015-10-13 | U | 500 | ug/kg | U |  | 250 | Reporting limit
bis(2-ethylhexyl)phthalate | USGS WASTE-S | SPRUCE | Fall 2015 |  |  | 974 | 72 |  | 2015-10-13 | U | 500 | ug/kg | U |  | 250 | Reporting limit
bis(2-ethylhexyl)phthalate | USGS WASTE-S | LITTLEJ | Fall 2015 |  |  | 974 | 73 |  | 2015-10-13 | U | 500 | ug/kg | U |  | 250 | Reporting limit
bis(2-ethylhexyl)phthalate | USGS WASTE-S | LEWISTOWN | Fall 2016 |  |  | 974 | 337 |  | 2016-10-11 | U | 500 | ug/kg | U |  | 250 | Reporting limit
bis(2-ethylhexyl)phthalate | USGS WASTE-S | SPRUCE | Fall 2016 |  |  | 974 | 340 |  | 2016-10-11 | U | 500 | ug/kg | U |  | 250 | Reporting limit
bis(2-ethylhexyl)phthalate | USGS WASTE-S | FRANKSTOWN | Fall 2016 |  |  | 974 | 341 |  | 2016-10-11 | U | 500 | ug/kg | U |  | 250 | Reporting limit
bis(2-ethylhexyl)phthalate | USGS WASTE-S | FRANKSTOWNST | Fall 2016 |  |  | 974 | 343 |  | 2016-10-11 | U | 500 | ug/kg | U |  | 250 | Reporting limit
bis(2-ethylhexyl)phthalate | USGS WASTE-S | GOOSEUP | Winter 2017 | n = below RL but at or above DL |  | 974 | 405 |  | 2017-03-27 |  | 426 | ug/kg |  | 426 | 250 | Reporting limit
bis(2-ethylhexyl)phthalate | USGS WASTE-S | GOOSEMID | Winter 2017 | v = detected in lab blk; n = below RL but at or above DL |  | 974 | 410 |  | 2017-03-27 | Est | 300 | ug/kg | Est | 300 | 250 | Reporting limit
bis(2-ethylhexyl)phthalate | USGS WASTE-S | RCLAYPADELIN | Winter 2017 |  |  | 974 | 415 |  | 2017-03-27 | U | 500 | ug/kg | U |  | 250 | Reporting limit
bis(2-ethylhexyl)phthalate | USGS WASTE-S | RCLAYPADELIN | Winter 2017 |  |  | 974 | 417 | Duplicate | 2017-03-27 | U | 500 | ug/kg | U |  | 250 | Reporting limit
bis(2-ethylhexyl)phthalate | USGS WASTE-S | FRANKSTOWN | Spring 2017 |  |  | 974 | 538 |  | 2017-06-13 | U | 500 | ug/kg | U |  | 250 | Reporting limit
bis(2-ethylhexyl)phthalate | USGS WASTE-S | CLOVERBRIDGE | Spring 2017 |  |  | 974 | 543 |  | 2017-06-12 | U | 2550 | ug/kg | U |  | 250 | Reporting limit
bis(2-ethylhexyl)phthalate | USGS WASTE-S | FRANKSTOWNST | Spring 2017 |  |  | 974 | 548 |  | 2017-06-13 | U | 500 | ug/kg | U |  | 250 | Reporting limit
bis(2-ethylhexyl)phthalate | USGS WASTE-S | SPRUCE | Spring 2017 |  |  | 974 | 553 |  | 2017-06-12 | U | 2500 | ug/kg | U |  | 250 | Reporting limit
bis(2-ethylhexyl)phthalate | USGS WASTE-S | GOOSEUP | Spring 2017 |  |  | 974 | 568 |  | 2017-06-15 |  | 566 | ug/kg |  | 566 | 250 | Reporting limit
bis(2-ethylhexyl)phthalate | USGS WASTE-S | GOOSEMID | Spring 2017 |  |  | 974 | 572 |  | 2017-06-15 | U | 500 | ug/kg | U |  | 250 | Reporting limit
bis(2-ethylhexyl)phthalate | USGS WASTE-S | RCLAYPADELIN | Spring 2017 |  |  | 974 | 576 |  | 2017-06-15 | U | 500 | ug/kg | U |  | 250 | Reporting limit
bis(2-ethylhexyl)phthalate | USGS WASTE-S | MAHONING3 | Fall 2017 | v = detected in lab blk; n = below RL but at or above DL |  | 974 | 751 |  | 2017-10-02 | Est | 312 | ug/kg | Est | 312 | 250 | Reporting limit
bis(2-ethylhexyl)phthalate | USGS WASTE-S | SHENANGO3 | Fall 2017 |  |  | 974 | 756 |  | 2017-10-02 | U | 500 | ug/kg | U |  | 250 | Reporting limit
bis(2-ethylhexyl)phthalate | USGS WASTE-S | BEAVBANK | Fall 2017 |  |  | 974 | 761 |  | 2017-10-02 | U | 500 | ug/kg | U |  | 250 | Reporting limit
bis(2-ethylhexyl)phthalate | USGS WASTE-S | MONOT1_82 | Fall 2017 | v = detected in lab blk; t = below DL |  | 974 | 772 |  | 2017-10-03 | Est | 191 | ug/kg | Est | 191 | 250 | Reporting limit
bis(2-ethylhexyl)phthalate | USGS WASTE-S | MONOT9_81 | Fall 2017 |  |  | 974 | 777 |  | 2017-10-03 | U | 2530 | ug/kg | U |  | 250 | Reporting limit
bis(2-ethylhexyl)phthalate | USGS WASTE-S | DUNL_8 | Fall 2017 | v = detected in lab blk; t = below DL |  | 974 | 782 |  | 2017-10-04 | Est | 241 | ug/kg | Est | 241 | 250 | Reporting limit
bis(2-ethylhexyl)phthalate | USGS WASTE-S | MAHANTANGO3 | Spring 2016 |  |  | 4426 | 600 |  | 2016-06-09 | U | 500 | ug/kg | U |  | 250 | Reporting limit
bis(2-ethylhexyl)phthalate | USGS WASTE-S | PENNSMILL | Spring 2016 |  |  | 4426 | 601 |  | 2016-06-09 | U | 250 | ug/kg | U |  | 250 | Reporting limit
bisphenol a | USGS HORM-S | CONOGOOD | Spring 2014 |  |  | 901 | 100 |  | 2014-05-07 | U | 5.5 | ug/kg | U |  | 5 | Reporting limit
bisphenol a | USGS HORM-S | CONOEAST | Spring 2014 |  |  | 901 | 101 |  | 2014-05-07 | U | 3.55 | ug/kg | U |  | 5 | Reporting limit
bisphenol a | USGS HORM-S | SWATHER | Spring 2014 |  |  | 901 | 102 |  | 2014-05-08 | U | 12.2 | ug/kg | U |  | 5 | Reporting limit
bisphenol a | USGS HORM-S | SWATHARP | Spring 2014 |  |  | 901 | 103 |  | 2014-05-08 | U | 5 | ug/kg | U |  | 5 | Reporting limit
bisphenol a | USGS HORM-S | LSWATMILL | Spring 2014 |  |  | 901 | 104 |  | 2014-05-08 | U | 3.25 | ug/kg | U |  | 5 | Reporting limit
bisphenol a | USGS HORM-S | FAIRVIEW | Spring 2014 |  |  | 901 | 105 |  | 2014-05-12 | U | 7.7 | ug/kg | U |  | 5 | Reporting limit
bisphenol a | USGS HORM-S | ROCKWEST2 | Spring 2014 |  |  | 901 | 106 |  | 2014-05-12 | U | 5.9 | ug/kg | U |  | 5 | Reporting limit
bisphenol a | USGS HORM-S | LTOWNNAR | Spring 2014 |  |  | 901 | 114 |  | 2014-05-13 | U | 5.1 | ug/kg | U |  | 5 | Reporting limit
bisphenol a | USGS HORM-S | NEW_2 | Spring 2014 | No additional qualifiers - conc likely below MDL or MRL. |  | 901 | 118 |  | 2014-05-14 | Est | 7.71 | ug/kg | Est | 7.71 | 5 | Reporting limit
bisphenol a | USGS HORM-S | MAREAST2 | Spring 2014 |  |  | 901 | 119 |  | 2014-05-14 | U | 5.1 | ug/kg | U |  | 5 | Reporting limit
bisphenol a | USGS HORM-S | LSWATSALEM | Spring 2014 |  |  | 901 | 122 |  | 2014-05-20 | U | 4.75 | ug/kg | U |  | 5 | Reporting limit
bisphenol a | USGS HORM-S | CROSSKL2 | Spring 2014 |  |  | 901 | 123 |  | 2014-05-20 | U | 5.25 | ug/kg | U |  | 5 | Reporting limit
bisphenol a | USGS HORM-S | ELIZABETH | Spring 2014 |  |  | 901 | 124 |  | 2014-05-20 | U | 5.1 | ug/kg | U |  | 5 | Reporting limit
bisphenol a | USGS HORM-S | MOR18 | Spring 2014 |  |  | 901 | 127 |  | 2014-05-27 | U | 5.25 | ug/kg | U |  | 5 | Reporting limit
bisphenol a | USGS HORM-S | MOR18 | Spring 2014 |  |  | 901 | 128 | Duplicate | 2014-05-27 | U | 5.3 | ug/kg | U |  | 5 | Reporting limit
bisphenol a | USGS HORM-S | TUSCARORA CK | Spring 2014 |  |  | 901 | 129 |  | 2014-05-28 | U | 10.1 | ug/kg | U |  | 5 | Reporting limit
bisphenol a | USGS HORM-S | SUTWESTN | Spring 2014 |  |  | 901 | 130 |  | 2014-05-29 | U | 10.2 | ug/kg | U |  | 5 | Reporting limit
bisphenol a | USGS HORM-S | KISHREEDSVIL | Spring 2014 |  |  | 901 | 132 |  | 2014-06-04 | U | 10.2 | ug/kg | U |  | 5 | Reporting limit
bisphenol a | USGS HORM-S | KISHHIGHLAND | Spring 2014 |  |  | 901 | 133 |  | 2014-06-04 | U | 10.1 | ug/kg | U |  | 5 | Reporting limit
bisphenol a | USGS HORM-S | SWATHARP | Fall 2014 | No additional qualifiers - conc likely below MDL or MRL. |  | 901 | 150 |  | 2014-08-05 | Est | 15.7 | ug/kg | Est | 15.7 | 5 | Reporting limit
bisphenol a | USGS HORM-S | LSWATMILL | Fall 2014 |  |  | 901 | 151 |  | 2014-08-05 | U | 3.3 | ug/kg | U |  | 5 | Reporting limit
bisphenol a | USGS HORM-S | CONOGOOD | Fall 2014 |  |  | 901 | 152 |  | 2014-08-05 | U | 7.7 | ug/kg | U |  | 5 | Reporting limit
bisphenol a | USGS HORM-S | TUSCARORA CK | Fall 2014 |  |  | 901 | 153 |  | 2014-08-07 | U | 4.65 | ug/kg | U |  | 5 | Reporting limit
bisphenol a | USGS HORM-S | KISHREEDSVIL | Fall 2014 | No additional qualifiers - conc likely below MDL or MRL. |  | 901 | 154 |  | 2014-08-07 | Est | 8.96 | ug/kg | Est | 8.96 | 5 | Reporting limit
bisphenol a | USGS HORM-S | SWATHER | Fall 2014 | No additional qualifiers - conc likely below MDL or MRL. |  | 901 | 155 |  | 2014-08-12 | Est | 22.4 | ug/kg | Est | 22.4 | 5 | Reporting limit
bisphenol a | USGS HORM-S | ELIZABETH | Fall 2014 |  |  | 901 | 157 |  | 2014-08-12 | U | 6.55 | ug/kg | U |  | 5 | Reporting limit
bisphenol a | USGS HORM-S | CROSSKL2 | Fall 2014 |  |  | 901 | 159 |  | 2014-08-12 | U | 5.3 | ug/kg | U |  | 5 | Reporting limit
bisphenol a | USGS HORM-S | CONOEAST | Fall 2014 | No additional qualifiers - conc likely below MDL or MRL. |  | 901 | 161 |  | 2014-08-12 | Est | 17.7 | ug/kg | Est | 17.7 | 5 | Reporting limit
bisphenol a | USGS HORM-S | MOR18 | Fall 2014 |  |  | 901 | 163 |  | 2014-08-13 | U | 11.1 | ug/kg | U |  | 5 | Reporting limit
bisphenol a | USGS HORM-S | LTOWNNAR | Fall 2014 |  |  | 901 | 168 |  | 2014-08-14 | U | 10.1 | ug/kg | U |  | 5 | Reporting limit
bisphenol a | USGS HORM-S | KISHHIGHLAND | Fall 2014 |  |  | 901 | 169 |  | 2014-08-14 | U | 4.95 | ug/kg | U |  | 5 | Reporting limit
bisphenol a | USGS HORM-S | LSWATSALEM | Fall 2014 | No additional qualifiers - conc likely below MDL or MRL. |  | 901 | 170 |  | 2014-08-25 | Est | 9.21 | ug/kg | Est | 9.21 | 5 | Reporting limit
bisphenol a | USGS HORM-S | LSWATSALEM | Fall 2014 | No additional qualifiers - conc likely below MDL or MRL. |  | 901 | 171 | Duplicate | 2014-08-25 | Est | 11.9 | ug/kg | Est | 11.9 | 5 | Reporting limit
bisphenol a | USGS HORM-S | NEW_2 | Fall 2014 | No additional qualifiers - conc likely below MDL or MRL. |  | 901 | 173 |  | 2014-08-28 | Est | 14.8 | ug/kg | Est | 14.8 | 5 | Reporting limit
bisphenol a | USGS HORM-S | ROCKWEST2 | Fall 2014 |  |  | 901 | 174 |  | 2014-08-28 | U | 9.95 | ug/kg | U |  | 5 | Reporting limit
bisphenol a | USGS HORM-S | FAIRVIEW | Fall 2014 |  |  | 901 | 175 |  | 2014-09-02 | U | 10 | ug/kg | U |  | 5 | Reporting limit
bisphenol a | USGS HORM-S | MAREAST2 | Fall 2014 |  |  | 901 | 176 |  | 2014-09-02 | U | 8.95 | ug/kg | U |  | 5 | Reporting limit
bisphenol a | USGS HORM-S | SUTWESTN | Fall 2014 | No additional qualifiers - conc likely below MDL or MRL. |  | 901 | 177 |  | 2014-09-08 | Est | 7.12 | ug/kg | Est | 7.12 | 5 | Reporting limit
bisphenol a | USGS HORM-S | MOR18 | Spring 2013 |  |  | 901 | 188 |  | 2013-05-13 |  | 22.6 | ug/kg |  | 22.6 | 5 | Reporting limit
bisphenol a | USGS HORM-S | SUNEAST | Spring 2013 |  |  | 901 | 189 |  | 2013-05-21 |  | 17 | ug/kg |  | 17 | 5 | Reporting limit
bisphenol a | USGS HORM-S | SUNWEST | Spring 2013 |  |  | 901 | 190 |  | 2013-05-21 |  | 26.5 | ug/kg |  | 26.5 | 5 | Reporting limit
bisphenol a | USGS HORM-S | LTOWNNAR | Spring 2013 |  |  | 901 | 191 |  | 2013-05-21 |  | 48.3 | ug/kg |  | 48.3 | 5 | Reporting limit
bisphenol a | USGS HORM-S | NEW_2 | Spring 2013 |  |  | 901 | 192 |  | 2013-05-21 |  | 28.6 | ug/kg |  | 28.6 | 5 | Reporting limit
bisphenol a | USGS HORM-S | NEW_2 | Spring 2013 |  |  | 901 | 193 | Duplicate | 2013-05-21 |  | 17.7 | ug/kg |  | 17.7 | 5 | Reporting limit
bisphenol a | USGS HORM-S | ROCKWEST2 | Spring 2013 |  |  | 901 | 194 |  | 2013-05-21 |  | 27.3 | ug/kg |  | 27.3 | 5 | Reporting limit
bisphenol a | USGS HORM-S | MAREAST2 | Spring 2013 |  |  | 901 | 195 |  | 2013-05-22 |  | 20 | ug/kg |  | 20 | 5 | Reporting limit
bisphenol a | USGS HORM-S | MARWEST2 | Spring 2013 |  |  | 901 | 196 |  | 2013-05-22 |  | 15.8 | ug/kg |  | 15.8 | 5 | Reporting limit
bisphenol a | USGS HORM-S | FRANK | Spring 2013 |  |  | 901 | 199 |  | 2013-05-16 |  | 25.7 | ug/kg |  | 25.7 | 5 | Reporting limit
bisphenol a | USGS HORM-S | CONNZELION | Spring 2013 |  |  | 901 | 200 |  | 2013-05-16 |  | 21.5 | ug/kg |  | 21.5 | 5 | Reporting limit
bisphenol a | USGS HORM-S | SUTWESTN | Spring 2013 |  |  | 901 | 201 |  | 2013-05-17 |  | 193 | ug/kg |  | 193 | 5 | Reporting limit
bisphenol a | USGS HORM-S | SUSQ_41 | Spring 2013 |  |  | 901 | 202 |  | 2013-05-22 |  | 33.2 | ug/kg |  | 33.2 | 5 | Reporting limit
bisphenol a | USGS HORM-S | ROCKEAST2 | Spring 2013 |  |  | 901 | 203 |  | 2013-05-22 |  | 21 | ug/kg |  | 21 | 5 | Reporting limit
bisphenol a | USGS HORM-S | SUNEAST | Fall 2013 |  |  | 901 | 206 |  | 2013-08-05 |  | 12.3 | ug/kg |  | 12.3 | 5 | Reporting limit
bisphenol a | USGS HORM-S | SUNWEST | Fall 2013 | No additional qualifiers - conc likely below MDL or MRL. |  | 901 | 207 |  | 2013-08-05 |  | 4.12 | ug/kg |  | 4.12 | 5 | Reporting limit
bisphenol a | USGS HORM-S | LTOWNNAR | Fall 2013 |  |  | 901 | 208 |  | 2013-08-07 |  | 76.3 | ug/kg |  | 76.3 | 5 | Reporting limit
bisphenol a | USGS HORM-S | NEW_2 | Fall 2013 |  |  | 901 | 209 |  | 2013-08-07 |  | 158 | ug/kg |  | 158 | 5 | Reporting limit
bisphenol a | USGS HORM-S | SUSQ_41 | Fall 2013 |  |  | 901 | 210 |  | 2013-08-05 |  | 13.4 | ug/kg |  | 13.4 | 5 | Reporting limit
bisphenol a | USGS HORM-S | ROCKEAST2 | Fall 2013 | n = below RL but at or above DL |  | 901 | 211 |  | 2013-08-05 | U | 4.35 | ug/kg | U |  | 5 | Reporting limit
bisphenol a | USGS HORM-S | ROCKWEST2 | Fall 2013 | n = below RL but at or above DL |  | 901 | 212 |  | 2013-08-05 | U | 8.15 | ug/kg | U |  | 5 | Reporting limit
bisphenol a | USGS HORM-S | MARWEST2 | Fall 2013 |  |  | 901 | 213 |  | 2013-08-06 |  | 11.2 | ug/kg |  | 11.2 | 5 | Reporting limit
bisphenol a | USGS HORM-S | MAREAST2 | Fall 2013 | n = below RL but at or above DL |  | 901 | 214 |  | 2013-08-06 | U | 5.15 | ug/kg | U |  | 5 | Reporting limit
bisphenol a | USGS HORM-S | SUSQ_41 | Fall 2013 | n = below RL but at or above DL |  | 901 | 215 | Duplicate | 2013-08-05 | U | 3.85 | ug/kg | U |  | 5 | Reporting limit
bisphenol a | USGS HORM-S | MOR18 | Fall 2013 |  |  | 901 | 218 |  | 2013-08-07 |  | 23.2 | ug/kg |  | 23.2 | 5 | Reporting limit
bisphenol a | USGS HORM-S | FRANK | Fall 2013 | n = below RL but at or above DL |  | 901 | 221 |  | 2013-08-13 | U | 6.15 | ug/kg | U |  | 5 | Reporting limit
bisphenol a | USGS HORM-S | SUTWESTN | Fall 2013 | n = below RL but at or above DL |  | 901 | 227 |  | 2013-08-14 | U | 3.9 | ug/kg | U |  | 5 | Reporting limit
bisphenol a | USGS HORM-S | CONNZELION | Fall 2013 |  |  | 901 | 229 |  | 2013-08-13 |  | 7.13 | ug/kg |  | 7.13 | 5 | Reporting limit
bisphenol a | USGS HORM-S | WQN0212 | Fall 2015 | m = highly variable compound using this method |  | 901 | 307 | Duplicate | 2015-10-08 | U | 20 | ug/kg | U |  | 5 | Reporting limit
bisphenol a | USGS HORM-S | NEW11.5 | Spring 2015 | m = highly variable compound using this method |  | 901 | 308 | Duplicate | 2015-06-11 | U | 10 | ug/kg | U |  | 5 | Reporting limit
bisphenol a | USGS HORM-S | SPRUCE | Fall 2015 | No additional qualifiers - conc likely below MDL or MRL. |  | 901 | 310 | Duplicate | 2015-10-13 | Est | 21 | ug/kg | Est | 21 | 5 | Reporting limit
bisphenol a | USGS HORM-S | NEW11.5 | Fall 2015 | m = highly variable compound using this method |  | 901 | 313 | Duplicate | 2015-10-14 | U | 20 | ug/kg | U |  | 5 | Reporting limit
bisphenol a | USGS HORM-S | BEJULIAN | Spring 2015 | m = highly variable compound using this method |  | 920 | 225 |  | 2015-06-08 | U | 10 | ug/kg | U |  | 5 | Reporting limit
bisphenol a | USGS HORM-S | KETTLECROSS | Spring 2015 | m = highly variable compound using this method |  | 920 | 226 |  | 2015-06-08 | U | 10 | ug/kg | U |  | 5 | Reporting limit
bisphenol a | USGS HORM-S | KETTLECROSS | Fall 2015 | m = highly variable compound using this method |  | 920 | 355 |  | 2015-10-14 | U | 20 | ug/kg | U |  | 5 | Reporting limit
bisphenol a | USGS HORM-S | BEJULIAN | Fall 2015 | m = highly variable compound using this method |  | 920 | 356 |  | 2015-10-14 | U | 20 | ug/kg | U |  | 5 | Reporting limit
bisphenol a | USGS HORM-S | NEWTHAM | Fall 2015 | m = highly variable compound using this method |  | 948 | 200 |  | 2015-10-14 | U | 20 | ug/kg | U |  | 5 | Reporting limit
bisphenol a | USGS HORM-S | LTOWN8 | Fall 2015 | m = highly variable compound using this method |  | 948 | 203 |  | 2015-10-14 | U | 20 | ug/kg | U |  | 5 | Reporting limit
bisphenol a | USGS HORM-S | NEW11.5 | Fall 2015 | m = highly variable compound using this method |  | 948 | 204 |  | 2015-10-14 | U | 20 | ug/kg | U |  | 5 | Reporting limit
bisphenol a | USGS HORM-S | ROCK14.5 | Fall 2015 | m = highly variable compound using this method |  | 948 | 209 |  | 2015-10-15 | U | 20 | ug/kg | U |  | 5 | Reporting limit
bisphenol a | USGS HORM-S | ROCK6.5 | Fall 2015 | m = highly variable compound using this method |  | 948 | 210 |  | 2015-10-15 | U | 20 | ug/kg | U |  | 5 | Reporting limit
bisphenol a | USGS HORM-S | ROCK2.5 | Fall 2015 | m = highly variable compound using this method |  | 948 | 216 |  | 2015-10-15 | U | 20 | ug/kg | U |  | 5 | Reporting limit
bisphenol a | USGS HORM-S | ROCK2.5 | Spring 2015 | m = highly variable compound using this method |  | 948 | 258 |  | 2015-06-09 | Est | 16 | ug/kg | Est | 16 | 5 | Reporting limit
bisphenol a | USGS HORM-S | ROCK14.5 | Spring 2015 | m = highly variable compound using this method |  | 948 | 259 |  | 2015-06-09 | U | 10 | ug/kg | U |  | 5 | Reporting limit
bisphenol a | USGS HORM-S | ROCK6.5 | Spring 2015 | m = highly variable compound using this method |  | 948 | 260 |  | 2015-06-09 | U | 10 | ug/kg | U |  | 5 | Reporting limit
bisphenol a | USGS HORM-S | LTOWN8 | Spring 2015 | m = highly variable compound using this method |  | 948 | 261 |  | 2015-06-11 | U | 10 | ug/kg | U |  | 5 | Reporting limit
bisphenol a | USGS HORM-S | NEW11.5 | Spring 2015 | m = highly variable compound using this method |  | 948 | 262 |  | 2015-06-11 | U | 10 | ug/kg | U |  | 5 | Reporting limit
bisphenol a | USGS HORM-S | BUFFALOWB | Spring 2015 | m = highly variable compound using this method |  | 948 | 263 |  | 2015-06-16 | Est | 13 | ug/kg | Est | 13 | 5 | Reporting limit
bisphenol a | USGS HORM-S | KISHGAGE | Fall 2015 | No additional qualifiers - conc likely below MDL or MRL. |  | 972 | 400 |  | 2015-10-07 | Est | 39 | ug/kg | Est | 39 | 5 | Reporting limit
bisphenol a | USGS HORM-S | BUFFALOWB | Fall 2015 | m = highly variable compound using this method |  | 972 | 401 |  | 2015-10-07 | U | 20 | ug/kg | U |  | 5 | Reporting limit
bisphenol a | USGS HORM-S | CONO | Fall 2015 | m = highly variable compound using this method |  | 972 | 402 |  | 2015-10-07 | U | 20 | ug/kg | U |  | 5 | Reporting limit
bisphenol a | USGS HORM-S | QUITTA | Fall 2015 | m = highly variable compound using this method |  | 972 | 403 |  | 2015-10-08 | Est | 21 | ug/kg | Est | 21 | 5 | Reporting limit
bisphenol a | USGS HORM-S | WQN0212 | Fall 2015 | m = highly variable compound using this method |  | 972 | 404 |  | 2015-10-08 | U | 20 | ug/kg | U |  | 5 | Reporting limit
bisphenol a | USGS HORM-S | NEWTHAM | Spring 2015 | m = highly variable compound using this method |  | 972 | 500 |  | 2015-06-08 | Est | 15 | ug/kg | Est | 15 | 5 | Reporting limit
bisphenol a | USGS HORM-S | KISHGAGE | Spring 2015 | m = highly variable compound using this method |  | 972 | 503 |  | 2015-06-08 | Est | 128 | ug/kg | Est | 128 | 5 | Reporting limit
bisphenol a | USGS HORM-S | QUITTA | Spring 2015 | m = highly variable compound using this method |  | 972 | 506 |  | 2015-06-10 | Est | 15 | ug/kg | Est | 15 | 5 | Reporting limit
bisphenol a | USGS HORM-S | WQN0212 | Spring 2015 | m = highly variable compound using this method |  | 972 | 509 |  | 2015-06-11 | U | 10 | ug/kg | U |  | 5 | Reporting limit
bisphenol a | USGS HORM-S | CONO | Spring 2015 | m = highly variable compound using this method |  | 972 | 512 |  | 2015-06-15 | U | 10 | ug/kg | U |  | 5 | Reporting limit
bisphenol a | USGS HORM-S | RAYSTOWN | Spring 2015 | m = highly variable compound using this method |  | 974 | 17 |  | 2015-06-08 | U | 10 | ug/kg | U |  | 5 | Reporting limit
bisphenol a | USGS HORM-S | LITTLEJ | Spring 2015 | m = highly variable compound using this method |  | 974 | 18 |  | 2015-06-08 | Est | 13 | ug/kg | Est | 13 | 5 | Reporting limit
bisphenol a | USGS HORM-S | SPRUCE | Spring 2015 | m = highly variable compound using this method |  | 974 | 19 |  | 2015-06-08 | Est | 28 | ug/kg | Est | 28 | 5 | Reporting limit
bisphenol a | USGS HORM-S | FRANKSTOWN | Spring 2015 | m = highly variable compound using this method |  | 974 | 20 |  | 2015-06-08 | Est | 42 | ug/kg | Est | 42 | 5 | Reporting limit
bisphenol a | USGS HORM-S | CLOVERBRIDGE | Spring 2015 | m = highly variable compound using this method |  | 974 | 21 |  | 2015-06-08 | Est | 19 | ug/kg | Est | 19 | 5 | Reporting limit
bisphenol a | USGS HORM-S | RAYSTOWN | Fall 2015 | m = highly variable compound using this method |  | 974 | 69 |  | 2015-10-13 | U | 20 | ug/kg | U |  | 5 | Reporting limit
bisphenol a | USGS HORM-S | CLOVERBRIDGE | Fall 2015 | m = highly variable compound using this method |  | 974 | 70 |  | 2015-10-13 | U | 20 | ug/kg | U |  | 5 | Reporting limit
bisphenol a | USGS HORM-S | FRANKSTOWN | Fall 2015 | m = highly variable compound using this method |  | 974 | 71 |  | 2015-10-13 | U | 20 | ug/kg | U |  | 5 | Reporting limit
bisphenol a | USGS HORM-S | SPRUCE | Fall 2015 | m = highly variable compound using this method |  | 974 | 72 |  | 2015-10-13 | Est | 32 | ug/kg | Est | 32 | 5 | Reporting limit
bisphenol a | USGS HORM-S | LITTLEJ | Fall 2015 | m = highly variable compound using this method |  | 974 | 73 |  | 2015-10-13 | U | 20 | ug/kg | U |  | 5 | Reporting limit
bisphenol a | USGS WASTE-S | CONOGOOD | Spring 2014 | m = highly variable compound using this method |  | 901 | 100 |  | 2014-05-07 | U | 138 | ug/kg | U |  | 50 | Reporting limit
bisphenol a | USGS WASTE-S | CONOEAST | Spring 2014 | m = highly variable compound using this method |  | 901 | 101 |  | 2014-05-07 | U | 56.5 | ug/kg | U |  | 50 | Reporting limit
bisphenol a | USGS WASTE-S | SWATHER | Spring 2014 | v = detected in lab blk; m = value highly variable; t = below DL |  | 901 | 102 |  | 2014-05-08 | Est | 84.3 | ug/kg | Est | 84.3 | 50 | Reporting limit
bisphenol a | USGS WASTE-S | SWATHARP | Spring 2014 | m = highly variable compound using this method |  | 901 | 103 |  | 2014-05-08 | U | 62 | ug/kg | U |  | 50 | Reporting limit
bisphenol a | USGS WASTE-S | LSWATMILL | Spring 2014 | m = highly variable compound using this method |  | 901 | 104 |  | 2014-05-08 | U | 53 | ug/kg | U |  | 50 | Reporting limit
bisphenol a | USGS WASTE-S | FAIRVIEW | Spring 2014 | m = highly variable compound using this method |  | 901 | 105 |  | 2014-05-12 | U | 79 | ug/kg | U |  | 50 | Reporting limit
bisphenol a | USGS WASTE-S | ROCKWEST2 | Spring 2014 | m = highly variable compound using this method |  | 901 | 106 |  | 2014-05-12 | U | 72.5 | ug/kg | U |  | 50 | Reporting limit
bisphenol a | USGS WASTE-S | LTOWNNAR | Spring 2014 | m = highly variable compound using this method |  | 901 | 114 |  | 2014-05-13 | U | 68.5 | ug/kg | U |  | 50 | Reporting limit
bisphenol a | USGS WASTE-S | NEW_2 | Spring 2014 | m = highly variable compound using this method |  | 901 | 118 |  | 2014-05-14 | Est | 152 | ug/kg | Est | 152 | 50 | Reporting limit
bisphenol a | USGS WASTE-S | MAREAST2 | Spring 2014 | m = highly variable compound using this method |  | 901 | 119 |  | 2014-05-14 | U | 49 | ug/kg | U |  | 50 | Reporting limit
bisphenol a | USGS WASTE-S | CROSSKL2 | Spring 2014 | m = highly variable compound using this method |  | 901 | 123 |  | 2014-05-20 | U | 37.5 | ug/kg | U |  | 50 | Reporting limit
bisphenol a | USGS WASTE-S | ELIZABETH | Spring 2014 | m = highly variable compound using this method |  | 901 | 124 |  | 2014-05-20 | U | 50 | ug/kg | U |  | 50 | Reporting limit
bisphenol a | USGS WASTE-S | SUTWESTN | Spring 2014 | n = below RL but at or above DL; m = value highly variable |  | 901 | 130 |  | 2014-05-29 | Est | 117 | ug/kg | Est | 117 | 50 | Reporting limit
bisphenol a | USGS WASTE-S | SWATHARP | Fall 2014 | m = highly variable compound using this method |  | 901 | 150 |  | 2014-08-05 | U | 59 | ug/kg | U |  | 50 | Reporting limit
bisphenol a | USGS WASTE-S | LSWATMILL | Fall 2014 | m = highly variable compound using this method |  | 901 | 151 |  | 2014-08-05 | U | 50.5 | ug/kg | U |  | 50 | Reporting limit
bisphenol a | USGS WASTE-S | CONOGOOD | Fall 2014 | m = highly variable compound using this method |  | 901 | 152 |  | 2014-08-05 | U | 63.5 | ug/kg | U |  | 50 | Reporting limit
bisphenol a | USGS WASTE-S | KISHREEDSVIL | Fall 2014 | m = highly variable compound using this method |  | 901 | 154 |  | 2014-08-07 | U | 49.5 | ug/kg | U |  | 50 | Reporting limit
bisphenol a | USGS WASTE-S | SWATHER | Fall 2014 | t = below DL; m = value highly variable |  | 901 | 155 |  | 2014-08-12 | Est | 24.1 | ug/kg | Est | 24.1 | 50 | Reporting limit
bisphenol a | USGS WASTE-S | ELIZABETH | Fall 2014 | m = highly variable compound using this method |  | 901 | 157 |  | 2014-08-12 | U | 50 | ug/kg | U |  | 50 | Reporting limit
bisphenol a | USGS WASTE-S | CROSSKL2 | Fall 2014 | t = below DL; m = value highly variable |  | 901 | 159 |  | 2014-08-12 | Est | 12.1 | ug/kg | Est | 12.1 | 50 | Reporting limit
bisphenol a | USGS WASTE-S | CONOEAST | Fall 2014 | m = highly variable compound using this method |  | 901 | 161 |  | 2014-08-12 | U | 50 | ug/kg | U |  | 50 | Reporting limit
bisphenol a | USGS WASTE-S | MOR18 | Fall 2014 | t = below DL; m = value highly variable |  | 901 | 163 |  | 2014-08-13 | Est | 23.3 | ug/kg | Est | 23.3 | 50 | Reporting limit
bisphenol a | USGS WASTE-S | LTOWNNAR | Fall 2014 | m = highly variable compound using this method |  | 901 | 168 |  | 2014-08-14 | U | 50 | ug/kg | U |  | 50 | Reporting limit
bisphenol a | USGS WASTE-S | KISHHIGHLAND | Fall 2014 | n = below RL but at or above DL; m = value highly variable |  | 901 | 169 |  | 2014-08-14 | Est | 28 | ug/kg | Est | 28 | 50 | Reporting limit
bisphenol a | USGS WASTE-S | ROCKWEST2 | Fall 2014 | m = highly variable compound using this method |  | 901 | 174 |  | 2014-08-28 | Est | 84.8 | ug/kg | Est | 84.8 | 50 | Reporting limit
bisphenol a | USGS WASTE-S | SUTWESTN | Fall 2014 | m = highly variable compound using this method |  | 901 | 177 |  | 2014-09-08 | U | 50 | ug/kg | U |  | 50 | Reporting limit
bisphenol a | USGS WASTE-S | MOR18 | Spring 2013 | m = highly variable compound using this method |  | 901 | 188 |  | 2013-05-13 | Est | 74.4 | ug/kg | Est | 74.4 | 50 | Reporting limit
bisphenol a | USGS WASTE-S | SUNEAST | Spring 2013 | t = below DL; m = value highly variable |  | 901 | 189 |  | 2013-05-21 | Est | 8 | ug/kg | Est | 8 | 50 | Reporting limit
bisphenol a | USGS WASTE-S | SUNWEST | Spring 2013 | t = below DL; m = value highly variable |  | 901 | 190 |  | 2013-05-21 | Est | 16.2 | ug/kg | Est | 16.2 | 50 | Reporting limit
bisphenol a | USGS WASTE-S | LTOWNNAR | Spring 2013 | n = below RL but at or above DL; m = value highly variable |  | 901 | 191 |  | 2013-05-21 | Est | 54.1 | ug/kg | Est | 54.1 | 50 | Reporting limit
bisphenol a | USGS WASTE-S | NEW_2 | Spring 2013 | n = below RL but at or above DL; m = value highly variable |  | 901 | 192 |  | 2013-05-21 | Est | 33.3 | ug/kg | Est | 33.3 | 50 | Reporting limit
bisphenol a | USGS WASTE-S | NEW_2 | Spring 2013 | t = below DL; m = value highly variable |  | 901 | 193 | Duplicate | 2013-05-21 | Est | 17.3 | ug/kg | Est | 17.3 | 50 | Reporting limit
bisphenol a | USGS WASTE-S | ROCKWEST2 | Spring 2013 | t = below DL; m = value highly variable |  | 901 | 194 |  | 2013-05-21 | Est | 16.3 | ug/kg | Est | 16.3 | 50 | Reporting limit
bisphenol a | USGS WASTE-S | MAREAST2 | Spring 2013 | t = below DL; m = value highly variable |  | 901 | 195 |  | 2013-05-22 | Est | 7.1 | ug/kg | Est | 7.1 | 50 | Reporting limit
bisphenol a | USGS WASTE-S | MARWEST2 | Spring 2013 | t = below DL; m = value highly variable |  | 901 | 196 |  | 2013-05-22 | Est | 7.9 | ug/kg | Est | 7.9 | 50 | Reporting limit
bisphenol a | USGS WASTE-S | FRANK | Spring 2013 | m = highly variable compound using this method |  | 901 | 199 |  | 2013-05-16 | U | 41 | ug/kg | U |  | 50 | Reporting limit
bisphenol a | USGS WASTE-S | CONNZELION | Spring 2013 | n = below RL but at or above DL; m = value highly variable |  | 901 | 200 |  | 2013-05-16 | Est | 48.1 | ug/kg | Est | 48.1 | 50 | Reporting limit
bisphenol a | USGS WASTE-S | SUTWESTN | Spring 2013 | n = below RL but at or above DL; m = value highly variable |  | 901 | 201 |  | 2013-05-17 | Est | 58.4 | ug/kg | Est | 58.4 | 50 | Reporting limit
bisphenol a | USGS WASTE-S | SUSQ_41 | Spring 2013 | m = highly variable compound using this method |  | 901 | 202 |  | 2013-05-22 | Est | 52.5 | ug/kg | Est | 52.5 | 50 | Reporting limit
bisphenol a | USGS WASTE-S | ROCKEAST2 | Spring 2013 | n = below RL but at or above DL; m = value highly variable |  | 901 | 203 |  | 2013-05-22 | Est | 42.6 | ug/kg | Est | 42.6 | 50 | Reporting limit
bisphenol a | USGS WASTE-S | SUNEAST | Fall 2013 | t = below DL; m = value highly variable |  | 901 | 206 |  | 2013-08-05 | Est | 11.6 | ug/kg | Est | 11.6 | 50 | Reporting limit
bisphenol a | USGS WASTE-S | SUNWEST | Fall 2013 | m = highly variable compound using this method |  | 901 | 207 |  | 2013-08-05 | U | 41.5 | ug/kg | U |  | 50 | Reporting limit
bisphenol a | USGS WASTE-S | LTOWNNAR | Fall 2013 | m = highly variable compound using this method |  | 901 | 208 |  | 2013-08-07 | U | 41 | ug/kg | U |  | 50 | Reporting limit
bisphenol a | USGS WASTE-S | NEW_2 | Fall 2013 | m = highly variable compound using this method |  | 901 | 209 |  | 2013-08-07 | Est | 157 | ug/kg | Est | 157 | 50 | Reporting limit
bisphenol a | USGS WASTE-S | SUSQ_41 | Fall 2013 | m = highly variable compound using this method |  | 901 | 210 |  | 2013-08-05 | U | 50.5 | ug/kg | U |  | 50 | Reporting limit
bisphenol a | USGS WASTE-S | ROCKEAST2 | Fall 2013 | t = below DL; m = value highly variable |  | 901 | 211 |  | 2013-08-05 | Est | 7.7 | ug/kg | Est | 7.7 | 50 | Reporting limit
bisphenol a | USGS WASTE-S | ROCKWEST2 | Fall 2013 | m = highly variable compound using this method |  | 901 | 212 |  | 2013-08-05 | U | 70 | ug/kg | U |  | 50 | Reporting limit
bisphenol a | USGS WASTE-S | MARWEST2 | Fall 2013 | m = highly variable compound using this method |  | 901 | 213 |  | 2013-08-06 | U | 56.5 | ug/kg | U |  | 50 | Reporting limit
bisphenol a | USGS WASTE-S | MAREAST2 | Fall 2013 | m = highly variable compound using this method |  | 901 | 214 |  | 2013-08-06 | U | 65 | ug/kg | U |  | 50 | Reporting limit
bisphenol a | USGS WASTE-S | SUSQ_41 | Fall 2013 | n = below RL but at or above DL; m = value highly variable |  | 901 | 215 | Duplicate | 2013-08-05 | Est | 37.3 | ug/kg | Est | 37.3 | 50 | Reporting limit
bisphenol a | USGS WASTE-S | MOR18 | Fall 2013 | n = below RL but at or above DL; m = value highly variable |  | 901 | 218 |  | 2013-08-07 | Est | 26.6 | ug/kg | Est | 26.6 | 50 | Reporting limit
bisphenol a | USGS WASTE-S | FRANK | Fall 2013 | m = highly variable compound using this method |  | 901 | 221 |  | 2013-08-13 | U | 79.5 | ug/kg | U |  | 50 | Reporting limit
bisphenol a | USGS WASTE-S | SUTWESTN | Fall 2013 | m = highly variable compound using this method |  | 901 | 227 |  | 2013-08-14 | U | 48 | ug/kg | U |  | 50 | Reporting limit
bisphenol a | USGS WASTE-S | CONNZELION | Fall 2013 | t = below DL; m = value highly variable |  | 901 | 229 |  | 2013-08-13 | Est | 13.8 | ug/kg | Est | 13.8 | 50 | Reporting limit
bisphenol a | USGS WASTE-S | SPRUCE | Spring 2016 |  |  | 901 | 233 |  | 2016-06-09 | U | 100 | ug/kg | U |  | 50 | Reporting limit
bisphenol a | USGS WASTE-S | FRANKSTOWN | Spring 2016 |  |  | 901 | 235 |  | 2016-06-09 | U | 100 | ug/kg | U |  | 50 | Reporting limit
bisphenol a | USGS WASTE-S | FRANKSTOWNST | Spring 2016 |  |  | 901 | 236 |  | 2016-06-09 | U | 100 | ug/kg | U |  | 50 | Reporting limit
bisphenol a | USGS WASTE-S | FRANKSTOWNST | Spring 2016 |  |  | 901 | 237 | Duplicate | 2016-06-09 | U | 100 | ug/kg | U |  | 50 | Reporting limit
bisphenol a | USGS WASTE-S | ROCK14.5 | Spring 2016 | v = detected in lab blk; m = value highly variable; t = below DL |  | 901 | 238 |  | 2016-06-08 | Est | 42.2 | ug/kg | Est | 42.2 | 50 | Reporting limit
bisphenol a | USGS WASTE-S | ROCK6.5 | Spring 2016 |  |  | 901 | 239 |  | 2016-06-08 | U | 100 | ug/kg | U |  | 50 | Reporting limit
bisphenol a | USGS WASTE-S | ROCK2.5 | Spring 2016 |  |  | 901 | 240 |  | 2016-06-08 | U | 100 | ug/kg | U |  | 50 | Reporting limit
bisphenol a | USGS WASTE-S | ROCK1 | Spring 2016 |  |  | 901 | 241 |  | 2016-06-08 | U | 100 | ug/kg | U |  | 50 | Reporting limit
bisphenol a | USGS WASTE-S | NEWMARKET | Spring 2016 | v = detected in lab blk; m = value highly variable; t = below DL |  | 901 | 242 |  | 2016-06-08 | Est | 23.8 | ug/kg | Est | 23.8 | 50 | Reporting limit
bisphenol a | USGS WASTE-S | QUITTA | Spring 2015 | m = highly variable compound using this method |  | 901 | 306 | Duplicate | 2015-06-10 | U | 100 | ug/kg | U |  | 50 | Reporting limit
bisphenol a | USGS WASTE-S | FRANKSTOWN | Fall 2015 | m = highly variable compound using this method |  | 901 | 309 | Duplicate | 2015-10-13 | U | 100 | ug/kg | U |  | 50 | Reporting limit
bisphenol a | USGS WASTE-S | LITTLEJ | Fall 2015 | m = highly variable compound using this method |  | 901 | 311 | Duplicate | 2015-10-13 | U | 100 | ug/kg | U |  | 50 | Reporting limit
bisphenol a | USGS WASTE-S | LTOWN8 | Fall 2015 | m = highly variable compound using this method |  | 901 | 312 | Duplicate | 2015-10-14 | U | 100 | ug/kg | U |  | 50 | Reporting limit
bisphenol a | USGS WASTE-S | W_BR_MAHAN | Spring 2017 | m = highly variable compound using this method |  | 901 | 684 |  | 2017-06-12 | U | 100 | ug/kg | U |  | 5 | Reporting limit
bisphenol a | USGS WASTE-S | HALTER | Fall 2017 | m = highly variable compound using this method |  | 901 | 864 |  | 2017-10-02 | Est | 159 | ug/kg | Est | 159 | 5 | Reporting limit
bisphenol a | USGS WASTE-S | CLOVERBRIDGE | Fall 2017 | m = highly variable compound using this method |  | 901 | 869 |  | 2017-10-02 | U | 100 | ug/kg | U |  | 5 | Reporting limit
bisphenol a | USGS WASTE-S | CLOVERBRIDGE | Fall 2017 | m = highly variable compound using this method |  | 901 | 874 | Duplicate | 2017-10-02 | U | 500 | ug/kg | U |  | 5 | Reporting limit
bisphenol a | USGS WASTE-S | SPRUCE | Fall 2017 | m = highly variable compound using this method |  | 901 | 879 |  | 2017-10-02 | U | 500 | ug/kg | U |  | 5 | Reporting limit
bisphenol a | USGS WASTE-S | BEJULIAN | Spring 2015 | m = highly variable compound using this method |  | 920 | 225 |  | 2015-06-08 | U | 100 | ug/kg | U |  | 50 | Reporting limit
bisphenol a | USGS WASTE-S | KETTLECROSS | Spring 2015 | m = highly variable compound using this method |  | 920 | 226 |  | 2015-06-08 | U | 100 | ug/kg | U |  | 50 | Reporting limit
bisphenol a | USGS WASTE-S | KETTLECROSS | Fall 2015 | m = highly variable compound using this method |  | 920 | 355 |  | 2015-10-14 | U | 100 | ug/kg | U |  | 50 | Reporting limit
bisphenol a | USGS WASTE-S | BEJULIAN | Fall 2015 | m = highly variable compound using this method |  | 920 | 356 |  | 2015-10-14 | U | 100 | ug/kg | U |  | 50 | Reporting limit
bisphenol a | USGS WASTE-S | NEWTHAM | Fall 2015 | v = detected in lab blk; m = value highly variable; t = below DL |  | 948 | 200 |  | 2015-10-14 | Est | 26.5 | ug/kg | Est | 26.5 | 50 | Reporting limit
bisphenol a | USGS WASTE-S | LTOWN8 | Fall 2015 | m = highly variable compound using this method |  | 948 | 203 |  | 2015-10-14 | U | 100 | ug/kg | U |  | 50 | Reporting limit
bisphenol a | USGS WASTE-S | NEW11.5 | Fall 2015 | m = highly variable compound using this method |  | 948 | 204 |  | 2015-10-14 | Est | 802 | ug/kg | Est | 802 | 50 | Reporting limit
bisphenol a | USGS WASTE-S | ROCK14.5 | Fall 2015 | m = highly variable compound using this method |  | 948 | 209 |  | 2015-10-15 | U | 100 | ug/kg | U |  | 50 | Reporting limit
bisphenol a | USGS WASTE-S | ROCK6.5 | Fall 2015 | m = highly variable compound using this method |  | 948 | 210 |  | 2015-10-15 | U | 100 | ug/kg | U |  | 50 | Reporting limit
bisphenol a | USGS WASTE-S | ROCK2.5 | Fall 2015 | v = detected in lab blk; m = value highly variable; t = below DL |  | 948 | 216 |  | 2015-10-15 | Est | 22.3 | ug/kg | Est | 22.3 | 50 | Reporting limit
bisphenol a | USGS WASTE-S | ROCK2.5 | Spring 2015 | m = highly variable compound using this method |  | 948 | 258 |  | 2015-06-09 | U | 100 | ug/kg | U |  | 50 | Reporting limit
bisphenol a | USGS WASTE-S | ROCK14.5 | Spring 2015 | m = highly variable compound using this method |  | 948 | 259 |  | 2015-06-09 | U | 100 | ug/kg | U |  | 50 | Reporting limit
bisphenol a | USGS WASTE-S | ROCK6.5 | Spring 2015 | m = highly variable compound using this method |  | 948 | 260 |  | 2015-06-09 | U | 100 | ug/kg | U |  | 50 | Reporting limit
bisphenol a | USGS WASTE-S | LTOWN8 | Spring 2015 | m = highly variable compound using this method |  | 948 | 261 |  | 2015-06-11 | U | 100 | ug/kg | U |  | 50 | Reporting limit
bisphenol a | USGS WASTE-S | NEW11.5 | Spring 2015 | m = highly variable compound using this method |  | 948 | 262 |  | 2015-06-11 | U | 100 | ug/kg | U |  | 50 | Reporting limit
bisphenol a | USGS WASTE-S | BUFFALOWB | Spring 2015 | m = highly variable compound using this method |  | 948 | 263 |  | 2015-06-16 | U | 100 | ug/kg | U |  | 50 | Reporting limit
bisphenol a | USGS WASTE-S | CONESTOGAUPS | Spring 2016 |  |  | 948 | 315 |  | 2016-06-08 | U | 100 | ug/kg | U |  | 50 | Reporting limit
bisphenol a | USGS WASTE-S | CONESTOGADWS | Spring 2016 | No additional qualifiers - conc likely below MDL or MRL. |  | 948 | 316 |  | 2016-06-08 | Est | 68.2 | ug/kg | Est | 68.2 | 50 | Reporting limit
bisphenol a | USGS WASTE-S | MUDDY01 | Spring 2016 |  |  | 948 | 317 |  | 2016-06-08 | U | 100 | ug/kg | U |  | 50 | Reporting limit
bisphenol a | USGS WASTE-S | WBROCT01 | Spring 2016 |  |  | 948 | 318 |  | 2016-06-09 | U | 100 | ug/kg | U |  | 50 | Reporting limit
bisphenol a | USGS WASTE-S | LBEAV01 | Spring 2016 |  |  | 948 | 319 |  | 2016-06-09 | U | 100 | ug/kg | U |  | 50 | Reporting limit
bisphenol a | USGS WASTE-S | GROFF01 | Spring 2016 |  |  | 948 | 320 |  | 2016-06-09 | U | 100 | ug/kg | U |  | 50 | Reporting limit
bisphenol a | USGS WASTE-S | WBROCT01 | Fall 2016 | m = highly variable compound using this method |  | 948 | 338 |  | 2016-10-12 | U | 100 | ug/kg | U |  | 50 | Reporting limit
bisphenol a | USGS WASTE-S | LBEAV01 | Fall 2016 | m = highly variable compound using this method |  | 948 | 339 |  | 2016-10-12 | U | 100 | ug/kg | U |  | 50 | Reporting limit
bisphenol a | USGS WASTE-S | MUDDY01 | Fall 2016 | m = highly variable compound using this method |  | 948 | 340 |  | 2016-10-12 | U | 100 | ug/kg | U |  | 50 | Reporting limit
bisphenol a | USGS WASTE-S | GROFF01 | Fall 2016 | m = highly variable compound using this method |  | 948 | 341 |  | 2016-10-13 | U | 100 | ug/kg | U |  | 50 | Reporting limit
bisphenol a | USGS WASTE-S | CONESTOGADWS | Fall 2016 | m = highly variable compound using this method |  | 948 | 343 |  | 2016-10-13 | Est | 100 | ug/kg | Est | 100 | 50 | Reporting limit
bisphenol a | USGS WASTE-S | CONESTOGAUPS | Fall 2016 | t = below DL; m = value highly variable |  | 948 | 344 |  | 2016-10-13 | Est | 42.8 | ug/kg | Est | 42.8 | 50 | Reporting limit
bisphenol a | USGS WASTE-S | CONESTOGA23 | Winter 2017 | m = highly variable compound using this method |  | 948 | 442 |  | 2017-03-27 | U | 500 | ug/kg | U |  | 5 | Reporting limit
bisphenol a | USGS WASTE-S | MILLCREEK | Winter 2017 | v = detected in lab blk; m = value highly variable; t = below DL |  | 948 | 443 |  | 2017-03-27 | Est | 16.9 | ug/kg | Est | 16.9 | 5 | Reporting limit
bisphenol a | USGS WASTE-S | CONESTOGADWS | Winter 2017 | m = highly variable compound using this method |  | 948 | 444 |  | 2017-03-27 | Est | 202 | ug/kg | Est | 202 | 5 | Reporting limit
bisphenol a | USGS WASTE-S | CONESTOGA23 | Spring 2017 | m = highly variable compound using this method |  | 948 | 606 |  | 2017-06-15 | U | 100 | ug/kg | U |  | 5 | Reporting limit
bisphenol a | USGS WASTE-S | CONESTOGADWS | Spring 2017 | v = detected in lab blk; m = value highly variable; t = below DL |  | 948 | 609 |  | 2017-06-15 | Est | 43.8 | ug/kg | Est | 43.8 | 5 | Reporting limit
bisphenol a | USGS WASTE-S | MILLCREEK | Spring 2017 | m = highly variable compound using this method |  | 948 | 612 |  | 2017-06-15 | U | 100 | ug/kg | U |  | 5 | Reporting limit
bisphenol a | USGS WASTE-S | CONESTOGA23 | Fall 2017 | m = highly variable compound using this method |  | 948 | 627 |  | 2017-10-02 | U | 515 | ug/kg | U |  | 5 | Reporting limit
bisphenol a | USGS WASTE-S | TULPEHOCKEN | Fall 2017 | m = highly variable compound using this method |  | 948 | 630 |  | 2017-10-02 | U | 100 | ug/kg | U |  | 5 | Reporting limit
bisphenol a | USGS WASTE-S | MAIDEN | Fall 2017 | m = highly variable compound using this method |  | 948 | 633 |  | 2017-10-02 | U | 100 | ug/kg | U |  | 5 | Reporting limit
bisphenol a | USGS WASTE-S | RCLAYPADELIN | Fall 2017 | m = highly variable compound using this method |  | 948 | 636 |  | 2017-10-03 | U | 100 | ug/kg | U |  | 5 | Reporting limit
bisphenol a | USGS WASTE-S | GOOSEMID | Fall 2017 | v = detected in lab blk; m = value highly variable; t = below DL |  | 948 | 663 |  | 2017-10-03 | Est | 169 | ug/kg | Est | 169 | 5 | Reporting limit
bisphenol a | USGS WASTE-S | GOOSEUP | Fall 2017 | m = highly variable compound using this method |  | 948 | 666 |  | 2017-10-03 | U | 100 | ug/kg | U |  | 5 | Reporting limit
bisphenol a | USGS WASTE-S | CONESTOGADWS | Fall 2017 | m = highly variable compound using this method |  | 948 | 669 |  | 2017-10-05 | Est | 599 | ug/kg | Est | 599 | 5 | Reporting limit
bisphenol a | USGS WASTE-S | MILLCREEK | Fall 2017 | m = highly variable compound using this method |  | 948 | 672 |  | 2017-10-05 | U | 100 | ug/kg | U |  | 5 | Reporting limit
bisphenol a | USGS WASTE-S | NEWMARKET | Fall 2016 | t = below DL; m = value highly variable |  | 972 | 100 |  | 2016-10-11 | Est | 32.8 | ug/kg | Est | 32.8 | 50 | Reporting limit
bisphenol a | USGS WASTE-S | ROCK1 | Fall 2016 | m = highly variable compound using this method |  | 972 | 101 |  | 2016-10-11 | U | 100 | ug/kg | U |  | 50 | Reporting limit
bisphenol a | USGS WASTE-S | ROCK14.5 | Fall 2016 | v = detected in lab blk; m = value highly variable; t = below DL |  | 972 | 102 |  | 2016-10-11 | Est | 20 | ug/kg | Est | 20 | 50 | Reporting limit
bisphenol a | USGS WASTE-S | ROCK6.5 | Fall 2016 | m = highly variable compound using this method |  | 972 | 103 |  | 2016-10-11 | U | 100 | ug/kg | U |  | 50 | Reporting limit
bisphenol a | USGS WASTE-S | ROCK2.5 | Fall 2016 | m = highly variable compound using this method |  | 972 | 104 |  | 2016-10-11 | U | 100 | ug/kg | U |  | 50 | Reporting limit
bisphenol a | USGS WASTE-S | MAHANTANGO2 | Fall 2016 | m = highly variable compound using this method |  | 972 | 105 |  | 2016-10-12 | U | 100 | ug/kg | U |  | 50 | Reporting limit
bisphenol a | USGS WASTE-S | NEW_2 | Fall 2016 | m = highly variable compound using this method |  | 972 | 106 |  | 2016-10-12 | U | 100 | ug/kg | U |  | 50 | Reporting limit
bisphenol a | USGS WASTE-S | NEW11.5 | Fall 2016 | m = highly variable compound using this method |  | 972 | 107 |  | 2016-10-12 | U | 100 | ug/kg | U |  | 50 | Reporting limit
bisphenol a | USGS WASTE-S | KISHGAGE | Fall 2015 | v = detected in lab blk; m = value highly variable; t = below DL |  | 972 | 400 |  | 2015-10-07 | Est | 25.3 | ug/kg | Est | 25.3 | 50 | Reporting limit
bisphenol a | USGS WASTE-S | BUFFALOWB | Fall 2015 | m = highly variable compound using this method |  | 972 | 401 |  | 2015-10-07 | U | 100 | ug/kg | U |  | 50 | Reporting limit
bisphenol a | USGS WASTE-S | CONO | Fall 2015 | m = highly variable compound using this method |  | 972 | 402 |  | 2015-10-07 | U | 100 | ug/kg | U |  | 50 | Reporting limit
bisphenol a | USGS WASTE-S | QUITTA | Fall 2015 | v = detected in lab blk; m = value highly variable; t = below DL |  | 972 | 403 |  | 2015-10-08 | Est | 22.2 | ug/kg | Est | 22.2 | 50 | Reporting limit
bisphenol a | USGS WASTE-S | WQN0212 | Fall 2015 | m = highly variable compound using this method |  | 972 | 404 |  | 2015-10-08 | U | 100 | ug/kg | U |  | 50 | Reporting limit
bisphenol a | USGS WASTE-S | NEWTHAM | Spring 2015 | m = highly variable compound using this method |  | 972 | 500 |  | 2015-06-08 | U | 100 | ug/kg | U |  | 50 | Reporting limit
bisphenol a | USGS WASTE-S | KISHGAGE | Spring 2015 | m = highly variable compound using this method |  | 972 | 503 |  | 2015-06-08 | U | 100 | ug/kg | U |  | 50 | Reporting limit
bisphenol a | USGS WASTE-S | CLOVERBRIDGE | Winter 2017 | v = detected in lab blk; m = value highly variable; t = below DL |  | 972 | 504 |  | 2017-03-23 | Est | 14.9 | ug/kg | Est | 14.9 | 5 | Reporting limit
bisphenol a | USGS WASTE-S | QUITTA | Spring 2015 | m = highly variable compound using this method |  | 972 | 506 |  | 2015-06-10 | U | 100 | ug/kg | U |  | 50 | Reporting limit
bisphenol a | USGS WASTE-S | SPRUCE | Winter 2017 | m = highly variable compound using this method |  | 972 | 508 |  | 2017-03-03 | U | 100 | ug/kg | U |  | 5 | Reporting limit
bisphenol a | USGS WASTE-S | WQN0212 | Spring 2015 | n = below RL but at or above DL; m = value highly variable |  | 972 | 509 |  | 2015-06-11 | Est | 63.4 | ug/kg | Est | 63.4 | 50 | Reporting limit
bisphenol a | USGS WASTE-S | CONO | Spring 2015 | m = highly variable compound using this method |  | 972 | 512 |  | 2015-06-15 | U | 100 | ug/kg | U |  | 50 | Reporting limit
bisphenol a | USGS WASTE-S | W_BR_MAHAN | Winter 2017 | m = highly variable compound using this method |  | 972 | 513 |  | 2017-03-27 | U | 100 | ug/kg | U |  | 5 | Reporting limit
bisphenol a | USGS WASTE-S | MAHANTANGO2 | Spring 2016 |  |  | 972 | 603 |  | 2016-06-09 | U | 100 | ug/kg | U |  | 50 | Reporting limit
bisphenol a | USGS WASTE-S | LEWISTOWN | Spring 2016 |  |  | 972 | 604 |  | 2016-06-09 | U | 100 | ug/kg | U |  | 50 | Reporting limit
bisphenol a | USGS WASTE-S | NEW_2 | Spring 2016 |  |  | 972 | 605 |  | 2016-06-10 | U | 100 | ug/kg | U |  | 50 | Reporting limit
bisphenol a | USGS WASTE-S | NEW11.5 | Spring 2016 |  |  | 972 | 606 |  | 2016-06-10 | U | 100 | ug/kg | U |  | 50 | Reporting limit
bisphenol a | USGS WASTE-S | W_BR_MAHAN | Fall 2017 | m = highly variable compound using this method |  | 972 | 826 |  | 2017-10-03 | U | 500 | ug/kg | U |  | 5 | Reporting limit
bisphenol a | USGS WASTE-S | RAYSTOWN | Spring 2015 | m = highly variable compound using this method |  | 974 | 17 |  | 2015-06-08 | U | 100 | ug/kg | U |  | 50 | Reporting limit
bisphenol a | USGS WASTE-S | LITTLEJ | Spring 2015 | t = below DL; m = value highly variable |  | 974 | 18 |  | 2015-06-08 | Est | 22.4 | ug/kg | Est | 22.4 | 50 | Reporting limit
bisphenol a | USGS WASTE-S | SPRUCE | Spring 2015 | m = highly variable compound using this method |  | 974 | 19 |  | 2015-06-08 | U | 100 | ug/kg | U |  | 50 | Reporting limit
bisphenol a | USGS WASTE-S | FRANKSTOWN | Spring 2015 | m = highly variable compound using this method |  | 974 | 20 |  | 2015-06-08 | U | 100 | ug/kg | U |  | 50 | Reporting limit
bisphenol a | USGS WASTE-S | CLOVERBRIDGE | Spring 2015 | m = highly variable compound using this method |  | 974 | 21 |  | 2015-06-08 | U | 303 | ug/kg | U |  | 50 | Reporting limit
bisphenol a | USGS WASTE-S | RAYSTOWN | Fall 2015 | m = highly variable compound using this method |  | 974 | 69 |  | 2015-10-13 | U | 100 | ug/kg | U |  | 50 | Reporting limit
bisphenol a | USGS WASTE-S | CLOVERBRIDGE | Fall 2015 | m = highly variable compound using this method |  | 974 | 70 |  | 2015-10-13 | U | 100 | ug/kg | U |  | 50 | Reporting limit
bisphenol a | USGS WASTE-S | FRANKSTOWN | Fall 2015 | v = detected in lab blk; m = value highly variable; t = below DL |  | 974 | 71 |  | 2015-10-13 | Est | 34.7 | ug/kg | Est | 34.7 | 50 | Reporting limit
bisphenol a | USGS WASTE-S | SPRUCE | Fall 2015 | m = highly variable compound using this method |  | 974 | 72 |  | 2015-10-13 | U | 100 | ug/kg | U |  | 50 | Reporting limit
bisphenol a | USGS WASTE-S | LITTLEJ | Fall 2015 | m = highly variable compound using this method |  | 974 | 73 |  | 2015-10-13 | Est | 131 | ug/kg | Est | 131 | 50 | Reporting limit
bisphenol a | USGS WASTE-S | LEWISTOWN | Fall 2016 | v = detected in lab blk; m = value highly variable; t = below DL |  | 974 | 337 |  | 2016-10-11 | Est | 13.7 | ug/kg | Est | 13.7 | 50 | Reporting limit
bisphenol a | USGS WASTE-S | SPRUCE | Fall 2016 | m = highly variable compound using this method |  | 974 | 340 |  | 2016-10-11 | U | 100 | ug/kg | U |  | 50 | Reporting limit
bisphenol a | USGS WASTE-S | FRANKSTOWN | Fall 2016 | m = highly variable compound using this method |  | 974 | 341 |  | 2016-10-11 | U | 100 | ug/kg | U |  | 50 | Reporting limit
bisphenol a | USGS WASTE-S | FRANKSTOWNST | Fall 2016 | m = highly variable compound using this method |  | 974 | 343 |  | 2016-10-11 | U | 100 | ug/kg | U |  | 50 | Reporting limit
bisphenol a | USGS WASTE-S | GOOSEUP | Winter 2017 | m = highly variable compound using this method |  | 974 | 405 |  | 2017-03-27 | Est | 117 | ug/kg | Est | 117 | 5 | Reporting limit
bisphenol a | USGS WASTE-S | GOOSEMID | Winter 2017 | v = detected in lab blk; m = value highly variable; t = below DL |  | 974 | 410 |  | 2017-03-27 | Est | 20.9 | ug/kg | Est | 20.9 | 5 | Reporting limit
bisphenol a | USGS WASTE-S | RCLAYPADELIN | Winter 2017 | m = highly variable compound using this method |  | 974 | 415 |  | 2017-03-27 | U | 100 | ug/kg | U |  | 5 | Reporting limit
bisphenol a | USGS WASTE-S | RCLAYPADELIN | Winter 2017 | m = highly variable compound using this method |  | 974 | 417 | Duplicate | 2017-03-27 | U | 100 | ug/kg | U |  | 5 | Reporting limit
bisphenol a | USGS WASTE-S | FRANKSTOWN | Spring 2017 | v = detected in lab blk; m = value highly variable; t = below DL |  | 974 | 538 |  | 2017-06-13 | Est | 17.9 | ug/kg | Est | 17.9 | 5 | Reporting limit
bisphenol a | USGS WASTE-S | CLOVERBRIDGE | Spring 2017 | m = highly variable compound using this method |  | 974 | 543 |  | 2017-06-12 | U | 510 | ug/kg | U |  | 5 | Reporting limit
bisphenol a | USGS WASTE-S | FRANKSTOWNST | Spring 2017 | m = highly variable compound using this method |  | 974 | 548 |  | 2017-06-13 | U | 100 | ug/kg | U |  | 5 | Reporting limit
bisphenol a | USGS WASTE-S | SPRUCE | Spring 2017 | m = highly variable compound using this method |  | 974 | 553 |  | 2017-06-12 | U | 500 | ug/kg | U |  | 5 | Reporting limit
bisphenol a | USGS WASTE-S | GOOSEUP | Spring 2017 | m = highly variable compound using this method |  | 974 | 568 |  | 2017-06-15 | Est | 110 | ug/kg | Est | 110 | 5 | Reporting limit
bisphenol a | USGS WASTE-S | GOOSEMID | Spring 2017 | v = detected in lab blk; m = value highly variable; t = below DL |  | 974 | 572 |  | 2017-06-15 | Est | 14.6 | ug/kg | Est | 14.6 | 5 | Reporting limit
bisphenol a | USGS WASTE-S | RCLAYPADELIN | Spring 2017 | m = highly variable compound using this method |  | 974 | 576 |  | 2017-06-15 | U | 100 | ug/kg | U |  | 5 | Reporting limit
bisphenol a | USGS WASTE-S | MAHONING3 | Fall 2017 | m = highly variable compound using this method |  | 974 | 751 |  | 2017-10-02 | Est | 148 | ug/kg | Est | 148 | 5 | Reporting limit
bisphenol a | USGS WASTE-S | SHENANGO3 | Fall 2017 | v = detected in lab blk; m = value highly variable; t = below DL |  | 974 | 756 |  | 2017-10-02 | Est | 20.5 | ug/kg | Est | 20.5 | 5 | Reporting limit
bisphenol a | USGS WASTE-S | BEAVBANK | Fall 2017 | m = highly variable compound using this method |  | 974 | 761 |  | 2017-10-02 | U | 100 | ug/kg | U |  | 5 | Reporting limit
bisphenol a | USGS WASTE-S | MONOT1_82 | Fall 2017 | m = highly variable compound using this method |  | 974 | 772 |  | 2017-10-03 | U | 100 | ug/kg | U |  | 5 | Reporting limit
bisphenol a | USGS WASTE-S | MONOT9_81 | Fall 2017 | m = highly variable compound using this method |  | 974 | 777 |  | 2017-10-03 | U | 505 | ug/kg | U |  | 5 | Reporting limit
bisphenol a | USGS WASTE-S | DUNL_8 | Fall 2017 | m = highly variable compound using this method |  | 974 | 782 |  | 2017-10-04 | U | 100 | ug/kg | U |  | 5 | Reporting limit
bisphenol a | USGS WASTE-S | MAHANTANGO3 | Spring 2016 |  |  | 4426 | 600 |  | 2016-06-09 | U | 100 | ug/kg | U |  | 50 | Reporting limit
bisphenol a | USGS WASTE-S | PENNSMILL | Spring 2016 |  |  | 4426 | 601 |  | 2016-06-09 | U | 50 | ug/kg | U |  | 50 | Reporting limit
bromacil | USGS WASTE-S | CONOGOOD | Spring 2014 | m = highly variable compound using this method |  | 901 | 100 |  | 2014-05-07 | U | 1380 | ug/kg | U |  | 500 | Reporting limit
bromacil | USGS WASTE-S | CONOEAST | Spring 2014 | m = highly variable compound using this method |  | 901 | 101 |  | 2014-05-07 | U | 565 | ug/kg | U |  | 500 | Reporting limit
bromacil | USGS WASTE-S | SWATHER | Spring 2014 | m = highly variable compound using this method |  | 901 | 102 |  | 2014-05-08 | U | 1880 | ug/kg | U |  | 500 | Reporting limit
bromacil | USGS WASTE-S | SWATHARP | Spring 2014 | m = highly variable compound using this method |  | 901 | 103 |  | 2014-05-08 | U | 620 | ug/kg | U |  | 500 | Reporting limit
bromacil | USGS WASTE-S | LSWATMILL | Spring 2014 | m = highly variable compound using this method |  | 901 | 104 |  | 2014-05-08 | U | 530 | ug/kg | U |  | 500 | Reporting limit
bromacil | USGS WASTE-S | FAIRVIEW | Spring 2014 | m = highly variable compound using this method |  | 901 | 105 |  | 2014-05-12 | U | 790 | ug/kg | U |  | 500 | Reporting limit
bromacil | USGS WASTE-S | ROCKWEST2 | Spring 2014 | m = highly variable compound using this method |  | 901 | 106 |  | 2014-05-12 | U | 725 | ug/kg | U |  | 500 | Reporting limit
bromacil | USGS WASTE-S | LTOWNNAR | Spring 2014 | m = highly variable compound using this method |  | 901 | 114 |  | 2014-05-13 | U | 685 | ug/kg | U |  | 500 | Reporting limit
bromacil | USGS WASTE-S | NEW_2 | Spring 2014 | m = highly variable compound using this method |  | 901 | 118 |  | 2014-05-14 | U | 640 | ug/kg | U |  | 500 | Reporting limit
bromacil | USGS WASTE-S | MAREAST2 | Spring 2014 | m = highly variable compound using this method |  | 901 | 119 |  | 2014-05-14 | U | 490 | ug/kg | U |  | 500 | Reporting limit
bromacil | USGS WASTE-S | LSWATSALEM | Spring 2014 | m = highly variable compound using this method |  | 901 | 122 |  | 2014-05-20 | U | 435 | ug/kg | U |  | 500 | Reporting limit
bromacil | USGS WASTE-S | CROSSKL2 | Spring 2014 | m = highly variable compound using this method |  | 901 | 123 |  | 2014-05-20 | U | 375 | ug/kg | U |  | 500 | Reporting limit
bromacil | USGS WASTE-S | ELIZABETH | Spring 2014 | m = highly variable compound using this method |  | 901 | 124 |  | 2014-05-20 | U | 500 | ug/kg | U |  | 500 | Reporting limit
bromacil | USGS WASTE-S | MOR18 | Spring 2014 | m = highly variable compound using this method |  | 901 | 127 |  | 2014-05-27 | U | 425 | ug/kg | U |  | 500 | Reporting limit
bromacil | USGS WASTE-S | MOR18 | Spring 2014 | m = highly variable compound using this method |  | 901 | 128 | Duplicate | 2014-05-27 | U | 425 | ug/kg | U |  | 500 | Reporting limit
bromacil | USGS WASTE-S | TUSCARORA CK | Spring 2014 | m = highly variable compound using this method |  | 901 | 129 |  | 2014-05-28 | U | 490 | ug/kg | U |  | 500 | Reporting limit
bromacil | USGS WASTE-S | SUTWESTN | Spring 2014 | m = highly variable compound using this method |  | 901 | 130 |  | 2014-05-29 | U | 745 | ug/kg | U |  | 500 | Reporting limit
bromacil | USGS WASTE-S | KISHREEDSVIL | Spring 2014 | m = highly variable compound using this method |  | 901 | 132 |  | 2014-06-04 | U | 475 | ug/kg | U |  | 500 | Reporting limit
bromacil | USGS WASTE-S | KISHHIGHLAND | Spring 2014 | m = highly variable compound using this method |  | 901 | 133 |  | 2014-06-04 | U | 455 | ug/kg | U |  | 500 | Reporting limit
bromacil | USGS WASTE-S | SWATHARP | Fall 2014 | m = highly variable compound using this method |  | 901 | 150 |  | 2014-08-05 | U | 590 | ug/kg | U |  | 500 | Reporting limit
bromacil | USGS WASTE-S | LSWATMILL | Fall 2014 | m = highly variable compound using this method |  | 901 | 151 |  | 2014-08-05 | U | 505 | ug/kg | U |  | 500 | Reporting limit
bromacil | USGS WASTE-S | CONOGOOD | Fall 2014 | m = highly variable compound using this method |  | 901 | 152 |  | 2014-08-05 | U | 635 | ug/kg | U |  | 500 | Reporting limit
bromacil | USGS WASTE-S | TUSCARORA CK | Fall 2014 | m = highly variable compound using this method |  | 901 | 153 |  | 2014-08-07 | U | 495 | ug/kg | U |  | 500 | Reporting limit
bromacil | USGS WASTE-S | KISHREEDSVIL | Fall 2014 | m = highly variable compound using this method |  | 901 | 154 |  | 2014-08-07 | U | 495 | ug/kg | U |  | 500 | Reporting limit
bromacil | USGS WASTE-S | SWATHER | Fall 2014 | m = highly variable compound using this method |  | 901 | 155 |  | 2014-08-12 | U | 500 | ug/kg | U |  | 500 | Reporting limit
bromacil | USGS WASTE-S | ELIZABETH | Fall 2014 | m = highly variable compound using this method |  | 901 | 157 |  | 2014-08-12 | U | 500 | ug/kg | U |  | 500 | Reporting limit
bromacil | USGS WASTE-S | CROSSKL2 | Fall 2014 | m = highly variable compound using this method |  | 901 | 159 |  | 2014-08-12 | U | 500 | ug/kg | U |  | 500 | Reporting limit
bromacil | USGS WASTE-S | CONOEAST | Fall 2014 | m = highly variable compound using this method |  | 901 | 161 |  | 2014-08-12 | U | 500 | ug/kg | U |  | 500 | Reporting limit
bromacil | USGS WASTE-S | MOR18 | Fall 2014 | m = highly variable compound using this method |  | 901 | 163 |  | 2014-08-13 | U | 515 | ug/kg | U |  | 500 | Reporting limit
bromacil | USGS WASTE-S | LTOWNNAR | Fall 2014 | m = highly variable compound using this method |  | 901 | 168 |  | 2014-08-14 | U | 500 | ug/kg | U |  | 500 | Reporting limit
bromacil | USGS WASTE-S | KISHHIGHLAND | Fall 2014 | m = highly variable compound using this method |  | 901 | 169 |  | 2014-08-14 | U | 525 | ug/kg | U |  | 500 | Reporting limit
bromacil | USGS WASTE-S | LSWATSALEM | Fall 2014 | m = highly variable compound using this method |  | 901 | 170 |  | 2014-08-25 | U | 500 | ug/kg | U |  | 500 | Reporting limit
bromacil | USGS WASTE-S | LSWATSALEM | Fall 2014 | m = highly variable compound using this method |  | 901 | 171 | Duplicate | 2014-08-25 | U | 500 | ug/kg | U |  | 500 | Reporting limit
bromacil | USGS WASTE-S | NEW_2 | Fall 2014 | m = highly variable compound using this method |  | 901 | 173 |  | 2014-08-28 | U | 615 | ug/kg | U |  | 500 | Reporting limit
bromacil | USGS WASTE-S | ROCKWEST2 | Fall 2014 | m = highly variable compound using this method |  | 901 | 174 |  | 2014-08-28 | U | 500 | ug/kg | U |  | 500 | Reporting limit
bromacil | USGS WASTE-S | FAIRVIEW | Fall 2014 | m = highly variable compound using this method |  | 901 | 175 |  | 2014-09-02 | U | 700 | ug/kg | U |  | 500 | Reporting limit
bromacil | USGS WASTE-S | MAREAST2 | Fall 2014 | m = highly variable compound using this method |  | 901 | 176 |  | 2014-09-02 | U | 500 | ug/kg | U |  | 500 | Reporting limit
bromacil | USGS WASTE-S | SUTWESTN | Fall 2014 | m = highly variable compound using this method |  | 901 | 177 |  | 2014-09-08 | U | 500 | ug/kg | U |  | 500 | Reporting limit
bromacil | USGS WASTE-S | MOR18 | Spring 2013 | m = highly variable compound using this method |  | 901 | 188 |  | 2013-05-13 | U | 480 | ug/kg | U |  | 500 | Reporting limit
bromacil | USGS WASTE-S | SUNEAST | Spring 2013 | m = highly variable compound using this method |  | 901 | 189 |  | 2013-05-21 | U | 430 | ug/kg | U |  | 500 | Reporting limit
bromacil | USGS WASTE-S | SUNWEST | Spring 2013 | m = highly variable compound using this method |  | 901 | 190 |  | 2013-05-21 | U | 440 | ug/kg | U |  | 500 | Reporting limit
bromacil | USGS WASTE-S | LTOWNNAR | Spring 2013 | m = highly variable compound using this method |  | 901 | 191 |  | 2013-05-21 | U | 680 | ug/kg | U |  | 500 | Reporting limit
bromacil | USGS WASTE-S | NEW_2 | Spring 2013 | m = highly variable compound using this method |  | 901 | 192 |  | 2013-05-21 | U | 465 | ug/kg | U |  | 500 | Reporting limit
bromacil | USGS WASTE-S | NEW_2 | Spring 2013 | m = highly variable compound using this method |  | 901 | 193 | Duplicate | 2013-05-21 | U | 610 | ug/kg | U |  | 500 | Reporting limit
bromacil | USGS WASTE-S | ROCKWEST2 | Spring 2013 | m = highly variable compound using this method |  | 901 | 194 |  | 2013-05-21 | U | 620 | ug/kg | U |  | 500 | Reporting limit
bromacil | USGS WASTE-S | MAREAST2 | Spring 2013 | m = highly variable compound using this method |  | 901 | 195 |  | 2013-05-22 | U | 470 | ug/kg | U |  | 500 | Reporting limit
bromacil | USGS WASTE-S | MARWEST2 | Spring 2013 | m = highly variable compound using this method |  | 901 | 196 |  | 2013-05-22 | U | 455 | ug/kg | U |  | 500 | Reporting limit
bromacil | USGS WASTE-S | FRANK | Spring 2013 | m = highly variable compound using this method |  | 901 | 199 |  | 2013-05-16 | U | 410 | ug/kg | U |  | 500 | Reporting limit
bromacil | USGS WASTE-S | CONNZELION | Spring 2013 | m = highly variable compound using this method |  | 901 | 200 |  | 2013-05-16 | U | 525 | ug/kg | U |  | 500 | Reporting limit
bromacil | USGS WASTE-S | SUTWESTN | Spring 2013 | m = highly variable compound using this method |  | 901 | 201 |  | 2013-05-17 | U | 725 | ug/kg | U |  | 500 | Reporting limit
bromacil | USGS WASTE-S | SUSQ_41 | Spring 2013 | m = highly variable compound using this method |  | 901 | 202 |  | 2013-05-22 | U | 430 | ug/kg | U |  | 500 | Reporting limit
bromacil | USGS WASTE-S | ROCKEAST2 | Spring 2013 | m = highly variable compound using this method |  | 901 | 203 |  | 2013-05-22 | U | 435 | ug/kg | U |  | 500 | Reporting limit
bromacil | USGS WASTE-S | SUNEAST | Fall 2013 | m = highly variable compound using this method |  | 901 | 206 |  | 2013-08-05 | U | 695 | ug/kg | U |  | 500 | Reporting limit
bromacil | USGS WASTE-S | SUNWEST | Fall 2013 | m = highly variable compound using this method |  | 901 | 207 |  | 2013-08-05 | U | 415 | ug/kg | U |  | 500 | Reporting limit
bromacil | USGS WASTE-S | LTOWNNAR | Fall 2013 | m = highly variable compound using this method |  | 901 | 208 |  | 2013-08-07 | U | 410 | ug/kg | U |  | 500 | Reporting limit
bromacil | USGS WASTE-S | NEW_2 | Fall 2013 | m = highly variable compound using this method |  | 901 | 209 |  | 2013-08-07 | U | 585 | ug/kg | U |  | 500 | Reporting limit
bromacil | USGS WASTE-S | SUSQ_41 | Fall 2013 | m = highly variable compound using this method |  | 901 | 210 |  | 2013-08-05 | U | 505 | ug/kg | U |  | 500 | Reporting limit
bromacil | USGS WASTE-S | ROCKEAST2 | Fall 2013 |  |  | 901 | 211 |  | 2013-08-05 | U | 520 | ug/kg | U |  | 500 | Reporting limit
bromacil | USGS WASTE-S | ROCKWEST2 | Fall 2013 | m = highly variable compound using this method |  | 901 | 212 |  | 2013-08-05 | U | 700 | ug/kg | U |  | 500 | Reporting limit
bromacil | USGS WASTE-S | MARWEST2 | Fall 2013 | m = highly variable compound using this method |  | 901 | 213 |  | 2013-08-06 | U | 565 | ug/kg | U |  | 500 | Reporting limit
bromacil | USGS WASTE-S | MAREAST2 | Fall 2013 | m = highly variable compound using this method |  | 901 | 214 |  | 2013-08-06 | U | 650 | ug/kg | U |  | 500 | Reporting limit
bromacil | USGS WASTE-S | SUSQ_41 | Fall 2013 | m = highly variable compound using this method |  | 901 | 215 | Duplicate | 2013-08-05 | U | 505 | ug/kg | U |  | 500 | Reporting limit
bromacil | USGS WASTE-S | MOR18 | Fall 2013 | m = highly variable compound using this method |  | 901 | 218 |  | 2013-08-07 | U | 480 | ug/kg | U |  | 500 | Reporting limit
bromacil | USGS WASTE-S | FRANK | Fall 2013 | m = highly variable compound using this method |  | 901 | 221 |  | 2013-08-13 | U | 795 | ug/kg | U |  | 500 | Reporting limit
bromacil | USGS WASTE-S | SUTWESTN | Fall 2013 | m = highly variable compound using this method |  | 901 | 227 |  | 2013-08-14 | U | 480 | ug/kg | U |  | 500 | Reporting limit
bromacil | USGS WASTE-S | CONNZELION | Fall 2013 | m = highly variable compound using this method |  | 901 | 229 |  | 2013-08-13 | U | 615 | ug/kg | U |  | 500 | Reporting limit
bromacil | USGS WASTE-S | SPRUCE | Spring 2016 |  |  | 901 | 233 |  | 2016-06-09 | U | 1000 | ug/kg | U |  | 500 | Reporting limit
bromacil | USGS WASTE-S | FRANKSTOWN | Spring 2016 |  |  | 901 | 235 |  | 2016-06-09 | U | 1000 | ug/kg | U |  | 500 | Reporting limit
bromacil | USGS WASTE-S | FRANKSTOWNST | Spring 2016 |  |  | 901 | 236 |  | 2016-06-09 | U | 1000 | ug/kg | U |  | 500 | Reporting limit
bromacil | USGS WASTE-S | FRANKSTOWNST | Spring 2016 |  |  | 901 | 237 | Duplicate | 2016-06-09 | U | 1000 | ug/kg | U |  | 500 | Reporting limit
bromacil | USGS WASTE-S | ROCK14.5 | Spring 2016 |  |  | 901 | 238 |  | 2016-06-08 | U | 1000 | ug/kg | U |  | 500 | Reporting limit
bromacil | USGS WASTE-S | ROCK6.5 | Spring 2016 |  |  | 901 | 239 |  | 2016-06-08 | U | 1000 | ug/kg | U |  | 500 | Reporting limit
bromacil | USGS WASTE-S | ROCK2.5 | Spring 2016 |  |  | 901 | 240 |  | 2016-06-08 | U | 1000 | ug/kg | U |  | 500 | Reporting limit
bromacil | USGS WASTE-S | ROCK1 | Spring 2016 |  |  | 901 | 241 |  | 2016-06-08 | U | 1000 | ug/kg | U |  | 500 | Reporting limit
bromacil | USGS WASTE-S | NEWMARKET | Spring 2016 |  |  | 901 | 242 |  | 2016-06-08 | U | 1000 | ug/kg | U |  | 500 | Reporting limit
bromacil | USGS WASTE-S | QUITTA | Spring 2015 | m = highly variable compound using this method |  | 901 | 306 | Duplicate | 2015-06-10 | U | 1000 | ug/kg | U |  | 500 | Reporting limit
bromacil | USGS WASTE-S | FRANKSTOWN | Fall 2015 | m = highly variable compound using this method |  | 901 | 309 | Duplicate | 2015-10-13 | U | 1000 | ug/kg | U |  | 500 | Reporting limit
bromacil | USGS WASTE-S | LITTLEJ | Fall 2015 | m = highly variable compound using this method |  | 901 | 311 | Duplicate | 2015-10-13 | U | 1000 | ug/kg | U |  | 500 | Reporting limit
bromacil | USGS WASTE-S | LTOWN8 | Fall 2015 | m = highly variable compound using this method |  | 901 | 312 | Duplicate | 2015-10-14 | U | 1000 | ug/kg | U |  | 500 | Reporting limit
bromacil | USGS WASTE-S | W_BR_MAHAN | Spring 2017 | m = highly variable compound using this method |  | 901 | 684 |  | 2017-06-12 | U | 1000 | ug/kg | U |  | 500 | Reporting limit
bromacil | USGS WASTE-S | HALTER | Fall 2017 | m = highly variable compound using this method |  | 901 | 864 |  | 2017-10-02 | U | 1000 | ug/kg | U |  | 500 | Reporting limit
bromacil | USGS WASTE-S | CLOVERBRIDGE | Fall 2017 | m = highly variable compound using this method |  | 901 | 869 |  | 2017-10-02 | U | 1000 | ug/kg | U |  | 500 | Reporting limit
bromacil | USGS WASTE-S | CLOVERBRIDGE | Fall 2017 | m = highly variable compound using this method |  | 901 | 874 | Duplicate | 2017-10-02 | U | 5000 | ug/kg | U |  | 500 | Reporting limit
bromacil | USGS WASTE-S | SPRUCE | Fall 2017 | m = highly variable compound using this method |  | 901 | 879 |  | 2017-10-02 | U | 5000 | ug/kg | U |  | 500 | Reporting limit
bromacil | USGS WASTE-S | BEJULIAN | Spring 2015 | m = highly variable compound using this method |  | 920 | 225 |  | 2015-06-08 | U | 1000 | ug/kg | U |  | 500 | Reporting limit
bromacil | USGS WASTE-S | KETTLECROSS | Spring 2015 | m = highly variable compound using this method |  | 920 | 226 |  | 2015-06-08 | U | 1000 | ug/kg | U |  | 500 | Reporting limit
bromacil | USGS WASTE-S | KETTLECROSS | Fall 2015 | m = highly variable compound using this method |  | 920 | 355 |  | 2015-10-14 | U | 1000 | ug/kg | U |  | 500 | Reporting limit
bromacil | USGS WASTE-S | BEJULIAN | Fall 2015 | m = highly variable compound using this method |  | 920 | 356 |  | 2015-10-14 | U | 1000 | ug/kg | U |  | 500 | Reporting limit
bromacil | USGS WASTE-S | NEWTHAM | Fall 2015 | m = highly variable compound using this method |  | 948 | 200 |  | 2015-10-14 | U | 1000 | ug/kg | U |  | 500 | Reporting limit
bromacil | USGS WASTE-S | LTOWN8 | Fall 2015 | m = highly variable compound using this method |  | 948 | 203 |  | 2015-10-14 | U | 1000 | ug/kg | U |  | 500 | Reporting limit
bromacil | USGS WASTE-S | NEW11.5 | Fall 2015 | m = highly variable compound using this method |  | 948 | 204 |  | 2015-10-14 | U | 1000 | ug/kg | U |  | 500 | Reporting limit
bromacil | USGS WASTE-S | ROCK14.5 | Fall 2015 | m = highly variable compound using this method |  | 948 | 209 |  | 2015-10-15 | U | 1000 | ug/kg | U |  | 500 | Reporting limit
bromacil | USGS WASTE-S | ROCK6.5 | Fall 2015 | m = highly variable compound using this method |  | 948 | 210 |  | 2015-10-15 | U | 1000 | ug/kg | U |  | 500 | Reporting limit
bromacil | USGS WASTE-S | ROCK2.5 | Fall 2015 | m = highly variable compound using this method |  | 948 | 216 |  | 2015-10-15 | U | 1000 | ug/kg | U |  | 500 | Reporting limit
bromacil | USGS WASTE-S | ROCK2.5 | Spring 2015 | m = highly variable compound using this method |  | 948 | 258 |  | 2015-06-09 | U | 1000 | ug/kg | U |  | 500 | Reporting limit
bromacil | USGS WASTE-S | ROCK14.5 | Spring 2015 | m = highly variable compound using this method |  | 948 | 259 |  | 2015-06-09 | U | 1000 | ug/kg | U |  | 500 | Reporting limit
bromacil | USGS WASTE-S | ROCK6.5 | Spring 2015 | m = highly variable compound using this method |  | 948 | 260 |  | 2015-06-09 | U | 1000 | ug/kg | U |  | 500 | Reporting limit
bromacil | USGS WASTE-S | LTOWN8 | Spring 2015 | m = highly variable compound using this method |  | 948 | 261 |  | 2015-06-11 | U | 1000 | ug/kg | U |  | 500 | Reporting limit
bromacil | USGS WASTE-S | NEW11.5 | Spring 2015 | m = highly variable compound using this method |  | 948 | 262 |  | 2015-06-11 | U | 1000 | ug/kg | U |  | 500 | Reporting limit
bromacil | USGS WASTE-S | BUFFALOWB | Spring 2015 | m = highly variable compound using this method |  | 948 | 263 |  | 2015-06-16 | U | 1000 | ug/kg | U |  | 500 | Reporting limit
bromacil | USGS WASTE-S | CONESTOGAUPS | Spring 2016 |  |  | 948 | 315 |  | 2016-06-08 | U | 1000 | ug/kg | U |  | 500 | Reporting limit
bromacil | USGS WASTE-S | CONESTOGADWS | Spring 2016 |  |  | 948 | 316 |  | 2016-06-08 | U | 1000 | ug/kg | U |  | 500 | Reporting limit
bromacil | USGS WASTE-S | MUDDY01 | Spring 2016 |  |  | 948 | 317 |  | 2016-06-08 | U | 1000 | ug/kg | U |  | 500 | Reporting limit
bromacil | USGS WASTE-S | WBROCT01 | Spring 2016 |  |  | 948 | 318 |  | 2016-06-09 | U | 1000 | ug/kg | U |  | 500 | Reporting limit
bromacil | USGS WASTE-S | LBEAV01 | Spring 2016 |  |  | 948 | 319 |  | 2016-06-09 | U | 1000 | ug/kg | U |  | 500 | Reporting limit
bromacil | USGS WASTE-S | GROFF01 | Spring 2016 |  |  | 948 | 320 |  | 2016-06-09 | U | 1000 | ug/kg | U |  | 500 | Reporting limit
bromacil | USGS WASTE-S | WBROCT01 | Fall 2016 | m = highly variable compound using this method |  | 948 | 338 |  | 2016-10-12 | U | 1000 | ug/kg | U |  | 500 | Reporting limit
bromacil | USGS WASTE-S | LBEAV01 | Fall 2016 | m = highly variable compound using this method |  | 948 | 339 |  | 2016-10-12 | U | 1000 | ug/kg | U |  | 500 | Reporting limit
bromacil | USGS WASTE-S | MUDDY01 | Fall 2016 | m = highly variable compound using this method |  | 948 | 340 |  | 2016-10-12 | U | 1000 | ug/kg | U |  | 500 | Reporting limit
bromacil | USGS WASTE-S | GROFF01 | Fall 2016 | m = highly variable compound using this method |  | 948 | 341 |  | 2016-10-13 | U | 1000 | ug/kg | U |  | 500 | Reporting limit
bromacil | USGS WASTE-S | CONESTOGADWS | Fall 2016 | m = highly variable compound using this method |  | 948 | 343 |  | 2016-10-13 | U | 1000 | ug/kg | U |  | 500 | Reporting limit
bromacil | USGS WASTE-S | CONESTOGAUPS | Fall 2016 | m = highly variable compound using this method |  | 948 | 344 |  | 2016-10-13 | U | 1000 | ug/kg | U |  | 500 | Reporting limit
bromacil | USGS WASTE-S | CONESTOGA23 | Winter 2017 | m = highly variable compound using this method |  | 948 | 442 |  | 2017-03-27 | U | 5000 | ug/kg | U |  | 500 | Reporting limit
bromacil | USGS WASTE-S | MILLCREEK | Winter 2017 | m = highly variable compound using this method |  | 948 | 443 |  | 2017-03-27 | U | 1000 | ug/kg | U |  | 500 | Reporting limit
bromacil | USGS WASTE-S | CONESTOGADWS | Winter 2017 | m = highly variable compound using this method |  | 948 | 444 |  | 2017-03-27 | U | 1000 | ug/kg | U |  | 500 | Reporting limit
bromacil | USGS WASTE-S | CONESTOGA23 | Spring 2017 | m = highly variable compound using this method |  | 948 | 606 |  | 2017-06-15 | U | 1000 | ug/kg | U |  | 500 | Reporting limit
bromacil | USGS WASTE-S | CONESTOGADWS | Spring 2017 | m = highly variable compound using this method |  | 948 | 609 |  | 2017-06-15 | U | 1000 | ug/kg | U |  | 500 | Reporting limit
bromacil | USGS WASTE-S | MILLCREEK | Spring 2017 | m = highly variable compound using this method |  | 948 | 612 |  | 2017-06-15 | U | 1000 | ug/kg | U |  | 500 | Reporting limit
bromacil | USGS WASTE-S | CONESTOGA23 | Fall 2017 | m = highly variable compound using this method |  | 948 | 627 |  | 2017-10-02 | U | 5150 | ug/kg | U |  | 500 | Reporting limit
bromacil | USGS WASTE-S | TULPEHOCKEN | Fall 2017 | m = highly variable compound using this method |  | 948 | 630 |  | 2017-10-02 | U | 1000 | ug/kg | U |  | 500 | Reporting limit
bromacil | USGS WASTE-S | MAIDEN | Fall 2017 | m = highly variable compound using this method |  | 948 | 633 |  | 2017-10-02 | U | 1000 | ug/kg | U |  | 500 | Reporting limit
bromacil | USGS WASTE-S | RCLAYPADELIN | Fall 2017 | m = highly variable compound using this method |  | 948 | 636 |  | 2017-10-03 | U | 1000 | ug/kg | U |  | 500 | Reporting limit
bromacil | USGS WASTE-S | GOOSEMID | Fall 2017 | m = highly variable compound using this method |  | 948 | 663 |  | 2017-10-03 | U | 5000 | ug/kg | U |  | 500 | Reporting limit
bromacil | USGS WASTE-S | GOOSEUP | Fall 2017 | m = highly variable compound using this method |  | 948 | 666 |  | 2017-10-03 | U | 1000 | ug/kg | U |  | 500 | Reporting limit
bromacil | USGS WASTE-S | CONESTOGADWS | Fall 2017 | m = highly variable compound using this method |  | 948 | 669 |  | 2017-10-05 | U | 5000 | ug/kg | U |  | 500 | Reporting limit
bromacil | USGS WASTE-S | MILLCREEK | Fall 2017 | m = highly variable compound using this method |  | 948 | 672 |  | 2017-10-05 | U | 1000 | ug/kg | U |  | 500 | Reporting limit
bromacil | USGS WASTE-S | NEWMARKET | Fall 2016 | m = highly variable compound using this method |  | 972 | 100 |  | 2016-10-11 | U | 1000 | ug/kg | U |  | 500 | Reporting limit
bromacil | USGS WASTE-S | ROCK1 | Fall 2016 | m = highly variable compound using this method |  | 972 | 101 |  | 2016-10-11 | U | 1000 | ug/kg | U |  | 500 | Reporting limit
bromacil | USGS WASTE-S | ROCK14.5 | Fall 2016 | m = highly variable compound using this method |  | 972 | 102 |  | 2016-10-11 | U | 1000 | ug/kg | U |  | 500 | Reporting limit
bromacil | USGS WASTE-S | ROCK6.5 | Fall 2016 | m = highly variable compound using this method |  | 972 | 103 |  | 2016-10-11 | U | 1000 | ug/kg | U |  | 500 | Reporting limit
bromacil | USGS WASTE-S | ROCK2.5 | Fall 2016 | m = highly variable compound using this method |  | 972 | 104 |  | 2016-10-11 | U | 1000 | ug/kg | U |  | 500 | Reporting limit
bromacil | USGS WASTE-S | MAHANTANGO2 | Fall 2016 | m = highly variable compound using this method |  | 972 | 105 |  | 2016-10-12 | U | 1000 | ug/kg | U |  | 500 | Reporting limit
bromacil | USGS WASTE-S | NEW_2 | Fall 2016 | m = highly variable compound using this method |  | 972 | 106 |  | 2016-10-12 | U | 1000 | ug/kg | U |  | 500 | Reporting limit
bromacil | USGS WASTE-S | NEW11.5 | Fall 2016 | m = highly variable compound using this method |  | 972 | 107 |  | 2016-10-12 | U | 1000 | ug/kg | U |  | 500 | Reporting limit
bromacil | USGS WASTE-S | KISHGAGE | Fall 2015 | m = highly variable compound using this method |  | 972 | 400 |  | 2015-10-07 | U | 1000 | ug/kg | U |  | 500 | Reporting limit
bromacil | USGS WASTE-S | BUFFALOWB | Fall 2015 | m = highly variable compound using this method |  | 972 | 401 |  | 2015-10-07 | U | 1000 | ug/kg | U |  | 500 | Reporting limit
bromacil | USGS WASTE-S | CONO | Fall 2015 | m = highly variable compound using this method |  | 972 | 402 |  | 2015-10-07 | U | 1000 | ug/kg | U |  | 500 | Reporting limit
bromacil | USGS WASTE-S | QUITTA | Fall 2015 | m = highly variable compound using this method |  | 972 | 403 |  | 2015-10-08 | U | 1000 | ug/kg | U |  | 500 | Reporting limit
bromacil | USGS WASTE-S | WQN0212 | Fall 2015 | m = highly variable compound using this method |  | 972 | 404 |  | 2015-10-08 | U | 1000 | ug/kg | U |  | 500 | Reporting limit
bromacil | USGS WASTE-S | NEWTHAM | Spring 2015 | m = highly variable compound using this method |  | 972 | 500 |  | 2015-06-08 | U | 1000 | ug/kg | U |  | 500 | Reporting limit
bromacil | USGS WASTE-S | KISHGAGE | Spring 2015 | m = highly variable compound using this method |  | 972 | 503 |  | 2015-06-08 | U | 1000 | ug/kg | U |  | 500 | Reporting limit
bromacil | USGS WASTE-S | CLOVERBRIDGE | Winter 2017 | m = highly variable compound using this method |  | 972 | 504 |  | 2017-03-23 | U | 1000 | ug/kg | U |  | 500 | Reporting limit
bromacil | USGS WASTE-S | QUITTA | Spring 2015 | m = highly variable compound using this method |  | 972 | 506 |  | 2015-06-10 | U | 1000 | ug/kg | U |  | 500 | Reporting limit
bromacil | USGS WASTE-S | SPRUCE | Winter 2017 | m = highly variable compound using this method |  | 972 | 508 |  | 2017-03-03 | U | 1000 | ug/kg | U |  | 500 | Reporting limit
bromacil | USGS WASTE-S | WQN0212 | Spring 2015 | m = highly variable compound using this method |  | 972 | 509 |  | 2015-06-11 | U | 1000 | ug/kg | U |  | 500 | Reporting limit
bromacil | USGS WASTE-S | CONO | Spring 2015 | m = highly variable compound using this method |  | 972 | 512 |  | 2015-06-15 | U | 1000 | ug/kg | U |  | 500 | Reporting limit
bromacil | USGS WASTE-S | W_BR_MAHAN | Winter 2017 | m = highly variable compound using this method |  | 972 | 513 |  | 2017-03-27 | U | 1000 | ug/kg | U |  | 500 | Reporting limit
bromacil | USGS WASTE-S | MAHANTANGO2 | Spring 2016 |  |  | 972 | 603 |  | 2016-06-09 | U | 1000 | ug/kg | U |  | 500 | Reporting limit
bromacil | USGS WASTE-S | LEWISTOWN | Spring 2016 |  |  | 972 | 604 |  | 2016-06-09 | U | 1000 | ug/kg | U |  | 500 | Reporting limit
bromacil | USGS WASTE-S | NEW_2 | Spring 2016 |  |  | 972 | 605 |  | 2016-06-10 | U | 1000 | ug/kg | U |  | 500 | Reporting limit
bromacil | USGS WASTE-S | NEW11.5 | Spring 2016 |  |  | 972 | 606 |  | 2016-06-10 | U | 1000 | ug/kg | U |  | 500 | Reporting limit
bromacil | USGS WASTE-S | W_BR_MAHAN | Fall 2017 | m = highly variable compound using this method |  | 972 | 826 |  | 2017-10-03 | U | 5000 | ug/kg | U |  | 500 | Reporting limit
bromacil | USGS WASTE-S | RAYSTOWN | Spring 2015 | m = highly variable compound using this method |  | 974 | 17 |  | 2015-06-08 | U | 1000 | ug/kg | U |  | 500 | Reporting limit
bromacil | USGS WASTE-S | LITTLEJ | Spring 2015 | m = highly variable compound using this method |  | 974 | 18 |  | 2015-06-08 | U | 1000 | ug/kg | U |  | 500 | Reporting limit
bromacil | USGS WASTE-S | SPRUCE | Spring 2015 | m = highly variable compound using this method |  | 974 | 19 |  | 2015-06-08 | U | 1000 | ug/kg | U |  | 500 | Reporting limit
bromacil | USGS WASTE-S | FRANKSTOWN | Spring 2015 | m = highly variable compound using this method |  | 974 | 20 |  | 2015-06-08 | U | 1000 | ug/kg | U |  | 500 | Reporting limit
bromacil | USGS WASTE-S | CLOVERBRIDGE | Spring 2015 | m = highly variable compound using this method |  | 974 | 21 |  | 2015-06-08 | U | 3030 | ug/kg | U |  | 500 | Reporting limit
bromacil | USGS WASTE-S | RAYSTOWN | Fall 2015 | m = highly variable compound using this method |  | 974 | 69 |  | 2015-10-13 | U | 1000 | ug/kg | U |  | 500 | Reporting limit
bromacil | USGS WASTE-S | CLOVERBRIDGE | Fall 2015 | m = highly variable compound using this method |  | 974 | 70 |  | 2015-10-13 | U | 1000 | ug/kg | U |  | 500 | Reporting limit
bromacil | USGS WASTE-S | FRANKSTOWN | Fall 2015 | m = highly variable compound using this method |  | 974 | 71 |  | 2015-10-13 | U | 1000 | ug/kg | U |  | 500 | Reporting limit
bromacil | USGS WASTE-S | SPRUCE | Fall 2015 | m = highly variable compound using this method |  | 974 | 72 |  | 2015-10-13 | U | 1000 | ug/kg | U |  | 500 | Reporting limit
bromacil | USGS WASTE-S | LITTLEJ | Fall 2015 | m = highly variable compound using this method |  | 974 | 73 |  | 2015-10-13 | U | 1000 | ug/kg | U |  | 500 | Reporting limit
bromacil | USGS WASTE-S | LEWISTOWN | Fall 2016 | m = highly variable compound using this method |  | 974 | 337 |  | 2016-10-11 | U | 1000 | ug/kg | U |  | 500 | Reporting limit
bromacil | USGS WASTE-S | SPRUCE | Fall 2016 | m = highly variable compound using this method |  | 974 | 340 |  | 2016-10-11 | U | 1000 | ug/kg | U |  | 500 | Reporting limit
bromacil | USGS WASTE-S | FRANKSTOWN | Fall 2016 | m = highly variable compound using this method |  | 974 | 341 |  | 2016-10-11 | U | 1000 | ug/kg | U |  | 500 | Reporting limit
bromacil | USGS WASTE-S | FRANKSTOWNST | Fall 2016 | m = highly variable compound using this method |  | 974 | 343 |  | 2016-10-11 | U | 1000 | ug/kg | U |  | 500 | Reporting limit
bromacil | USGS WASTE-S | GOOSEUP | Winter 2017 | m = highly variable compound using this method |  | 974 | 405 |  | 2017-03-27 | U | 1000 | ug/kg | U |  | 500 | Reporting limit
bromacil | USGS WASTE-S | GOOSEMID | Winter 2017 | m = highly variable compound using this method |  | 974 | 410 |  | 2017-03-27 | U | 1000 | ug/kg | U |  | 500 | Reporting limit
bromacil | USGS WASTE-S | RCLAYPADELIN | Winter 2017 | m = highly variable compound using this method |  | 974 | 415 |  | 2017-03-27 | U | 1000 | ug/kg | U |  | 500 | Reporting limit
bromacil | USGS WASTE-S | RCLAYPADELIN | Winter 2017 | m = highly variable compound using this method |  | 974 | 417 | Duplicate | 2017-03-27 | U | 1000 | ug/kg | U |  | 500 | Reporting limit
bromacil | USGS WASTE-S | FRANKSTOWN | Spring 2017 | m = highly variable compound using this method |  | 974 | 538 |  | 2017-06-13 | U | 1000 | ug/kg | U |  | 500 | Reporting limit
bromacil | USGS WASTE-S | CLOVERBRIDGE | Spring 2017 | m = highly variable compound using this method |  | 974 | 543 |  | 2017-06-12 | U | 5100 | ug/kg | U |  | 500 | Reporting limit
bromacil | USGS WASTE-S | FRANKSTOWNST | Spring 2017 | m = highly variable compound using this method |  | 974 | 548 |  | 2017-06-13 | U | 1000 | ug/kg | U |  | 500 | Reporting limit
bromacil | USGS WASTE-S | SPRUCE | Spring 2017 | m = highly variable compound using this method |  | 974 | 553 |  | 2017-06-12 | U | 5000 | ug/kg | U |  | 500 | Reporting limit
bromacil | USGS WASTE-S | GOOSEUP | Spring 2017 | m = highly variable compound using this method |  | 974 | 568 |  | 2017-06-15 | U | 1000 | ug/kg | U |  | 500 | Reporting limit
bromacil | USGS WASTE-S | GOOSEMID | Spring 2017 | m = highly variable compound using this method |  | 974 | 572 |  | 2017-06-15 | U | 1000 | ug/kg | U |  | 500 | Reporting limit
bromacil | USGS WASTE-S | RCLAYPADELIN | Spring 2017 | m = highly variable compound using this method |  | 974 | 576 |  | 2017-06-15 | U | 1000 | ug/kg | U |  | 500 | Reporting limit
bromacil | USGS WASTE-S | MAHONING3 | Fall 2017 | m = highly variable compound using this method |  | 974 | 751 |  | 2017-10-02 | U | 1000 | ug/kg | U |  | 500 | Reporting limit
bromacil | USGS WASTE-S | SHENANGO3 | Fall 2017 | m = highly variable compound using this method |  | 974 | 756 |  | 2017-10-02 | U | 1000 | ug/kg | U |  | 500 | Reporting limit
bromacil | USGS WASTE-S | BEAVBANK | Fall 2017 | m = highly variable compound using this method |  | 974 | 761 |  | 2017-10-02 | U | 1000 | ug/kg | U |  | 500 | Reporting limit
bromacil | USGS WASTE-S | MONOT1_82 | Fall 2017 | m = highly variable compound using this method |  | 974 | 772 |  | 2017-10-03 | U | 1000 | ug/kg | U |  | 500 | Reporting limit
bromacil | USGS WASTE-S | MONOT9_81 | Fall 2017 | m = highly variable compound using this method |  | 974 | 777 |  | 2017-10-03 | U | 5050 | ug/kg | U |  | 500 | Reporting limit
bromacil | USGS WASTE-S | DUNL_8 | Fall 2017 | m = highly variable compound using this method |  | 974 | 782 |  | 2017-10-04 | U | 1000 | ug/kg | U |  | 500 | Reporting limit
bromacil | USGS WASTE-S | MAHANTANGO3 | Spring 2016 |  |  | 4426 | 600 |  | 2016-06-09 | U | 1000 | ug/kg | U |  | 500 | Reporting limit
bromacil | USGS WASTE-S | PENNSMILL | Spring 2016 |  |  | 4426 | 601 |  | 2016-06-09 | U | 500 | ug/kg | U |  | 500 | Reporting limit
bromide | 96 | CONOGOOD | Spring 2014 |  |  | 901 | 100 |  | 2014-05-07 | U | 15485.9 | ug/kg | U |  |  | Reporting limits will vary per sample as % solid of the material is used in the calculation made.
bromide | 96 | CONOEAST | Spring 2014 |  |  | 901 | 101 |  | 2014-05-07 | U | 5842.83 | ug/kg | U |  |  | Reporting limits will vary per sample as % solid of the material is used in the calculation made.
bromide | 96 | SWATHER | Spring 2014 |  |  | 901 | 102 |  | 2014-05-08 | U | 11958.1 | ug/kg | U |  |  | Reporting limits will vary per sample as % solid of the material is used in the calculation made.
bromide | 96 | SWATHARP | Spring 2014 |  |  | 901 | 103 |  | 2014-05-08 | U | 5956.81 | ug/kg | U |  |  | Reporting limits will vary per sample as % solid of the material is used in the calculation made.
bromide | 96 | LSWATMILL | Spring 2014 |  |  | 901 | 104 |  | 2014-05-08 | U | 5777.01 | ug/kg | U |  |  | Reporting limits will vary per sample as % solid of the material is used in the calculation made.
bromide | 96 | FAIRVIEW | Spring 2014 |  |  | 901 | 105 |  | 2014-05-12 | U | 15128.6 | ug/kg | U |  |  | Reporting limits will vary per sample as % solid of the material is used in the calculation made.
bromide | 96 | ROCKWEST2 | Spring 2014 |  |  | 901 | 106 |  | 2014-05-12 | U | 12247.4 | ug/kg | U |  |  | Reporting limits will vary per sample as % solid of the material is used in the calculation made.
bromide | 96 | LTOWNNAR | Spring 2014 |  |  | 901 | 114 |  | 2014-05-13 | U | 7319.3 | ug/kg | U |  |  | Reporting limits will vary per sample as % solid of the material is used in the calculation made.
bromide | 96 | NEW_2 | Spring 2014 |  |  | 901 | 118 |  | 2014-05-14 | U | 6138.74 | ug/kg | U |  |  | Reporting limits will vary per sample as % solid of the material is used in the calculation made.
bromide | 96 | MAREAST2 | Spring 2014 |  |  | 901 | 119 |  | 2014-05-14 | U | 7139.03 | ug/kg | U |  |  | Reporting limits will vary per sample as % solid of the material is used in the calculation made.
bromide | 96 | LSWATSALEM | Spring 2014 |  |  | 901 | 122 |  | 2014-05-20 | U | 5537.1 | ug/kg | U |  |  | Reporting limits will vary per sample as % solid of the material is used in the calculation made.
bromide | 96 | CROSSKL2 | Spring 2014 |  |  | 901 | 123 |  | 2014-05-20 | U | 5479.45 | ug/kg | U |  |  | Reporting limits will vary per sample as % solid of the material is used in the calculation made.
bromide | 96 | ELIZABETH | Spring 2014 |  |  | 901 | 124 |  | 2014-05-20 | U | 7084.66 | ug/kg | U |  |  | Reporting limits will vary per sample as % solid of the material is used in the calculation made.
bromide | 96 | MOR18 | Spring 2014 |  |  | 901 | 127 |  | 2014-05-27 | U | 6051.44 | ug/kg | U |  |  | Reporting limits will vary per sample as % solid of the material is used in the calculation made.
bromide | 96 | MOR18 | Spring 2014 |  |  | 901 | 128 | Duplicate | 2014-05-27 | U | 5926.8 | ug/kg | U |  |  | Reporting limits will vary per sample as % solid of the material is used in the calculation made.
bromide | 96 | TUSCARORA CK | Spring 2014 |  |  | 901 | 129 |  | 2014-05-28 | U | 7371.91 | ug/kg | U |  |  | Reporting limits will vary per sample as % solid of the material is used in the calculation made.
bromide | 96 | SUTWESTN | Spring 2014 |  |  | 901 | 130 |  | 2014-05-29 | U | 9576.25 | ug/kg | U |  |  | Reporting limits will vary per sample as % solid of the material is used in the calculation made.
bromide | 96 | KISHREEDSVIL | Spring 2014 |  |  | 901 | 132 |  | 2014-06-04 | U | 5627.46 | ug/kg | U |  |  | Reporting limits will vary per sample as % solid of the material is used in the calculation made.
bromide | 96 | KISHHIGHLAND | Spring 2014 |  |  | 901 | 133 |  | 2014-06-04 | U | 5960.36 | ug/kg | U |  |  | Reporting limits will vary per sample as % solid of the material is used in the calculation made.
bromide | 96 | CHEST | Spring 2014 |  |  | 901 | 135 |  | 2014-06-18 | U | 5223.98 | ug/kg | U |  |  | Reporting limits will vary per sample as % solid of the material is used in the calculation made.
bromide | 96 | GOOSEMID | Spring 2014 |  |  | 901 | 137 |  | 2014-06-18 | U | 5306.45 | ug/kg | U |  |  | Reporting limits will vary per sample as % solid of the material is used in the calculation made.
bromide | 96 | GOOSEUP | Spring 2014 |  |  | 901 | 139 |  | 2014-06-18 | U | 5371.29 | ug/kg | U |  |  | Reporting limits will vary per sample as % solid of the material is used in the calculation made.
bromide | 96 | SWATHARP | Fall 2014 |  |  | 901 | 150 |  | 2014-08-05 | U | 6821.28 | ug/kg | U |  |  | Reporting limits will vary per sample as % solid of the material is used in the calculation made.
bromide | 96 | LSWATMILL | Fall 2014 |  |  | 901 | 151 |  | 2014-08-05 | U | 7010.16 | ug/kg | U |  |  | Reporting limits will vary per sample as % solid of the material is used in the calculation made.
bromide | 96 | CONOGOOD | Fall 2014 |  |  | 901 | 152 |  | 2014-08-05 | U | 6170.93 | ug/kg | U |  |  | Reporting limits will vary per sample as % solid of the material is used in the calculation made.
bromide | 96 | TUSCARORA CK | Fall 2014 |  |  | 901 | 153 |  | 2014-08-07 | U | 8045.05 | ug/kg | U |  |  | Reporting limits will vary per sample as % solid of the material is used in the calculation made.
bromide | 96 | KISHREEDSVIL | Fall 2014 |  |  | 901 | 154 |  | 2014-08-07 | U | 5457.77 | ug/kg | U |  |  | Reporting limits will vary per sample as % solid of the material is used in the calculation made.
bromide | 96 | SWATHER | Fall 2014 |  |  | 901 | 155 |  | 2014-08-12 | U | 10219.7 | ug/kg | U |  |  | Reporting limits will vary per sample as % solid of the material is used in the calculation made.
bromide | 96 | ELIZABETH | Fall 2014 |  |  | 901 | 157 |  | 2014-08-12 | U | 7587.25 | ug/kg | U |  |  | Reporting limits will vary per sample as % solid of the material is used in the calculation made.
bromide | 96 | CROSSKL2 | Fall 2014 |  |  | 901 | 159 |  | 2014-08-12 | U | 6310.14 | ug/kg | U |  |  | Reporting limits will vary per sample as % solid of the material is used in the calculation made.
bromide | 96 | CONOEAST | Fall 2014 |  |  | 901 | 161 |  | 2014-08-12 | U | 6312.14 | ug/kg | U |  |  | Reporting limits will vary per sample as % solid of the material is used in the calculation made.
bromide | 96 | MOR18 | Fall 2014 |  |  | 901 | 163 |  | 2014-08-13 | U | 8946.54 | ug/kg | U |  |  | Reporting limits will vary per sample as % solid of the material is used in the calculation made.
bromide | 96 | LTOWNNAR | Fall 2014 |  |  | 901 | 168 |  | 2014-08-14 | U | 5362.65 | ug/kg | U |  |  | Reporting limits will vary per sample as % solid of the material is used in the calculation made.
bromide | 96 | KISHHIGHLAND | Fall 2014 |  |  | 901 | 169 |  | 2014-08-14 | U | 9252.83 | ug/kg | U |  |  | Reporting limits will vary per sample as % solid of the material is used in the calculation made.
bromide | 96 | LSWATSALEM | Fall 2014 |  |  | 901 | 170 |  | 2014-08-25 | U | 5712.65 | ug/kg | U |  |  | Reporting limits will vary per sample as % solid of the material is used in the calculation made.
bromide | 96 | LSWATSALEM | Fall 2014 |  |  | 901 | 171 | Duplicate | 2014-08-25 | U | 5575.69 | ug/kg | U |  |  | Reporting limits will vary per sample as % solid of the material is used in the calculation made.
bromide | 96 | NEW_2 | Fall 2014 |  |  | 901 | 173 |  | 2014-08-28 | U | 14084.5 | ug/kg | U |  |  | Reporting limits will vary per sample as % solid of the material is used in the calculation made.
bromide | 96 | ROCKWEST2 | Fall 2014 |  |  | 901 | 174 |  | 2014-08-28 | U | 6380.6 | ug/kg | U |  |  | Reporting limits will vary per sample as % solid of the material is used in the calculation made.
bromide | 96 | FAIRVIEW | Fall 2014 |  |  | 901 | 175 |  | 2014-09-02 | U | 14306.2 | ug/kg | U |  |  | Reporting limits will vary per sample as % solid of the material is used in the calculation made.
bromide | 96 | MAREAST2 | Fall 2014 |  |  | 901 | 176 |  | 2014-09-02 | U | 5701.25 | ug/kg | U |  |  | Reporting limits will vary per sample as % solid of the material is used in the calculation made.
bromide | 96 | SUTWESTN | Fall 2014 |  |  | 901 | 177 |  | 2014-09-08 | U | 10443.9 | ug/kg | U |  |  | Reporting limits will vary per sample as % solid of the material is used in the calculation made.
bromide | 96 | MOR18 | Spring 2013 |  |  | 901 | 188 |  | 2013-05-13 | U | 6417.46 | ug/kg | U |  |  | Reporting limits will vary per sample as % solid of the material is used in the calculation made.
bromide | 96 | SUNEAST | Spring 2013 |  |  | 901 | 189 |  | 2013-05-21 | U | 6397.95 | ug/kg | U |  |  | Reporting limits will vary per sample as % solid of the material is used in the calculation made.
bromide | 96 | SUNWEST | Spring 2013 |  |  | 901 | 190 |  | 2013-05-21 | U | 8470.99 | ug/kg | U |  |  | Reporting limits will vary per sample as % solid of the material is used in the calculation made.
bromide | 96 | LTOWNNAR | Spring 2013 |  |  | 901 | 191 |  | 2013-05-21 | U | 16155.1 | ug/kg | U |  |  | Reporting limits will vary per sample as % solid of the material is used in the calculation made.
bromide | 96 | NEW_2 | Spring 2013 |  |  | 901 | 192 |  | 2013-05-21 | U | 9503.44 | ug/kg | U |  |  | Reporting limits will vary per sample as % solid of the material is used in the calculation made.
bromide | 96 | NEW_2 | Spring 2013 |  |  | 901 | 193 | Duplicate | 2013-05-21 | U | 11065 | ug/kg | U |  |  | Reporting limits will vary per sample as % solid of the material is used in the calculation made.
bromide | 96 | ROCKWEST2 | Spring 2013 |  |  | 901 | 194 |  | 2013-05-21 | U | 9252.83 | ug/kg | U |  |  | Reporting limits will vary per sample as % solid of the material is used in the calculation made.
bromide | 96 | MAREAST2 | Spring 2013 |  |  | 901 | 195 |  | 2013-05-22 | U | 6894.17 | ug/kg | U |  |  | Reporting limits will vary per sample as % solid of the material is used in the calculation made.
bromide | 96 | MARWEST2 | Spring 2013 |  |  | 901 | 196 |  | 2013-05-22 | U | 5879.76 | ug/kg | U |  |  | Reporting limits will vary per sample as % solid of the material is used in the calculation made.
bromide | 96 | FRANK | Spring 2013 |  |  | 901 | 199 |  | 2013-05-16 | U | 6988.12 | ug/kg | U |  |  | Reporting limits will vary per sample as % solid of the material is used in the calculation made.
bromide | 96 | CONNZELION | Spring 2013 |  |  | 901 | 200 |  | 2013-05-16 | U | 7192.95 | ug/kg | U |  |  | Reporting limits will vary per sample as % solid of the material is used in the calculation made.
bromide | 96 | SUTWESTN | Spring 2013 |  |  | 901 | 201 |  | 2013-05-17 | U | 14892 | ug/kg | U |  |  | Reporting limits will vary per sample as % solid of the material is used in the calculation made.
bromide | 96 | SUSQ_41 | Spring 2013 |  |  | 901 | 202 |  | 2013-05-22 | U | 10015 | ug/kg | U |  |  | Reporting limits will vary per sample as % solid of the material is used in the calculation made.
bromide | 96 | ROCKEAST2 | Spring 2013 |  |  | 901 | 203 |  | 2013-05-22 | U | 5887.55 | ug/kg | U |  |  | Reporting limits will vary per sample as % solid of the material is used in the calculation made.
bromide | 96 | SUNEAST | Fall 2013 |  |  | 901 | 206 |  | 2013-08-05 | U | 6900.12 | ug/kg | U |  |  | Reporting limits will vary per sample as % solid of the material is used in the calculation made.
bromide | 96 | SUNWEST | Fall 2013 |  |  | 901 | 207 |  | 2013-08-05 | U | 6642.31 | ug/kg | U |  |  | Reporting limits will vary per sample as % solid of the material is used in the calculation made.
bromide | 96 | LTOWNNAR | Fall 2013 |  |  | 901 | 208 |  | 2013-08-07 | U | 7855.46 | ug/kg | U |  |  | Reporting limits will vary per sample as % solid of the material is used in the calculation made.
bromide | 96 | NEW_2 | Fall 2013 |  |  | 901 | 209 |  | 2013-08-07 | U | 7135.21 | ug/kg | U |  |  | Reporting limits will vary per sample as % solid of the material is used in the calculation made.
bromide | 96 | SUSQ_41 | Fall 2013 |  |  | 901 | 210 |  | 2013-08-05 | U | 6909.66 | ug/kg | U |  |  | Reporting limits will vary per sample as % solid of the material is used in the calculation made.
bromide | 96 | ROCKEAST2 | Fall 2013 |  |  | 901 | 211 |  | 2013-08-05 | U | 5732.3 | ug/kg | U |  |  | Reporting limits will vary per sample as % solid of the material is used in the calculation made.
bromide | 96 | ROCKWEST2 | Fall 2013 |  |  | 901 | 212 |  | 2013-08-05 | U | 8650.52 | ug/kg | U |  |  | Reporting limits will vary per sample as % solid of the material is used in the calculation made.
bromide | 96 | MARWEST2 | Fall 2013 |  |  | 901 | 213 |  | 2013-08-06 | U | 6889.42 | ug/kg | U |  |  | Reporting limits will vary per sample as % solid of the material is used in the calculation made.
bromide | 96 | MAREAST2 | Fall 2013 |  |  | 901 | 214 |  | 2013-08-06 | U | 10976.9 | ug/kg | U |  |  | Reporting limits will vary per sample as % solid of the material is used in the calculation made.
bromide | 96 | SUSQ_41 | Fall 2013 |  |  | 901 | 215 | Duplicate | 2013-08-05 | U | 7005.25 | ug/kg | U |  |  | Reporting limits will vary per sample as % solid of the material is used in the calculation made.
bromide | 96 | MOR18 | Fall 2013 |  |  | 901 | 218 |  | 2013-08-07 | U | 6271.56 | ug/kg | U |  |  | Reporting limits will vary per sample as % solid of the material is used in the calculation made.
bromide | 96 | FRANK | Fall 2013 |  |  | 901 | 221 |  | 2013-08-13 | U | 8644.91 | ug/kg | U |  |  | Reporting limits will vary per sample as % solid of the material is used in the calculation made.
bromide | 96 | SUTWESTN | Fall 2013 |  |  | 901 | 227 |  | 2013-08-14 | U | 6363.35 | ug/kg | U |  |  | Reporting limits will vary per sample as % solid of the material is used in the calculation made.
bromide | 96 | CONNZELION | Fall 2013 |  |  | 901 | 229 |  | 2013-08-13 | U | 9620.01 | ug/kg | U |  |  | Reporting limits will vary per sample as % solid of the material is used in the calculation made.
bromide | 96 | SPRUCE | Spring 2016 |  |  | 901 | 233 |  | 2016-06-09 | U | 9915.72 | ug/kg | U |  |  | Reporting limits will vary per sample as % solid of the material is used in the calculation made.
bromide | 96 | FRANKSTOWN | Spring 2016 |  |  | 901 | 235 |  | 2016-06-09 | U | 7082.15 | ug/kg | U |  |  | Reporting limits will vary per sample as % solid of the material is used in the calculation made.
bromide | 96 | FRANKSTOWNST | Spring 2016 |  |  | 901 | 236 |  | 2016-06-09 | U | 6365.37 | ug/kg | U |  |  | Reporting limits will vary per sample as % solid of the material is used in the calculation made.
bromide | 96 | FRANKSTOWNST | Spring 2016 |  |  | 901 | 237 | Duplicate | 2016-06-09 | U | 6480.88 | ug/kg | U |  |  | Reporting limits will vary per sample as % solid of the material is used in the calculation made.
bromide | 96 | HALTER | Fall 2017 |  |  | 901 | 867 |  | 2017-10-02 | U | 6794.63 | ug/kg | U |  |  | Reporting limits will vary per sample as % solid of the material is used in the calculation made.
bromide | 96 | CLOVERBRIDGE | Fall 2017 |  |  | 901 | 872 |  | 2017-10-02 | U | 5652.91 | ug/kg | U |  |  | Reporting limits will vary per sample as % solid of the material is used in the calculation made.
bromide | 96 | CLOVERBRIDGE | Fall 2017 |  |  | 901 | 877 | Duplicate | 2017-10-02 | U | 5750.43 | ug/kg | U |  |  | Reporting limits will vary per sample as % solid of the material is used in the calculation made.
bromide | 96 | SPRUCE | Fall 2017 |  |  | 901 | 882 |  | 2017-10-02 | U | 6216.01 | ug/kg | U |  |  | Reporting limits will vary per sample as % solid of the material is used in the calculation made.
bromide | 96 | BEJULIAN | Spring 2015 |  |  | 920 | 225 |  | 2015-06-08 | U | 5872.85 | ug/kg | U |  |  | Reporting limits will vary per sample as % solid of the material is used in the calculation made.
bromide | 96 | KETTLECROSS | Spring 2015 |  |  | 920 | 226 |  | 2015-06-08 | U | 6533.81 | ug/kg | U |  |  | Reporting limits will vary per sample as % solid of the material is used in the calculation made.
bromide | 96 | KETTLECROSS | Fall 2015 |  |  | 920 | 355 |  | 2015-10-14 | U | 6749.92 | ug/kg | U |  |  | Reporting limits will vary per sample as % solid of the material is used in the calculation made.
bromide | 96 | BEJULIAN | Fall 2015 |  |  | 920 | 356 |  | 2015-10-14 | U | 5662.51 | ug/kg | U |  |  | Reporting limits will vary per sample as % solid of the material is used in the calculation made.
bromide | 96 | WQN0465 | Winter 2017 |  |  | 942 | 454 |  | 2017-03-22 | U | 5109.86 | ug/kg | U |  |  | Reporting limits will vary per sample as % solid of the material is used in the calculation made.
bromide | 96 | NEWTHAM | Fall 2015 |  |  | 948 | 200 |  | 2015-10-14 | U | 8789.28 | ug/kg | U |  |  | Reporting limits will vary per sample as % solid of the material is used in the calculation made.
bromide | 96 | LTOWN8 | Fall 2015 |  |  | 948 | 203 |  | 2015-10-14 | U | 12418.5 | ug/kg | U |  |  | Reporting limits will vary per sample as % solid of the material is used in the calculation made.
bromide | 96 | NEW11.5 | Fall 2015 |  |  | 948 | 204 |  | 2015-10-14 | U | 10706.6 | ug/kg | U |  |  | Reporting limits will vary per sample as % solid of the material is used in the calculation made.
bromide | 96 | ROCK14.5 | Fall 2015 |  |  | 948 | 209 |  | 2015-10-15 | U | 7976.07 | ug/kg | U |  |  | Reporting limits will vary per sample as % solid of the material is used in the calculation made.
bromide | 96 | ROCK6.5 | Fall 2015 |  |  | 948 | 210 |  | 2015-10-15 | U | 17590.1 | ug/kg | U |  |  | Reporting limits will vary per sample as % solid of the material is used in the calculation made.
bromide | 96 | ROCK2.5 | Fall 2015 |  |  | 948 | 216 |  | 2015-10-15 | U | 9784.74 | ug/kg | U |  |  | Reporting limits will vary per sample as % solid of the material is used in the calculation made.
bromide | 96 | ROCK2.5 | Fall 2015 |  |  | 948 | 217 | Duplicate | 2015-10-15 | U | 9789.53 | ug/kg | U |  |  | Reporting limits will vary per sample as % solid of the material is used in the calculation made.
bromide | 96 | ROCK2.5 | Spring 2015 |  |  | 948 | 258 |  | 2015-06-09 | U | 8539.71 | ug/kg | U |  |  | Reporting limits will vary per sample as % solid of the material is used in the calculation made.
bromide | 96 | ROCK14.5 | Spring 2015 |  |  | 948 | 259 |  | 2015-06-09 | U | 8116.88 | ug/kg | U |  |  | Reporting limits will vary per sample as % solid of the material is used in the calculation made.
bromide | 96 | ROCK6.5 | Spring 2015 |  |  | 948 | 260 |  | 2015-06-09 | U | 6526.35 | ug/kg | U |  |  | Reporting limits will vary per sample as % solid of the material is used in the calculation made.
bromide | 96 | LTOWN8 | Spring 2015 |  |  | 948 | 261 |  | 2015-06-11 | U | 11226.5 | ug/kg | U |  |  | Reporting limits will vary per sample as % solid of the material is used in the calculation made.
bromide | 96 | NEW11.5 | Spring 2015 |  |  | 948 | 262 |  | 2015-06-11 | U | 11061.9 | ug/kg | U |  |  | Reporting limits will vary per sample as % solid of the material is used in the calculation made.
bromide | 96 | BUFFALOWB | Spring 2015 |  |  | 948 | 263 |  | 2015-06-16 | U | 9440.64 | ug/kg | U |  |  | Reporting limits will vary per sample as % solid of the material is used in the calculation made.
bromide | 96 | CONESTOGAUPS | Spring 2016 |  |  | 948 | 315 |  | 2016-06-08 | U | 13436.3 | ug/kg | U |  |  | Reporting limits will vary per sample as % solid of the material is used in the calculation made.
bromide | 96 | CONESTOGADWS | Spring 2016 |  |  | 948 | 316 |  | 2016-06-08 | U | 17597.9 | ug/kg | U |  |  | Reporting limits will vary per sample as % solid of the material is used in the calculation made.
bromide | 96 | MUDDY01 | Spring 2016 |  |  | 948 | 317 |  | 2016-06-08 | U | 10744 | ug/kg | U |  |  | Reporting limits will vary per sample as % solid of the material is used in the calculation made.
bromide | 96 | WBROCT01 | Spring 2016 |  |  | 948 | 318 |  | 2016-06-09 | U | 10245.9 | ug/kg | U |  |  | Reporting limits will vary per sample as % solid of the material is used in the calculation made.
bromide | 96 | LBEAV01 | Spring 2016 |  |  | 948 | 319 |  | 2016-06-09 | U | 8479.97 | ug/kg | U |  |  | Reporting limits will vary per sample as % solid of the material is used in the calculation made.
bromide | 96 | GROFF01 | Spring 2016 |  |  | 948 | 320 |  | 2016-06-09 | U | 9519.28 | ug/kg | U |  |  | Reporting limits will vary per sample as % solid of the material is used in the calculation made.
bromide | 96 | WBROCT01 | Fall 2016 |  |  | 948 | 338 |  | 2016-10-12 | U | 9768.01 | ug/kg | U |  |  | Reporting limits will vary per sample as % solid of the material is used in the calculation made.
bromide | 96 | LBEAV01 | Fall 2016 |  |  | 948 | 339 |  | 2016-10-12 | U | 6870.49 | ug/kg | U |  |  | Reporting limits will vary per sample as % solid of the material is used in the calculation made.
bromide | 96 | MUDDY01 | Fall 2016 |  |  | 948 | 340 |  | 2016-10-12 | U | 12763.2 | ug/kg | U |  |  | Reporting limits will vary per sample as % solid of the material is used in the calculation made.
bromide | 96 | GROFF01 | Fall 2016 |  |  | 948 | 341 |  | 2016-10-13 | U | 9985.02 | ug/kg | U |  |  | Reporting limits will vary per sample as % solid of the material is used in the calculation made.
bromide | 96 | GROFF01 | Fall 2016 |  |  | 948 | 342 | Duplicate | 2016-10-13 | U | 10230.2 | ug/kg | U |  |  | Reporting limits will vary per sample as % solid of the material is used in the calculation made.
bromide | 96 | CONESTOGADWS | Fall 2016 |  |  | 948 | 343 |  | 2016-10-13 | U | 10304 | ug/kg | U |  |  | Reporting limits will vary per sample as % solid of the material is used in the calculation made.
bromide | 96 | CONESTOGAUPS | Fall 2016 |  |  | 948 | 344 |  | 2016-10-13 | U | 14109.3 | ug/kg | U |  |  | Reporting limits will vary per sample as % solid of the material is used in the calculation made.
bromide | 96 | CONESTOGA23 | Winter 2017 |  |  | 948 | 442 |  | 2017-03-27 | U | 16051.4 | ug/kg | U |  |  | Reporting limits will vary per sample as % solid of the material is used in the calculation made.
bromide | 96 | MILLCREEK | Winter 2017 |  |  | 948 | 443 |  | 2017-03-27 | U | 10224.9 | ug/kg | U |  |  | Reporting limits will vary per sample as % solid of the material is used in the calculation made.
bromide | 96 | CONESTOGADWS | Winter 2017 |  |  | 948 | 444 |  | 2017-03-27 | U | 13395.8 | ug/kg | U |  |  | Reporting limits will vary per sample as % solid of the material is used in the calculation made.
bromide | 96 | CONESTOGA23 | Spring 2017 |  |  | 948 | 606 |  | 2017-06-15 | U | 15037.6 | ug/kg | U |  |  | Reporting limits will vary per sample as % solid of the material is used in the calculation made.
bromide | 96 | CONESTOGADWS | Spring 2017 |  |  | 948 | 609 |  | 2017-06-15 | U | 6884.68 | ug/kg | U |  |  | Reporting limits will vary per sample as % solid of the material is used in the calculation made.
bromide | 96 | MILLCREEK | Spring 2017 |  |  | 948 | 612 |  | 2017-06-15 | U | 7121.24 | ug/kg | U |  |  | Reporting limits will vary per sample as % solid of the material is used in the calculation made.
bromide | 96 | WQN0465 | Spring 2017 |  |  | 948 | 615 |  | 2017-06-16 | U | 6248.05 | ug/kg | U |  |  | Reporting limits will vary per sample as % solid of the material is used in the calculation made.
bromide | 96 | WQN0178 | Spring 2017 |  |  | 948 | 618 |  | 2017-06-16 | U | 12322.9 | ug/kg | U |  |  | Reporting limits will vary per sample as % solid of the material is used in the calculation made.
bromide | 96 | WQN0178 | Spring 2017 |  |  | 948 | 621 | Duplicate | 2017-06-16 | U | 13884.1 | ug/kg | U |  |  | Reporting limits will vary per sample as % solid of the material is used in the calculation made.
bromide | 96 | CONESTOGA23 | Fall 2017 |  |  | 948 | 627 |  | 2017-10-02 | U | 14853.3 | ug/kg | U |  |  | Reporting limits will vary per sample as % solid of the material is used in the calculation made.
bromide | 96 | TULPEHOCKEN | Fall 2017 |  |  | 948 | 630 |  | 2017-10-02 | U | 10878.4 | ug/kg | U |  |  | Reporting limits will vary per sample as % solid of the material is used in the calculation made.
bromide | 96 | MAIDEN | Fall 2017 |  |  | 948 | 633 |  | 2017-10-02 | U | 5874.58 | ug/kg | U |  |  | Reporting limits will vary per sample as % solid of the material is used in the calculation made.
bromide | 96 | RCLAYPADELIN | Fall 2017 |  |  | 948 | 636 |  | 2017-10-03 | U | 5454.05 | ug/kg | U |  |  | Reporting limits will vary per sample as % solid of the material is used in the calculation made.
bromide | 96 | WBRCLAYKAOL | Fall 2017 |  |  | 948 | 639 |  | 2017-10-03 | U | 5772.84 | ug/kg | U |  |  | Reporting limits will vary per sample as % solid of the material is used in the calculation made.
bromide | 96 | WBRCLAYHILL | Fall 2017 |  |  | 948 | 642 |  | 2017-10-03 | U | 5538.63 | ug/kg | U |  |  | Reporting limits will vary per sample as % solid of the material is used in the calculation made.
bromide | 96 | TOUGHSCAR | Fall 2017 |  |  | 948 | 645 |  | 2017-10-03 | U | 5388.66 | ug/kg | U |  |  | Reporting limits will vary per sample as % solid of the material is used in the calculation made.
bromide | 96 | FQRTRIB | Fall 2017 |  |  | 948 | 648 |  | 2017-10-03 | U | 5594.41 | ug/kg | U |  |  | Reporting limits will vary per sample as % solid of the material is used in the calculation made.
bromide | 96 | EBRCLAYKENN | Fall 2017 |  |  | 948 | 651 |  | 2017-10-03 | U | 5374.18 | ug/kg | U |  |  | Reporting limits will vary per sample as % solid of the material is used in the calculation made.
bromide | 96 | EBRCLAYEHILL | Fall 2017 |  |  | 948 | 654 |  | 2017-10-03 | U | 5514.2 | ug/kg | U |  |  | Reporting limits will vary per sample as % solid of the material is used in the calculation made.
bromide | 96 | EBRCLAYLOC | Fall 2017 |  |  | 948 | 657 |  | 2017-10-03 | U | 8004.8 | ug/kg | U |  |  | Reporting limits will vary per sample as % solid of the material is used in the calculation made.
bromide | 96 | WBRCLAY | Fall 2017 |  |  | 948 | 660 |  | 2017-10-03 | U | 6028.64 | ug/kg | U |  |  | Reporting limits will vary per sample as % solid of the material is used in the calculation made.
bromide | 96 | GOOSEMID | Fall 2017 |  |  | 948 | 663 |  | 2017-10-03 | U | 5424.46 | ug/kg | U |  |  | Reporting limits will vary per sample as % solid of the material is used in the calculation made.
bromide | 96 | GOOSEUP | Fall 2017 |  |  | 948 | 666 |  | 2017-10-03 | U | 5930.32 | ug/kg | U |  |  | Reporting limits will vary per sample as % solid of the material is used in the calculation made.
bromide | 96 | CONESTOGADWS | Fall 2017 |  |  | 948 | 669 |  | 2017-10-05 | U | 11500.9 | ug/kg | U |  |  | Reporting limits will vary per sample as % solid of the material is used in the calculation made.
bromide | 96 | MILLCREEK | Fall 2017 |  |  | 948 | 672 |  | 2017-10-05 | U | 10211.9 | ug/kg | U |  |  | Reporting limits will vary per sample as % solid of the material is used in the calculation made.
bromide | 96 | NEWMARKET | Fall 2016 |  |  | 972 | 100 |  | 2016-10-11 | U | 11651.6 | ug/kg | U |  |  | Reporting limits will vary per sample as % solid of the material is used in the calculation made.
bromide | 96 | ROCK1 | Fall 2016 |  |  | 972 | 101 |  | 2016-10-11 | U | 11444.9 | ug/kg | U |  |  | Reporting limits will vary per sample as % solid of the material is used in the calculation made.
bromide | 96 | ROCK14.5 | Fall 2016 |  |  | 972 | 102 |  | 2016-10-11 | U | 9830.43 | ug/kg | U |  |  | Reporting limits will vary per sample as % solid of the material is used in the calculation made.
bromide | 96 | ROCK6.5 | Fall 2016 |  |  | 972 | 103 |  | 2016-10-11 | U | 8942.54 | ug/kg | U |  |  | Reporting limits will vary per sample as % solid of the material is used in the calculation made.
bromide | 96 | ROCK2.5 | Fall 2016 |  |  | 972 | 104 |  | 2016-10-11 | U | 10129.1 | ug/kg | U |  |  | Reporting limits will vary per sample as % solid of the material is used in the calculation made.
bromide | 96 | MAHANTANGO2 | Fall 2016 |  |  | 972 | 105 |  | 2016-10-12 | U | 5698.82 | ug/kg | U |  |  | Reporting limits will vary per sample as % solid of the material is used in the calculation made.
bromide | 96 | NEW_2 | Fall 2016 |  |  | 972 | 106 |  | 2016-10-12 | U | 7922.36 | ug/kg | U |  |  | Reporting limits will vary per sample as % solid of the material is used in the calculation made.
bromide | 96 | NEW11.5 | Fall 2016 |  |  | 972 | 107 |  | 2016-10-12 | U | 5704.51 | ug/kg | U |  |  | Reporting limits will vary per sample as % solid of the material is used in the calculation made.
bromide | 96 | KISHGAGE | Fall 2015 |  |  | 972 | 400 |  | 2015-10-07 | U | 5240.4 | ug/kg | U |  |  | Reporting limits will vary per sample as % solid of the material is used in the calculation made.
bromide | 96 | BUFFALOWB | Fall 2015 |  |  | 972 | 401 |  | 2015-10-07 | U | 6614.85 | ug/kg | U |  |  | Reporting limits will vary per sample as % solid of the material is used in the calculation made.
bromide | 96 | CONO | Fall 2015 |  |  | 972 | 402 |  | 2015-10-07 | U | 5738.06 | ug/kg | U |  |  | Reporting limits will vary per sample as % solid of the material is used in the calculation made.
bromide | 96 | QUITTA | Fall 2015 |  |  | 972 | 403 |  | 2015-10-08 | U | 12430.1 | ug/kg | U |  |  | Reporting limits will vary per sample as % solid of the material is used in the calculation made.
bromide | 96 | WQN0212 | Fall 2015 |  |  | 972 | 404 |  | 2015-10-08 | U | 5982.65 | ug/kg | U |  |  | Reporting limits will vary per sample as % solid of the material is used in the calculation made.
bromide | 96 | NEWTHAM | Spring 2015 |  |  | 972 | 500 |  | 2015-06-08 | U | 12678.3 | ug/kg | U |  |  | Reporting limits will vary per sample as % solid of the material is used in the calculation made.
bromide | 96 | CLOVERBRIDGE | Winter 2017 |  |  | 972 | 502 |  | 2017-03-23 | U | 27248 | ug/kg | U |  |  | Reporting limits will vary per sample as % solid of the material is used in the calculation made.
bromide | 96 | KISHGAGE | Spring 2015 |  |  | 972 | 503 |  | 2015-06-08 | U | 16927.6 | ug/kg | U |  |  | Reporting limits will vary per sample as % solid of the material is used in the calculation made.
bromide | 96 | QUITTA | Spring 2015 |  |  | 972 | 506 |  | 2015-06-10 | U | 11264.4 | ug/kg | U |  |  | Reporting limits will vary per sample as % solid of the material is used in the calculation made.
bromide | 96 | WQN0212 | Spring 2015 |  |  | 972 | 509 |  | 2015-06-11 | U | 9420.63 | ug/kg | U |  |  | Reporting limits will vary per sample as % solid of the material is used in the calculation made.
bromide | 96 | SPRUCE | Winter 2017 |  |  | 972 | 509 |  | 2017-03-23 | U | 21152.8 | ug/kg | U |  |  | Reporting limits will vary per sample as % solid of the material is used in the calculation made.
bromide | 96 | CONO | Spring 2015 |  |  | 972 | 512 |  | 2015-06-15 | U | 15444 | ug/kg | U |  |  | Reporting limits will vary per sample as % solid of the material is used in the calculation made.
bromide | 96 | W_BR_MAHAN | Winter 2017 |  |  | 972 | 514 |  | 2017-03-23 | U | 13922.7 | ug/kg | U |  |  | Reporting limits will vary per sample as % solid of the material is used in the calculation made.
bromide | 96 | MAHANTANGO2 | Spring 2016 |  |  | 972 | 603 |  | 2016-06-09 | U | 9015.1 | ug/kg | U |  |  | Reporting limits will vary per sample as % solid of the material is used in the calculation made.
bromide | 96 | LEWISTOWN | Spring 2016 |  |  | 972 | 604 |  | 2016-06-09 | U | 16280 | ug/kg | U |  |  | Reporting limits will vary per sample as % solid of the material is used in the calculation made.
bromide | 96 | NEW_2 | Spring 2016 |  |  | 972 | 605 |  | 2016-06-10 | U | 7966.54 | ug/kg | U |  |  | Reporting limits will vary per sample as % solid of the material is used in the calculation made.
bromide | 96 | NEW11.5 | Spring 2016 |  |  | 972 | 606 |  | 2016-06-10 | U | 7305.94 | ug/kg | U |  |  | Reporting limits will vary per sample as % solid of the material is used in the calculation made.
bromide | 96 | W_BR_MAHAN | Fall 2017 |  |  | 972 | 829 |  | 2017-10-03 | U | 8130.08 | ug/kg | U |  |  | Reporting limits will vary per sample as % solid of the material is used in the calculation made.
bromide | 96 | RAYSTOWN | Spring 2015 |  |  | 974 | 17 |  | 2015-06-08 | U | 6011.42 | ug/kg | U |  |  | Reporting limits will vary per sample as % solid of the material is used in the calculation made.
bromide | 96 | LITTLEJ | Spring 2015 |  |  | 974 | 18 |  | 2015-06-08 | U | 5900.58 | ug/kg | U |  |  | Reporting limits will vary per sample as % solid of the material is used in the calculation made.
bromide | 96 | SPRUCE | Spring 2015 |  |  | 974 | 19 |  | 2015-06-08 | U | 17368.6 | ug/kg | U |  |  | Reporting limits will vary per sample as % solid of the material is used in the calculation made.
bromide | 96 | FRANKSTOWN | Spring 2015 |  |  | 974 | 20 |  | 2015-06-08 | U | 11245.4 | ug/kg | U |  |  | Reporting limits will vary per sample as % solid of the material is used in the calculation made.
bromide | 96 | CLOVERBRIDGE | Spring 2015 |  |  | 974 | 21 |  | 2015-06-08 | U | 19512.2 | ug/kg | U |  |  | Reporting limits will vary per sample as % solid of the material is used in the calculation made.
bromide | 96 | CLOVERBRIDGE | Spring 2015 |  |  | 974 | 22 | Duplicate | 2015-06-08 | U | 17945.3 | ug/kg | U |  |  | Reporting limits will vary per sample as % solid of the material is used in the calculation made.
bromide | 96 | RAYSTOWN | Fall 2015 |  |  | 974 | 69 |  | 2015-10-13 | U | 5687.47 | ug/kg | U |  |  | Reporting limits will vary per sample as % solid of the material is used in the calculation made.
bromide | 96 | CLOVERBRIDGE | Fall 2015 |  |  | 974 | 70 |  | 2015-10-13 | U | 15582.4 | ug/kg | U |  |  | Reporting limits will vary per sample as % solid of the material is used in the calculation made.
bromide | 96 | FRANKSTOWN | Fall 2015 |  |  | 974 | 71 |  | 2015-10-13 | U | 6351.22 | ug/kg | U |  |  | Reporting limits will vary per sample as % solid of the material is used in the calculation made.
bromide | 96 | SPRUCE | Fall 2015 |  |  | 974 | 72 |  | 2015-10-13 | U | 13123.4 | ug/kg | U |  |  | Reporting limits will vary per sample as % solid of the material is used in the calculation made.
bromide | 96 | LITTLEJ | Fall 2015 |  |  | 974 | 73 |  | 2015-10-13 | U | 6271.56 | ug/kg | U |  |  | Reporting limits will vary per sample as % solid of the material is used in the calculation made.
bromide | 96 | ROCK1 | Spring 2016 |  |  | 974 | 227 |  | 2016-06-08 | U | 14727.5 | ug/kg | U |  |  | Reporting limits will vary per sample as % solid of the material is used in the calculation made.
bromide | 96 | ROCK2.5 | Spring 2016 |  |  | 974 | 228 |  | 2016-06-08 | U | 18441.7 | ug/kg | U |  |  | Reporting limits will vary per sample as % solid of the material is used in the calculation made.
bromide | 96 | ROCK6.5 | Spring 2016 |  |  | 974 | 229 |  | 2016-06-08 | U | 9620.01 | ug/kg | U |  |  | Reporting limits will vary per sample as % solid of the material is used in the calculation made.
bromide | 96 | ROCK14.5 | Spring 2016 |  |  | 974 | 230 |  | 2016-06-08 | U | 8746.99 | ug/kg | U |  |  | Reporting limits will vary per sample as % solid of the material is used in the calculation made.
bromide | 96 | NEWMARKET | Spring 2016 |  |  | 974 | 231 |  | 2016-06-08 | U | 11151.4 | ug/kg | U |  |  | Reporting limits will vary per sample as % solid of the material is used in the calculation made.
bromide | 96 | LEWISTOWN | Fall 2016 |  |  | 974 | 337 |  | 2016-10-11 | U | 5963.92 | ug/kg | U |  |  | Reporting limits will vary per sample as % solid of the material is used in the calculation made.
bromide | 96 | SPRUCE | Fall 2016 |  |  | 974 | 340 |  | 2016-10-11 | U | 16764.5 | ug/kg | U |  |  | Reporting limits will vary per sample as % solid of the material is used in the calculation made.
bromide | 96 | FRANKSTOWN | Fall 2016 |  |  | 974 | 341 |  | 2016-10-11 | U | 6476.68 | ug/kg | U |  |  | Reporting limits will vary per sample as % solid of the material is used in the calculation made.
bromide | 96 | FRANKSTOWN | Fall 2016 |  |  | 974 | 342 | Duplicate | 2016-10-11 | U | 6359.3 | ug/kg | U |  |  | Reporting limits will vary per sample as % solid of the material is used in the calculation made.
bromide | 96 | FRANKSTOWNST | Fall 2016 |  |  | 974 | 343 |  | 2016-10-11 | U | 5742.18 | ug/kg | U |  |  | Reporting limits will vary per sample as % solid of the material is used in the calculation made.
bromide | 96 | GOOSEUP | Winter 2017 |  |  | 974 | 401 |  | 2017-03-27 | U | 6601.75 | ug/kg | U |  |  | Reporting limits will vary per sample as % solid of the material is used in the calculation made.
bromide | 96 | GOOSEMID | Winter 2017 |  |  | 974 | 406 |  | 2017-03-27 | U | 6720.43 | ug/kg | U |  |  | Reporting limits will vary per sample as % solid of the material is used in the calculation made.
bromide | 96 | RCLAYPADELIN | Winter 2017 |  |  | 974 | 411 |  | 2017-03-27 | U | 16842.1 | ug/kg | U |  |  | Reporting limits will vary per sample as % solid of the material is used in the calculation made.
bromide | 96 | WBRCLAYKAOL | Winter 2017 |  |  | 974 | 418 |  | 2017-03-27 | U | 6537.02 | ug/kg | U |  |  | Reporting limits will vary per sample as % solid of the material is used in the calculation made.
bromide | 96 | EBRCLAYKENN | Winter 2017 |  |  | 974 | 421 |  | 2017-03-27 | U | 7060.9 | ug/kg | U |  |  | Reporting limits will vary per sample as % solid of the material is used in the calculation made.
bromide | 96 | EBRCLAYEHILL | Winter 2017 |  |  | 974 | 424 |  | 2017-03-27 | U | 13826.5 | ug/kg | U |  |  | Reporting limits will vary per sample as % solid of the material is used in the calculation made.
bromide | 96 | WBRCLAYHILL | Winter 2017 |  |  | 974 | 427 |  | 2017-03-27 | U | 19636.7 | ug/kg | U |  |  | Reporting limits will vary per sample as % solid of the material is used in the calculation made.
bromide | 96 | WBRCLAYHILL | Winter 2017 |  |  | 974 | 428 | Duplicate | 2017-03-27 | U | 8232.15 | ug/kg | U |  |  | Reporting limits will vary per sample as % solid of the material is used in the calculation made.
bromide | 96 | TOUGHSCAR | Winter 2017 |  |  | 974 | 433 |  | 2017-03-27 | U | 7031.11 | ug/kg | U |  |  | Reporting limits will vary per sample as % solid of the material is used in the calculation made.
bromide | 96 | FQRTRIB | Winter 2017 |  |  | 974 | 436 |  | 2017-03-27 | U | 11055.8 | ug/kg | U |  |  | Reporting limits will vary per sample as % solid of the material is used in the calculation made.
bromide | 96 | EBRCLAYUNION | Winter 2017 |  |  | 974 | 439 |  | 2017-03-28 | U | 12117.5 | ug/kg | U |  |  | Reporting limits will vary per sample as % solid of the material is used in the calculation made.
bromide | 96 | WBRCLAY | Winter 2017 |  |  | 974 | 442 |  | 2017-03-28 | U | 8729.81 | ug/kg | U |  |  | Reporting limits will vary per sample as % solid of the material is used in the calculation made.
bromide | 96 | PINEBERKS | Winter 2017 |  |  | 974 | 445 |  | 2017-03-28 | U | 8153.28 | ug/kg | U |  |  | Reporting limits will vary per sample as % solid of the material is used in the calculation made.
bromide | 96 | HUNGRY1ST | Spring 2017 |  |  | 974 | 531 |  | 2017-06-13 | U | 11454.8 | ug/kg | U |  |  | Reporting limits will vary per sample as % solid of the material is used in the calculation made.
bromide | 96 | FRANKSTOWN | Spring 2017 |  |  | 974 | 534 |  | 2017-06-13 | U | 6825.94 | ug/kg | U |  |  | Reporting limits will vary per sample as % solid of the material is used in the calculation made.
bromide | 96 | CLOVERBRIDGE | Spring 2017 |  |  | 974 | 539 |  | 2017-06-13 | U | 21041.6 | ug/kg | U |  |  | Reporting limits will vary per sample as % solid of the material is used in the calculation made.
bromide | 96 | FRANKSTOWNST | Spring 2017 |  |  | 974 | 544 |  | 2017-06-13 | U | 6216.01 | ug/kg | U |  |  | Reporting limits will vary per sample as % solid of the material is used in the calculation made.
bromide | 96 | SPRUCE | Spring 2017 |  |  | 974 | 549 |  | 2017-06-13 | U | 24096.4 | ug/kg | U |  |  | Reporting limits will vary per sample as % solid of the material is used in the calculation made.
bromide | 96 | GOOSEUP | Spring 2017 |  |  | 974 | 554 |  | 2017-06-15 | U | 8161.6 | ug/kg | U |  |  | Reporting limits will vary per sample as % solid of the material is used in the calculation made.
bromide | 96 | GOOSEMID | Spring 2017 |  |  | 974 | 555 |  | 2017-06-15 | U | 6309.15 | ug/kg | U |  |  | Reporting limits will vary per sample as % solid of the material is used in the calculation made.
bromide | 96 | RCLAYPADELIN | Spring 2017 |  |  | 974 | 556 |  | 2017-06-15 | U | 7045.97 | ug/kg | U |  |  | Reporting limits will vary per sample as % solid of the material is used in the calculation made.
bromide | 96 | EBRCLAYKENN | Spring 2017 |  |  | 974 | 557 |  | 2017-06-15 | U | 6768.19 | ug/kg | U |  |  | Reporting limits will vary per sample as % solid of the material is used in the calculation made.
bromide | 96 | EBRCLAYEHILL | Spring 2017 |  |  | 974 | 558 |  | 2017-06-15 | U | 7633.59 | ug/kg | U |  |  | Reporting limits will vary per sample as % solid of the material is used in the calculation made.
bromide | 96 | WBRCLAYKAOL | Spring 2017 |  |  | 974 | 559 |  | 2017-06-15 | U | 6528.48 | ug/kg | U |  |  | Reporting limits will vary per sample as % solid of the material is used in the calculation made.
bromide | 96 | WBRCLAYHILL | Spring 2017 |  |  | 974 | 560 |  | 2017-06-15 | U | 6988.12 | ug/kg | U |  |  | Reporting limits will vary per sample as % solid of the material is used in the calculation made.
bromide | 96 | WBRCLAYHILL | Spring 2017 |  |  | 974 | 561 | Duplicate | 2017-06-15 | U | 6419.52 | ug/kg | U |  |  | Reporting limits will vary per sample as % solid of the material is used in the calculation made.
bromide | 96 | TOUGHSCAR | Spring 2017 |  |  | 974 | 562 |  | 2017-06-15 | U | 5914.53 | ug/kg | U |  |  | Reporting limits will vary per sample as % solid of the material is used in the calculation made.
bromide | 96 | FQRTRIB | Spring 2017 |  |  | 974 | 563 |  | 2017-06-15 | U | 9465.22 | ug/kg | U |  |  | Reporting limits will vary per sample as % solid of the material is used in the calculation made.
bromide | 96 | EBRCLAYUNION | Spring 2017 |  |  | 974 | 564 |  | 2017-06-15 | U | 9402.91 | ug/kg | U |  |  | Reporting limits will vary per sample as % solid of the material is used in the calculation made.
bromide | 96 | WBRCLAY | Spring 2017 |  |  | 974 | 593 |  | 2017-06-15 | U | 6193.87 | ug/kg | U |  |  | Reporting limits will vary per sample as % solid of the material is used in the calculation made.
bromide | 96 | MAHONING3 | Fall 2017 |  |  | 974 | 747 |  | 2017-10-02 | U | 8195.04 | ug/kg | U |  |  | Reporting limits will vary per sample as % solid of the material is used in the calculation made.
bromide | 96 | SHENANGO3 | Fall 2017 |  |  | 974 | 752 |  | 2017-10-02 | U | 7884.88 | ug/kg | U |  |  | Reporting limits will vary per sample as % solid of the material is used in the calculation made.
bromide | 96 | BEAVBANK | Fall 2017 |  |  | 974 | 757 |  | 2017-10-02 | U | 6059.69 | ug/kg | U |  |  | Reporting limits will vary per sample as % solid of the material is used in the calculation made.
bromide | 96 | MONOT1_86 | Fall 2017 |  |  | 974 | 768 |  | 2017-10-03 | U | 8926.58 | ug/kg | U |  |  | Reporting limits will vary per sample as % solid of the material is used in the calculation made.
bromide | 96 | MONOT9_85 | Fall 2017 |  |  | 974 | 773 |  | 2017-10-03 | U | 10559.7 | ug/kg | U |  |  | Reporting limits will vary per sample as % solid of the material is used in the calculation made.
bromide | 96 | DUNL_8 | Fall 2017 |  |  | 974 | 778 |  | 2017-10-04 | U | 6114.34 | ug/kg | U |  |  | Reporting limits will vary per sample as % solid of the material is used in the calculation made.
bromide | 96 | W_BR_MAHAN | Spring 2017 |  |  | 994 | 105 |  | 2017-06-12 | U | 12345.7 | ug/kg | U |  |  | Reporting limits will vary per sample as % solid of the material is used in the calculation made.
bromide | 96 | MAHANTANGO3 | Spring 2016 |  |  | 4426 | 600 |  | 2016-06-09 | U | 6359.3 | ug/kg | U |  |  | Reporting limits will vary per sample as % solid of the material is used in the calculation made.
bromide | 96 | PENNSMILL | Spring 2016 |  |  | 4426 | 601 |  | 2016-06-09 | U | 14798.4 | ug/kg | U |  |  | Reporting limits will vary per sample as % solid of the material is used in the calculation made.
cadmium | 96 | CONOGOOD | Spring 2014 |  |  | 901 | 100 |  | 2014-05-07 | U | 1700 | ug/kg | U |  |  | Reporting limits will vary per sample as % solid of the material is used in the calculation made.
cadmium | 96 | CONOEAST | Spring 2014 |  |  | 901 | 101 |  | 2014-05-07 | U | 730 | ug/kg | U |  |  | Reporting limits will vary per sample as % solid of the material is used in the calculation made.
cadmium | 96 | SWATHER | Spring 2014 |  |  | 901 | 102 |  | 2014-05-08 | U | 1250 | ug/kg | U |  |  | Reporting limits will vary per sample as % solid of the material is used in the calculation made.
cadmium | 96 | SWATHARP | Spring 2014 |  |  | 901 | 103 |  | 2014-05-08 | U | 556 | ug/kg | U |  |  | Reporting limits will vary per sample as % solid of the material is used in the calculation made.
cadmium | 96 | LSWATMILL | Spring 2014 |  |  | 901 | 104 |  | 2014-05-08 | U | 681 | ug/kg | U |  |  | Reporting limits will vary per sample as % solid of the material is used in the calculation made.
cadmium | 96 | FAIRVIEW | Spring 2014 |  |  | 901 | 105 |  | 2014-05-12 | U | 1690 | ug/kg | U |  |  | Reporting limits will vary per sample as % solid of the material is used in the calculation made.
cadmium | 96 | ROCKWEST2 | Spring 2014 |  |  | 901 | 106 |  | 2014-05-12 | U | 1420 | ug/kg | U |  |  | Reporting limits will vary per sample as % solid of the material is used in the calculation made.
cadmium | 96 | LTOWNNAR | Spring 2014 |  |  | 901 | 114 |  | 2014-05-13 | U | 594 | ug/kg | U |  |  | Reporting limits will vary per sample as % solid of the material is used in the calculation made.
cadmium | 96 | NEW_2 | Spring 2014 |  |  | 901 | 118 |  | 2014-05-14 | U | 752 | ug/kg | U |  |  | Reporting limits will vary per sample as % solid of the material is used in the calculation made.
cadmium | 96 | MAREAST2 | Spring 2014 |  |  | 901 | 119 |  | 2014-05-14 | U | 676 | ug/kg | U |  |  | Reporting limits will vary per sample as % solid of the material is used in the calculation made.
cadmium | 96 | LSWATSALEM | Spring 2014 |  |  | 901 | 122 |  | 2014-05-20 | U | 666 | ug/kg | U |  |  | Reporting limits will vary per sample as % solid of the material is used in the calculation made.
cadmium | 96 | CROSSKL2 | Spring 2014 |  |  | 901 | 123 |  | 2014-05-20 | U | 699 | ug/kg | U |  |  | Reporting limits will vary per sample as % solid of the material is used in the calculation made.
cadmium | 96 | ELIZABETH | Spring 2014 |  |  | 901 | 124 |  | 2014-05-20 | U | 904 | ug/kg | U |  |  | Reporting limits will vary per sample as % solid of the material is used in the calculation made.
cadmium | 96 | MOR18 | Spring 2014 |  |  | 901 | 127 |  | 2014-05-27 |  | 723 | ug/kg |  | 723 |  | Reporting limits will vary per sample as % solid of the material is used in the calculation made.
cadmium | 96 | MOR18 | Spring 2014 |  |  | 901 | 128 | Duplicate | 2014-05-27 |  | 715 | ug/kg |  | 715 |  | Reporting limits will vary per sample as % solid of the material is used in the calculation made.
cadmium | 96 | TUSCARORA CK | Spring 2014 |  |  | 901 | 129 |  | 2014-05-28 | U | 886 | ug/kg | U |  |  | Reporting limits will vary per sample as % solid of the material is used in the calculation made.
cadmium | 96 | SUTWESTN | Spring 2014 |  |  | 901 | 130 |  | 2014-05-29 |  | 1410 | ug/kg |  | 1410 |  | Reporting limits will vary per sample as % solid of the material is used in the calculation made.
cadmium | 96 | KISHREEDSVIL | Spring 2014 |  |  | 901 | 132 |  | 2014-06-04 | U | 639 | ug/kg | U |  |  | Reporting limits will vary per sample as % solid of the material is used in the calculation made.
cadmium | 96 | KISHHIGHLAND | Spring 2014 |  |  | 901 | 133 |  | 2014-06-04 | U | 621 | ug/kg | U |  |  | Reporting limits will vary per sample as % solid of the material is used in the calculation made.
cadmium | 96 | CHEST | Spring 2014 |  |  | 901 | 135 |  | 2014-06-18 | U | 616 | ug/kg | U |  |  | Reporting limits will vary per sample as % solid of the material is used in the calculation made.
cadmium | 96 | GOOSEMID | Spring 2014 |  |  | 901 | 137 |  | 2014-06-18 | U | 677 | ug/kg | U |  |  | Reporting limits will vary per sample as % solid of the material is used in the calculation made.
cadmium | 96 | GOOSEUP | Spring 2014 |  |  | 901 | 139 |  | 2014-06-18 | U | 671 | ug/kg | U |  |  | Reporting limits will vary per sample as % solid of the material is used in the calculation made.
cadmium | 96 | SWATHARP | Fall 2014 |  |  | 901 | 150 |  | 2014-08-05 | U | 836 | ug/kg | U |  |  | Reporting limits will vary per sample as % solid of the material is used in the calculation made.
cadmium | 96 | LSWATMILL | Fall 2014 |  |  | 901 | 151 |  | 2014-08-05 | U | 797 | ug/kg | U |  |  | Reporting limits will vary per sample as % solid of the material is used in the calculation made.
cadmium | 96 | CONOGOOD | Fall 2014 |  |  | 901 | 152 |  | 2014-08-05 | U | 689 | ug/kg | U |  |  | Reporting limits will vary per sample as % solid of the material is used in the calculation made.
cadmium | 96 | TUSCARORA CK | Fall 2014 |  |  | 901 | 153 |  | 2014-08-07 | U | 882 | ug/kg | U |  |  | Reporting limits will vary per sample as % solid of the material is used in the calculation made.
cadmium | 96 | KISHREEDSVIL | Fall 2014 |  |  | 901 | 154 |  | 2014-08-07 | U | 644 | ug/kg | U |  |  | Reporting limits will vary per sample as % solid of the material is used in the calculation made.
cadmium | 96 | SWATHER | Fall 2014 |  |  | 901 | 155 |  | 2014-08-12 | U | 1140 | ug/kg | U |  |  | Reporting limits will vary per sample as % solid of the material is used in the calculation made.
cadmium | 96 | ELIZABETH | Fall 2014 |  |  | 901 | 157 |  | 2014-08-12 | U | 862 | ug/kg | U |  |  | Reporting limits will vary per sample as % solid of the material is used in the calculation made.
cadmium | 96 | CROSSKL2 | Fall 2014 |  |  | 901 | 159 |  | 2014-08-12 | U | 704 | ug/kg | U |  |  | Reporting limits will vary per sample as % solid of the material is used in the calculation made.
cadmium | 96 | CONOEAST | Fall 2014 |  |  | 901 | 161 |  | 2014-08-12 | U | 717 | ug/kg | U |  |  | Reporting limits will vary per sample as % solid of the material is used in the calculation made.
cadmium | 96 | MOR18 | Fall 2014 |  |  | 901 | 163 |  | 2014-08-13 |  | 1970 | ug/kg |  | 1970 |  | Reporting limits will vary per sample as % solid of the material is used in the calculation made.
cadmium | 96 | LTOWNNAR | Fall 2014 |  |  | 901 | 168 |  | 2014-08-14 | U | 609 | ug/kg | U |  |  | Reporting limits will vary per sample as % solid of the material is used in the calculation made.
cadmium | 96 | KISHHIGHLAND | Fall 2014 |  |  | 901 | 169 |  | 2014-08-14 | U | 1090 | ug/kg | U |  |  | Reporting limits will vary per sample as % solid of the material is used in the calculation made.
cadmium | 96 | LSWATSALEM | Fall 2014 |  |  | 901 | 170 |  | 2014-08-25 | U | 687 | ug/kg | U |  |  | Reporting limits will vary per sample as % solid of the material is used in the calculation made.
cadmium | 96 | LSWATSALEM | Fall 2014 |  |  | 901 | 171 | Duplicate | 2014-08-25 | U | 645 | ug/kg | U |  |  | Reporting limits will vary per sample as % solid of the material is used in the calculation made.
cadmium | 96 | NEW_2 | Fall 2014 |  |  | 901 | 173 |  | 2014-08-28 | U | 1760 | ug/kg | U |  |  | Reporting limits will vary per sample as % solid of the material is used in the calculation made.
cadmium | 96 | ROCKWEST2 | Fall 2014 |  |  | 901 | 174 |  | 2014-08-28 | U | 712 | ug/kg | U |  |  | Reporting limits will vary per sample as % solid of the material is used in the calculation made.
cadmium | 96 | FAIRVIEW | Fall 2014 |  |  | 901 | 175 |  | 2014-09-02 | U | 1750 | ug/kg | U |  |  | Reporting limits will vary per sample as % solid of the material is used in the calculation made.
cadmium | 96 | MAREAST2 | Fall 2014 |  |  | 901 | 176 |  | 2014-09-02 | U | 685 | ug/kg | U |  |  | Reporting limits will vary per sample as % solid of the material is used in the calculation made.
cadmium | 96 | SUTWESTN | Fall 2014 |  |  | 901 | 177 |  | 2014-09-08 |  | 1280 | ug/kg |  | 1280 |  | Reporting limits will vary per sample as % solid of the material is used in the calculation made.
cadmium | 96 | MOR18 | Spring 2013 |  |  | 901 | 188 |  | 2013-05-13 | U | 692 | ug/kg | U |  |  | Reporting limits will vary per sample as % solid of the material is used in the calculation made.
cadmium | 96 | SUNEAST | Spring 2013 |  |  | 901 | 189 |  | 2013-05-21 | U | 666 | ug/kg | U |  |  | Reporting limits will vary per sample as % solid of the material is used in the calculation made.
cadmium | 96 | SUNWEST | Spring 2013 |  |  | 901 | 190 |  | 2013-05-21 | U | 980 | ug/kg | U |  |  | Reporting limits will vary per sample as % solid of the material is used in the calculation made.
cadmium | 96 | LTOWNNAR | Spring 2013 |  |  | 901 | 191 |  | 2013-05-21 | U | 1940 | ug/kg | U |  |  | Reporting limits will vary per sample as % solid of the material is used in the calculation made.
cadmium | 96 | NEW_2 | Spring 2013 |  |  | 901 | 192 |  | 2013-05-21 | U | 1040 | ug/kg | U |  |  | Reporting limits will vary per sample as % solid of the material is used in the calculation made.
cadmium | 96 | NEW_2 | Spring 2013 |  |  | 901 | 193 | Duplicate | 2013-05-21 | U | 1170 | ug/kg | U |  |  | Reporting limits will vary per sample as % solid of the material is used in the calculation made.
cadmium | 96 | ROCKWEST2 | Spring 2013 |  |  | 901 | 194 |  | 2013-05-21 | U | 1050 | ug/kg | U |  |  | Reporting limits will vary per sample as % solid of the material is used in the calculation made.
cadmium | 96 | MAREAST2 | Spring 2013 |  |  | 901 | 195 |  | 2013-05-22 |  | 777 | ug/kg |  | 777 |  | Reporting limits will vary per sample as % solid of the material is used in the calculation made.
cadmium | 96 | MARWEST2 | Spring 2013 |  |  | 901 | 196 |  | 2013-05-22 | U | 668 | ug/kg | U |  |  | Reporting limits will vary per sample as % solid of the material is used in the calculation made.
cadmium | 96 | FRANK | Spring 2013 |  |  | 901 | 199 |  | 2013-05-16 | U | 753 | ug/kg | U |  |  | Reporting limits will vary per sample as % solid of the material is used in the calculation made.
cadmium | 96 | CONNZELION | Spring 2013 |  |  | 901 | 200 |  | 2013-05-16 | U | 762 | ug/kg | U |  |  | Reporting limits will vary per sample as % solid of the material is used in the calculation made.
cadmium | 96 | SUTWESTN | Spring 2013 |  |  | 901 | 201 |  | 2013-05-17 |  | 1680 | ug/kg |  | 1680 |  | Reporting limits will vary per sample as % solid of the material is used in the calculation made.
cadmium | 96 | SUSQ_41 | Spring 2013 |  |  | 901 | 202 |  | 2013-05-22 | U | 1060 | ug/kg | U |  |  | Reporting limits will vary per sample as % solid of the material is used in the calculation made.
cadmium | 96 | ROCKEAST2 | Spring 2013 |  |  | 901 | 203 |  | 2013-05-22 | U | 722 | ug/kg | U |  |  | Reporting limits will vary per sample as % solid of the material is used in the calculation made.
cadmium | 96 | SUNEAST | Fall 2013 |  |  | 901 | 206 |  | 2013-08-05 | U | 663 | ug/kg | U |  |  | Reporting limits will vary per sample as % solid of the material is used in the calculation made.
cadmium | 96 | SUNWEST | Fall 2013 |  |  | 901 | 207 |  | 2013-08-05 | U | 639 | ug/kg | U |  |  | Reporting limits will vary per sample as % solid of the material is used in the calculation made.
cadmium | 96 | LTOWNNAR | Fall 2013 |  |  | 901 | 208 |  | 2013-08-07 | U | 926 | ug/kg | U |  |  | Reporting limits will vary per sample as % solid of the material is used in the calculation made.
cadmium | 96 | NEW_2 | Fall 2013 |  |  | 901 | 209 |  | 2013-08-07 | U | 782 | ug/kg | U |  |  | Reporting limits will vary per sample as % solid of the material is used in the calculation made.
cadmium | 96 | SUSQ_41 | Fall 2013 |  |  | 901 | 210 |  | 2013-08-05 | U | 847 | ug/kg | U |  |  | Reporting limits will vary per sample as % solid of the material is used in the calculation made.
cadmium | 96 | ROCKEAST2 | Fall 2013 |  |  | 901 | 211 |  | 2013-08-05 | U | 569 | ug/kg | U |  |  | Reporting limits will vary per sample as % solid of the material is used in the calculation made.
cadmium | 96 | ROCKWEST2 | Fall 2013 |  |  | 901 | 212 |  | 2013-08-05 | U | 1020 | ug/kg | U |  |  | Reporting limits will vary per sample as % solid of the material is used in the calculation made.
cadmium | 96 | MARWEST2 | Fall 2013 |  |  | 901 | 213 |  | 2013-08-06 | U | 783 | ug/kg | U |  |  | Reporting limits will vary per sample as % solid of the material is used in the calculation made.
cadmium | 96 | MAREAST2 | Fall 2013 |  |  | 901 | 214 |  | 2013-08-06 | U | 1290 | ug/kg | U |  |  | Reporting limits will vary per sample as % solid of the material is used in the calculation made.
cadmium | 96 | SUSQ_41 | Fall 2013 |  |  | 901 | 215 | Duplicate | 2013-08-05 | U | 932 | ug/kg | U |  |  | Reporting limits will vary per sample as % solid of the material is used in the calculation made.
cadmium | 96 | MOR18 | Fall 2013 |  |  | 901 | 218 |  | 2013-08-07 | U | 726 | ug/kg | U |  |  | Reporting limits will vary per sample as % solid of the material is used in the calculation made.
cadmium | 96 | FRANK | Fall 2013 |  |  | 901 | 221 |  | 2013-08-13 | U | 1080 | ug/kg | U |  |  | Reporting limits will vary per sample as % solid of the material is used in the calculation made.
cadmium | 96 | SUTWESTN | Fall 2013 |  |  | 901 | 227 |  | 2013-08-14 |  | 868 | ug/kg |  | 868 |  | Reporting limits will vary per sample as % solid of the material is used in the calculation made.
cadmium | 96 | CONNZELION | Fall 2013 |  |  | 901 | 229 |  | 2013-08-13 | U | 871 | ug/kg | U |  |  | Reporting limits will vary per sample as % solid of the material is used in the calculation made.
cadmium | 96 | SPRUCE | Spring 2016 |  |  | 901 | 233 |  | 2016-06-09 | U | 1090 | ug/kg | U |  |  | Reporting limits will vary per sample as % solid of the material is used in the calculation made.
cadmium | 96 | FRANKSTOWN | Spring 2016 |  |  | 901 | 235 |  | 2016-06-09 | U | 820 | ug/kg | U |  |  | Reporting limits will vary per sample as % solid of the material is used in the calculation made.
cadmium | 96 | FRANKSTOWNST | Spring 2016 |  |  | 901 | 236 |  | 2016-06-09 | U | 698 | ug/kg | U |  |  | Reporting limits will vary per sample as % solid of the material is used in the calculation made.
cadmium | 96 | FRANKSTOWNST | Spring 2016 |  |  | 901 | 237 | Duplicate | 2016-06-09 | U | 698 | ug/kg | U |  |  | Reporting limits will vary per sample as % solid of the material is used in the calculation made.
cadmium | 96 | HALTER | Fall 2017 |  |  | 901 | 867 |  | 2017-10-02 | U | 833 | ug/kg | U |  |  | Reporting limits will vary per sample as % solid of the material is used in the calculation made.
cadmium | 96 | CLOVERBRIDGE | Fall 2017 |  |  | 901 | 872 |  | 2017-10-02 | U | 693 | ug/kg | U |  |  | Reporting limits will vary per sample as % solid of the material is used in the calculation made.
cadmium | 96 | CLOVERBRIDGE | Fall 2017 |  |  | 901 | 877 | Duplicate | 2017-10-02 | U | 705 | ug/kg | U |  |  | Reporting limits will vary per sample as % solid of the material is used in the calculation made.
cadmium | 96 | SPRUCE | Fall 2017 |  |  | 901 | 882 |  | 2017-10-02 | U | 793 | ug/kg | U |  |  | Reporting limits will vary per sample as % solid of the material is used in the calculation made.
cadmium | 96 | BEJULIAN | Spring 2015 |  |  | 920 | 225 |  | 2015-06-08 | U | 660 | ug/kg | U |  |  | Reporting limits will vary per sample as % solid of the material is used in the calculation made.
cadmium | 96 | KETTLECROSS | Spring 2015 |  |  | 920 | 226 |  | 2015-06-08 | U | 720 | ug/kg | U |  |  | Reporting limits will vary per sample as % solid of the material is used in the calculation made.
cadmium | 96 | KETTLECROSS | Fall 2015 |  |  | 920 | 355 |  | 2015-10-14 | U | 781 | ug/kg | U |  |  | Reporting limits will vary per sample as % solid of the material is used in the calculation made.
cadmium | 96 | BEJULIAN | Fall 2015 |  |  | 920 | 356 |  | 2015-10-14 | U | 708 | ug/kg | U |  |  | Reporting limits will vary per sample as % solid of the material is used in the calculation made.
cadmium | 96 | WQN0465 | Winter 2017 |  |  | 942 | 454 |  | 2017-03-22 | U | 626 | ug/kg | U |  |  | Reporting limits will vary per sample as % solid of the material is used in the calculation made.
cadmium | 96 | NEWTHAM | Fall 2015 |  |  | 948 | 200 |  | 2015-10-14 | U | 1080 | ug/kg | U |  |  | Reporting limits will vary per sample as % solid of the material is used in the calculation made.
cadmium | 96 | LTOWN8 | Fall 2015 |  |  | 948 | 203 |  | 2015-10-14 | U | 1460 | ug/kg | U |  |  | Reporting limits will vary per sample as % solid of the material is used in the calculation made.
cadmium | 96 | NEW11.5 | Fall 2015 |  |  | 948 | 204 |  | 2015-10-14 | U | 1290 | ug/kg | U |  |  | Reporting limits will vary per sample as % solid of the material is used in the calculation made.
cadmium | 96 | ROCK14.5 | Fall 2015 |  |  | 948 | 209 |  | 2015-10-15 | U | 959 | ug/kg | U |  |  | Reporting limits will vary per sample as % solid of the material is used in the calculation made.
cadmium | 96 | ROCK6.5 | Fall 2015 |  |  | 948 | 210 |  | 2015-10-15 | U | 2160 | ug/kg | U |  |  | Reporting limits will vary per sample as % solid of the material is used in the calculation made.
cadmium | 96 | ROCK2.5 | Fall 2015 |  |  | 948 | 216 |  | 2015-10-15 | U | 1180 | ug/kg | U |  |  | Reporting limits will vary per sample as % solid of the material is used in the calculation made.
cadmium | 96 | ROCK2.5 | Fall 2015 |  |  | 948 | 217 | Duplicate | 2015-10-15 | U | 1200 | ug/kg | U |  |  | Reporting limits will vary per sample as % solid of the material is used in the calculation made.
cadmium | 96 | ROCK2.5 | Spring 2015 |  |  | 948 | 258 |  | 2015-06-09 | U | 1070 | ug/kg | U |  |  | Reporting limits will vary per sample as % solid of the material is used in the calculation made.
cadmium | 96 | ROCK14.5 | Spring 2015 |  |  | 948 | 259 |  | 2015-06-09 | U | 960 | ug/kg | U |  |  | Reporting limits will vary per sample as % solid of the material is used in the calculation made.
cadmium | 96 | ROCK6.5 | Spring 2015 |  |  | 948 | 260 |  | 2015-06-09 | U | 800 | ug/kg | U |  |  | Reporting limits will vary per sample as % solid of the material is used in the calculation made.
cadmium | 96 | LTOWN8 | Spring 2015 |  |  | 948 | 261 |  | 2015-06-11 | U | 1350 | ug/kg | U |  |  | Reporting limits will vary per sample as % solid of the material is used in the calculation made.
cadmium | 96 | NEW11.5 | Spring 2015 |  |  | 948 | 262 |  | 2015-06-11 | U | 1300 | ug/kg | U |  |  | Reporting limits will vary per sample as % solid of the material is used in the calculation made.
cadmium | 96 | BUFFALOWB | Spring 2015 |  |  | 948 | 263 |  | 2015-06-16 | U | 1180 | ug/kg | U |  |  | Reporting limits will vary per sample as % solid of the material is used in the calculation made.
cadmium | 96 | CONESTOGAUPS | Spring 2016 |  |  | 948 | 315 |  | 2016-06-08 | U | 1560 | ug/kg | U |  |  | Reporting limits will vary per sample as % solid of the material is used in the calculation made.
cadmium | 96 | CONESTOGADWS | Spring 2016 |  |  | 948 | 316 |  | 2016-06-08 | U | 2160 | ug/kg | U |  |  | Reporting limits will vary per sample as % solid of the material is used in the calculation made.
cadmium | 96 | MUDDY01 | Spring 2016 |  |  | 948 | 317 |  | 2016-06-08 | U | 1290 | ug/kg | U |  |  | Reporting limits will vary per sample as % solid of the material is used in the calculation made.
cadmium | 96 | WBROCT01 | Spring 2016 |  |  | 948 | 318 |  | 2016-06-09 | U | 1210 | ug/kg | U |  |  | Reporting limits will vary per sample as % solid of the material is used in the calculation made.
cadmium | 96 | LBEAV01 | Spring 2016 |  |  | 948 | 319 |  | 2016-06-09 | U | 981 | ug/kg | U |  |  | Reporting limits will vary per sample as % solid of the material is used in the calculation made.
cadmium | 96 | GROFF01 | Spring 2016 |  |  | 948 | 320 |  | 2016-06-09 | U | 1120 | ug/kg | U |  |  | Reporting limits will vary per sample as % solid of the material is used in the calculation made.
cadmium | 96 | WBROCT01 | Fall 2016 |  |  | 948 | 338 |  | 2016-10-12 | U | 969 | ug/kg | U |  |  | Reporting limits will vary per sample as % solid of the material is used in the calculation made.
cadmium | 96 | LBEAV01 | Fall 2016 |  |  | 948 | 339 |  | 2016-10-12 | U | 740 | ug/kg | U |  |  | Reporting limits will vary per sample as % solid of the material is used in the calculation made.
cadmium | 96 | MUDDY01 | Fall 2016 |  |  | 948 | 340 |  | 2016-10-12 | U | 1630 | ug/kg | U |  |  | Reporting limits will vary per sample as % solid of the material is used in the calculation made.
cadmium | 96 | GROFF01 | Fall 2016 |  |  | 948 | 341 |  | 2016-10-13 | U | 1200 | ug/kg | U |  |  | Reporting limits will vary per sample as % solid of the material is used in the calculation made.
cadmium | 96 | GROFF01 | Fall 2016 |  |  | 948 | 342 | Duplicate | 2016-10-13 | U | 1120 | ug/kg | U |  |  | Reporting limits will vary per sample as % solid of the material is used in the calculation made.
cadmium | 96 | CONESTOGADWS | Fall 2016 |  |  | 948 | 343 |  | 2016-10-13 | U | 1290 | ug/kg | U |  |  | Reporting limits will vary per sample as % solid of the material is used in the calculation made.
cadmium | 96 | CONESTOGAUPS | Fall 2016 |  |  | 948 | 344 |  | 2016-10-13 | U | 1660 | ug/kg | U |  |  | Reporting limits will vary per sample as % solid of the material is used in the calculation made.
cadmium | 96 | CONESTOGA23 | Winter 2017 |  |  | 948 | 442 |  | 2017-03-27 | U | 1970 | ug/kg | U |  |  | Reporting limits will vary per sample as % solid of the material is used in the calculation made.
cadmium | 96 | MILLCREEK | Winter 2017 |  |  | 948 | 443 |  | 2017-03-27 | U | 1280 | ug/kg | U |  |  | Reporting limits will vary per sample as % solid of the material is used in the calculation made.
cadmium | 96 | CONESTOGADWS | Winter 2017 |  |  | 948 | 444 |  | 2017-03-27 | U | 1640 | ug/kg | U |  |  | Reporting limits will vary per sample as % solid of the material is used in the calculation made.
cadmium | 96 | CONESTOGA23 | Spring 2017 |  | Associated QC indicate data may be negatively biased. | 948 | 606 |  | 2017-06-15 |  | 1880 | ug/kg |  | 1880 |  | Reporting limits will vary per sample as % solid of the material is used in the calculation made.
cadmium | 96 | CONESTOGADWS | Spring 2017 |  | Associated QC indicate data may be negatively biased. | 948 | 609 |  | 2017-06-15 |  | 827 | ug/kg |  | 827 |  | Reporting limits will vary per sample as % solid of the material is used in the calculation made.
cadmium | 96 | MILLCREEK | Spring 2017 |  | Associated QC indicate data may be negatively biased. | 948 | 612 |  | 2017-06-15 |  | 890 | ug/kg |  | 890 |  | Reporting limits will vary per sample as % solid of the material is used in the calculation made.
cadmium | 96 | WQN0465 | Spring 2017 |  |  | 948 | 615 |  | 2017-06-16 |  | 781 | ug/kg |  | 781 |  | Reporting limits will vary per sample as % solid of the material is used in the calculation made.
cadmium | 96 | WQN0178 | Spring 2017 |  |  | 948 | 618 |  | 2017-06-16 |  | 1540 | ug/kg |  | 1540 |  | Reporting limits will vary per sample as % solid of the material is used in the calculation made.
cadmium | 96 | WQN0178 | Spring 2017 |  |  | 948 | 621 | Duplicate | 2017-06-16 |  | 1740 | ug/kg |  | 1740 |  | Reporting limits will vary per sample as % solid of the material is used in the calculation made.
cadmium | 96 | CONESTOGA23 | Fall 2017 |  |  | 948 | 627 |  | 2017-10-02 | U | 1820 | ug/kg | U |  |  | Reporting limits will vary per sample as % solid of the material is used in the calculation made.
cadmium | 96 | TULPEHOCKEN | Fall 2017 |  |  | 948 | 630 |  | 2017-10-02 | U | 1360 | ug/kg | U |  |  | Reporting limits will vary per sample as % solid of the material is used in the calculation made.
cadmium | 96 | MAIDEN | Fall 2017 |  |  | 948 | 633 |  | 2017-10-02 | U | 706 | ug/kg | U |  |  | Reporting limits will vary per sample as % solid of the material is used in the calculation made.
cadmium | 96 | RCLAYPADELIN | Fall 2017 |  |  | 948 | 636 |  | 2017-10-03 | U | 668 | ug/kg | U |  |  | Reporting limits will vary per sample as % solid of the material is used in the calculation made.
cadmium | 96 | WBRCLAYKAOL | Fall 2017 |  |  | 948 | 639 |  | 2017-10-03 | U | 736 | ug/kg | U |  |  | Reporting limits will vary per sample as % solid of the material is used in the calculation made.
cadmium | 96 | WBRCLAYHILL | Fall 2017 |  |  | 948 | 642 |  | 2017-10-03 | U | 692 | ug/kg | U |  |  | Reporting limits will vary per sample as % solid of the material is used in the calculation made.
cadmium | 96 | TOUGHSCAR | Fall 2017 |  |  | 948 | 645 |  | 2017-10-03 | U | 674 | ug/kg | U |  |  | Reporting limits will vary per sample as % solid of the material is used in the calculation made.
cadmium | 96 | FQRTRIB | Fall 2017 |  |  | 948 | 648 |  | 2017-10-03 | U | 714 | ug/kg | U |  |  | Reporting limits will vary per sample as % solid of the material is used in the calculation made.
cadmium | 96 | EBRCLAYKENN | Fall 2017 |  |  | 948 | 651 |  | 2017-10-03 | U | 659 | ug/kg | U |  |  | Reporting limits will vary per sample as % solid of the material is used in the calculation made.
cadmium | 96 | EBRCLAYEHILL | Fall 2017 |  |  | 948 | 654 |  | 2017-10-03 | U | 676 | ug/kg | U |  |  | Reporting limits will vary per sample as % solid of the material is used in the calculation made.
cadmium | 96 | EBRCLAYLOC | Fall 2017 |  |  | 948 | 657 |  | 2017-10-03 | U | 962 | ug/kg | U |  |  | Reporting limits will vary per sample as % solid of the material is used in the calculation made.
cadmium | 96 | WBRCLAY | Fall 2017 |  |  | 948 | 660 |  | 2017-10-03 | U | 769 | ug/kg | U |  |  | Reporting limits will vary per sample as % solid of the material is used in the calculation made.
cadmium | 96 | GOOSEMID | Fall 2017 |  |  | 948 | 663 |  | 2017-10-03 | U | 665 | ug/kg | U |  |  | Reporting limits will vary per sample as % solid of the material is used in the calculation made.
cadmium | 96 | GOOSEUP | Fall 2017 |  |  | 948 | 666 |  | 2017-10-03 | U | 727 | ug/kg | U |  |  | Reporting limits will vary per sample as % solid of the material is used in the calculation made.
cadmium | 96 | CONESTOGADWS | Fall 2017 |  |  | 948 | 669 |  | 2017-10-05 | U | 1440 | ug/kg | U |  |  | Reporting limits will vary per sample as % solid of the material is used in the calculation made.
cadmium | 96 | MILLCREEK | Fall 2017 |  |  | 948 | 672 |  | 2017-10-05 | U | 1250 | ug/kg | U |  |  | Reporting limits will vary per sample as % solid of the material is used in the calculation made.
cadmium | 96 | NEWMARKET | Fall 2016 |  |  | 972 | 100 |  | 2016-10-11 | U | 1300 | ug/kg | U |  |  | Reporting limits will vary per sample as % solid of the material is used in the calculation made.
cadmium | 96 | ROCK1 | Fall 2016 |  |  | 972 | 101 |  | 2016-10-11 | U | 1280 | ug/kg | U |  |  | Reporting limits will vary per sample as % solid of the material is used in the calculation made.
cadmium | 96 | ROCK14.5 | Fall 2016 |  |  | 972 | 102 |  | 2016-10-11 | U | 1180 | ug/kg | U |  |  | Reporting limits will vary per sample as % solid of the material is used in the calculation made.
cadmium | 96 | ROCK6.5 | Fall 2016 |  |  | 972 | 103 |  | 2016-10-11 | U | 1100 | ug/kg | U |  |  | Reporting limits will vary per sample as % solid of the material is used in the calculation made.
cadmium | 96 | ROCK2.5 | Fall 2016 |  |  | 972 | 104 |  | 2016-10-11 | U | 1150 | ug/kg | U |  |  | Reporting limits will vary per sample as % solid of the material is used in the calculation made.
cadmium | 96 | MAHANTANGO2 | Fall 2016 |  |  | 972 | 105 |  | 2016-10-12 | U | 742 | ug/kg | U |  |  | Reporting limits will vary per sample as % solid of the material is used in the calculation made.
cadmium | 96 | NEW_2 | Fall 2016 |  |  | 972 | 106 |  | 2016-10-12 | U | 869 | ug/kg | U |  |  | Reporting limits will vary per sample as % solid of the material is used in the calculation made.
cadmium | 96 | NEW11.5 | Fall 2016 |  |  | 972 | 107 |  | 2016-10-12 | U | 673 | ug/kg | U |  |  | Reporting limits will vary per sample as % solid of the material is used in the calculation made.
cadmium | 96 | KISHGAGE | Fall 2015 |  |  | 972 | 400 |  | 2015-10-07 | U | 596 | ug/kg | U |  |  | Reporting limits will vary per sample as % solid of the material is used in the calculation made.
cadmium | 96 | BUFFALOWB | Fall 2015 |  |  | 972 | 401 |  | 2015-10-07 | U | 780 | ug/kg | U |  |  | Reporting limits will vary per sample as % solid of the material is used in the calculation made.
cadmium | 96 | CONO | Fall 2015 |  |  | 972 | 402 |  | 2015-10-07 | U | 677 | ug/kg | U |  |  | Reporting limits will vary per sample as % solid of the material is used in the calculation made.
cadmium | 96 | QUITTA | Fall 2015 |  |  | 972 | 403 |  | 2015-10-08 | U | 1470 | ug/kg | U |  |  | Reporting limits will vary per sample as % solid of the material is used in the calculation made.
cadmium | 96 | WQN0212 | Fall 2015 |  |  | 972 | 404 |  | 2015-10-08 | U | 733 | ug/kg | U |  |  | Reporting limits will vary per sample as % solid of the material is used in the calculation made.
cadmium | 96 | NEWTHAM | Spring 2015 |  |  | 972 | 500 |  | 2015-06-08 | U | 1520 | ug/kg | U |  |  | Reporting limits will vary per sample as % solid of the material is used in the calculation made.
cadmium | 96 | CLOVERBRIDGE | Winter 2017 |  |  | 972 | 502 |  | 2017-03-23 | U | 3340 | ug/kg | U |  |  | Reporting limits will vary per sample as % solid of the material is used in the calculation made.
cadmium | 96 | KISHGAGE | Spring 2015 |  |  | 972 | 503 |  | 2015-06-08 | U | 1960 | ug/kg | U |  |  | Reporting limits will vary per sample as % solid of the material is used in the calculation made.
cadmium | 96 | QUITTA | Spring 2015 |  |  | 972 | 506 |  | 2015-06-10 | U | 1410 | ug/kg | U |  |  | Reporting limits will vary per sample as % solid of the material is used in the calculation made.
cadmium | 96 | WQN0212 | Spring 2015 |  |  | 972 | 509 |  | 2015-06-11 | U | 1070 | ug/kg | U |  |  | Reporting limits will vary per sample as % solid of the material is used in the calculation made.
cadmium | 96 | SPRUCE | Winter 2017 |  |  | 972 | 509 |  | 2017-03-23 | U | 2640 | ug/kg | U |  |  | Reporting limits will vary per sample as % solid of the material is used in the calculation made.
cadmium | 96 | CONO | Spring 2015 |  |  | 972 | 512 |  | 2015-06-15 | U | 1790 | ug/kg | U |  |  | Reporting limits will vary per sample as % solid of the material is used in the calculation made.
cadmium | 96 | W_BR_MAHAN | Winter 2017 |  |  | 972 | 514 |  | 2017-03-23 | U | 1710 | ug/kg | U |  |  | Reporting limits will vary per sample as % solid of the material is used in the calculation made.
cadmium | 96 | MAHANTANGO2 | Spring 2016 |  |  | 972 | 603 |  | 2016-06-09 | U | 1100 | ug/kg | U |  |  | Reporting limits will vary per sample as % solid of the material is used in the calculation made.
cadmium | 96 | LEWISTOWN | Spring 2016 |  |  | 972 | 604 |  | 2016-06-09 | U | 1260 | ug/kg | U |  |  | Reporting limits will vary per sample as % solid of the material is used in the calculation made.
cadmium | 96 | NEW_2 | Spring 2016 |  |  | 972 | 605 |  | 2016-06-10 | U | 996 | ug/kg | U |  |  | Reporting limits will vary per sample as % solid of the material is used in the calculation made.
cadmium | 96 | NEW11.5 | Spring 2016 |  |  | 972 | 606 |  | 2016-06-10 | U | 663 | ug/kg | U |  |  | Reporting limits will vary per sample as % solid of the material is used in the calculation made.
cadmium | 96 | W_BR_MAHAN | Fall 2017 |  |  | 972 | 829 |  | 2017-10-03 | U | 977 | ug/kg | U |  |  | Reporting limits will vary per sample as % solid of the material is used in the calculation made.
cadmium | 96 | RAYSTOWN | Spring 2015 |  |  | 974 | 17 |  | 2015-06-08 | U | 680 | ug/kg | U |  |  | Reporting limits will vary per sample as % solid of the material is used in the calculation made.
cadmium | 96 | LITTLEJ | Spring 2015 |  |  | 974 | 18 |  | 2015-06-08 | U | 710 | ug/kg | U |  |  | Reporting limits will vary per sample as % solid of the material is used in the calculation made.
cadmium | 96 | SPRUCE | Spring 2015 |  |  | 974 | 19 |  | 2015-06-08 | U | 1940 | ug/kg | U |  |  | Reporting limits will vary per sample as % solid of the material is used in the calculation made.
cadmium | 96 | FRANKSTOWN | Spring 2015 |  |  | 974 | 20 |  | 2015-06-08 | U | 1260 | ug/kg | U |  |  | Reporting limits will vary per sample as % solid of the material is used in the calculation made.
cadmium | 96 | CLOVERBRIDGE | Spring 2015 |  |  | 974 | 21 |  | 2015-06-08 | U | 2340 | ug/kg | U |  |  | Reporting limits will vary per sample as % solid of the material is used in the calculation made.
cadmium | 96 | CLOVERBRIDGE | Spring 2015 |  |  | 974 | 22 | Duplicate | 2015-06-08 | U | 2000 | ug/kg | U |  |  | Reporting limits will vary per sample as % solid of the material is used in the calculation made.
cadmium | 96 | RAYSTOWN | Fall 2015 |  |  | 974 | 69 |  | 2015-10-13 | U | 684 | ug/kg | U |  |  | Reporting limits will vary per sample as % solid of the material is used in the calculation made.
cadmium | 96 | CLOVERBRIDGE | Fall 2015 |  |  | 974 | 70 |  | 2015-10-13 | U | 1870 | ug/kg | U |  |  | Reporting limits will vary per sample as % solid of the material is used in the calculation made.
cadmium | 96 | FRANKSTOWN | Fall 2015 |  |  | 974 | 71 |  | 2015-10-13 | U | 763 | ug/kg | U |  |  | Reporting limits will vary per sample as % solid of the material is used in the calculation made.
cadmium | 96 | SPRUCE | Fall 2015 |  |  | 974 | 72 |  | 2015-10-13 | U | 1640 | ug/kg | U |  |  | Reporting limits will vary per sample as % solid of the material is used in the calculation made.
cadmium | 96 | LITTLEJ | Fall 2015 |  |  | 974 | 73 |  | 2015-10-13 | U | 768 | ug/kg | U |  |  | Reporting limits will vary per sample as % solid of the material is used in the calculation made.
cadmium | 96 | ROCK1 | Spring 2016 |  |  | 974 | 227 |  | 2016-06-08 | U | 1770 | ug/kg | U |  |  | Reporting limits will vary per sample as % solid of the material is used in the calculation made.
cadmium | 96 | ROCK2.5 | Spring 2016 |  |  | 974 | 228 |  | 2016-06-08 | U | 2220 | ug/kg | U |  |  | Reporting limits will vary per sample as % solid of the material is used in the calculation made.
cadmium | 96 | ROCK6.5 | Spring 2016 |  |  | 974 | 229 |  | 2016-06-08 | U | 1180 | ug/kg | U |  |  | Reporting limits will vary per sample as % solid of the material is used in the calculation made.
cadmium | 96 | ROCK14.5 | Spring 2016 |  |  | 974 | 230 |  | 2016-06-08 | U | 1050 | ug/kg | U |  |  | Reporting limits will vary per sample as % solid of the material is used in the calculation made.
cadmium | 96 | NEWMARKET | Spring 2016 |  |  | 974 | 231 |  | 2016-06-08 | U | 1390 | ug/kg | U |  |  | Reporting limits will vary per sample as % solid of the material is used in the calculation made.
cadmium | 96 | LEWISTOWN | Fall 2016 |  |  | 974 | 337 |  | 2016-10-11 | U | 654 | ug/kg | U |  |  | Reporting limits will vary per sample as % solid of the material is used in the calculation made.
cadmium | 96 | SPRUCE | Fall 2016 |  |  | 974 | 340 |  | 2016-10-11 | U | 1900 | ug/kg | U |  |  | Reporting limits will vary per sample as % solid of the material is used in the calculation made.
cadmium | 96 | FRANKSTOWN | Fall 2016 |  |  | 974 | 341 |  | 2016-10-11 | U | 653 | ug/kg | U |  |  | Reporting limits will vary per sample as % solid of the material is used in the calculation made.
cadmium | 96 | FRANKSTOWN | Fall 2016 |  |  | 974 | 342 | Duplicate | 2016-10-11 | U | 811 | ug/kg | U |  |  | Reporting limits will vary per sample as % solid of the material is used in the calculation made.
cadmium | 96 | FRANKSTOWNST | Fall 2016 |  |  | 974 | 343 |  | 2016-10-11 | U | 652 | ug/kg | U |  |  | Reporting limits will vary per sample as % solid of the material is used in the calculation made.
cadmium | 96 | GOOSEUP | Winter 2017 |  |  | 974 | 401 |  | 2017-03-27 |  | 971 | ug/kg |  | 971 |  | Reporting limits will vary per sample as % solid of the material is used in the calculation made.
cadmium | 96 | GOOSEMID | Winter 2017 |  |  | 974 | 406 |  | 2017-03-27 |  | 824 | ug/kg |  | 824 |  | Reporting limits will vary per sample as % solid of the material is used in the calculation made.
cadmium | 96 | RCLAYPADELIN | Winter 2017 |  |  | 974 | 411 |  | 2017-03-27 | U | 1990 | ug/kg | U |  |  | Reporting limits will vary per sample as % solid of the material is used in the calculation made.
cadmium | 96 | WBRCLAYKAOL | Winter 2017 |  |  | 974 | 418 |  | 2017-03-27 | U | 801 | ug/kg | U |  |  | Reporting limits will vary per sample as % solid of the material is used in the calculation made.
cadmium | 96 | EBRCLAYKENN | Winter 2017 |  |  | 974 | 421 |  | 2017-03-27 | U | 865 | ug/kg | U |  |  | Reporting limits will vary per sample as % solid of the material is used in the calculation made.
cadmium | 96 | EBRCLAYEHILL | Winter 2017 |  |  | 974 | 424 |  | 2017-03-27 | U | 1690 | ug/kg | U |  |  | Reporting limits will vary per sample as % solid of the material is used in the calculation made.
cadmium | 96 | WBRCLAYHILL | Winter 2017 |  |  | 974 | 427 |  | 2017-03-27 | U | 2360 | ug/kg | U |  |  | Reporting limits will vary per sample as % solid of the material is used in the calculation made.
cadmium | 96 | WBRCLAYHILL | Winter 2017 |  |  | 974 | 428 | Duplicate | 2017-03-27 | U | 989 | ug/kg | U |  |  | Reporting limits will vary per sample as % solid of the material is used in the calculation made.
cadmium | 96 | TOUGHSCAR | Winter 2017 |  |  | 974 | 433 |  | 2017-03-27 | U | 845 | ug/kg | U |  |  | Reporting limits will vary per sample as % solid of the material is used in the calculation made.
cadmium | 96 | FQRTRIB | Winter 2017 |  |  | 974 | 436 |  | 2017-03-27 | U | 1330 | ug/kg | U |  |  | Reporting limits will vary per sample as % solid of the material is used in the calculation made.
cadmium | 96 | EBRCLAYUNION | Winter 2017 |  |  | 974 | 439 |  | 2017-03-28 | U | 1480 | ug/kg | U |  |  | Reporting limits will vary per sample as % solid of the material is used in the calculation made.
cadmium | 96 | WBRCLAY | Winter 2017 |  |  | 974 | 442 |  | 2017-03-28 | U | 1070 | ug/kg | U |  |  | Reporting limits will vary per sample as % solid of the material is used in the calculation made.
cadmium | 96 | PINEBERKS | Winter 2017 |  |  | 974 | 445 |  | 2017-03-28 | U | 961 | ug/kg | U |  |  | Reporting limits will vary per sample as % solid of the material is used in the calculation made.
cadmium | 96 | HUNGRY1ST | Spring 2017 |  |  | 974 | 531 |  | 2017-06-13 |  | 1430 | ug/kg |  | 1430 |  | Reporting limits will vary per sample as % solid of the material is used in the calculation made.
cadmium | 96 | FRANKSTOWN | Spring 2017 |  |  | 974 | 534 |  | 2017-06-13 |  | 853 | ug/kg |  | 853 |  | Reporting limits will vary per sample as % solid of the material is used in the calculation made.
cadmium | 96 | CLOVERBRIDGE | Spring 2017 |  |  | 974 | 539 |  | 2017-06-13 |  | 2630 | ug/kg |  | 2630 |  | Reporting limits will vary per sample as % solid of the material is used in the calculation made.
cadmium | 96 | FRANKSTOWNST | Spring 2017 |  |  | 974 | 544 |  | 2017-06-13 |  | 777 | ug/kg |  | 777 |  | Reporting limits will vary per sample as % solid of the material is used in the calculation made.
cadmium | 96 | SPRUCE | Spring 2017 |  |  | 974 | 549 |  | 2017-06-13 |  | 3010 | ug/kg |  | 3010 |  | Reporting limits will vary per sample as % solid of the material is used in the calculation made.
cadmium | 96 | GOOSEUP | Spring 2017 |  |  | 974 | 554 |  | 2017-06-15 |  | 1020 | ug/kg |  | 1020 |  | Reporting limits will vary per sample as % solid of the material is used in the calculation made.
cadmium | 96 | GOOSEMID | Spring 2017 |  |  | 974 | 555 |  | 2017-06-15 |  | 789 | ug/kg |  | 789 |  | Reporting limits will vary per sample as % solid of the material is used in the calculation made.
cadmium | 96 | RCLAYPADELIN | Spring 2017 |  |  | 974 | 556 |  | 2017-06-15 |  | 881 | ug/kg |  | 881 |  | Reporting limits will vary per sample as % solid of the material is used in the calculation made.
cadmium | 96 | EBRCLAYKENN | Spring 2017 |  |  | 974 | 557 |  | 2017-06-15 |  | 846 | ug/kg |  | 846 |  | Reporting limits will vary per sample as % solid of the material is used in the calculation made.
cadmium | 96 | EBRCLAYEHILL | Spring 2017 |  |  | 974 | 558 |  | 2017-06-15 |  | 954 | ug/kg |  | 954 |  | Reporting limits will vary per sample as % solid of the material is used in the calculation made.
cadmium | 96 | WBRCLAYKAOL | Spring 2017 |  |  | 974 | 559 |  | 2017-06-15 |  | 816 | ug/kg |  | 816 |  | Reporting limits will vary per sample as % solid of the material is used in the calculation made.
cadmium | 96 | WBRCLAYHILL | Spring 2017 |  |  | 974 | 560 |  | 2017-06-15 | U | 840 | ug/kg | U |  |  | Reporting limits will vary per sample as % solid of the material is used in the calculation made.
cadmium | 96 | WBRCLAYHILL | Spring 2017 |  |  | 974 | 561 | Duplicate | 2017-06-15 | U | 772 | ug/kg | U |  |  | Reporting limits will vary per sample as % solid of the material is used in the calculation made.
cadmium | 96 | TOUGHSCAR | Spring 2017 |  |  | 974 | 562 |  | 2017-06-15 | U | 725 | ug/kg | U |  |  | Reporting limits will vary per sample as % solid of the material is used in the calculation made.
cadmium | 96 | FQRTRIB | Spring 2017 |  |  | 974 | 563 |  | 2017-06-15 | U | 1140 | ug/kg | U |  |  | Reporting limits will vary per sample as % solid of the material is used in the calculation made.
cadmium | 96 | EBRCLAYUNION | Spring 2017 |  |  | 974 | 564 |  | 2017-06-15 | U | 1150 | ug/kg | U |  |  | Reporting limits will vary per sample as % solid of the material is used in the calculation made.
cadmium | 96 | WBRCLAY | Spring 2017 |  |  | 974 | 593 |  | 2017-06-15 | U | 759 | ug/kg | U |  |  | Reporting limits will vary per sample as % solid of the material is used in the calculation made.
cadmium | 96 | MAHONING3 | Fall 2017 |  |  | 974 | 747 |  | 2017-10-02 |  | 1330 | ug/kg |  | 1330 |  | Reporting limits will vary per sample as % solid of the material is used in the calculation made.
cadmium | 96 | SHENANGO3 | Fall 2017 |  |  | 974 | 752 |  | 2017-10-02 | U | 948 | ug/kg | U |  |  | Reporting limits will vary per sample as % solid of the material is used in the calculation made.
cadmium | 96 | BEAVBANK | Fall 2017 |  |  | 974 | 757 |  | 2017-10-02 | U | 757 | ug/kg | U |  |  | Reporting limits will vary per sample as % solid of the material is used in the calculation made.
cadmium | 96 | MONOT1_86 | Fall 2017 |  |  | 974 | 768 |  | 2017-10-03 | U | 1120 | ug/kg | U |  |  | Reporting limits will vary per sample as % solid of the material is used in the calculation made.
cadmium | 96 | MONOT9_85 | Fall 2017 |  |  | 974 | 773 |  | 2017-10-03 | U | 1290 | ug/kg | U |  |  | Reporting limits will vary per sample as % solid of the material is used in the calculation made.
cadmium | 96 | DUNL_8 | Fall 2017 |  |  | 974 | 778 |  | 2017-10-04 | U | 749 | ug/kg | U |  |  | Reporting limits will vary per sample as % solid of the material is used in the calculation made.
cadmium | 96 | W_BR_MAHAN | Spring 2017 |  |  | 994 | 105 |  | 2017-06-12 | U | 1540 | ug/kg | U |  |  | Reporting limits will vary per sample as % solid of the material is used in the calculation made.
cadmium | 96 | MAHANTANGO3 | Spring 2016 |  |  | 4426 | 600 |  | 2016-06-09 | U | 652 | ug/kg | U |  |  | Reporting limits will vary per sample as % solid of the material is used in the calculation made.
cadmium | 96 | PENNSMILL | Spring 2016 |  |  | 4426 | 601 |  | 2016-06-09 | U | 1850 | ug/kg | U |  |  | Reporting limits will vary per sample as % solid of the material is used in the calculation made.
calcium | 96 | CONOGOOD | Spring 2014 |  |  | 901 | 100 |  | 2014-05-07 |  | 51457000 | ug/kg |  | 51457000 |  | Reporting limits will vary per sample as % solid of the material is used in the calculation made.
calcium | 96 | CONOEAST | Spring 2014 |  |  | 901 | 101 |  | 2014-05-07 |  | 14680000 | ug/kg |  | 14680000 |  | Reporting limits will vary per sample as % solid of the material is used in the calculation made.
calcium | 96 | SWATHER | Spring 2014 |  |  | 901 | 102 |  | 2014-05-08 |  | 4308000 | ug/kg |  | 4308000 |  | Reporting limits will vary per sample as % solid of the material is used in the calculation made.
calcium | 96 | SWATHARP | Spring 2014 |  |  | 901 | 103 |  | 2014-05-08 |  | 2049000 | ug/kg |  | 2049000 |  | Reporting limits will vary per sample as % solid of the material is used in the calculation made.
calcium | 96 | LSWATMILL | Spring 2014 |  |  | 901 | 104 |  | 2014-05-08 |  | 1185000 | ug/kg |  | 1185000 |  | Reporting limits will vary per sample as % solid of the material is used in the calculation made.
calcium | 96 | FAIRVIEW | Spring 2014 |  |  | 901 | 105 |  | 2014-05-12 |  | 88019000 | ug/kg |  | 88019000 |  | Reporting limits will vary per sample as % solid of the material is used in the calculation made.
calcium | 96 | ROCKWEST2 | Spring 2014 |  |  | 901 | 106 |  | 2014-05-12 |  | 2965000 | ug/kg |  | 2965000 |  | Reporting limits will vary per sample as % solid of the material is used in the calculation made.
calcium | 96 | LTOWNNAR | Spring 2014 |  |  | 901 | 114 |  | 2014-05-13 |  | 2086000 | ug/kg |  | 2086000 |  | Reporting limits will vary per sample as % solid of the material is used in the calculation made.
calcium | 96 | NEW_2 | Spring 2014 |  |  | 901 | 118 |  | 2014-05-14 |  | 12029000 | ug/kg |  | 12029000 |  | Reporting limits will vary per sample as % solid of the material is used in the calculation made.
calcium | 96 | MAREAST2 | Spring 2014 |  |  | 901 | 119 |  | 2014-05-14 |  | 2764000 | ug/kg |  | 2764000 |  | Reporting limits will vary per sample as % solid of the material is used in the calculation made.
calcium | 96 | LSWATSALEM | Spring 2014 |  |  | 901 | 122 |  | 2014-05-20 |  | 588000 | ug/kg |  | 588000 |  | Reporting limits will vary per sample as % solid of the material is used in the calculation made.
calcium | 96 | CROSSKL2 | Spring 2014 |  |  | 901 | 123 |  | 2014-05-20 |  | 1528000 | ug/kg |  | 1528000 |  | Reporting limits will vary per sample as % solid of the material is used in the calculation made.
calcium | 96 | ELIZABETH | Spring 2014 |  |  | 901 | 124 |  | 2014-05-20 |  | 2833000 | ug/kg |  | 2833000 |  | Reporting limits will vary per sample as % solid of the material is used in the calculation made.
calcium | 96 | MOR18 | Spring 2014 |  |  | 901 | 127 |  | 2014-05-27 |  | 1604000 | ug/kg |  | 1604000 |  | Reporting limits will vary per sample as % solid of the material is used in the calculation made.
calcium | 96 | MOR18 | Spring 2014 |  |  | 901 | 128 | Duplicate | 2014-05-27 |  | 1636000 | ug/kg |  | 1636000 |  | Reporting limits will vary per sample as % solid of the material is used in the calculation made.
calcium | 96 | TUSCARORA CK | Spring 2014 |  |  | 901 | 129 |  | 2014-05-28 |  | 33947000 | ug/kg |  | 33947000 |  | Reporting limits will vary per sample as % solid of the material is used in the calculation made.
calcium | 96 | SUTWESTN | Spring 2014 |  |  | 901 | 130 |  | 2014-05-29 |  | 5526000 | ug/kg |  | 5526000 |  | Reporting limits will vary per sample as % solid of the material is used in the calculation made.
calcium | 96 | KISHREEDSVIL | Spring 2014 |  |  | 901 | 132 |  | 2014-06-04 |  | 13045000 | ug/kg |  | 13045000 |  | Reporting limits will vary per sample as % solid of the material is used in the calculation made.
calcium | 96 | KISHHIGHLAND | Spring 2014 |  |  | 901 | 133 |  | 2014-06-04 |  | 26875000 | ug/kg |  | 26875000 |  | Reporting limits will vary per sample as % solid of the material is used in the calculation made.
calcium | 96 | CHEST | Spring 2014 |  |  | 901 | 135 |  | 2014-06-18 |  | 1031000 | ug/kg |  | 1031000 |  | Reporting limits will vary per sample as % solid of the material is used in the calculation made.
calcium | 96 | GOOSEMID | Spring 2014 |  |  | 901 | 137 |  | 2014-06-18 |  | 3750000 | ug/kg |  | 3750000 |  | Reporting limits will vary per sample as % solid of the material is used in the calculation made.
calcium | 96 | GOOSEUP | Spring 2014 |  |  | 901 | 139 |  | 2014-06-18 |  | 8208000 | ug/kg |  | 8208000 |  | Reporting limits will vary per sample as % solid of the material is used in the calculation made.
calcium | 96 | SWATHARP | Fall 2014 |  |  | 901 | 150 |  | 2014-08-05 |  | 9273000 | ug/kg |  | 9273000 |  | Reporting limits will vary per sample as % solid of the material is used in the calculation made.
calcium | 96 | LSWATMILL | Fall 2014 |  |  | 901 | 151 |  | 2014-08-05 |  | 1757000 | ug/kg |  | 1757000 |  | Reporting limits will vary per sample as % solid of the material is used in the calculation made.
calcium | 96 | CONOGOOD | Fall 2014 |  |  | 901 | 152 |  | 2014-08-05 |  | 10218000 | ug/kg |  | 10218000 |  | Reporting limits will vary per sample as % solid of the material is used in the calculation made.
calcium | 96 | TUSCARORA CK | Fall 2014 |  |  | 901 | 153 |  | 2014-08-07 |  | 2714000 | ug/kg |  | 2714000 |  | Reporting limits will vary per sample as % solid of the material is used in the calculation made.
calcium | 96 | KISHREEDSVIL | Fall 2014 |  |  | 901 | 154 |  | 2014-08-07 |  | 25874000 | ug/kg |  | 25874000 |  | Reporting limits will vary per sample as % solid of the material is used in the calculation made.
calcium | 96 | SWATHER | Fall 2014 |  |  | 901 | 155 |  | 2014-08-12 |  | 4688000 | ug/kg |  | 4688000 |  | Reporting limits will vary per sample as % solid of the material is used in the calculation made.
calcium | 96 | ELIZABETH | Fall 2014 |  |  | 901 | 157 |  | 2014-08-12 |  | 5070000 | ug/kg |  | 5070000 |  | Reporting limits will vary per sample as % solid of the material is used in the calculation made.
calcium | 96 | CROSSKL2 | Fall 2014 |  |  | 901 | 159 |  | 2014-08-12 |  | 1120000 | ug/kg |  | 1120000 |  | Reporting limits will vary per sample as % solid of the material is used in the calculation made.
calcium | 96 | CONOEAST | Fall 2014 |  |  | 901 | 161 |  | 2014-08-12 |  | 14866000 | ug/kg |  | 14866000 |  | Reporting limits will vary per sample as % solid of the material is used in the calculation made.
calcium | 96 | MOR18 | Fall 2014 |  |  | 901 | 163 |  | 2014-08-13 |  | 2563000 | ug/kg |  | 2563000 |  | Reporting limits will vary per sample as % solid of the material is used in the calculation made.
calcium | 96 | LTOWNNAR | Fall 2014 |  |  | 901 | 168 |  | 2014-08-14 |  | 6167000 | ug/kg |  | 6167000 |  | Reporting limits will vary per sample as % solid of the material is used in the calculation made.
calcium | 96 | KISHHIGHLAND | Fall 2014 |  |  | 901 | 169 |  | 2014-08-14 |  | 24671000 | ug/kg |  | 24671000 |  | Reporting limits will vary per sample as % solid of the material is used in the calculation made.
calcium | 96 | LSWATSALEM | Fall 2014 |  |  | 901 | 170 |  | 2014-08-25 |  | 717000 | ug/kg |  | 717000 |  | Reporting limits will vary per sample as % solid of the material is used in the calculation made.
calcium | 96 | LSWATSALEM | Fall 2014 |  |  | 901 | 171 | Duplicate | 2014-08-25 |  | 659000 | ug/kg |  | 659000 |  | Reporting limits will vary per sample as % solid of the material is used in the calculation made.
calcium | 96 | NEW_2 | Fall 2014 |  |  | 901 | 173 |  | 2014-08-28 |  | 4053000 | ug/kg |  | 4053000 |  | Reporting limits will vary per sample as % solid of the material is used in the calculation made.
calcium | 96 | ROCKWEST2 | Fall 2014 |  |  | 901 | 174 |  | 2014-08-28 |  | 2734000 | ug/kg |  | 2734000 |  | Reporting limits will vary per sample as % solid of the material is used in the calculation made.
calcium | 96 | FAIRVIEW | Fall 2014 |  |  | 901 | 175 |  | 2014-09-02 |  | 72983000 | ug/kg |  | 72983000 |  | Reporting limits will vary per sample as % solid of the material is used in the calculation made.
calcium | 96 | MAREAST2 | Fall 2014 |  |  | 901 | 176 |  | 2014-09-02 |  | 2970000 | ug/kg |  | 2970000 |  | Reporting limits will vary per sample as % solid of the material is used in the calculation made.
calcium | 96 | SUTWESTN | Fall 2014 |  |  | 901 | 177 |  | 2014-09-08 |  | 5746000 | ug/kg |  | 5746000 |  | Reporting limits will vary per sample as % solid of the material is used in the calculation made.
calcium | 96 | MOR18 | Spring 2013 |  |  | 901 | 188 |  | 2013-05-13 |  | 1399000 | ug/kg |  | 1399000 |  | Reporting limits will vary per sample as % solid of the material is used in the calculation made.
calcium | 96 | SUNEAST | Spring 2013 |  |  | 901 | 189 |  | 2013-05-21 |  | 1098000 | ug/kg |  | 1098000 |  | Reporting limits will vary per sample as % solid of the material is used in the calculation made.
calcium | 96 | SUNWEST | Spring 2013 |  |  | 901 | 190 |  | 2013-05-21 |  | 2074000 | ug/kg |  | 2074000 |  | Reporting limits will vary per sample as % solid of the material is used in the calculation made.
calcium | 96 | LTOWNNAR | Spring 2013 |  |  | 901 | 191 |  | 2013-05-21 |  | 5386000 | ug/kg |  | 5386000 |  | Reporting limits will vary per sample as % solid of the material is used in the calculation made.
calcium | 96 | NEW_2 | Spring 2013 |  |  | 901 | 192 |  | 2013-05-21 |  | 4256000 | ug/kg |  | 4256000 |  | Reporting limits will vary per sample as % solid of the material is used in the calculation made.
calcium | 96 | NEW_2 | Spring 2013 |  |  | 901 | 193 | Duplicate | 2013-05-21 |  | 4145000 | ug/kg |  | 4145000 |  | Reporting limits will vary per sample as % solid of the material is used in the calculation made.
calcium | 96 | ROCKWEST2 | Spring 2013 |  |  | 901 | 194 |  | 2013-05-21 |  | 2006000 | ug/kg |  | 2006000 |  | Reporting limits will vary per sample as % solid of the material is used in the calculation made.
calcium | 96 | MAREAST2 | Spring 2013 |  |  | 901 | 195 |  | 2013-05-22 |  | 1710000 | ug/kg |  | 1710000 |  | Reporting limits will vary per sample as % solid of the material is used in the calculation made.
calcium | 96 | MARWEST2 | Spring 2013 |  |  | 901 | 196 |  | 2013-05-22 |  | 1356000 | ug/kg |  | 1356000 |  | Reporting limits will vary per sample as % solid of the material is used in the calculation made.
calcium | 96 | FRANK | Spring 2013 |  |  | 901 | 199 |  | 2013-05-16 |  | 1540000 | ug/kg |  | 1540000 |  | Reporting limits will vary per sample as % solid of the material is used in the calculation made.
calcium | 96 | CONNZELION | Spring 2013 |  |  | 901 | 200 |  | 2013-05-16 |  | 1612000 | ug/kg |  | 1612000 |  | Reporting limits will vary per sample as % solid of the material is used in the calculation made.
calcium | 96 | SUTWESTN | Spring 2013 |  |  | 901 | 201 |  | 2013-05-17 |  | 3837000 | ug/kg |  | 3837000 |  | Reporting limits will vary per sample as % solid of the material is used in the calculation made.
calcium | 96 | SUSQ_41 | Spring 2013 |  |  | 901 | 202 |  | 2013-05-22 |  | 1798000 | ug/kg |  | 1798000 |  | Reporting limits will vary per sample as % solid of the material is used in the calculation made.
calcium | 96 | ROCKEAST2 | Spring 2013 |  |  | 901 | 203 |  | 2013-05-22 |  | 1617000 | ug/kg |  | 1617000 |  | Reporting limits will vary per sample as % solid of the material is used in the calculation made.
calcium | 96 | SUNEAST | Fall 2013 |  |  | 901 | 206 |  | 2013-08-05 |  | 1582000 | ug/kg |  | 1582000 |  | Reporting limits will vary per sample as % solid of the material is used in the calculation made.
calcium | 96 | SUNWEST | Fall 2013 |  |  | 901 | 207 |  | 2013-08-05 |  | 865000 | ug/kg |  | 865000 |  | Reporting limits will vary per sample as % solid of the material is used in the calculation made.
calcium | 96 | LTOWNNAR | Fall 2013 |  |  | 901 | 208 |  | 2013-08-07 |  | 2369000 | ug/kg |  | 2369000 |  | Reporting limits will vary per sample as % solid of the material is used in the calculation made.
calcium | 96 | NEW_2 | Fall 2013 |  |  | 901 | 209 |  | 2013-08-07 |  | 4463000 | ug/kg |  | 4463000 |  | Reporting limits will vary per sample as % solid of the material is used in the calculation made.
calcium | 96 | SUSQ_41 | Fall 2013 |  |  | 901 | 210 |  | 2013-08-05 |  | 1803000 | ug/kg |  | 1803000 |  | Reporting limits will vary per sample as % solid of the material is used in the calculation made.
calcium | 96 | ROCKEAST2 | Fall 2013 |  |  | 901 | 211 |  | 2013-08-05 |  | 1642000 | ug/kg |  | 1642000 |  | Reporting limits will vary per sample as % solid of the material is used in the calculation made.
calcium | 96 | ROCKWEST2 | Fall 2013 |  |  | 901 | 212 |  | 2013-08-05 |  | 1770000 | ug/kg |  | 1770000 |  | Reporting limits will vary per sample as % solid of the material is used in the calculation made.
calcium | 96 | MARWEST2 | Fall 2013 |  |  | 901 | 213 |  | 2013-08-06 |  | 4726000 | ug/kg |  | 4726000 |  | Reporting limits will vary per sample as % solid of the material is used in the calculation made.
calcium | 96 | MAREAST2 | Fall 2013 |  |  | 901 | 214 |  | 2013-08-06 |  | 3104000 | ug/kg |  | 3104000 |  | Reporting limits will vary per sample as % solid of the material is used in the calculation made.
calcium | 96 | SUSQ_41 | Fall 2013 |  |  | 901 | 215 | Duplicate | 2013-08-05 |  | 2016000 | ug/kg |  | 2016000 |  | Reporting limits will vary per sample as % solid of the material is used in the calculation made.
calcium | 96 | MOR18 | Fall 2013 |  |  | 901 | 218 |  | 2013-08-07 |  | 1999000 | ug/kg |  | 1999000 |  | Reporting limits will vary per sample as % solid of the material is used in the calculation made.
calcium | 96 | FRANK | Fall 2013 |  |  | 901 | 221 |  | 2013-08-13 |  | 2930000 | ug/kg |  | 2930000 |  | Reporting limits will vary per sample as % solid of the material is used in the calculation made.
calcium | 96 | SUTWESTN | Fall 2013 |  |  | 901 | 227 |  | 2013-08-14 |  | 20668000 | ug/kg |  | 20668000 |  | Reporting limits will vary per sample as % solid of the material is used in the calculation made.
calcium | 96 | CONNZELION | Fall 2013 |  |  | 901 | 229 |  | 2013-08-13 |  | 3247000 | ug/kg |  | 3247000 |  | Reporting limits will vary per sample as % solid of the material is used in the calculation made.
calcium | 96 | SPRUCE | Spring 2016 |  |  | 901 | 233 |  | 2016-06-09 |  | 15813000 | ug/kg |  | 15813000 |  | Reporting limits will vary per sample as % solid of the material is used in the calculation made.
calcium | 96 | FRANKSTOWN | Spring 2016 |  |  | 901 | 235 |  | 2016-06-09 |  | 5935000 | ug/kg |  | 5935000 |  | Reporting limits will vary per sample as % solid of the material is used in the calculation made.
calcium | 96 | FRANKSTOWNST | Spring 2016 |  |  | 901 | 236 |  | 2016-06-09 |  | 2857000 | ug/kg |  | 2857000 |  | Reporting limits will vary per sample as % solid of the material is used in the calculation made.
calcium | 96 | FRANKSTOWNST | Spring 2016 |  |  | 901 | 237 | Duplicate | 2016-06-09 |  | 2189000 | ug/kg |  | 2189000 |  | Reporting limits will vary per sample as % solid of the material is used in the calculation made.
calcium | 96 | HALTER | Fall 2017 |  |  | 901 | 867 |  | 2017-10-02 |  | 93659000 | ug/kg |  | 93659000 |  | Reporting limits will vary per sample as % solid of the material is used in the calculation made.
calcium | 96 | CLOVERBRIDGE | Fall 2017 |  |  | 901 | 872 |  | 2017-10-02 |  | 7859000 | ug/kg |  | 7859000 |  | Reporting limits will vary per sample as % solid of the material is used in the calculation made.
calcium | 96 | CLOVERBRIDGE | Fall 2017 |  |  | 901 | 877 | Duplicate | 2017-10-02 |  | 11958000 | ug/kg |  | 11958000 |  | Reporting limits will vary per sample as % solid of the material is used in the calculation made.
calcium | 96 | SPRUCE | Fall 2017 |  |  | 901 | 882 |  | 2017-10-02 |  | 7248000 | ug/kg |  | 7248000 |  | Reporting limits will vary per sample as % solid of the material is used in the calculation made.
calcium | 96 | BEJULIAN | Spring 2015 |  | Associated QC indicate data may be positively biased. | 920 | 225 |  | 2015-06-08 |  | 739000 | ug/kg |  | 739000 |  | Reporting limits will vary per sample as % solid of the material is used in the calculation made.
calcium | 96 | KETTLECROSS | Spring 2015 |  | Associated QC indicate data may be positively biased. | 920 | 226 |  | 2015-06-08 |  | 751000 | ug/kg |  | 751000 |  | Reporting limits will vary per sample as % solid of the material is used in the calculation made.
calcium | 96 | KETTLECROSS | Fall 2015 |  |  | 920 | 355 |  | 2015-10-14 |  | 571243 | ug/kg |  | 571243 |  | Reporting limits will vary per sample as % solid of the material is used in the calculation made.
calcium | 96 | BEJULIAN | Fall 2015 |  |  | 920 | 356 |  | 2015-10-14 |  | 7162090 | ug/kg |  | 7162090 |  | Reporting limits will vary per sample as % solid of the material is used in the calculation made.
calcium | 96 | WQN0465 | Winter 2017 |  |  | 942 | 454 |  | 2017-03-22 |  | 242000 | ug/kg |  | 242000 |  | Reporting limits will vary per sample as % solid of the material is used in the calculation made.
calcium | 96 | NEWTHAM | Fall 2015 |  |  | 948 | 200 |  | 2015-10-14 |  | 6222000 | ug/kg |  | 6222000 |  | Reporting limits will vary per sample as % solid of the material is used in the calculation made.
calcium | 96 | LTOWN8 | Fall 2015 |  |  | 948 | 203 |  | 2015-10-14 |  | 7465000 | ug/kg |  | 7465000 |  | Reporting limits will vary per sample as % solid of the material is used in the calculation made.
calcium | 96 | NEW11.5 | Fall 2015 |  |  | 948 | 204 |  | 2015-10-14 |  | 4771000 | ug/kg |  | 4771000 |  | Reporting limits will vary per sample as % solid of the material is used in the calculation made.
calcium | 96 | ROCK14.5 | Fall 2015 |  |  | 948 | 209 |  | 2015-10-15 |  | 2531636 | ug/kg |  | 2531636 |  | Reporting limits will vary per sample as % solid of the material is used in the calculation made.
calcium | 96 | ROCK6.5 | Fall 2015 |  |  | 948 | 210 |  | 2015-10-15 |  | 12537724 | ug/kg |  | 12537724 |  | Reporting limits will vary per sample as % solid of the material is used in the calculation made.
calcium | 96 | ROCK2.5 | Fall 2015 |  |  | 948 | 216 |  | 2015-10-15 |  | 5128000 | ug/kg |  | 5128000 |  | Reporting limits will vary per sample as % solid of the material is used in the calculation made.
calcium | 96 | ROCK2.5 | Fall 2015 |  |  | 948 | 217 | Duplicate | 2015-10-15 |  | 5750386 | ug/kg |  | 5750386 |  | Reporting limits will vary per sample as % solid of the material is used in the calculation made.
calcium | 96 | ROCK2.5 | Spring 2015 |  | Associated QC indicate data may be positively biased. | 948 | 258 |  | 2015-06-09 |  | 2765000 | ug/kg |  | 2765000 |  | Reporting limits will vary per sample as % solid of the material is used in the calculation made.
calcium | 96 | ROCK14.5 | Spring 2015 |  | Associated QC indicate data may be positively biased. | 948 | 259 |  | 2015-06-09 |  | 2627000 | ug/kg |  | 2627000 |  | Reporting limits will vary per sample as % solid of the material is used in the calculation made.
calcium | 96 | ROCK6.5 | Spring 2015 |  | Associated QC indicate data may be positively biased. | 948 | 260 |  | 2015-06-09 |  | 1365000 | ug/kg |  | 1365000 |  | Reporting limits will vary per sample as % solid of the material is used in the calculation made.
calcium | 96 | LTOWN8 | Spring 2015 |  |  | 948 | 261 |  | 2015-06-11 |  | 4989000 | ug/kg |  | 4989000 |  | Reporting limits will vary per sample as % solid of the material is used in the calculation made.
calcium | 96 | NEW11.5 | Spring 2015 |  |  | 948 | 262 |  | 2015-06-11 |  | 4797000 | ug/kg |  | 4797000 |  | Reporting limits will vary per sample as % solid of the material is used in the calculation made.
calcium | 96 | BUFFALOWB | Spring 2015 |  |  | 948 | 263 |  | 2015-06-16 |  | 3651000 | ug/kg |  | 3651000 |  | Reporting limits will vary per sample as % solid of the material is used in the calculation made.
calcium | 96 | CONESTOGAUPS | Spring 2016 |  |  | 948 | 315 |  | 2016-06-08 |  | 28631000 | ug/kg |  | 28631000 |  | Reporting limits will vary per sample as % solid of the material is used in the calculation made.
calcium | 96 | CONESTOGADWS | Spring 2016 |  |  | 948 | 316 |  | 2016-06-08 |  | 21884000 | ug/kg |  | 21884000 |  | Reporting limits will vary per sample as % solid of the material is used in the calculation made.
calcium | 96 | MUDDY01 | Spring 2016 |  |  | 948 | 317 |  | 2016-06-08 |  | 23487000 | ug/kg |  | 23487000 |  | Reporting limits will vary per sample as % solid of the material is used in the calculation made.
calcium | 96 | WBROCT01 | Spring 2016 |  |  | 948 | 318 |  | 2016-06-09 |  | 1476000 | ug/kg |  | 1476000 |  | Reporting limits will vary per sample as % solid of the material is used in the calculation made.
calcium | 96 | LBEAV01 | Spring 2016 |  |  | 948 | 319 |  | 2016-06-09 |  | 5880000 | ug/kg |  | 5880000 |  | Reporting limits will vary per sample as % solid of the material is used in the calculation made.
calcium | 96 | GROFF01 | Spring 2016 |  |  | 948 | 320 |  | 2016-06-09 |  | 25633000 | ug/kg |  | 25633000 |  | Reporting limits will vary per sample as % solid of the material is used in the calculation made.
calcium | 96 | WBROCT01 | Fall 2016 |  |  | 948 | 338 |  | 2016-10-12 |  | 1730000 | ug/kg |  | 1730000 |  | Reporting limits will vary per sample as % solid of the material is used in the calculation made.
calcium | 96 | LBEAV01 | Fall 2016 |  |  | 948 | 339 |  | 2016-10-12 |  | 5276000 | ug/kg |  | 5276000 |  | Reporting limits will vary per sample as % solid of the material is used in the calculation made.
calcium | 96 | MUDDY01 | Fall 2016 |  |  | 948 | 340 |  | 2016-10-12 |  | 30925000 | ug/kg |  | 30925000 |  | Reporting limits will vary per sample as % solid of the material is used in the calculation made.
calcium | 96 | GROFF01 | Fall 2016 |  |  | 948 | 341 |  | 2016-10-13 |  | 27085000 | ug/kg |  | 27085000 |  | Reporting limits will vary per sample as % solid of the material is used in the calculation made.
calcium | 96 | GROFF01 | Fall 2016 |  |  | 948 | 342 | Duplicate | 2016-10-13 |  | 21634000 | ug/kg |  | 21634000 |  | Reporting limits will vary per sample as % solid of the material is used in the calculation made.
calcium | 96 | CONESTOGADWS | Fall 2016 |  |  | 948 | 343 |  | 2016-10-13 |  | 30483000 | ug/kg |  | 30483000 |  | Reporting limits will vary per sample as % solid of the material is used in the calculation made.
calcium | 96 | CONESTOGAUPS | Fall 2016 |  |  | 948 | 344 |  | 2016-10-13 |  | 31882000 | ug/kg |  | 31882000 |  | Reporting limits will vary per sample as % solid of the material is used in the calculation made.
calcium | 96 | CONESTOGA23 | Winter 2017 |  |  | 948 | 442 |  | 2017-03-27 |  | 28481000 | ug/kg |  | 28481000 |  | Reporting limits will vary per sample as % solid of the material is used in the calculation made.
calcium | 96 | MILLCREEK | Winter 2017 |  |  | 948 | 443 |  | 2017-03-27 |  | 31973000 | ug/kg |  | 31973000 |  | Reporting limits will vary per sample as % solid of the material is used in the calculation made.
calcium | 96 | CONESTOGADWS | Winter 2017 |  |  | 948 | 444 |  | 2017-03-27 |  | 32416000 | ug/kg |  | 32416000 |  | Reporting limits will vary per sample as % solid of the material is used in the calculation made.
calcium | 96 | CONESTOGA23 | Spring 2017 |  |  | 948 | 606 |  | 2017-06-15 |  | 20758000 | ug/kg |  | 20758000 |  | Reporting limits will vary per sample as % solid of the material is used in the calculation made.
calcium | 96 | CONESTOGADWS | Spring 2017 |  |  | 948 | 609 |  | 2017-06-15 |  | 25353000 | ug/kg |  | 25353000 |  | Reporting limits will vary per sample as % solid of the material is used in the calculation made.
calcium | 96 | MILLCREEK | Spring 2017 |  |  | 948 | 612 |  | 2017-06-15 |  | 7526000 | ug/kg |  | 7526000 |  | Reporting limits will vary per sample as % solid of the material is used in the calculation made.
calcium | 96 | WQN0465 | Spring 2017 |  |  | 948 | 615 |  | 2017-06-16 |  | 421000 | ug/kg |  | 421000 |  | Reporting limits will vary per sample as % solid of the material is used in the calculation made.
calcium | 96 | WQN0178 | Spring 2017 |  |  | 948 | 618 |  | 2017-06-16 |  | 4870000 | ug/kg |  | 4870000 |  | Reporting limits will vary per sample as % solid of the material is used in the calculation made.
calcium | 96 | WQN0178 | Spring 2017 |  |  | 948 | 621 | Duplicate | 2017-06-16 |  | 6598000 | ug/kg |  | 6598000 |  | Reporting limits will vary per sample as % solid of the material is used in the calculation made.
calcium | 96 | CONESTOGA23 | Fall 2017 |  |  | 948 | 627 |  | 2017-10-02 |  | 21404000 | ug/kg |  | 21404000 |  | Reporting limits will vary per sample as % solid of the material is used in the calculation made.
calcium | 96 | TULPEHOCKEN | Fall 2017 |  |  | 948 | 630 |  | 2017-10-02 |  | 26906000 | ug/kg |  | 26906000 |  | Reporting limits will vary per sample as % solid of the material is used in the calculation made.
calcium | 96 | MAIDEN | Fall 2017 |  |  | 948 | 633 |  | 2017-10-02 |  | 964000 | ug/kg |  | 964000 |  | Reporting limits will vary per sample as % solid of the material is used in the calculation made.
calcium | 96 | RCLAYPADELIN | Fall 2017 |  |  | 948 | 636 |  | 2017-10-03 |  | 605000 | ug/kg |  | 605000 |  | Reporting limits will vary per sample as % solid of the material is used in the calculation made.
calcium | 96 | WBRCLAYKAOL | Fall 2017 |  |  | 948 | 639 |  | 2017-10-03 |  | 1158000 | ug/kg |  | 1158000 |  | Reporting limits will vary per sample as % solid of the material is used in the calculation made.
calcium | 96 | WBRCLAYHILL | Fall 2017 |  |  | 948 | 642 |  | 2017-10-03 |  | 2563000 | ug/kg |  | 2563000 |  | Reporting limits will vary per sample as % solid of the material is used in the calculation made.
calcium | 96 | TOUGHSCAR | Fall 2017 |  |  | 948 | 645 |  | 2017-10-03 |  | 782000 | ug/kg |  | 782000 |  | Reporting limits will vary per sample as % solid of the material is used in the calculation made.
calcium | 96 | FQRTRIB | Fall 2017 |  |  | 948 | 648 |  | 2017-10-03 |  | 16007000 | ug/kg |  | 16007000 |  | Reporting limits will vary per sample as % solid of the material is used in the calculation made.
calcium | 96 | EBRCLAYKENN | Fall 2017 |  |  | 948 | 651 |  | 2017-10-03 |  | 789000 | ug/kg |  | 789000 |  | Reporting limits will vary per sample as % solid of the material is used in the calculation made.
calcium | 96 | EBRCLAYEHILL | Fall 2017 |  |  | 948 | 654 |  | 2017-10-03 |  | 4864000 | ug/kg |  | 4864000 |  | Reporting limits will vary per sample as % solid of the material is used in the calculation made.
calcium | 96 | EBRCLAYLOC | Fall 2017 |  |  | 948 | 657 |  | 2017-10-03 |  | 3853000 | ug/kg |  | 3853000 |  | Reporting limits will vary per sample as % solid of the material is used in the calculation made.
calcium | 96 | WBRCLAY | Fall 2017 |  |  | 948 | 660 |  | 2017-10-03 |  | 414000 | ug/kg |  | 414000 |  | Reporting limits will vary per sample as % solid of the material is used in the calculation made.
calcium | 96 | GOOSEMID | Fall 2017 |  |  | 948 | 663 |  | 2017-10-03 |  | 4359000 | ug/kg |  | 4359000 |  | Reporting limits will vary per sample as % solid of the material is used in the calculation made.
calcium | 96 | GOOSEUP | Fall 2017 |  |  | 948 | 666 |  | 2017-10-03 |  | 12297000 | ug/kg |  | 12297000 |  | Reporting limits will vary per sample as % solid of the material is used in the calculation made.
calcium | 96 | CONESTOGADWS | Fall 2017 |  |  | 948 | 669 |  | 2017-10-05 |  | 22046000 | ug/kg |  | 22046000 |  | Reporting limits will vary per sample as % solid of the material is used in the calculation made.
calcium | 96 | MILLCREEK | Fall 2017 |  |  | 948 | 672 |  | 2017-10-05 |  | 17152000 | ug/kg |  | 17152000 |  | Reporting limits will vary per sample as % solid of the material is used in the calculation made.
calcium | 96 | NEWMARKET | Fall 2016 |  |  | 972 | 100 |  | 2016-10-11 |  | 6702000 | ug/kg |  | 6702000 |  | Reporting limits will vary per sample as % solid of the material is used in the calculation made.
calcium | 96 | ROCK1 | Fall 2016 |  |  | 972 | 101 |  | 2016-10-11 |  | 3373000 | ug/kg |  | 3373000 |  | Reporting limits will vary per sample as % solid of the material is used in the calculation made.
calcium | 96 | ROCK14.5 | Fall 2016 |  |  | 972 | 102 |  | 2016-10-11 |  | 1932000 | ug/kg |  | 1932000 |  | Reporting limits will vary per sample as % solid of the material is used in the calculation made.
calcium | 96 | ROCK6.5 | Fall 2016 |  |  | 972 | 103 |  | 2016-10-11 |  | 1558000 | ug/kg |  | 1558000 |  | Reporting limits will vary per sample as % solid of the material is used in the calculation made.
calcium | 96 | ROCK2.5 | Fall 2016 |  |  | 972 | 104 |  | 2016-10-11 |  | 3387000 | ug/kg |  | 3387000 |  | Reporting limits will vary per sample as % solid of the material is used in the calculation made.
calcium | 96 | MAHANTANGO2 | Fall 2016 |  |  | 972 | 105 |  | 2016-10-12 |  | 759000 | ug/kg |  | 759000 |  | Reporting limits will vary per sample as % solid of the material is used in the calculation made.
calcium | 96 | NEW_2 | Fall 2016 |  |  | 972 | 106 |  | 2016-10-12 |  | 4412000 | ug/kg |  | 4412000 |  | Reporting limits will vary per sample as % solid of the material is used in the calculation made.
calcium | 96 | NEW11.5 | Fall 2016 |  |  | 972 | 107 |  | 2016-10-12 |  | 1381000 | ug/kg |  | 1381000 |  | Reporting limits will vary per sample as % solid of the material is used in the calculation made.
calcium | 96 | KISHGAGE | Fall 2015 |  |  | 972 | 400 |  | 2015-10-07 |  | 39690000 | ug/kg |  | 39690000 |  | Reporting limits will vary per sample as % solid of the material is used in the calculation made.
calcium | 96 | BUFFALOWB | Fall 2015 |  |  | 972 | 401 |  | 2015-10-07 |  | 1570000 | ug/kg |  | 1570000 |  | Reporting limits will vary per sample as % solid of the material is used in the calculation made.
calcium | 96 | CONO | Fall 2015 |  |  | 972 | 402 |  | 2015-10-07 |  | 10935000 | ug/kg |  | 10935000 |  | Reporting limits will vary per sample as % solid of the material is used in the calculation made.
calcium | 96 | QUITTA | Fall 2015 |  |  | 972 | 403 |  | 2015-10-08 |  | 97051000 | ug/kg |  | 97051000 |  | Reporting limits will vary per sample as % solid of the material is used in the calculation made.
calcium | 96 | WQN0212 | Fall 2015 |  |  | 972 | 404 |  | 2015-10-08 |  | 8619000 | ug/kg |  | 8619000 |  | Reporting limits will vary per sample as % solid of the material is used in the calculation made.
calcium | 96 | NEWTHAM | Spring 2015 |  | Associated QC indicate data may be positively biased. | 972 | 500 |  | 2015-06-08 |  | 5460000 | ug/kg |  | 5460000 |  | Reporting limits will vary per sample as % solid of the material is used in the calculation made.
calcium | 96 | CLOVERBRIDGE | Winter 2017 |  |  | 972 | 502 |  | 2017-03-23 |  | 63858000 | ug/kg |  | 63858000 |  | Reporting limits will vary per sample as % solid of the material is used in the calculation made.
calcium | 96 | KISHGAGE | Spring 2015 |  | Associated QC indicate data may be positively biased. | 972 | 503 |  | 2015-06-08 |  | 34862000 | ug/kg |  | 34862000 |  | Reporting limits will vary per sample as % solid of the material is used in the calculation made.
calcium | 96 | QUITTA | Spring 2015 | v = detected in lab blk; t = below DL |  | 972 | 506 |  | 2015-06-10 |  | 107941000 | ug/kg |  | 107941000 |  | Reporting limits will vary per sample as % solid of the material is used in the calculation made.
calcium | 96 | WQN0212 | Spring 2015 |  |  | 972 | 509 |  | 2015-06-11 |  | 7384000 | ug/kg |  | 7384000 |  | Reporting limits will vary per sample as % solid of the material is used in the calculation made.
calcium | 96 | SPRUCE | Winter 2017 |  |  | 972 | 509 |  | 2017-03-23 |  | 40111000 | ug/kg |  | 40111000 |  | Reporting limits will vary per sample as % solid of the material is used in the calculation made.
calcium | 96 | CONO | Spring 2015 |  |  | 972 | 512 |  | 2015-06-15 |  | 41312000 | ug/kg |  | 41312000 |  | Reporting limits will vary per sample as % solid of the material is used in the calculation made.
calcium | 96 | W_BR_MAHAN | Winter 2017 |  |  | 972 | 514 |  | 2017-03-23 |  | 5751000 | ug/kg |  | 5751000 |  | Reporting limits will vary per sample as % solid of the material is used in the calculation made.
calcium | 96 | MAHANTANGO2 | Spring 2016 |  |  | 972 | 603 |  | 2016-06-09 |  | 1140000 | ug/kg |  | 1140000 |  | Reporting limits will vary per sample as % solid of the material is used in the calculation made.
calcium | 96 | LEWISTOWN | Spring 2016 |  |  | 972 | 604 |  | 2016-06-09 |  | 19696000 | ug/kg |  | 19696000 |  | Reporting limits will vary per sample as % solid of the material is used in the calculation made.
calcium | 96 | NEW_2 | Spring 2016 |  |  | 972 | 605 |  | 2016-06-10 |  | 2483000 | ug/kg |  | 2483000 |  | Reporting limits will vary per sample as % solid of the material is used in the calculation made.
calcium | 96 | NEW11.5 | Spring 2016 |  |  | 972 | 606 |  | 2016-06-10 |  | 3289000 | ug/kg |  | 3289000 |  | Reporting limits will vary per sample as % solid of the material is used in the calculation made.
calcium | 96 | W_BR_MAHAN | Fall 2017 |  |  | 972 | 829 |  | 2017-10-03 |  | 41755000 | ug/kg |  | 41755000 |  | Reporting limits will vary per sample as % solid of the material is used in the calculation made.
calcium | 96 | RAYSTOWN | Spring 2015 |  | Associated QC indicate data may be positively biased. | 974 | 17 |  | 2015-06-08 |  | 583000 | ug/kg |  | 583000 |  | Reporting limits will vary per sample as % solid of the material is used in the calculation made.
calcium | 96 | LITTLEJ | Spring 2015 |  | Associated QC indicate data may be positively biased. | 974 | 18 |  | 2015-06-08 |  | 11710000 | ug/kg |  | 11710000 |  | Reporting limits will vary per sample as % solid of the material is used in the calculation made.
calcium | 96 | SPRUCE | Spring 2015 |  | Associated QC indicate data may be positively biased. | 974 | 19 |  | 2015-06-08 |  | 24888000 | ug/kg |  | 24888000 |  | Reporting limits will vary per sample as % solid of the material is used in the calculation made.
calcium | 96 | FRANKSTOWN | Spring 2015 |  | Associated QC indicate data may be positively biased. | 974 | 20 |  | 2015-06-08 |  | 12181000 | ug/kg |  | 12181000 |  | Reporting limits will vary per sample as % solid of the material is used in the calculation made.
calcium | 96 | CLOVERBRIDGE | Spring 2015 |  | Associated QC indicate data may be positively biased. | 974 | 21 |  | 2015-06-08 |  | 58735000 | ug/kg |  | 58735000 |  | Reporting limits will vary per sample as % solid of the material is used in the calculation made.
calcium | 96 | CLOVERBRIDGE | Spring 2015 |  | Associated QC indicate data may be positively biased. | 974 | 22 | Duplicate | 2015-06-08 |  | 50551000 | ug/kg |  | 50551000 |  | Reporting limits will vary per sample as % solid of the material is used in the calculation made.
calcium | 96 | RAYSTOWN | Fall 2015 |  |  | 974 | 69 |  | 2015-10-13 |  | 424000 | ug/kg |  | 424000 |  | Reporting limits will vary per sample as % solid of the material is used in the calculation made.
calcium | 96 | CLOVERBRIDGE | Fall 2015 |  |  | 974 | 70 |  | 2015-10-13 |  | 46648000 | ug/kg |  | 46648000 |  | Reporting limits will vary per sample as % solid of the material is used in the calculation made.
calcium | 96 | FRANKSTOWN | Fall 2015 |  |  | 974 | 71 |  | 2015-10-13 |  | 6933000 | ug/kg |  | 6933000 |  | Reporting limits will vary per sample as % solid of the material is used in the calculation made.
calcium | 96 | SPRUCE | Fall 2015 |  |  | 974 | 72 |  | 2015-10-13 |  | 24014000 | ug/kg |  | 24014000 |  | Reporting limits will vary per sample as % solid of the material is used in the calculation made.
calcium | 96 | LITTLEJ | Fall 2015 |  |  | 974 | 73 |  | 2015-10-13 |  | 52248000 | ug/kg |  | 52248000 |  | Reporting limits will vary per sample as % solid of the material is used in the calculation made.
calcium | 96 | ROCK1 | Spring 2016 |  |  | 974 | 227 |  | 2016-06-08 |  | 4417000 | ug/kg |  | 4417000 |  | Reporting limits will vary per sample as % solid of the material is used in the calculation made.
calcium | 96 | ROCK2.5 | Spring 2016 |  |  | 974 | 228 |  | 2016-06-08 |  | 5104000 | ug/kg |  | 5104000 |  | Reporting limits will vary per sample as % solid of the material is used in the calculation made.
calcium | 96 | ROCK6.5 | Spring 2016 |  |  | 974 | 229 |  | 2016-06-08 |  | 2164000 | ug/kg |  | 2164000 |  | Reporting limits will vary per sample as % solid of the material is used in the calculation made.
calcium | 96 | ROCK14.5 | Spring 2016 |  |  | 974 | 230 |  | 2016-06-08 |  | 2087000 | ug/kg |  | 2087000 |  | Reporting limits will vary per sample as % solid of the material is used in the calculation made.
calcium | 96 | NEWMARKET | Spring 2016 |  |  | 974 | 231 |  | 2016-06-08 |  | 4033000 | ug/kg |  | 4033000 |  | Reporting limits will vary per sample as % solid of the material is used in the calculation made.
calcium | 96 | LEWISTOWN | Fall 2016 |  |  | 974 | 337 |  | 2016-10-11 |  | 2181000 | ug/kg |  | 2181000 |  | Reporting limits will vary per sample as % solid of the material is used in the calculation made.
calcium | 96 | SPRUCE | Fall 2016 |  |  | 974 | 340 |  | 2016-10-11 |  | 37731000 | ug/kg |  | 37731000 |  | Reporting limits will vary per sample as % solid of the material is used in the calculation made.
calcium | 96 | FRANKSTOWN | Fall 2016 |  |  | 974 | 341 |  | 2016-10-11 |  | 19944000 | ug/kg |  | 19944000 |  | Reporting limits will vary per sample as % solid of the material is used in the calculation made.
calcium | 96 | FRANKSTOWN | Fall 2016 |  |  | 974 | 342 | Duplicate | 2016-10-11 |  | 5344000 | ug/kg |  | 5344000 |  | Reporting limits will vary per sample as % solid of the material is used in the calculation made.
calcium | 96 | FRANKSTOWNST | Fall 2016 |  |  | 974 | 343 |  | 2016-10-11 |  | 2495000 | ug/kg |  | 2495000 |  | Reporting limits will vary per sample as % solid of the material is used in the calculation made.
calcium | 96 | GOOSEUP | Winter 2017 |  |  | 974 | 401 |  | 2017-03-27 |  | 15184000 | ug/kg |  | 15184000 |  | Reporting limits will vary per sample as % solid of the material is used in the calculation made.
calcium | 96 | GOOSEMID | Winter 2017 |  |  | 974 | 406 |  | 2017-03-27 |  | 3088000 | ug/kg |  | 3088000 |  | Reporting limits will vary per sample as % solid of the material is used in the calculation made.
calcium | 96 | RCLAYPADELIN | Winter 2017 |  |  | 974 | 411 |  | 2017-03-27 |  | 5765000 | ug/kg |  | 5765000 |  | Reporting limits will vary per sample as % solid of the material is used in the calculation made.
calcium | 96 | WBRCLAYKAOL | Winter 2017 |  |  | 974 | 418 |  | 2017-03-27 |  | 1797000 | ug/kg |  | 1797000 |  | Reporting limits will vary per sample as % solid of the material is used in the calculation made.
calcium | 96 | EBRCLAYKENN | Winter 2017 |  |  | 974 | 421 |  | 2017-03-27 |  | 2330000 | ug/kg |  | 2330000 |  | Reporting limits will vary per sample as % solid of the material is used in the calculation made.
calcium | 96 | EBRCLAYEHILL | Winter 2017 |  |  | 974 | 424 |  | 2017-03-27 |  | 10795000 | ug/kg |  | 10795000 |  | Reporting limits will vary per sample as % solid of the material is used in the calculation made.
calcium | 96 | WBRCLAYHILL | Winter 2017 |  |  | 974 | 427 |  | 2017-03-27 |  | 9974000 | ug/kg |  | 9974000 |  | Reporting limits will vary per sample as % solid of the material is used in the calculation made.
calcium | 96 | WBRCLAYHILL | Winter 2017 |  |  | 974 | 428 | Duplicate | 2017-03-27 |  | 2393000 | ug/kg |  | 2393000 |  | Reporting limits will vary per sample as % solid of the material is used in the calculation made.
calcium | 96 | TOUGHSCAR | Winter 2017 |  |  | 974 | 433 |  | 2017-03-27 |  | 1548000 | ug/kg |  | 1548000 |  | Reporting limits will vary per sample as % solid of the material is used in the calculation made.
calcium | 96 | FQRTRIB | Winter 2017 |  |  | 974 | 436 |  | 2017-03-27 |  | 15028000 | ug/kg |  | 15028000 |  | Reporting limits will vary per sample as % solid of the material is used in the calculation made.
calcium | 96 | EBRCLAYUNION | Winter 2017 |  |  | 974 | 439 |  | 2017-03-28 |  | 5824000 | ug/kg |  | 5824000 |  | Reporting limits will vary per sample as % solid of the material is used in the calculation made.
calcium | 96 | WBRCLAY | Winter 2017 |  |  | 974 | 442 |  | 2017-03-28 |  | 1066000 | ug/kg |  | 1066000 |  | Reporting limits will vary per sample as % solid of the material is used in the calculation made.
calcium | 96 | PINEBERKS | Winter 2017 |  |  | 974 | 445 |  | 2017-03-28 |  | 2953000 | ug/kg |  | 2953000 |  | Reporting limits will vary per sample as % solid of the material is used in the calculation made.
calcium | 96 | HUNGRY1ST | Spring 2017 |  |  | 974 | 531 |  | 2017-06-13 |  | 17951000 | ug/kg |  | 17951000 |  | Reporting limits will vary per sample as % solid of the material is used in the calculation made.
calcium | 96 | FRANKSTOWN | Spring 2017 |  |  | 974 | 534 |  | 2017-06-13 |  | 3074000 | ug/kg |  | 3074000 |  | Reporting limits will vary per sample as % solid of the material is used in the calculation made.
calcium | 96 | CLOVERBRIDGE | Spring 2017 |  |  | 974 | 539 |  | 2017-06-13 |  | 50865000 | ug/kg |  | 50865000 |  | Reporting limits will vary per sample as % solid of the material is used in the calculation made.
calcium | 96 | FRANKSTOWNST | Spring 2017 |  |  | 974 | 544 |  | 2017-06-13 |  | 1591000 | ug/kg |  | 1591000 |  | Reporting limits will vary per sample as % solid of the material is used in the calculation made.
calcium | 96 | SPRUCE | Spring 2017 |  |  | 974 | 549 |  | 2017-06-13 |  | 27031000 | ug/kg |  | 27031000 |  | Reporting limits will vary per sample as % solid of the material is used in the calculation made.
calcium | 96 | GOOSEUP | Spring 2017 |  |  | 974 | 554 |  | 2017-06-15 |  | 9235000 | ug/kg |  | 9235000 |  | Reporting limits will vary per sample as % solid of the material is used in the calculation made.
calcium | 96 | GOOSEMID | Spring 2017 |  |  | 974 | 555 |  | 2017-06-15 |  | 2238000 | ug/kg |  | 2238000 |  | Reporting limits will vary per sample as % solid of the material is used in the calculation made.
calcium | 96 | RCLAYPADELIN | Spring 2017 |  |  | 974 | 556 |  | 2017-06-15 |  | 1533000 | ug/kg |  | 1533000 |  | Reporting limits will vary per sample as % solid of the material is used in the calculation made.
calcium | 96 | EBRCLAYKENN | Spring 2017 |  |  | 974 | 557 |  | 2017-06-15 |  | 1922000 | ug/kg |  | 1922000 |  | Reporting limits will vary per sample as % solid of the material is used in the calculation made.
calcium | 96 | EBRCLAYEHILL | Spring 2017 |  |  | 974 | 558 |  | 2017-06-15 |  | 4490000 | ug/kg |  | 4490000 |  | Reporting limits will vary per sample as % solid of the material is used in the calculation made.
calcium | 96 | WBRCLAYKAOL | Spring 2017 |  |  | 974 | 559 |  | 2017-06-15 |  | 1302000 | ug/kg |  | 1302000 |  | Reporting limits will vary per sample as % solid of the material is used in the calculation made.
calcium | 96 | WBRCLAYHILL | Spring 2017 |  |  | 974 | 560 |  | 2017-06-15 |  | 2633000 | ug/kg |  | 2633000 |  | Reporting limits will vary per sample as % solid of the material is used in the calculation made.
calcium | 96 | WBRCLAYHILL | Spring 2017 |  |  | 974 | 561 | Duplicate | 2017-06-15 |  | 3130000 | ug/kg |  | 3130000 |  | Reporting limits will vary per sample as % solid of the material is used in the calculation made.
calcium | 96 | TOUGHSCAR | Spring 2017 |  |  | 974 | 562 |  | 2017-06-15 |  | 1615000 | ug/kg |  | 1615000 |  | Reporting limits will vary per sample as % solid of the material is used in the calculation made.
calcium | 96 | FQRTRIB | Spring 2017 |  |  | 974 | 563 |  | 2017-06-15 |  | 15165000 | ug/kg |  | 15165000 |  | Reporting limits will vary per sample as % solid of the material is used in the calculation made.
calcium | 96 | EBRCLAYUNION | Spring 2017 |  |  | 974 | 564 |  | 2017-06-15 |  | 1705000 | ug/kg |  | 1705000 |  | Reporting limits will vary per sample as % solid of the material is used in the calculation made.
calcium | 96 | WBRCLAY | Spring 2017 |  |  | 974 | 593 |  | 2017-06-15 |  | 821000 | ug/kg |  | 821000 |  | Reporting limits will vary per sample as % solid of the material is used in the calculation made.
calcium | 96 | MAHONING3 | Fall 2017 |  |  | 974 | 747 |  | 2017-10-02 |  | 14045000 | ug/kg |  | 14045000 |  | Reporting limits will vary per sample as % solid of the material is used in the calculation made.
calcium | 96 | SHENANGO3 | Fall 2017 |  |  | 974 | 752 |  | 2017-10-02 |  | 3641000 | ug/kg |  | 3641000 |  | Reporting limits will vary per sample as % solid of the material is used in the calculation made.
calcium | 96 | BEAVBANK | Fall 2017 |  |  | 974 | 757 |  | 2017-10-02 |  | 4352000 | ug/kg |  | 4352000 |  | Reporting limits will vary per sample as % solid of the material is used in the calculation made.
calcium | 96 | MONOT1_86 | Fall 2017 |  |  | 974 | 768 |  | 2017-10-03 |  | 4016000 | ug/kg |  | 4016000 |  | Reporting limits will vary per sample as % solid of the material is used in the calculation made.
calcium | 96 | MONOT9_85 | Fall 2017 |  |  | 974 | 773 |  | 2017-10-03 |  | 5185000 | ug/kg |  | 5185000 |  | Reporting limits will vary per sample as % solid of the material is used in the calculation made.
calcium | 96 | DUNL_8 | Fall 2017 |  |  | 974 | 778 |  | 2017-10-04 |  | 7867000 | ug/kg |  | 7867000 |  | Reporting limits will vary per sample as % solid of the material is used in the calculation made.
calcium | 96 | W_BR_MAHAN | Spring 2017 |  |  | 994 | 105 |  | 2017-06-12 |  | 36446000 | ug/kg |  | 36446000 |  | Reporting limits will vary per sample as % solid of the material is used in the calculation made.
calcium | 96 | MAHANTANGO3 | Spring 2016 |  |  | 4426 | 600 |  | 2016-06-09 |  | 579000 | ug/kg |  | 579000 |  | Reporting limits will vary per sample as % solid of the material is used in the calculation made.
calcium | 96 | PENNSMILL | Spring 2016 |  |  | 4426 | 601 |  | 2016-06-09 |  | 5602000 | ug/kg |  | 5602000 |  | Reporting limits will vary per sample as % solid of the material is used in the calculation made.
camphor | USGS WASTE-S | CONOGOOD | Spring 2014 |  |  | 901 | 100 |  | 2014-05-07 | U | 138 | ug/kg | U |  | 50 | Reporting limit
camphor | USGS WASTE-S | CONOEAST | Spring 2014 |  |  | 901 | 101 |  | 2014-05-07 | U | 56.5 | ug/kg | U |  | 50 | Reporting limit
camphor | USGS WASTE-S | SWATHER | Spring 2014 |  |  | 901 | 102 |  | 2014-05-08 | U | 188 | ug/kg | U |  | 50 | Reporting limit
camphor | USGS WASTE-S | SWATHARP | Spring 2014 |  |  | 901 | 103 |  | 2014-05-08 | U | 62 | ug/kg | U |  | 50 | Reporting limit
camphor | USGS WASTE-S | LSWATMILL | Spring 2014 |  |  | 901 | 104 |  | 2014-05-08 | U | 53 | ug/kg | U |  | 50 | Reporting limit
camphor | USGS WASTE-S | FAIRVIEW | Spring 2014 |  |  | 901 | 105 |  | 2014-05-12 | U | 79 | ug/kg | U |  | 50 | Reporting limit
camphor | USGS WASTE-S | ROCKWEST2 | Spring 2014 |  |  | 901 | 106 |  | 2014-05-12 | U | 72.5 | ug/kg | U |  | 50 | Reporting limit
camphor | USGS WASTE-S | LTOWNNAR | Spring 2014 |  |  | 901 | 114 |  | 2014-05-13 | U | 68.5 | ug/kg | U |  | 50 | Reporting limit
camphor | USGS WASTE-S | NEW_2 | Spring 2014 |  |  | 901 | 118 |  | 2014-05-14 | U | 64 | ug/kg | U |  | 50 | Reporting limit
camphor | USGS WASTE-S | MAREAST2 | Spring 2014 |  |  | 901 | 119 |  | 2014-05-14 | U | 49 | ug/kg | U |  | 50 | Reporting limit
camphor | USGS WASTE-S | LSWATSALEM | Spring 2014 |  |  | 901 | 122 |  | 2014-05-20 | U | 43.5 | ug/kg | U |  | 50 | Reporting limit
camphor | USGS WASTE-S | CROSSKL2 | Spring 2014 |  |  | 901 | 123 |  | 2014-05-20 | U | 37.5 | ug/kg | U |  | 50 | Reporting limit
camphor | USGS WASTE-S | ELIZABETH | Spring 2014 |  |  | 901 | 124 |  | 2014-05-20 | U | 50 | ug/kg | U |  | 50 | Reporting limit
camphor | USGS WASTE-S | MOR18 | Spring 2014 |  |  | 901 | 127 |  | 2014-05-27 | U | 42.5 | ug/kg | U |  | 50 | Reporting limit
camphor | USGS WASTE-S | MOR18 | Spring 2014 |  |  | 901 | 128 | Duplicate | 2014-05-27 | U | 42.5 | ug/kg | U |  | 50 | Reporting limit
camphor | USGS WASTE-S | TUSCARORA CK | Spring 2014 |  |  | 901 | 129 |  | 2014-05-28 | U | 49 | ug/kg | U |  | 50 | Reporting limit
camphor | USGS WASTE-S | SUTWESTN | Spring 2014 |  |  | 901 | 130 |  | 2014-05-29 | U | 74.5 | ug/kg | U |  | 50 | Reporting limit
camphor | USGS WASTE-S | KISHREEDSVIL | Spring 2014 |  |  | 901 | 132 |  | 2014-06-04 | U | 47.5 | ug/kg | U |  | 50 | Reporting limit
camphor | USGS WASTE-S | KISHHIGHLAND | Spring 2014 |  |  | 901 | 133 |  | 2014-06-04 | U | 45.5 | ug/kg | U |  | 50 | Reporting limit
camphor | USGS WASTE-S | SWATHARP | Fall 2014 |  |  | 901 | 150 |  | 2014-08-05 | U | 59 | ug/kg | U |  | 50 | Reporting limit
camphor | USGS WASTE-S | LSWATMILL | Fall 2014 |  |  | 901 | 151 |  | 2014-08-05 | U | 50.5 | ug/kg | U |  | 50 | Reporting limit
camphor | USGS WASTE-S | CONOGOOD | Fall 2014 |  |  | 901 | 152 |  | 2014-08-05 | U | 63.5 | ug/kg | U |  | 50 | Reporting limit
camphor | USGS WASTE-S | TUSCARORA CK | Fall 2014 |  |  | 901 | 153 |  | 2014-08-07 | U | 49.5 | ug/kg | U |  | 50 | Reporting limit
camphor | USGS WASTE-S | KISHREEDSVIL | Fall 2014 |  |  | 901 | 154 |  | 2014-08-07 | U | 49.5 | ug/kg | U |  | 50 | Reporting limit
camphor | USGS WASTE-S | SWATHER | Fall 2014 |  |  | 901 | 155 |  | 2014-08-12 | U | 50 | ug/kg | U |  | 50 | Reporting limit
camphor | USGS WASTE-S | ELIZABETH | Fall 2014 |  |  | 901 | 157 |  | 2014-08-12 | U | 50 | ug/kg | U |  | 50 | Reporting limit
camphor | USGS WASTE-S | CROSSKL2 | Fall 2014 |  |  | 901 | 159 |  | 2014-08-12 | U | 50 | ug/kg | U |  | 50 | Reporting limit
camphor | USGS WASTE-S | CONOEAST | Fall 2014 |  |  | 901 | 161 |  | 2014-08-12 | U | 50 | ug/kg | U |  | 50 | Reporting limit
camphor | USGS WASTE-S | MOR18 | Fall 2014 |  |  | 901 | 163 |  | 2014-08-13 | U | 51.5 | ug/kg | U |  | 50 | Reporting limit
camphor | USGS WASTE-S | LTOWNNAR | Fall 2014 |  |  | 901 | 168 |  | 2014-08-14 | U | 50 | ug/kg | U |  | 50 | Reporting limit
camphor | USGS WASTE-S | KISHHIGHLAND | Fall 2014 |  |  | 901 | 169 |  | 2014-08-14 | U | 52.5 | ug/kg | U |  | 50 | Reporting limit
camphor | USGS WASTE-S | LSWATSALEM | Fall 2014 |  |  | 901 | 170 |  | 2014-08-25 | U | 50 | ug/kg | U |  | 50 | Reporting limit
camphor | USGS WASTE-S | LSWATSALEM | Fall 2014 |  |  | 901 | 171 | Duplicate | 2014-08-25 | U | 50 | ug/kg | U |  | 50 | Reporting limit
camphor | USGS WASTE-S | NEW_2 | Fall 2014 | t = below the long-term method detection limit |  | 901 | 173 |  | 2014-08-28 |  | 21.1 | ug/kg |  | 21.1 | 50 | Reporting limit
camphor | USGS WASTE-S | ROCKWEST2 | Fall 2014 |  |  | 901 | 174 |  | 2014-08-28 | U | 50 | ug/kg | U |  | 50 | Reporting limit
camphor | USGS WASTE-S | FAIRVIEW | Fall 2014 |  |  | 901 | 175 |  | 2014-09-02 | U | 70 | ug/kg | U |  | 50 | Reporting limit
camphor | USGS WASTE-S | MAREAST2 | Fall 2014 |  |  | 901 | 176 |  | 2014-09-02 | U | 50 | ug/kg | U |  | 50 | Reporting limit
camphor | USGS WASTE-S | SUTWESTN | Fall 2014 |  |  | 901 | 177 |  | 2014-09-08 | U | 50 | ug/kg | U |  | 50 | Reporting limit
camphor | USGS WASTE-S | MOR18 | Spring 2013 |  |  | 901 | 188 |  | 2013-05-13 | U | 48 | ug/kg | U |  | 50 | Reporting limit
camphor | USGS WASTE-S | SUNEAST | Spring 2013 |  |  | 901 | 189 |  | 2013-05-21 | U | 43 | ug/kg | U |  | 50 | Reporting limit
camphor | USGS WASTE-S | SUNWEST | Spring 2013 |  |  | 901 | 190 |  | 2013-05-21 | U | 44 | ug/kg | U |  | 50 | Reporting limit
camphor | USGS WASTE-S | LTOWNNAR | Spring 2013 |  |  | 901 | 191 |  | 2013-05-21 | U | 68 | ug/kg | U |  | 50 | Reporting limit
camphor | USGS WASTE-S | NEW_2 | Spring 2013 | t = below the long-term method detection limit |  | 901 | 192 |  | 2013-05-21 |  | 6.4 | ug/kg |  | 6.4 | 50 | Reporting limit
camphor | USGS WASTE-S | NEW_2 | Spring 2013 |  |  | 901 | 193 | Duplicate | 2013-05-21 | U | 61 | ug/kg | U |  | 50 | Reporting limit
camphor | USGS WASTE-S | ROCKWEST2 | Spring 2013 |  |  | 901 | 194 |  | 2013-05-21 | U | 62 | ug/kg | U |  | 50 | Reporting limit
camphor | USGS WASTE-S | MAREAST2 | Spring 2013 |  |  | 901 | 195 |  | 2013-05-22 | U | 47 | ug/kg | U |  | 50 | Reporting limit
camphor | USGS WASTE-S | MARWEST2 | Spring 2013 |  |  | 901 | 196 |  | 2013-05-22 | U | 45.5 | ug/kg | U |  | 50 | Reporting limit
camphor | USGS WASTE-S | FRANK | Spring 2013 |  |  | 901 | 199 |  | 2013-05-16 | U | 41 | ug/kg | U |  | 50 | Reporting limit
camphor | USGS WASTE-S | CONNZELION | Spring 2013 |  |  | 901 | 200 |  | 2013-05-16 | U | 52.5 | ug/kg | U |  | 50 | Reporting limit
camphor | USGS WASTE-S | SUTWESTN | Spring 2013 |  |  | 901 | 201 |  | 2013-05-17 | U | 72.5 | ug/kg | U |  | 50 | Reporting limit
camphor | USGS WASTE-S | SUSQ_41 | Spring 2013 |  |  | 901 | 202 |  | 2013-05-22 | U | 43 | ug/kg | U |  | 50 | Reporting limit
camphor | USGS WASTE-S | ROCKEAST2 | Spring 2013 |  |  | 901 | 203 |  | 2013-05-22 | U | 43.5 | ug/kg | U |  | 50 | Reporting limit
camphor | USGS WASTE-S | SUNEAST | Fall 2013 |  |  | 901 | 206 |  | 2013-08-05 | U | 69.5 | ug/kg | U |  | 50 | Reporting limit
camphor | USGS WASTE-S | SUNWEST | Fall 2013 |  |  | 901 | 207 |  | 2013-08-05 | U | 41.5 | ug/kg | U |  | 50 | Reporting limit
camphor | USGS WASTE-S | LTOWNNAR | Fall 2013 |  |  | 901 | 208 |  | 2013-08-07 | U | 41 | ug/kg | U |  | 50 | Reporting limit
camphor | USGS WASTE-S | NEW_2 | Fall 2013 |  |  | 901 | 209 |  | 2013-08-07 | U | 58.5 | ug/kg | U |  | 50 | Reporting limit
camphor | USGS WASTE-S | SUSQ_41 | Fall 2013 |  |  | 901 | 210 |  | 2013-08-05 | U | 50.5 | ug/kg | U |  | 50 | Reporting limit
camphor | USGS WASTE-S | ROCKEAST2 | Fall 2013 |  |  | 901 | 211 |  | 2013-08-05 | U | 52 | ug/kg | U |  | 50 | Reporting limit
camphor | USGS WASTE-S | ROCKWEST2 | Fall 2013 | t = below the long-term method detection limit |  | 901 | 212 |  | 2013-08-05 |  | 7.4 | ug/kg |  | 7.4 | 50 | Reporting limit
camphor | USGS WASTE-S | MARWEST2 | Fall 2013 |  |  | 901 | 213 |  | 2013-08-06 | U | 56.5 | ug/kg | U |  | 50 | Reporting limit
camphor | USGS WASTE-S | MAREAST2 | Fall 2013 |  |  | 901 | 214 |  | 2013-08-06 | U | 65 | ug/kg | U |  | 50 | Reporting limit
camphor | USGS WASTE-S | SUSQ_41 | Fall 2013 |  |  | 901 | 215 | Duplicate | 2013-08-05 | U | 50.5 | ug/kg | U |  | 50 | Reporting limit
camphor | USGS WASTE-S | MOR18 | Fall 2013 |  |  | 901 | 218 |  | 2013-08-07 | U | 48 | ug/kg | U |  | 50 | Reporting limit
camphor | USGS WASTE-S | FRANK | Fall 2013 |  |  | 901 | 221 |  | 2013-08-13 | U | 79.5 | ug/kg | U |  | 50 | Reporting limit
camphor | USGS WASTE-S | SUTWESTN | Fall 2013 |  |  | 901 | 227 |  | 2013-08-14 | U | 48 | ug/kg | U |  | 50 | Reporting limit
camphor | USGS WASTE-S | CONNZELION | Fall 2013 |  |  | 901 | 229 |  | 2013-08-13 | U | 61.5 | ug/kg | U |  | 50 | Reporting limit
camphor | USGS WASTE-S | SPRUCE | Spring 2016 | v = detected in lab blk; b = extrapolated at low end; t = below DL |  | 901 | 233 |  | 2016-06-09 | Est | 9.6 | ug/kg | Est | 9.6 | 50 | Reporting limit
camphor | USGS WASTE-S | FRANKSTOWN | Spring 2016 |  |  | 901 | 235 |  | 2016-06-09 | U | 100 | ug/kg | U |  | 50 | Reporting limit
camphor | USGS WASTE-S | FRANKSTOWNST | Spring 2016 |  |  | 901 | 236 |  | 2016-06-09 | U | 100 | ug/kg | U |  | 50 | Reporting limit
camphor | USGS WASTE-S | FRANKSTOWNST | Spring 2016 |  |  | 901 | 237 | Duplicate | 2016-06-09 | U | 100 | ug/kg | U |  | 50 | Reporting limit
camphor | USGS WASTE-S | ROCK14.5 | Spring 2016 |  |  | 901 | 238 |  | 2016-06-08 | U | 100 | ug/kg | U |  | 50 | Reporting limit
camphor | USGS WASTE-S | ROCK6.5 | Spring 2016 |  |  | 901 | 239 |  | 2016-06-08 | U | 100 | ug/kg | U |  | 50 | Reporting limit
camphor | USGS WASTE-S | ROCK2.5 | Spring 2016 |  |  | 901 | 240 |  | 2016-06-08 | U | 100 | ug/kg | U |  | 50 | Reporting limit
camphor | USGS WASTE-S | ROCK1 | Spring 2016 |  |  | 901 | 241 |  | 2016-06-08 | U | 100 | ug/kg | U |  | 50 | Reporting limit
camphor | USGS WASTE-S | NEWMARKET | Spring 2016 |  |  | 901 | 242 |  | 2016-06-08 | U | 100 | ug/kg | U |  | 50 | Reporting limit
camphor | USGS WASTE-S | QUITTA | Spring 2015 |  |  | 901 | 306 | Duplicate | 2015-06-10 | U | 100 | ug/kg | U |  | 50 | Reporting limit
camphor | USGS WASTE-S | FRANKSTOWN | Fall 2015 |  |  | 901 | 309 | Duplicate | 2015-10-13 | U | 100 | ug/kg | U |  | 50 | Reporting limit
camphor | USGS WASTE-S | LITTLEJ | Fall 2015 |  |  | 901 | 311 | Duplicate | 2015-10-13 | U | 100 | ug/kg | U |  | 50 | Reporting limit
camphor | USGS WASTE-S | LTOWN8 | Fall 2015 |  |  | 901 | 312 | Duplicate | 2015-10-14 | U | 100 | ug/kg | U |  | 50 | Reporting limit
camphor | USGS WASTE-S | W_BR_MAHAN | Spring 2017 | v = detected in lab blk; b = extrapolated at low end; t = below DL |  | 901 | 684 |  | 2017-06-12 | Est | 15.5 | ug/kg | Est | 15.5 | 50 | Reporting limit
camphor | USGS WASTE-S | HALTER | Fall 2017 |  |  | 901 | 864 |  | 2017-10-02 | U | 100 | ug/kg | U |  | 50 | Reporting limit
camphor | USGS WASTE-S | CLOVERBRIDGE | Fall 2017 |  |  | 901 | 869 |  | 2017-10-02 | U | 100 | ug/kg | U |  | 50 | Reporting limit
camphor | USGS WASTE-S | CLOVERBRIDGE | Fall 2017 |  |  | 901 | 874 | Duplicate | 2017-10-02 | U | 500 | ug/kg | U |  | 50 | Reporting limit
camphor | USGS WASTE-S | SPRUCE | Fall 2017 |  |  | 901 | 879 |  | 2017-10-02 | U | 500 | ug/kg | U |  | 50 | Reporting limit
camphor | USGS WASTE-S | BEJULIAN | Spring 2015 |  |  | 920 | 225 |  | 2015-06-08 | U | 100 | ug/kg | U |  | 50 | Reporting limit
camphor | USGS WASTE-S | KETTLECROSS | Spring 2015 | v = detected in lab blk; t = below DL |  | 920 | 226 |  | 2015-06-08 | Est | 8.6 | ug/kg | Est | 8.6 | 50 | Reporting limit
camphor | USGS WASTE-S | KETTLECROSS | Fall 2015 |  |  | 920 | 355 |  | 2015-10-14 | U | 100 | ug/kg | U |  | 50 | Reporting limit
camphor | USGS WASTE-S | BEJULIAN | Fall 2015 |  |  | 920 | 356 |  | 2015-10-14 | U | 100 | ug/kg | U |  | 50 | Reporting limit
camphor | USGS WASTE-S | NEWTHAM | Fall 2015 |  |  | 948 | 200 |  | 2015-10-14 | U | 100 | ug/kg | U |  | 50 | Reporting limit
camphor | USGS WASTE-S | LTOWN8 | Fall 2015 |  |  | 948 | 203 |  | 2015-10-14 | U | 100 | ug/kg | U |  | 50 | Reporting limit
camphor | USGS WASTE-S | NEW11.5 | Fall 2015 |  |  | 948 | 204 |  | 2015-10-14 | U | 100 | ug/kg | U |  | 50 | Reporting limit
camphor | USGS WASTE-S | ROCK14.5 | Fall 2015 |  |  | 948 | 209 |  | 2015-10-15 | U | 100 | ug/kg | U |  | 50 | Reporting limit
camphor | USGS WASTE-S | ROCK6.5 | Fall 2015 |  |  | 948 | 210 |  | 2015-10-15 | U | 100 | ug/kg | U |  | 50 | Reporting limit
camphor | USGS WASTE-S | ROCK2.5 | Fall 2015 |  |  | 948 | 216 |  | 2015-10-15 | U | 100 | ug/kg | U |  | 50 | Reporting limit
camphor | USGS WASTE-S | ROCK2.5 | Spring 2015 |  |  | 948 | 258 |  | 2015-06-09 | U | 100 | ug/kg | U |  | 50 | Reporting limit
camphor | USGS WASTE-S | ROCK14.5 | Spring 2015 |  |  | 948 | 259 |  | 2015-06-09 | U | 100 | ug/kg | U |  | 50 | Reporting limit
camphor | USGS WASTE-S | ROCK6.5 | Spring 2015 |  |  | 948 | 260 |  | 2015-06-09 | U | 100 | ug/kg | U |  | 50 | Reporting limit
camphor | USGS WASTE-S | LTOWN8 | Spring 2015 |  |  | 948 | 261 |  | 2015-06-11 | U | 100 | ug/kg | U |  | 50 | Reporting limit
camphor | USGS WASTE-S | NEW11.5 | Spring 2015 |  |  | 948 | 262 |  | 2015-06-11 | U | 100 | ug/kg | U |  | 50 | Reporting limit
camphor | USGS WASTE-S | BUFFALOWB | Spring 2015 |  |  | 948 | 263 |  | 2015-06-16 | U | 100 | ug/kg | U |  | 50 | Reporting limit
camphor | USGS WASTE-S | CONESTOGAUPS | Spring 2016 |  |  | 948 | 315 |  | 2016-06-08 | U | 100 | ug/kg | U |  | 50 | Reporting limit
camphor | USGS WASTE-S | CONESTOGADWS | Spring 2016 |  |  | 948 | 316 |  | 2016-06-08 | U | 100 | ug/kg | U |  | 50 | Reporting limit
camphor | USGS WASTE-S | MUDDY01 | Spring 2016 |  |  | 948 | 317 |  | 2016-06-08 | U | 100 | ug/kg | U |  | 50 | Reporting limit
camphor | USGS WASTE-S | WBROCT01 | Spring 2016 |  |  | 948 | 318 |  | 2016-06-09 | U | 100 | ug/kg | U |  | 50 | Reporting limit
camphor | USGS WASTE-S | LBEAV01 | Spring 2016 | v = detected in lab blk; t = below DL |  | 948 | 319 |  | 2016-06-09 | Est | 17.4 | ug/kg | Est | 17.4 | 50 | Reporting limit
camphor | USGS WASTE-S | GROFF01 | Spring 2016 |  |  | 948 | 320 |  | 2016-06-09 | U | 100 | ug/kg | U |  | 50 | Reporting limit
camphor | USGS WASTE-S | WBROCT01 | Fall 2016 |  |  | 948 | 338 |  | 2016-10-12 | U | 100 | ug/kg | U |  | 50 | Reporting limit
camphor | USGS WASTE-S | LBEAV01 | Fall 2016 | t = below the long-term method detection limit |  | 948 | 339 |  | 2016-10-12 |  | 17.1 | ug/kg |  | 17.1 | 50 | Reporting limit
camphor | USGS WASTE-S | MUDDY01 | Fall 2016 |  |  | 948 | 340 |  | 2016-10-12 | U | 100 | ug/kg | U |  | 50 | Reporting limit
camphor | USGS WASTE-S | GROFF01 | Fall 2016 |  |  | 948 | 341 |  | 2016-10-13 | U | 100 | ug/kg | U |  | 50 | Reporting limit
camphor | USGS WASTE-S | CONESTOGADWS | Fall 2016 |  |  | 948 | 343 |  | 2016-10-13 | U | 100 | ug/kg | U |  | 50 | Reporting limit
camphor | USGS WASTE-S | CONESTOGAUPS | Fall 2016 | n = below RL but at or above DL |  | 948 | 344 |  | 2016-10-13 |  | 55.4 | ug/kg |  | 55.4 | 50 | Reporting limit
camphor | USGS WASTE-S | CONESTOGA23 | Winter 2017 |  |  | 948 | 442 |  | 2017-03-27 | U | 500 | ug/kg | U |  | 50 | Reporting limit
camphor | USGS WASTE-S | MILLCREEK | Winter 2017 |  |  | 948 | 443 |  | 2017-03-27 | U | 100 | ug/kg | U |  | 50 | Reporting limit
camphor | USGS WASTE-S | CONESTOGADWS | Winter 2017 |  |  | 948 | 444 |  | 2017-03-27 | U | 100 | ug/kg | U |  | 50 | Reporting limit
camphor | USGS WASTE-S | CONESTOGA23 | Spring 2017 |  |  | 948 | 606 |  | 2017-06-15 | U | 100 | ug/kg | U |  | 50 | Reporting limit
camphor | USGS WASTE-S | CONESTOGADWS | Spring 2017 |  |  | 948 | 609 |  | 2017-06-15 |  | 142 | ug/kg |  | 142 | 50 | Reporting limit
camphor | USGS WASTE-S | MILLCREEK | Spring 2017 |  |  | 948 | 612 |  | 2017-06-15 | U | 100 | ug/kg | U |  | 50 | Reporting limit
camphor | USGS WASTE-S | CONESTOGA23 | Fall 2017 |  |  | 948 | 627 |  | 2017-10-02 | U | 515 | ug/kg | U |  | 50 | Reporting limit
camphor | USGS WASTE-S | TULPEHOCKEN | Fall 2017 |  |  | 948 | 630 |  | 2017-10-02 | U | 100 | ug/kg | U |  | 50 | Reporting limit
camphor | USGS WASTE-S | MAIDEN | Fall 2017 |  |  | 948 | 633 |  | 2017-10-02 | U | 100 | ug/kg | U |  | 50 | Reporting limit
camphor | USGS WASTE-S | RCLAYPADELIN | Fall 2017 |  |  | 948 | 636 |  | 2017-10-03 | U | 100 | ug/kg | U |  | 50 | Reporting limit
camphor | USGS WASTE-S | GOOSEMID | Fall 2017 |  |  | 948 | 663 |  | 2017-10-03 | U | 500 | ug/kg | U |  | 50 | Reporting limit
camphor | USGS WASTE-S | GOOSEUP | Fall 2017 |  |  | 948 | 666 |  | 2017-10-03 | U | 100 | ug/kg | U |  | 50 | Reporting limit
camphor | USGS WASTE-S | CONESTOGADWS | Fall 2017 |  |  | 948 | 669 |  | 2017-10-05 | U | 500 | ug/kg | U |  | 50 | Reporting limit
camphor | USGS WASTE-S | MILLCREEK | Fall 2017 |  |  | 948 | 672 |  | 2017-10-05 | U | 100 | ug/kg | U |  | 50 | Reporting limit
camphor | USGS WASTE-S | NEWMARKET | Fall 2016 |  |  | 972 | 100 |  | 2016-10-11 | U | 100 | ug/kg | U |  | 50 | Reporting limit
camphor | USGS WASTE-S | ROCK1 | Fall 2016 |  |  | 972 | 101 |  | 2016-10-11 | U | 100 | ug/kg | U |  | 50 | Reporting limit
camphor | USGS WASTE-S | ROCK14.5 | Fall 2016 |  |  | 972 | 102 |  | 2016-10-11 | U | 100 | ug/kg | U |  | 50 | Reporting limit
camphor | USGS WASTE-S | ROCK6.5 | Fall 2016 |  |  | 972 | 103 |  | 2016-10-11 | U | 100 | ug/kg | U |  | 50 | Reporting limit
camphor | USGS WASTE-S | ROCK2.5 | Fall 2016 |  |  | 972 | 104 |  | 2016-10-11 | U | 100 | ug/kg | U |  | 50 | Reporting limit
camphor | USGS WASTE-S | MAHANTANGO2 | Fall 2016 |  |  | 972 | 105 |  | 2016-10-12 | U | 100 | ug/kg | U |  | 50 | Reporting limit
camphor | USGS WASTE-S | NEW_2 | Fall 2016 |  |  | 972 | 106 |  | 2016-10-12 | U | 100 | ug/kg | U |  | 50 | Reporting limit
camphor | USGS WASTE-S | NEW11.5 | Fall 2016 |  |  | 972 | 107 |  | 2016-10-12 | U | 100 | ug/kg | U |  | 50 | Reporting limit
camphor | USGS WASTE-S | KISHGAGE | Fall 2015 |  |  | 972 | 400 |  | 2015-10-07 | U | 100 | ug/kg | U |  | 50 | Reporting limit
camphor | USGS WASTE-S | BUFFALOWB | Fall 2015 |  |  | 972 | 401 |  | 2015-10-07 | U | 100 | ug/kg | U |  | 50 | Reporting limit
camphor | USGS WASTE-S | CONO | Fall 2015 |  |  | 972 | 402 |  | 2015-10-07 | U | 100 | ug/kg | U |  | 50 | Reporting limit
camphor | USGS WASTE-S | QUITTA | Fall 2015 |  |  | 972 | 403 |  | 2015-10-08 | U | 100 | ug/kg | U |  | 50 | Reporting limit
camphor | USGS WASTE-S | WQN0212 | Fall 2015 |  |  | 972 | 404 |  | 2015-10-08 | U | 100 | ug/kg | U |  | 50 | Reporting limit
camphor | USGS WASTE-S | NEWTHAM | Spring 2015 |  |  | 972 | 500 |  | 2015-06-08 | U | 100 | ug/kg | U |  | 50 | Reporting limit
camphor | USGS WASTE-S | KISHGAGE | Spring 2015 |  |  | 972 | 503 |  | 2015-06-08 | U | 100 | ug/kg | U |  | 50 | Reporting limit
camphor | USGS WASTE-S | CLOVERBRIDGE | Winter 2017 |  |  | 972 | 504 |  | 2017-03-23 | U | 100 | ug/kg | U |  | 50 | Reporting limit
camphor | USGS WASTE-S | QUITTA | Spring 2015 |  |  | 972 | 506 |  | 2015-06-10 | U | 100 | ug/kg | U |  | 50 | Reporting limit
camphor | USGS WASTE-S | SPRUCE | Winter 2017 | t = below the long-term method detection limit |  | 972 | 508 |  | 2017-03-03 |  | 31.7 | ug/kg |  | 31.7 | 50 | Reporting limit
camphor | USGS WASTE-S | WQN0212 | Spring 2015 |  |  | 972 | 509 |  | 2015-06-11 | U | 100 | ug/kg | U |  | 50 | Reporting limit
camphor | USGS WASTE-S | CONO | Spring 2015 |  |  | 972 | 512 |  | 2015-06-15 | U | 100 | ug/kg | U |  | 50 | Reporting limit
camphor | USGS WASTE-S | W_BR_MAHAN | Winter 2017 | v = detected in lab blk; t = below DL |  | 972 | 513 |  | 2017-03-27 | Est | 23.5 | ug/kg | Est | 23.5 | 50 | Reporting limit
camphor | USGS WASTE-S | MAHANTANGO2 | Spring 2016 |  |  | 972 | 603 |  | 2016-06-09 | U | 100 | ug/kg | U |  | 50 | Reporting limit
camphor | USGS WASTE-S | LEWISTOWN | Spring 2016 |  |  | 972 | 604 |  | 2016-06-09 | U | 100 | ug/kg | U |  | 50 | Reporting limit
camphor | USGS WASTE-S | NEW_2 | Spring 2016 | v = detected in lab blk; b = extrapolated at low end; t = below DL |  | 972 | 605 |  | 2016-06-10 | Est | 9.7 | ug/kg | Est | 9.7 | 50 | Reporting limit
camphor | USGS WASTE-S | NEW11.5 | Spring 2016 |  |  | 972 | 606 |  | 2016-06-10 | U | 100 | ug/kg | U |  | 50 | Reporting limit
camphor | USGS WASTE-S | W_BR_MAHAN | Fall 2017 |  |  | 972 | 826 |  | 2017-10-03 | U | 500 | ug/kg | U |  | 50 | Reporting limit
camphor | USGS WASTE-S | RAYSTOWN | Spring 2015 |  |  | 974 | 17 |  | 2015-06-08 | U | 100 | ug/kg | U |  | 50 | Reporting limit
camphor | USGS WASTE-S | LITTLEJ | Spring 2015 |  |  | 974 | 18 |  | 2015-06-08 | U | 100 | ug/kg | U |  | 50 | Reporting limit
camphor | USGS WASTE-S | SPRUCE | Spring 2015 |  |  | 974 | 19 |  | 2015-06-08 | U | 100 | ug/kg | U |  | 50 | Reporting limit
camphor | USGS WASTE-S | FRANKSTOWN | Spring 2015 |  |  | 974 | 20 |  | 2015-06-08 | U | 100 | ug/kg | U |  | 50 | Reporting limit
camphor | USGS WASTE-S | CLOVERBRIDGE | Spring 2015 |  |  | 974 | 21 |  | 2015-06-08 | U | 303 | ug/kg | U |  | 50 | Reporting limit
camphor | USGS WASTE-S | RAYSTOWN | Fall 2015 | t = below the long-term method detection limit |  | 974 | 69 |  | 2015-10-13 |  | 6.7 | ug/kg |  | 6.7 | 50 | Reporting limit
camphor | USGS WASTE-S | CLOVERBRIDGE | Fall 2015 |  |  | 974 | 70 |  | 2015-10-13 | U | 100 | ug/kg | U |  | 50 | Reporting limit
camphor | USGS WASTE-S | FRANKSTOWN | Fall 2015 |  |  | 974 | 71 |  | 2015-10-13 | U | 100 | ug/kg | U |  | 50 | Reporting limit
camphor | USGS WASTE-S | SPRUCE | Fall 2015 |  |  | 974 | 72 |  | 2015-10-13 | U | 100 | ug/kg | U |  | 50 | Reporting limit
camphor | USGS WASTE-S | LITTLEJ | Fall 2015 |  |  | 974 | 73 |  | 2015-10-13 | U | 100 | ug/kg | U |  | 50 | Reporting limit
camphor | USGS WASTE-S | LEWISTOWN | Fall 2016 |  |  | 974 | 337 |  | 2016-10-11 | U | 100 | ug/kg | U |  | 50 | Reporting limit
camphor | USGS WASTE-S | SPRUCE | Fall 2016 | t = below the long-term method detection limit |  | 974 | 340 |  | 2016-10-11 |  | 28.3 | ug/kg |  | 28.3 | 50 | Reporting limit
camphor | USGS WASTE-S | FRANKSTOWN | Fall 2016 |  |  | 974 | 341 |  | 2016-10-11 | U | 100 | ug/kg | U |  | 50 | Reporting limit
camphor | USGS WASTE-S | FRANKSTOWNST | Fall 2016 |  |  | 974 | 343 |  | 2016-10-11 | U | 100 | ug/kg | U |  | 50 | Reporting limit
camphor | USGS WASTE-S | GOOSEUP | Winter 2017 | v = detected in lab blk; b = extrapolated at low end; t = below DL |  | 974 | 405 |  | 2017-03-27 | Est | 10 | ug/kg | Est | 10 | 50 | Reporting limit
camphor | USGS WASTE-S | GOOSEMID | Winter 2017 |  |  | 974 | 410 |  | 2017-03-27 | U | 100 | ug/kg | U |  | 50 | Reporting limit
camphor | USGS WASTE-S | RCLAYPADELIN | Winter 2017 |  |  | 974 | 415 |  | 2017-03-27 | U | 100 | ug/kg | U |  | 50 | Reporting limit
camphor | USGS WASTE-S | RCLAYPADELIN | Winter 2017 | v = detected in lab blk; b = extrapolated at low end; t = below DL |  | 974 | 417 | Duplicate | 2017-03-27 | Est | 7.2 | ug/kg | Est | 7.2 | 50 | Reporting limit
camphor | USGS WASTE-S | FRANKSTOWN | Spring 2017 |  |  | 974 | 538 |  | 2017-06-13 | U | 100 | ug/kg | U |  | 50 | Reporting limit
camphor | USGS WASTE-S | CLOVERBRIDGE | Spring 2017 |  |  | 974 | 543 |  | 2017-06-12 | U | 510 | ug/kg | U |  | 50 | Reporting limit
camphor | USGS WASTE-S | FRANKSTOWNST | Spring 2017 |  |  | 974 | 548 |  | 2017-06-13 | U | 100 | ug/kg | U |  | 50 | Reporting limit
camphor | USGS WASTE-S | SPRUCE | Spring 2017 |  |  | 974 | 553 |  | 2017-06-12 | U | 500 | ug/kg | U |  | 50 | Reporting limit
camphor | USGS WASTE-S | GOOSEUP | Spring 2017 |  |  | 974 | 568 |  | 2017-06-15 | U | 100 | ug/kg | U |  | 50 | Reporting limit
camphor | USGS WASTE-S | GOOSEMID | Spring 2017 |  |  | 974 | 572 |  | 2017-06-15 | U | 100 | ug/kg | U |  | 50 | Reporting limit
camphor | USGS WASTE-S | RCLAYPADELIN | Spring 2017 |  |  | 974 | 576 |  | 2017-06-15 | U | 100 | ug/kg | U |  | 50 | Reporting limit
camphor | USGS WASTE-S | MAHONING3 | Fall 2017 |  |  | 974 | 751 |  | 2017-10-02 | U | 100 | ug/kg | U |  | 50 | Reporting limit
camphor | USGS WASTE-S | SHENANGO3 | Fall 2017 |  |  | 974 | 756 |  | 2017-10-02 | U | 100 | ug/kg | U |  | 50 | Reporting limit
camphor | USGS WASTE-S | BEAVBANK | Fall 2017 |  |  | 974 | 761 |  | 2017-10-02 | U | 100 | ug/kg | U |  | 50 | Reporting limit
camphor | USGS WASTE-S | MONOT1_82 | Fall 2017 |  |  | 974 | 772 |  | 2017-10-03 | U | 100 | ug/kg | U |  | 50 | Reporting limit
camphor | USGS WASTE-S | MONOT9_81 | Fall 2017 |  |  | 974 | 777 |  | 2017-10-03 | U | 505 | ug/kg | U |  | 50 | Reporting limit
camphor | USGS WASTE-S | DUNL_8 | Fall 2017 |  |  | 974 | 782 |  | 2017-10-04 | U | 100 | ug/kg | U |  | 50 | Reporting limit
camphor | USGS WASTE-S | MAHANTANGO3 | Spring 2016 |  |  | 4426 | 600 |  | 2016-06-09 | U | 100 | ug/kg | U |  | 50 | Reporting limit
camphor | USGS WASTE-S | PENNSMILL | Spring 2016 |  |  | 4426 | 601 |  | 2016-06-09 | U | 50 | ug/kg | U |  | 50 | Reporting limit
carbaryl | USGS PEST-S | CONOGOOD | Spring 2014 |  |  | 901 | 100 |  | 2014-05-07 | U | 50 | ug/kg | U |  | 50 | Reporting limit
carbaryl | USGS PEST-S | CONOEAST | Spring 2014 |  |  | 901 | 101 |  | 2014-05-07 | U | 50 | ug/kg | U |  | 50 | Reporting limit
carbaryl | USGS PEST-S | SWATHER | Spring 2014 |  |  | 901 | 102 |  | 2014-05-08 | U | 50 | ug/kg | U |  | 50 | Reporting limit
carbaryl | USGS PEST-S | SWATHARP | Spring 2014 |  |  | 901 | 103 |  | 2014-05-08 | U | 50 | ug/kg | U |  | 50 | Reporting limit
carbaryl | USGS PEST-S | LSWATMILL | Spring 2014 |  |  | 901 | 104 |  | 2014-05-08 | U | 50 | ug/kg | U |  | 50 | Reporting limit
carbaryl | USGS PEST-S | FAIRVIEW | Spring 2014 |  |  | 901 | 105 |  | 2014-05-12 | U | 50 | ug/kg | U |  | 50 | Reporting limit
carbaryl | USGS PEST-S | ROCKWEST2 | Spring 2014 |  |  | 901 | 106 |  | 2014-05-12 | U | 50 | ug/kg | U |  | 50 | Reporting limit
carbaryl | USGS PEST-S | LTOWNNAR | Spring 2014 |  |  | 901 | 114 |  | 2014-05-13 | U | 50 | ug/kg | U |  | 50 | Reporting limit
carbaryl | USGS PEST-S | NEW_2 | Spring 2014 |  |  | 901 | 118 |  | 2014-05-14 | U | 50 | ug/kg | U |  | 50 | Reporting limit
carbaryl | USGS PEST-S | MAREAST2 | Spring 2014 |  |  | 901 | 119 |  | 2014-05-14 | U | 50 | ug/kg | U |  | 50 | Reporting limit
carbaryl | USGS PEST-S | LSWATSALEM | Spring 2014 |  |  | 901 | 122 |  | 2014-05-20 | U | 50 | ug/kg | U |  | 50 | Reporting limit
carbaryl | USGS PEST-S | CROSSKL2 | Spring 2014 |  |  | 901 | 123 |  | 2014-05-20 | U | 50 | ug/kg | U |  | 50 | Reporting limit
carbaryl | USGS PEST-S | ELIZABETH | Spring 2014 |  |  | 901 | 124 |  | 2014-05-20 | U | 50 | ug/kg | U |  | 50 | Reporting limit
carbaryl | USGS PEST-S | MOR18 | Spring 2014 |  |  | 901 | 127 |  | 2014-05-27 | U | 50 | ug/kg | U |  | 50 | Reporting limit
carbaryl | USGS PEST-S | MOR18 | Spring 2014 |  |  | 901 | 128 | Duplicate | 2014-05-27 | U | 50 | ug/kg | U |  | 50 | Reporting limit
carbaryl | USGS PEST-S | TUSCARORA CK | Spring 2014 |  |  | 901 | 129 |  | 2014-05-28 | U | 50 | ug/kg | U |  | 50 | Reporting limit
carbaryl | USGS PEST-S | SUTWESTN | Spring 2014 |  |  | 901 | 130 |  | 2014-05-29 | U | 50 | ug/kg | U |  | 50 | Reporting limit
carbaryl | USGS PEST-S | KISHREEDSVIL | Spring 2014 |  |  | 901 | 132 |  | 2014-06-04 | U | 50 | ug/kg | U |  | 50 | Reporting limit
carbaryl | USGS PEST-S | KISHHIGHLAND | Spring 2014 |  |  | 901 | 133 |  | 2014-06-04 | U | 50 | ug/kg | U |  | 50 | Reporting limit
carbaryl | USGS PEST-S | SWATHARP | Fall 2014 |  |  | 901 | 150 |  | 2014-08-05 | U | 50 | ug/kg | U |  | 50 | Reporting limit
carbaryl | USGS PEST-S | LSWATMILL | Fall 2014 |  |  | 901 | 151 |  | 2014-08-05 | U | 50 | ug/kg | U |  | 50 | Reporting limit
carbaryl | USGS PEST-S | CONOGOOD | Fall 2014 |  |  | 901 | 152 |  | 2014-08-05 | U | 50 | ug/kg | U |  | 50 | Reporting limit
carbaryl | USGS PEST-S | TUSCARORA CK | Fall 2014 |  |  | 901 | 153 |  | 2014-08-07 | U | 50 | ug/kg | U |  | 50 | Reporting limit
carbaryl | USGS PEST-S | KISHREEDSVIL | Fall 2014 |  |  | 901 | 154 |  | 2014-08-07 | U | 50 | ug/kg | U |  | 50 | Reporting limit
carbaryl | USGS PEST-S | SWATHER | Fall 2014 |  |  | 901 | 155 |  | 2014-08-12 | U | 50 | ug/kg | U |  | 50 | Reporting limit
carbaryl | USGS PEST-S | ELIZABETH | Fall 2014 |  |  | 901 | 157 |  | 2014-08-12 | U | 50 | ug/kg | U |  | 50 | Reporting limit
carbaryl | USGS PEST-S | CROSSKL2 | Fall 2014 |  |  | 901 | 159 |  | 2014-08-12 | U | 50 | ug/kg | U |  | 50 | Reporting limit
carbaryl | USGS PEST-S | CONOEAST | Fall 2014 |  |  | 901 | 161 |  | 2014-08-12 | U | 50 | ug/kg | U |  | 50 | Reporting limit
carbaryl | USGS PEST-S | MOR18 | Fall 2014 |  |  | 901 | 163 |  | 2014-08-13 | U | 50 | ug/kg | U |  | 50 | Reporting limit
carbaryl | USGS PEST-S | LTOWNNAR | Fall 2014 |  |  | 901 | 168 |  | 2014-08-14 | U | 50 | ug/kg | U |  | 50 | Reporting limit
carbaryl | USGS PEST-S | KISHHIGHLAND | Fall 2014 |  |  | 901 | 169 |  | 2014-08-14 | U | 50 | ug/kg | U |  | 50 | Reporting limit
carbaryl | USGS PEST-S | LSWATSALEM | Fall 2014 |  |  | 901 | 170 |  | 2014-08-25 | U | 50 | ug/kg | U |  | 50 | Reporting limit
carbaryl | USGS PEST-S | LSWATSALEM | Fall 2014 |  |  | 901 | 171 | Duplicate | 2014-08-25 | U | 50 | ug/kg | U |  | 50 | Reporting limit
carbaryl | USGS PEST-S | NEW_2 | Fall 2014 |  |  | 901 | 173 |  | 2014-08-28 | U | 50 | ug/kg | U |  | 50 | Reporting limit
carbaryl | USGS PEST-S | ROCKWEST2 | Fall 2014 |  |  | 901 | 174 |  | 2014-08-28 | U | 50 | ug/kg | U |  | 50 | Reporting limit
carbaryl | USGS PEST-S | FAIRVIEW | Fall 2014 |  |  | 901 | 175 |  | 2014-09-02 | U | 50 | ug/kg | U |  | 50 | Reporting limit
carbaryl | USGS PEST-S | MAREAST2 | Fall 2014 |  |  | 901 | 176 |  | 2014-09-02 | U | 50 | ug/kg | U |  | 50 | Reporting limit
carbaryl | USGS PEST-S | SUTWESTN | Fall 2014 |  |  | 901 | 177 |  | 2014-09-08 | U | 50 | ug/kg | U |  | 50 | Reporting limit
carbaryl | USGS PEST-S | MOR18 | Spring 2013 |  |  | 901 | 188 |  | 2013-05-13 | U | 50 | ug/kg | U |  | 50 | Reporting limit
carbaryl | USGS PEST-S | SUNEAST | Spring 2013 |  |  | 901 | 189 |  | 2013-05-21 | U | 50 | ug/kg | U |  | 50 | Reporting limit
carbaryl | USGS PEST-S | SUNWEST | Spring 2013 |  |  | 901 | 190 |  | 2013-05-21 | U | 50 | ug/kg | U |  | 50 | Reporting limit
carbaryl | USGS PEST-S | LTOWNNAR | Spring 2013 |  |  | 901 | 191 |  | 2013-05-21 | U | 50 | ug/kg | U |  | 50 | Reporting limit
carbaryl | USGS PEST-S | NEW_2 | Spring 2013 |  |  | 901 | 192 |  | 2013-05-21 | U | 50 | ug/kg | U |  | 50 | Reporting limit
carbaryl | USGS PEST-S | NEW_2 | Spring 2013 |  |  | 901 | 193 | Duplicate | 2013-05-21 | U | 50 | ug/kg | U |  | 50 | Reporting limit
carbaryl | USGS PEST-S | ROCKWEST2 | Spring 2013 |  |  | 901 | 194 |  | 2013-05-21 | U | 50 | ug/kg | U |  | 50 | Reporting limit
carbaryl | USGS PEST-S | MAREAST2 | Spring 2013 |  |  | 901 | 195 |  | 2013-05-22 | U | 50 | ug/kg | U |  | 50 | Reporting limit
carbaryl | USGS PEST-S | MARWEST2 | Spring 2013 |  |  | 901 | 196 |  | 2013-05-22 | U | 50 | ug/kg | U |  | 50 | Reporting limit
carbaryl | USGS PEST-S | FRANK | Spring 2013 |  |  | 901 | 199 |  | 2013-05-16 | U | 50 | ug/kg | U |  | 50 | Reporting limit
carbaryl | USGS PEST-S | CONNZELION | Spring 2013 |  |  | 901 | 200 |  | 2013-05-16 | U | 50 | ug/kg | U |  | 50 | Reporting limit
carbaryl | USGS PEST-S | SUTWESTN | Spring 2013 |  |  | 901 | 201 |  | 2013-05-17 | U | 50 | ug/kg | U |  | 50 | Reporting limit
carbaryl | USGS PEST-S | SUSQ_41 | Spring 2013 |  |  | 901 | 202 |  | 2013-05-22 | U | 50 | ug/kg | U |  | 50 | Reporting limit
carbaryl | USGS PEST-S | ROCKEAST2 | Spring 2013 |  |  | 901 | 203 |  | 2013-05-22 | U | 50 | ug/kg | U |  | 50 | Reporting limit
carbaryl | USGS PEST-S | SUNEAST | Fall 2013 |  |  | 901 | 206 |  | 2013-08-05 | U | 50 | ug/kg | U |  | 50 | Reporting limit
carbaryl | USGS PEST-S | SUNWEST | Fall 2013 |  |  | 901 | 207 |  | 2013-08-05 | U | 50 | ug/kg | U |  | 50 | Reporting limit
carbaryl | USGS PEST-S | LTOWNNAR | Fall 2013 |  |  | 901 | 208 |  | 2013-08-07 | U | 50 | ug/kg | U |  | 50 | Reporting limit
carbaryl | USGS PEST-S | NEW_2 | Fall 2013 |  |  | 901 | 209 |  | 2013-08-07 | U | 50 | ug/kg | U |  | 50 | Reporting limit
carbaryl | USGS PEST-S | SUSQ_41 | Fall 2013 |  |  | 901 | 210 |  | 2013-08-05 | U | 50 | ug/kg | U |  | 50 | Reporting limit
carbaryl | USGS PEST-S | ROCKEAST2 | Fall 2013 |  |  | 901 | 211 |  | 2013-08-05 | U | 50 | ug/kg | U |  | 50 | Reporting limit
carbaryl | USGS PEST-S | ROCKWEST2 | Fall 2013 |  |  | 901 | 212 |  | 2013-08-05 | U | 50 | ug/kg | U |  | 50 | Reporting limit
carbaryl | USGS PEST-S | MARWEST2 | Fall 2013 |  |  | 901 | 213 |  | 2013-08-06 | U | 50 | ug/kg | U |  | 50 | Reporting limit
carbaryl | USGS PEST-S | MAREAST2 | Fall 2013 |  |  | 901 | 214 |  | 2013-08-06 | U | 50 | ug/kg | U |  | 50 | Reporting limit
carbaryl | USGS PEST-S | SUSQ_41 | Fall 2013 |  |  | 901 | 215 | Duplicate | 2013-08-05 | U | 50 | ug/kg | U |  | 50 | Reporting limit
carbaryl | USGS PEST-S | MOR18 | Fall 2013 |  |  | 901 | 218 |  | 2013-08-07 | U | 50 | ug/kg | U |  | 50 | Reporting limit
carbaryl | USGS PEST-S | FRANK | Fall 2013 |  |  | 901 | 221 |  | 2013-08-13 | U | 50 | ug/kg | U |  | 50 | Reporting limit
carbaryl | USGS PEST-S | SUTWESTN | Fall 2013 |  |  | 901 | 227 |  | 2013-08-14 | U | 50 | ug/kg | U |  | 50 | Reporting limit
carbaryl | USGS PEST-S | CONNZELION | Fall 2013 |  |  | 901 | 229 |  | 2013-08-13 | U | 50 | ug/kg | U |  | 50 | Reporting limit
carbazole | USGS WASTE-S | CONOGOOD | Spring 2014 | t = below the long-term method detection limit |  | 901 | 100 |  | 2014-05-07 |  | 24.2 | ug/kg |  | 24.2 | 50 | Reporting limit
carbazole | USGS WASTE-S | CONOEAST | Spring 2014 | n = below RL but at or above DL |  | 901 | 101 |  | 2014-05-07 |  | 29 | ug/kg |  | 29 | 50 | Reporting limit
carbazole | USGS WASTE-S | SWATHER | Spring 2014 | t = below the long-term method detection limit |  | 901 | 102 |  | 2014-05-08 |  | 30.6 | ug/kg |  | 30.6 | 50 | Reporting limit
carbazole | USGS WASTE-S | SWATHARP | Spring 2014 | t = below the long-term method detection limit |  | 901 | 103 |  | 2014-05-08 |  | 6.7 | ug/kg |  | 6.7 | 50 | Reporting limit
carbazole | USGS WASTE-S | LSWATMILL | Spring 2014 | t = below the long-term method detection limit |  | 901 | 104 |  | 2014-05-08 |  | 2.3 | ug/kg |  | 2.3 | 50 | Reporting limit
carbazole | USGS WASTE-S | FAIRVIEW | Spring 2014 |  |  | 901 | 105 |  | 2014-05-12 |  | 102 | ug/kg |  | 102 | 50 | Reporting limit
carbazole | USGS WASTE-S | ROCKWEST2 | Spring 2014 | t = below the long-term method detection limit |  | 901 | 106 |  | 2014-05-12 |  | 29 | ug/kg |  | 29 | 50 | Reporting limit
carbazole | USGS WASTE-S | LTOWNNAR | Spring 2014 | t = below the long-term method detection limit |  | 901 | 114 |  | 2014-05-13 |  | 10.5 | ug/kg |  | 10.5 | 50 | Reporting limit
carbazole | USGS WASTE-S | NEW_2 | Spring 2014 | t = below the long-term method detection limit |  | 901 | 118 |  | 2014-05-14 |  | 21 | ug/kg |  | 21 | 50 | Reporting limit
carbazole | USGS WASTE-S | MAREAST2 | Spring 2014 | t = below the long-term method detection limit |  | 901 | 119 |  | 2014-05-14 |  | 19.8 | ug/kg |  | 19.8 | 50 | Reporting limit
carbazole | USGS WASTE-S | LSWATSALEM | Spring 2014 | t = below the long-term method detection limit |  | 901 | 122 |  | 2014-05-20 |  | 0.6 | ug/kg |  | 0.6 | 50 | Reporting limit
carbazole | USGS WASTE-S | CROSSKL2 | Spring 2014 | t = below the long-term method detection limit |  | 901 | 123 |  | 2014-05-20 |  | 1.7 | ug/kg |  | 1.7 | 50 | Reporting limit
carbazole | USGS WASTE-S | ELIZABETH | Spring 2014 | t = below the long-term method detection limit |  | 901 | 124 |  | 2014-05-20 |  | 6.6 | ug/kg |  | 6.6 | 50 | Reporting limit
carbazole | USGS WASTE-S | MOR18 | Spring 2014 | n = below RL but at or above DL |  | 901 | 127 |  | 2014-05-27 |  | 30 | ug/kg |  | 30 | 50 | Reporting limit
carbazole | USGS WASTE-S | MOR18 | Spring 2014 | t = below the long-term method detection limit |  | 901 | 128 | Duplicate | 2014-05-27 |  | 12.7 | ug/kg |  | 12.7 | 50 | Reporting limit
carbazole | USGS WASTE-S | TUSCARORA CK | Spring 2014 | t = below the long-term method detection limit |  | 901 | 129 |  | 2014-05-28 |  | 4 | ug/kg |  | 4 | 50 | Reporting limit
carbazole | USGS WASTE-S | SUTWESTN | Spring 2014 | t = below the long-term method detection limit |  | 901 | 130 |  | 2014-05-29 |  | 32.5 | ug/kg |  | 32.5 | 50 | Reporting limit
carbazole | USGS WASTE-S | KISHREEDSVIL | Spring 2014 | t = below the long-term method detection limit |  | 901 | 132 |  | 2014-06-04 |  | 10.4 | ug/kg |  | 10.4 | 50 | Reporting limit
carbazole | USGS WASTE-S | KISHHIGHLAND | Spring 2014 | t = below the long-term method detection limit |  | 901 | 133 |  | 2014-06-04 |  | 11.1 | ug/kg |  | 11.1 | 50 | Reporting limit
carbazole | USGS WASTE-S | SWATHARP | Fall 2014 | t = below the long-term method detection limit |  | 901 | 150 |  | 2014-08-05 |  | 24.5 | ug/kg |  | 24.5 | 50 | Reporting limit
carbazole | USGS WASTE-S | LSWATMILL | Fall 2014 |  |  | 901 | 151 |  | 2014-08-05 | U | 50.5 | ug/kg | U |  | 50 | Reporting limit
carbazole | USGS WASTE-S | CONOGOOD | Fall 2014 | t = below the long-term method detection limit |  | 901 | 152 |  | 2014-08-05 |  | 29.9 | ug/kg |  | 29.9 | 50 | Reporting limit
carbazole | USGS WASTE-S | TUSCARORA CK | Fall 2014 | t = below the long-term method detection limit |  | 901 | 153 |  | 2014-08-07 |  | 3.8 | ug/kg |  | 3.8 | 50 | Reporting limit
carbazole | USGS WASTE-S | KISHREEDSVIL | Fall 2014 | n = below RL but at or above DL |  | 901 | 154 |  | 2014-08-07 |  | 30.2 | ug/kg |  | 30.2 | 50 | Reporting limit
carbazole | USGS WASTE-S | SWATHER | Fall 2014 | t = below the long-term method detection limit |  | 901 | 155 |  | 2014-08-12 |  | 23.3 | ug/kg |  | 23.3 | 50 | Reporting limit
carbazole | USGS WASTE-S | ELIZABETH | Fall 2014 | t = below the long-term method detection limit |  | 901 | 157 |  | 2014-08-12 |  | 10.4 | ug/kg |  | 10.4 | 50 | Reporting limit
carbazole | USGS WASTE-S | CROSSKL2 | Fall 2014 | t = below the long-term method detection limit |  | 901 | 159 |  | 2014-08-12 |  | 3.8 | ug/kg |  | 3.8 | 50 | Reporting limit
carbazole | USGS WASTE-S | CONOEAST | Fall 2014 |  |  | 901 | 161 |  | 2014-08-12 |  | 198 | ug/kg |  | 198 | 50 | Reporting limit
carbazole | USGS WASTE-S | MOR18 | Fall 2014 |  |  | 901 | 163 |  | 2014-08-13 |  | 87.6 | ug/kg |  | 87.6 | 50 | Reporting limit
carbazole | USGS WASTE-S | LTOWNNAR | Fall 2014 | t = below the long-term method detection limit |  | 901 | 168 |  | 2014-08-14 |  | 8.8 | ug/kg |  | 8.8 | 50 | Reporting limit
carbazole | USGS WASTE-S | KISHHIGHLAND | Fall 2014 | t = below the long-term method detection limit |  | 901 | 169 |  | 2014-08-14 |  | 26.2 | ug/kg |  | 26.2 | 50 | Reporting limit
carbazole | USGS WASTE-S | LSWATSALEM | Fall 2014 | t = below the long-term method detection limit |  | 901 | 170 |  | 2014-08-25 |  | 1.7 | ug/kg |  | 1.7 | 50 | Reporting limit
carbazole | USGS WASTE-S | LSWATSALEM | Fall 2014 | t = below the long-term method detection limit |  | 901 | 171 | Duplicate | 2014-08-25 |  | 1.6 | ug/kg |  | 1.6 | 50 | Reporting limit
carbazole | USGS WASTE-S | NEW_2 | Fall 2014 | n = below RL but at or above DL |  | 901 | 173 |  | 2014-08-28 |  | 50.5 | ug/kg |  | 50.5 | 50 | Reporting limit
carbazole | USGS WASTE-S | ROCKWEST2 | Fall 2014 | t = below the long-term method detection limit |  | 901 | 174 |  | 2014-08-28 |  | 17.4 | ug/kg |  | 17.4 | 50 | Reporting limit
carbazole | USGS WASTE-S | FAIRVIEW | Fall 2014 |  |  | 901 | 175 |  | 2014-09-02 |  | 75 | ug/kg |  | 75 | 50 | Reporting limit
carbazole | USGS WASTE-S | MAREAST2 | Fall 2014 | t = below the long-term method detection limit |  | 901 | 176 |  | 2014-09-02 |  | 5.2 | ug/kg |  | 5.2 | 50 | Reporting limit
carbazole | USGS WASTE-S | SUTWESTN | Fall 2014 | n = below RL but at or above DL |  | 901 | 177 |  | 2014-09-08 |  | 29.7 | ug/kg |  | 29.7 | 50 | Reporting limit
carbazole | USGS WASTE-S | MOR18 | Spring 2013 | n = below RL but at or above DL |  | 901 | 188 |  | 2013-05-13 |  | 24 | ug/kg |  | 24 | 50 | Reporting limit
carbazole | USGS WASTE-S | SUNEAST | Spring 2013 | t = below the long-term method detection limit |  | 901 | 189 |  | 2013-05-21 |  | 5.7 | ug/kg |  | 5.7 | 50 | Reporting limit
carbazole | USGS WASTE-S | SUNWEST | Spring 2013 | t = below the long-term method detection limit |  | 901 | 190 |  | 2013-05-21 |  | 13.7 | ug/kg |  | 13.7 | 50 | Reporting limit
carbazole | USGS WASTE-S | LTOWNNAR | Spring 2013 | t = below the long-term method detection limit |  | 901 | 191 |  | 2013-05-21 |  | 19.1 | ug/kg |  | 19.1 | 50 | Reporting limit
carbazole | USGS WASTE-S | NEW_2 | Spring 2013 | n = below RL but at or above DL |  | 901 | 192 |  | 2013-05-21 |  | 32 | ug/kg |  | 32 | 50 | Reporting limit
carbazole | USGS WASTE-S | NEW_2 | Spring 2013 | t = below the long-term method detection limit |  | 901 | 193 | Duplicate | 2013-05-21 |  | 25.4 | ug/kg |  | 25.4 | 50 | Reporting limit
carbazole | USGS WASTE-S | ROCKWEST2 | Spring 2013 | t = below the long-term method detection limit |  | 901 | 194 |  | 2013-05-21 |  | 14.6 | ug/kg |  | 14.6 | 50 | Reporting limit
carbazole | USGS WASTE-S | MAREAST2 | Spring 2013 | t = below the long-term method detection limit |  | 901 | 195 |  | 2013-05-22 |  | 13.1 | ug/kg |  | 13.1 | 50 | Reporting limit
carbazole | USGS WASTE-S | MARWEST2 | Spring 2013 | t = below the long-term method detection limit |  | 901 | 196 |  | 2013-05-22 |  | 15 | ug/kg |  | 15 | 50 | Reporting limit
carbazole | USGS WASTE-S | FRANK | Spring 2013 | t = below the long-term method detection limit |  | 901 | 199 |  | 2013-05-16 |  | 13.7 | ug/kg |  | 13.7 | 50 | Reporting limit
carbazole | USGS WASTE-S | CONNZELION | Spring 2013 | t = below the long-term method detection limit |  | 901 | 200 |  | 2013-05-16 |  | 19.8 | ug/kg |  | 19.8 | 50 | Reporting limit
carbazole | USGS WASTE-S | SUTWESTN | Spring 2013 | t = below the long-term method detection limit |  | 901 | 201 |  | 2013-05-17 |  | 24 | ug/kg |  | 24 | 50 | Reporting limit
carbazole | USGS WASTE-S | SUSQ_41 | Spring 2013 | t = below the long-term method detection limit |  | 901 | 202 |  | 2013-05-22 |  | 13.4 | ug/kg |  | 13.4 | 50 | Reporting limit
carbazole | USGS WASTE-S | ROCKEAST2 | Spring 2013 | t = below the long-term method detection limit |  | 901 | 203 |  | 2013-05-22 |  | 12.5 | ug/kg |  | 12.5 | 50 | Reporting limit
carbazole | USGS WASTE-S | SUNEAST | Fall 2013 | t = below the long-term method detection limit |  | 901 | 206 |  | 2013-08-05 |  | 19.5 | ug/kg |  | 19.5 | 50 | Reporting limit
carbazole | USGS WASTE-S | SUNWEST | Fall 2013 | t = below the long-term method detection limit |  | 901 | 207 |  | 2013-08-05 |  | 10.7 | ug/kg |  | 10.7 | 50 | Reporting limit
carbazole | USGS WASTE-S | LTOWNNAR | Fall 2013 | t = below the long-term method detection limit |  | 901 | 208 |  | 2013-08-07 |  | 9.5 | ug/kg |  | 9.5 | 50 | Reporting limit
carbazole | USGS WASTE-S | NEW_2 | Fall 2013 | t = below the long-term method detection limit |  | 901 | 209 |  | 2013-08-07 |  | 23.2 | ug/kg |  | 23.2 | 50 | Reporting limit
carbazole | USGS WASTE-S | SUSQ_41 | Fall 2013 | t = below the long-term method detection limit |  | 901 | 210 |  | 2013-08-05 |  | 7.8 | ug/kg |  | 7.8 | 50 | Reporting limit
carbazole | USGS WASTE-S | ROCKEAST2 | Fall 2013 | t = below the long-term method detection limit |  | 901 | 211 |  | 2013-08-05 |  | 9.5 | ug/kg |  | 9.5 | 50 | Reporting limit
carbazole | USGS WASTE-S | ROCKWEST2 | Fall 2013 | n = below RL but at or above DL |  | 901 | 212 |  | 2013-08-05 |  | 48.3 | ug/kg |  | 48.3 | 50 | Reporting limit
carbazole | USGS WASTE-S | MARWEST2 | Fall 2013 | t = below the long-term method detection limit |  | 901 | 213 |  | 2013-08-06 |  | 25.9 | ug/kg |  | 25.9 | 50 | Reporting limit
carbazole | USGS WASTE-S | MAREAST2 | Fall 2013 | t = below the long-term method detection limit |  | 901 | 214 |  | 2013-08-06 |  | 20.2 | ug/kg |  | 20.2 | 50 | Reporting limit
carbazole | USGS WASTE-S | SUSQ_41 | Fall 2013 | t = below the long-term method detection limit |  | 901 | 215 | Duplicate | 2013-08-05 |  | 11.5 | ug/kg |  | 11.5 | 50 | Reporting limit
carbazole | USGS WASTE-S | MOR18 | Fall 2013 | t = below the long-term method detection limit |  | 901 | 218 |  | 2013-08-07 |  | 23.8 | ug/kg |  | 23.8 | 50 | Reporting limit
carbazole | USGS WASTE-S | FRANK | Fall 2013 | t = below the long-term method detection limit |  | 901 | 221 |  | 2013-08-13 |  | 20.1 | ug/kg |  | 20.1 | 50 | Reporting limit
carbazole | USGS WASTE-S | SUTWESTN | Fall 2013 | n = below RL but at or above DL |  | 901 | 227 |  | 2013-08-14 |  | 33 | ug/kg |  | 33 | 50 | Reporting limit
carbazole | USGS WASTE-S | CONNZELION | Fall 2013 | t = below the long-term method detection limit |  | 901 | 229 |  | 2013-08-13 |  | 18.3 | ug/kg |  | 18.3 | 50 | Reporting limit
carbazole | USGS WASTE-S | SPRUCE | Spring 2016 | t = below the long-term method detection limit |  | 901 | 233 |  | 2016-06-09 |  | 29.9 | ug/kg |  | 29.9 | 50 | Reporting limit
carbazole | USGS WASTE-S | FRANKSTOWN | Spring 2016 |  |  | 901 | 235 |  | 2016-06-09 |  | 65.6 | ug/kg |  | 65.6 | 50 | Reporting limit
carbazole | USGS WASTE-S | FRANKSTOWNST | Spring 2016 | t = below the long-term method detection limit |  | 901 | 236 |  | 2016-06-09 |  | 17.6 | ug/kg |  | 17.6 | 50 | Reporting limit
carbazole | USGS WASTE-S | FRANKSTOWNST | Spring 2016 | t = below the long-term method detection limit |  | 901 | 237 | Duplicate | 2016-06-09 |  | 21.3 | ug/kg |  | 21.3 | 50 | Reporting limit
carbazole | USGS WASTE-S | ROCK14.5 | Spring 2016 | t = below the long-term method detection limit |  | 901 | 238 |  | 2016-06-08 |  | 26.8 | ug/kg |  | 26.8 | 50 | Reporting limit
carbazole | USGS WASTE-S | ROCK6.5 | Spring 2016 | t = below the long-term method detection limit |  | 901 | 239 |  | 2016-06-08 |  | 42.4 | ug/kg |  | 42.4 | 50 | Reporting limit
carbazole | USGS WASTE-S | ROCK2.5 | Spring 2016 | t = below the long-term method detection limit |  | 901 | 240 |  | 2016-06-08 |  | 26 | ug/kg |  | 26 | 50 | Reporting limit
carbazole | USGS WASTE-S | ROCK1 | Spring 2016 | t = below the long-term method detection limit |  | 901 | 241 |  | 2016-06-08 |  | 33.8 | ug/kg |  | 33.8 | 50 | Reporting limit
carbazole | USGS WASTE-S | NEWMARKET | Spring 2016 |  |  | 901 | 242 |  | 2016-06-08 |  | 148 | ug/kg |  | 148 | 50 | Reporting limit
carbazole | USGS WASTE-S | QUITTA | Spring 2015 |  |  | 901 | 306 | Duplicate | 2015-06-10 |  | 120 | ug/kg |  | 120 | 50 | Reporting limit
carbazole | USGS WASTE-S | FRANKSTOWN | Fall 2015 |  |  | 901 | 309 | Duplicate | 2015-10-13 |  | 110 | ug/kg |  | 110 | 50 | Reporting limit
carbazole | USGS WASTE-S | LITTLEJ | Fall 2015 | t = below the long-term method detection limit |  | 901 | 311 | Duplicate | 2015-10-13 |  | 41.2 | ug/kg |  | 41.2 | 50 | Reporting limit
carbazole | USGS WASTE-S | LTOWN8 | Fall 2015 | t = below the long-term method detection limit |  | 901 | 312 | Duplicate | 2015-10-14 |  | 21.5 | ug/kg |  | 21.5 | 50 | Reporting limit
carbazole | USGS WASTE-S | W_BR_MAHAN | Spring 2017 | t = below the long-term method detection limit |  | 901 | 684 |  | 2017-06-12 |  | 13.7 | ug/kg |  | 13.7 | 50 | Reporting limit
carbazole | USGS WASTE-S | HALTER | Fall 2017 | t = below the long-term method detection limit |  | 901 | 864 |  | 2017-10-02 |  | 48.5 | ug/kg |  | 48.5 | 50 | Reporting limit
carbazole | USGS WASTE-S | CLOVERBRIDGE | Fall 2017 | t = below the long-term method detection limit |  | 901 | 869 |  | 2017-10-02 |  | 48.7 | ug/kg |  | 48.7 | 50 | Reporting limit
carbazole | USGS WASTE-S | CLOVERBRIDGE | Fall 2017 | t = below the long-term method detection limit |  | 901 | 874 | Duplicate | 2017-10-02 |  | 53.6 | ug/kg |  | 53.6 | 50 | Reporting limit
carbazole | USGS WASTE-S | SPRUCE | Fall 2017 | t = below the long-term method detection limit |  | 901 | 879 |  | 2017-10-02 |  | 67.5 | ug/kg |  | 67.5 | 50 | Reporting limit
carbazole | USGS WASTE-S | BEJULIAN | Spring 2015 |  |  | 920 | 225 |  | 2015-06-08 | U | 100 | ug/kg | U |  | 50 | Reporting limit
carbazole | USGS WASTE-S | KETTLECROSS | Spring 2015 |  |  | 920 | 226 |  | 2015-06-08 | U | 100 | ug/kg | U |  | 50 | Reporting limit
carbazole | USGS WASTE-S | KETTLECROSS | Fall 2015 |  |  | 920 | 355 |  | 2015-10-14 | U | 100 | ug/kg | U |  | 50 | Reporting limit
carbazole | USGS WASTE-S | BEJULIAN | Fall 2015 |  |  | 920 | 356 |  | 2015-10-14 | U | 100 | ug/kg | U |  | 50 | Reporting limit
carbazole | USGS WASTE-S | NEWTHAM | Fall 2015 | t = below the long-term method detection limit |  | 948 | 200 |  | 2015-10-14 |  | 19.3 | ug/kg |  | 19.3 | 50 | Reporting limit
carbazole | USGS WASTE-S | LTOWN8 | Fall 2015 | t = below the long-term method detection limit |  | 948 | 203 |  | 2015-10-14 |  | 22.1 | ug/kg |  | 22.1 | 50 | Reporting limit
carbazole | USGS WASTE-S | NEW11.5 | Fall 2015 |  |  | 948 | 204 |  | 2015-10-14 |  | 189 | ug/kg |  | 189 | 50 | Reporting limit
carbazole | USGS WASTE-S | ROCK14.5 | Fall 2015 | t = below the long-term method detection limit |  | 948 | 209 |  | 2015-10-15 |  | 9.3 | ug/kg |  | 9.3 | 50 | Reporting limit
carbazole | USGS WASTE-S | ROCK6.5 | Fall 2015 | t = below the long-term method detection limit |  | 948 | 210 |  | 2015-10-15 |  | 31.1 | ug/kg |  | 31.1 | 50 | Reporting limit
carbazole | USGS WASTE-S | ROCK2.5 | Fall 2015 | t = below the long-term method detection limit |  | 948 | 216 |  | 2015-10-15 |  | 31.4 | ug/kg |  | 31.4 | 50 | Reporting limit
carbazole | USGS WASTE-S | ROCK2.5 | Spring 2015 | t = below the long-term method detection limit |  | 948 | 258 |  | 2015-06-09 |  | 49.4 | ug/kg |  | 49.4 | 50 | Reporting limit
carbazole | USGS WASTE-S | ROCK14.5 | Spring 2015 | t = below the long-term method detection limit |  | 948 | 259 |  | 2015-06-09 |  | 25 | ug/kg |  | 25 | 50 | Reporting limit
carbazole | USGS WASTE-S | ROCK6.5 | Spring 2015 | t = below the long-term method detection limit |  | 948 | 260 |  | 2015-06-09 |  | 16.2 | ug/kg |  | 16.2 | 50 | Reporting limit
carbazole | USGS WASTE-S | LTOWN8 | Spring 2015 | n = below RL but at or above DL |  | 948 | 261 |  | 2015-06-11 |  | 50.5 | ug/kg |  | 50.5 | 50 | Reporting limit
carbazole | USGS WASTE-S | NEW11.5 | Spring 2015 | t = below the long-term method detection limit |  | 948 | 262 |  | 2015-06-11 |  | 27.3 | ug/kg |  | 27.3 | 50 | Reporting limit
carbazole | USGS WASTE-S | BUFFALOWB | Spring 2015 |  |  | 948 | 263 |  | 2015-06-16 |  | 232 | ug/kg |  | 232 | 50 | Reporting limit
carbazole | USGS WASTE-S | CONESTOGAUPS | Spring 2016 |  |  | 948 | 315 |  | 2016-06-08 |  | 88.5 | ug/kg |  | 88.5 | 50 | Reporting limit
carbazole | USGS WASTE-S | CONESTOGADWS | Spring 2016 |  |  | 948 | 316 |  | 2016-06-08 |  | 91.4 | ug/kg |  | 91.4 | 50 | Reporting limit
carbazole | USGS WASTE-S | MUDDY01 | Spring 2016 | t = below the long-term method detection limit |  | 948 | 317 |  | 2016-06-08 |  | 17.6 | ug/kg |  | 17.6 | 50 | Reporting limit
carbazole | USGS WASTE-S | WBROCT01 | Spring 2016 |  |  | 948 | 318 |  | 2016-06-09 | U | 100 | ug/kg | U |  | 50 | Reporting limit
carbazole | USGS WASTE-S | LBEAV01 | Spring 2016 | t = below the long-term method detection limit |  | 948 | 319 |  | 2016-06-09 |  | 8.8 | ug/kg |  | 8.8 | 50 | Reporting limit
carbazole | USGS WASTE-S | GROFF01 | Spring 2016 | t = below the long-term method detection limit |  | 948 | 320 |  | 2016-06-09 |  | 12.4 | ug/kg |  | 12.4 | 50 | Reporting limit
carbazole | USGS WASTE-S | WBROCT01 | Fall 2016 |  |  | 948 | 338 |  | 2016-10-12 | U | 100 | ug/kg | U |  | 50 | Reporting limit
carbazole | USGS WASTE-S | LBEAV01 | Fall 2016 | t = below the long-term method detection limit |  | 948 | 339 |  | 2016-10-12 |  | 7.7 | ug/kg |  | 7.7 | 50 | Reporting limit
carbazole | USGS WASTE-S | MUDDY01 | Fall 2016 | t = below the long-term method detection limit |  | 948 | 340 |  | 2016-10-12 |  | 17.3 | ug/kg |  | 17.3 | 50 | Reporting limit
carbazole | USGS WASTE-S | GROFF01 | Fall 2016 | t = below the long-term method detection limit |  | 948 | 341 |  | 2016-10-13 |  | 16.1 | ug/kg |  | 16.1 | 50 | Reporting limit
carbazole | USGS WASTE-S | CONESTOGADWS | Fall 2016 |  |  | 948 | 343 |  | 2016-10-13 |  | 204 | ug/kg |  | 204 | 50 | Reporting limit
carbazole | USGS WASTE-S | CONESTOGAUPS | Fall 2016 |  |  | 948 | 344 |  | 2016-10-13 |  | 149 | ug/kg |  | 149 | 50 | Reporting limit
carbazole | USGS WASTE-S | CONESTOGA23 | Winter 2017 | t = below the long-term method detection limit |  | 948 | 442 |  | 2017-03-27 |  | 46 | ug/kg |  | 46 | 50 | Reporting limit
carbazole | USGS WASTE-S | MILLCREEK | Winter 2017 | t = below the long-term method detection limit |  | 948 | 443 |  | 2017-03-27 |  | 17.7 | ug/kg |  | 17.7 | 50 | Reporting limit
carbazole | USGS WASTE-S | CONESTOGADWS | Winter 2017 |  |  | 948 | 444 |  | 2017-03-27 |  | 157 | ug/kg |  | 157 | 50 | Reporting limit
carbazole | USGS WASTE-S | CONESTOGA23 | Spring 2017 | t = below the long-term method detection limit |  | 948 | 606 |  | 2017-06-15 |  | 35.5 | ug/kg |  | 35.5 | 50 | Reporting limit
carbazole | USGS WASTE-S | CONESTOGADWS | Spring 2017 |  |  | 948 | 609 |  | 2017-06-15 |  | 147 | ug/kg |  | 147 | 50 | Reporting limit
carbazole | USGS WASTE-S | MILLCREEK | Spring 2017 | t = below the long-term method detection limit |  | 948 | 612 |  | 2017-06-15 |  | 11.1 | ug/kg |  | 11.1 | 50 | Reporting limit
carbazole | USGS WASTE-S | CONESTOGA23 | Fall 2017 | t = below the long-term method detection limit |  | 948 | 627 |  | 2017-10-02 |  | 53 | ug/kg |  | 53 | 50 | Reporting limit
carbazole | USGS WASTE-S | TULPEHOCKEN | Fall 2017 | t = below the long-term method detection limit |  | 948 | 630 |  | 2017-10-02 |  | 20.1 | ug/kg |  | 20.1 | 50 | Reporting limit
carbazole | USGS WASTE-S | MAIDEN | Fall 2017 | t = below the long-term method detection limit |  | 948 | 633 |  | 2017-10-02 |  | 11.2 | ug/kg |  | 11.2 | 50 | Reporting limit
carbazole | USGS WASTE-S | RCLAYPADELIN | Fall 2017 | t = below the long-term method detection limit |  | 948 | 636 |  | 2017-10-03 |  | 42.4 | ug/kg |  | 42.4 | 50 | Reporting limit
carbazole | USGS WASTE-S | GOOSEMID | Fall 2017 | t = below the long-term method detection limit |  | 948 | 663 |  | 2017-10-03 |  | 235 | ug/kg |  | 235 | 50 | Reporting limit
carbazole | USGS WASTE-S | GOOSEUP | Fall 2017 |  |  | 948 | 666 |  | 2017-10-03 |  | 316 | ug/kg |  | 316 | 50 | Reporting limit
carbazole | USGS WASTE-S | CONESTOGADWS | Fall 2017 | n = below RL but at or above DL |  | 948 | 669 |  | 2017-10-05 |  | 278 | ug/kg |  | 278 | 50 | Reporting limit
carbazole | USGS WASTE-S | MILLCREEK | Fall 2017 | t = below the long-term method detection limit |  | 948 | 672 |  | 2017-10-05 |  | 37.5 | ug/kg |  | 37.5 | 50 | Reporting limit
carbazole | USGS WASTE-S | NEWMARKET | Fall 2016 | n = below RL but at or above DL |  | 972 | 100 |  | 2016-10-11 |  | 51.1 | ug/kg |  | 51.1 | 50 | Reporting limit
carbazole | USGS WASTE-S | ROCK1 | Fall 2016 | t = below the long-term method detection limit |  | 972 | 101 |  | 2016-10-11 |  | 48.1 | ug/kg |  | 48.1 | 50 | Reporting limit
carbazole | USGS WASTE-S | ROCK14.5 | Fall 2016 | t = below the long-term method detection limit |  | 972 | 102 |  | 2016-10-11 |  | 16.9 | ug/kg |  | 16.9 | 50 | Reporting limit
carbazole | USGS WASTE-S | ROCK6.5 | Fall 2016 | t = below the long-term method detection limit |  | 972 | 103 |  | 2016-10-11 |  | 8.8 | ug/kg |  | 8.8 | 50 | Reporting limit
carbazole | USGS WASTE-S | ROCK2.5 | Fall 2016 | t = below the long-term method detection limit |  | 972 | 104 |  | 2016-10-11 |  | 11.5 | ug/kg |  | 11.5 | 50 | Reporting limit
carbazole | USGS WASTE-S | MAHANTANGO2 | Fall 2016 |  |  | 972 | 105 |  | 2016-10-12 | U | 100 | ug/kg | U |  | 50 | Reporting limit
carbazole | USGS WASTE-S | NEW_2 | Fall 2016 | t = below the long-term method detection limit |  | 972 | 106 |  | 2016-10-12 |  | 13.1 | ug/kg |  | 13.1 | 50 | Reporting limit
carbazole | USGS WASTE-S | NEW11.5 | Fall 2016 | t = below the long-term method detection limit |  | 972 | 107 |  | 2016-10-12 |  | 12.3 | ug/kg |  | 12.3 | 50 | Reporting limit
carbazole | USGS WASTE-S | KISHGAGE | Fall 2015 |  |  | 972 | 400 |  | 2015-10-07 | U | 100 | ug/kg | U |  | 50 | Reporting limit
carbazole | USGS WASTE-S | BUFFALOWB | Fall 2015 | t = below the long-term method detection limit |  | 972 | 401 |  | 2015-10-07 |  | 8.3 | ug/kg |  | 8.3 | 50 | Reporting limit
carbazole | USGS WASTE-S | CONO | Fall 2015 | t = below the long-term method detection limit |  | 972 | 402 |  | 2015-10-07 |  | 5.1 | ug/kg |  | 5.1 | 50 | Reporting limit
carbazole | USGS WASTE-S | QUITTA | Fall 2015 |  |  | 972 | 403 |  | 2015-10-08 |  | 90.5 | ug/kg |  | 90.5 | 50 | Reporting limit
carbazole | USGS WASTE-S | WQN0212 | Fall 2015 | t = below the long-term method detection limit |  | 972 | 404 |  | 2015-10-08 |  | 34.9 | ug/kg |  | 34.9 | 50 | Reporting limit
carbazole | USGS WASTE-S | NEWTHAM | Spring 2015 | t = below the long-term method detection limit |  | 972 | 500 |  | 2015-06-08 |  | 46.4 | ug/kg |  | 46.4 | 50 | Reporting limit
carbazole | USGS WASTE-S | KISHGAGE | Spring 2015 | t = below the long-term method detection limit |  | 972 | 503 |  | 2015-06-08 |  | 31.3 | ug/kg |  | 31.3 | 50 | Reporting limit
carbazole | USGS WASTE-S | CLOVERBRIDGE | Winter 2017 | t = below the long-term method detection limit |  | 972 | 504 |  | 2017-03-23 |  | 39.3 | ug/kg |  | 39.3 | 50 | Reporting limit
carbazole | USGS WASTE-S | QUITTA | Spring 2015 |  |  | 972 | 506 |  | 2015-06-10 |  | 129 | ug/kg |  | 129 | 50 | Reporting limit
carbazole | USGS WASTE-S | SPRUCE | Winter 2017 | t = below the long-term method detection limit |  | 972 | 508 |  | 2017-03-03 |  | 45.2 | ug/kg |  | 45.2 | 50 | Reporting limit
carbazole | USGS WASTE-S | WQN0212 | Spring 2015 | n = below RL but at or above DL |  | 972 | 509 |  | 2015-06-11 |  | 74.7 | ug/kg |  | 74.7 | 50 | Reporting limit
carbazole | USGS WASTE-S | CONO | Spring 2015 | t = below the long-term method detection limit |  | 972 | 512 |  | 2015-06-15 |  | 45.9 | ug/kg |  | 45.9 | 50 | Reporting limit
carbazole | USGS WASTE-S | W_BR_MAHAN | Winter 2017 | t = below the long-term method detection limit |  | 972 | 513 |  | 2017-03-27 |  | 20.4 | ug/kg |  | 20.4 | 50 | Reporting limit
carbazole | USGS WASTE-S | MAHANTANGO2 | Spring 2016 |  |  | 972 | 603 |  | 2016-06-09 | U | 100 | ug/kg | U |  | 50 | Reporting limit
carbazole | USGS WASTE-S | LEWISTOWN | Spring 2016 |  |  | 972 | 604 |  | 2016-06-09 |  | 71 | ug/kg |  | 71 | 50 | Reporting limit
carbazole | USGS WASTE-S | NEW_2 | Spring 2016 | t = below the long-term method detection limit |  | 972 | 605 |  | 2016-06-10 |  | 11.6 | ug/kg |  | 11.6 | 50 | Reporting limit
carbazole | USGS WASTE-S | NEW11.5 | Spring 2016 | t = below the long-term method detection limit |  | 972 | 606 |  | 2016-06-10 |  | 12 | ug/kg |  | 12 | 50 | Reporting limit
carbazole | USGS WASTE-S | W_BR_MAHAN | Fall 2017 |  |  | 972 | 826 |  | 2017-10-03 | U | 500 | ug/kg | U |  | 50 | Reporting limit
carbazole | USGS WASTE-S | RAYSTOWN | Spring 2015 |  |  | 974 | 17 |  | 2015-06-08 | U | 100 | ug/kg | U |  | 50 | Reporting limit
carbazole | USGS WASTE-S | LITTLEJ | Spring 2015 | n = below RL but at or above DL |  | 974 | 18 |  | 2015-06-08 |  | 62 | ug/kg |  | 62 | 50 | Reporting limit
carbazole | USGS WASTE-S | SPRUCE | Spring 2015 | t = below the long-term method detection limit |  | 974 | 19 |  | 2015-06-08 |  | 43.6 | ug/kg |  | 43.6 | 50 | Reporting limit
carbazole | USGS WASTE-S | FRANKSTOWN | Spring 2015 | n = below RL but at or above DL |  | 974 | 20 |  | 2015-06-08 |  | 76.4 | ug/kg |  | 76.4 | 50 | Reporting limit
carbazole | USGS WASTE-S | CLOVERBRIDGE | Spring 2015 | t = below the long-term method detection limit |  | 974 | 21 |  | 2015-06-08 |  | 69.4 | ug/kg |  | 69.4 | 50 | Reporting limit
carbazole | USGS WASTE-S | RAYSTOWN | Fall 2015 | t = below the long-term method detection limit |  | 974 | 69 |  | 2015-10-13 |  | 7.5 | ug/kg |  | 7.5 | 50 | Reporting limit
carbazole | USGS WASTE-S | CLOVERBRIDGE | Fall 2015 | t = below the long-term method detection limit |  | 974 | 70 |  | 2015-10-13 |  | 48.9 | ug/kg |  | 48.9 | 50 | Reporting limit
carbazole | USGS WASTE-S | FRANKSTOWN | Fall 2015 |  |  | 974 | 71 |  | 2015-10-13 |  | 138 | ug/kg |  | 138 | 50 | Reporting limit
carbazole | USGS WASTE-S | SPRUCE | Fall 2015 | t = below the long-term method detection limit |  | 974 | 72 |  | 2015-10-13 |  | 49.8 | ug/kg |  | 49.8 | 50 | Reporting limit
carbazole | USGS WASTE-S | LITTLEJ | Fall 2015 | t = below the long-term method detection limit |  | 974 | 73 |  | 2015-10-13 |  | 41.2 | ug/kg |  | 41.2 | 50 | Reporting limit
carbazole | USGS WASTE-S | LEWISTOWN | Fall 2016 | t = below the long-term method detection limit |  | 974 | 337 |  | 2016-10-11 |  | 13.4 | ug/kg |  | 13.4 | 50 | Reporting limit
carbazole | USGS WASTE-S | SPRUCE | Fall 2016 | n = below RL but at or above DL |  | 974 | 340 |  | 2016-10-11 |  | 73.3 | ug/kg |  | 73.3 | 50 | Reporting limit
carbazole | USGS WASTE-S | FRANKSTOWN | Fall 2016 | t = below the long-term method detection limit |  | 974 | 341 |  | 2016-10-11 |  | 38.3 | ug/kg |  | 38.3 | 50 | Reporting limit
carbazole | USGS WASTE-S | FRANKSTOWNST | Fall 2016 |  |  | 974 | 343 |  | 2016-10-11 | U | 100 | ug/kg | U |  | 50 | Reporting limit
carbazole | USGS WASTE-S | GOOSEUP | Winter 2017 |  |  | 974 | 405 |  | 2017-03-27 |  | 898 | ug/kg |  | 898 | 50 | Reporting limit
carbazole | USGS WASTE-S | GOOSEMID | Winter 2017 | n = below RL but at or above DL |  | 974 | 410 |  | 2017-03-27 |  | 87 | ug/kg |  | 87 | 50 | Reporting limit
carbazole | USGS WASTE-S | RCLAYPADELIN | Winter 2017 | t = below the long-term method detection limit |  | 974 | 415 |  | 2017-03-27 |  | 18 | ug/kg |  | 18 | 50 | Reporting limit
carbazole | USGS WASTE-S | RCLAYPADELIN | Winter 2017 | t = below the long-term method detection limit |  | 974 | 417 | Duplicate | 2017-03-27 |  | 27.7 | ug/kg |  | 27.7 | 50 | Reporting limit
carbazole | USGS WASTE-S | FRANKSTOWN | Spring 2017 | t = below the long-term method detection limit |  | 974 | 538 |  | 2017-06-13 |  | 48 | ug/kg |  | 48 | 50 | Reporting limit
carbazole | USGS WASTE-S | CLOVERBRIDGE | Spring 2017 | t = below the long-term method detection limit |  | 974 | 543 |  | 2017-06-12 |  | 68.9 | ug/kg |  | 68.9 | 50 | Reporting limit
carbazole | USGS WASTE-S | FRANKSTOWNST | Spring 2017 | t = below the long-term method detection limit |  | 974 | 548 |  | 2017-06-13 |  | 14 | ug/kg |  | 14 | 50 | Reporting limit
carbazole | USGS WASTE-S | SPRUCE | Spring 2017 | t = below the long-term method detection limit |  | 974 | 553 |  | 2017-06-12 |  | 43.8 | ug/kg |  | 43.8 | 50 | Reporting limit
carbazole | USGS WASTE-S | GOOSEUP | Spring 2017 |  |  | 974 | 568 |  | 2017-06-15 |  | 340 | ug/kg |  | 340 | 50 | Reporting limit
carbazole | USGS WASTE-S | GOOSEMID | Spring 2017 | t = below the long-term method detection limit |  | 974 | 572 |  | 2017-06-15 |  | 39 | ug/kg |  | 39 | 50 | Reporting limit
carbazole | USGS WASTE-S | RCLAYPADELIN | Spring 2017 | t = below the long-term method detection limit |  | 974 | 576 |  | 2017-06-15 |  | 23.4 | ug/kg |  | 23.4 | 50 | Reporting limit
carbazole | USGS WASTE-S | MAHONING3 | Fall 2017 |  |  | 974 | 751 |  | 2017-10-02 |  | 416 | ug/kg |  | 416 | 50 | Reporting limit
carbazole | USGS WASTE-S | SHENANGO3 | Fall 2017 | n = below RL but at or above DL |  | 974 | 756 |  | 2017-10-02 |  | 62.6 | ug/kg |  | 62.6 | 50 | Reporting limit
carbazole | USGS WASTE-S | BEAVBANK | Fall 2017 |  |  | 974 | 761 |  | 2017-10-02 |  | 115 | ug/kg |  | 115 | 50 | Reporting limit
carbazole | USGS WASTE-S | MONOT1_82 | Fall 2017 | n = below RL but at or above DL |  | 974 | 772 |  | 2017-10-03 |  | 69.1 | ug/kg |  | 69.1 | 50 | Reporting limit
carbazole | USGS WASTE-S | MONOT9_81 | Fall 2017 | n = below RL but at or above DL |  | 974 | 777 |  | 2017-10-03 |  | 314 | ug/kg |  | 314 | 50 | Reporting limit
carbazole | USGS WASTE-S | DUNL_8 | Fall 2017 | n = below RL but at or above DL |  | 974 | 782 |  | 2017-10-04 |  | 64.6 | ug/kg |  | 64.6 | 50 | Reporting limit
carbazole | USGS WASTE-S | MAHANTANGO3 | Spring 2016 |  |  | 4426 | 600 |  | 2016-06-09 | U | 100 | ug/kg | U |  | 50 | Reporting limit
carbazole | USGS WASTE-S | PENNSMILL | Spring 2016 | t = below the long-term method detection limit |  | 4426 | 601 |  | 2016-06-09 |  | 7.7 | ug/kg |  | 7.7 | 50 | Reporting limit
chlordene | PSTSW | CONOGOOD | Spring 2013 |  | Not Covered Under NJ NELAP Accreditation. Matrix spike recoveries low. Results and/or reporting limits may be biased low. Mid-level LCS recovery low. Results may be biased low. | 901 | 100 |  | 2013-05-07 | U | 10.02 | ug/kg | U |  | 10 | Reporting Limit
chlordene | PSTSW | CONOEAST | Spring 2013 |  | Not Covered Under NJ NELAP Accreditation. Mid-level LCS recovery low. Results may be biased low. | 901 | 101 |  | 2013-05-07 | U | 10.02 | ug/kg | U |  | 10 | Reporting Limit
chlordene | PSTSW | SWATHER | Spring 2014 |  | Not Covered Under NJ NELAP Accreditation. Mid-level LCS recovery low. Results may be biased low. | 901 | 102 |  | 2014-05-08 | U | 10.04 | ug/kg | U |  | 10 | Reporting Limit
chlordene | PSTSW | SWATHARP | Spring 2014 |  | Not Covered Under NJ NELAP Accreditation. Mid-level LCS recovery low. Results may be biased low. | 901 | 103 |  | 2014-05-08 | U | 10.08 | ug/kg | U |  | 10 | Reporting Limit
chlordene | PSTSW | LSWATMILL | Spring 2014 |  | Not Covered Under NJ NELAP Accreditation. Mid-level LCS recovery low. Results may be biased low. | 901 | 104 |  | 2014-05-08 | U | 10.02 | ug/kg | U |  | 10 | Reporting Limit
chlordene | PSTSW | FAIRVIEW | Spring 2014 |  | Not Covered Under NJ NELAP Accreditation. | 901 | 105 |  | 2014-05-12 | U | 10.06 | ug/kg | U |  | 10 | Reporting Limit
chlordene | PSTSW | ROCKWEST2 | Spring 2014 |  | Not Covered Under NJ NELAP Accreditation; Surrogate recoveries high. Results may be biased high. | 901 | 106 |  | 2014-05-12 | U | 10.02 | ug/kg | U |  | 10 | Reporting Limit
chlordene | PSTSW | LTOWNNAR | Spring 2014 |  | Not Covered Under NJ NELAP Accreditation. | 901 | 114 |  | 2014-05-13 | U | 10.101 | ug/kg | U |  | 10 | Reporting Limit
chlordene | PSTSW | NEW_2 | Spring 2014 |  | Not Covered Under NJ NELAP Accreditation. | 901 | 118 |  | 2014-05-14 | U | 10.02 | ug/kg | U |  | 10 | Reporting Limit
chlordene | PSTSW | MAREAST2 | Spring 2014 |  | Not Covered Under NJ NELAP Accreditation. | 901 | 119 |  | 2014-05-14 | U | 9.98 | ug/kg | U |  | 10 | Reporting Limit
chlordene | PSTSW | LSWATSALEM | Spring 2014 |  | Not Covered Under NJ NELAP Accreditation. | 901 | 122 |  | 2014-05-20 | U | 10 | ug/kg | U |  | 10 | Reporting Limit
chlordene | PSTSW | CROSSKL2 | Spring 2014 |  | Not Covered Under NJ NELAP Accreditation. | 901 | 123 |  | 2014-05-20 | U | 10 | ug/kg | U |  | 10 | Reporting Limit
chlordene | PSTSW | ELIZABETH | Spring 2014 |  | Not Covered Under NJ NELAP Accreditation. | 901 | 124 |  | 2014-05-20 | U | 10 | ug/kg | U |  | 10 | Reporting Limit
chlordene | PSTSW | MOR18 | Spring 2014 |  | Not Covered Under NJ NELAP Accreditation. | 901 | 127 |  | 2014-05-27 | U | 10 | ug/kg | U |  | 10 | Reporting Limit
chlordene | PSTSW | MOR18 | Spring 2014 |  | Not Covered Under NJ NELAP Accreditation. | 901 | 128 | Duplicate | 2014-05-27 | U | 10 | ug/kg | U |  | 10 | Reporting Limit
chlordene | PSTSW | TUSCARORA CK | Spring 2014 |  | Not Covered Under NJ NELAP Accreditation. | 901 | 129 |  | 2014-05-28 | U | 10 | ug/kg | U |  | 10 | Reporting Limit
chlordene | PSTSW | SUTWESTN | Spring 2014 |  | Not Covered Under NJ NELAP Accreditation; Surrogate recovery low. Results and/or reporting limits may be biased low. | 901 | 130 |  | 2014-05-29 | U | 10 | ug/kg | U |  | 10 | Reporting Limit
chlordene | PSTSW | KISHREEDSVIL | Spring 2014 |  | Not Covered Under NJ NELAP Accreditation. | 901 | 132 |  | 2014-06-04 | U | 10 | ug/kg | U |  | 10 | Reporting Limit
chlordene | PSTSW | KISHHIGHLAND | Spring 2014 |  | Not Covered Under NJ NELAP Accreditation. | 901 | 133 |  | 2014-06-04 | U | 10 | ug/kg | U |  | 10 | Reporting Limit
chlordene | PSTSW | CHEST | Spring 2014 |  | Not Covered Under NJ NELAP Accreditation. Matrix spike recoveries low. Results and/or reporting limits may be biased low. Mid-level LCS recovery low. Results may be biased low. | 901 | 135 |  | 2014-06-18 | U | 9.94 | ug/kg | U |  | 10 | Reporting Limit
chlordene | PSTSW | GOOSEMID | Spring 2014 |  | Not Covered Under NJ NELAP Accreditation. Mid-level LCS recovery low. Results may be biased low. | 901 | 137 |  | 2014-06-18 | U | 9.9 | ug/kg | U |  | 10 | Reporting Limit
chlordene | PSTSW | GOOSEUP | Spring 2014 |  | Not Covered Under NJ NELAP Accreditation. Mid-level LCS recovery low. Results may be biased low. | 901 | 139 |  | 2014-06-18 | U | 10 | ug/kg | U |  | 10 | Reporting Limit
chlordene | PSTSW | SWATHARP | Fall 2014 |  | Not Covered Under NJ NELAP Accreditation. Mid-level LCS recovery low. Results may be biased low. | 901 | 150 |  | 2014-08-05 | U | 10 | ug/kg | U |  | 10 | Reporting Limit
chlordene | PSTSW | LSWATMILL | Fall 2014 |  | Not Covered Under NJ NELAP Accreditation. Mid-level LCS recovery low. Results may be biased low. | 901 | 151 |  | 2014-08-05 | U | 10 | ug/kg | U |  | 10 | Reporting Limit
chlordene | PSTSW | CONOGOOD | Fall 2014 |  | Not Covered Under NJ NELAP Accreditation. Mid-level LCS recovery low. Results may be biased low. | 901 | 152 |  | 2014-08-05 | U | 10 | ug/kg | U |  | 10 | Reporting Limit
chlordene | PSTSW | TUSCARORA CK | Fall 2014 |  | Not Covered Under NJ NELAP Accreditation. Mid-level LCS recovery low. Results may be biased low. | 901 | 153 |  | 2014-08-07 | U | 10 | ug/kg | U |  | 10 | Reporting Limit
chlordene | PSTSW | KISHREEDSVIL | Fall 2014 |  | Not Covered Under NJ NELAP Accreditation. Mid-level LCS recovery low. Results may be biased low. | 901 | 154 |  | 2014-08-07 | U | 10 | ug/kg | U |  | 10 | Reporting Limit
chlordene | PSTSW | SWATHER | Fall 2014 |  | Not Covered Under NJ NELAP Accreditation. | 901 | 155 |  | 2014-08-12 | U | 9.9 | ug/kg | U |  | 10 | Reporting Limit
chlordene | PSTSW | ELIZABETH | Fall 2014 |  | Not Covered Under NJ NELAP Accreditation. | 901 | 157 |  | 2014-08-12 | U | 9.92 | ug/kg | U |  | 10 | Reporting Limit
chlordene | PSTSW | CROSSKL2 | Fall 2014 |  | Not Covered Under NJ NELAP Accreditation. | 901 | 159 |  | 2014-08-12 | U | 9.94 | ug/kg | U |  | 10 | Reporting Limit
chlordene | PSTSW | CONOEAST | Fall 2014 |  | Not Covered Under NJ NELAP Accreditation. | 901 | 161 |  | 2014-08-12 | U | 9.94 | ug/kg | U |  | 10 | Reporting Limit
chlordene | PSTSW | MOR18 | Fall 2014 |  | Not Covered Under NJ NELAP Accreditation. | 901 | 163 |  | 2014-08-13 | U | 10.02 | ug/kg | U |  | 10 | Reporting Limit
chlordene | PSTSW | LTOWNNAR | Fall 2014 |  | Not Covered Under NJ NELAP Accreditation. | 901 | 168 |  | 2014-08-14 | U | 10.04 | ug/kg | U |  | 10 | Reporting Limit
chlordene | PSTSW | KISHHIGHLAND | Fall 2014 |  | Not Covered Under NJ NELAP Accreditation. | 901 | 169 |  | 2014-08-14 | U | 9.96 | ug/kg | U |  | 10 | Reporting Limit
chlordene | PSTSW | LSWATSALEM | Fall 2014 |  | Not Covered Under NJ NELAP Accreditation. Mid-level LCS recovery low. Results may be biased low. | 901 | 170 |  | 2014-08-25 | U | 10.02 | ug/kg | U |  | 10 | Reporting Limit
chlordene | PSTSW | LSWATSALEM | Fall 2014 |  | Not Covered Under NJ NELAP Accreditation. Mid-level LCS recovery low. Results may be biased low. | 901 | 171 | Duplicate | 2014-08-25 | U | 10.101 | ug/kg | U |  | 10 | Reporting Limit
chlordene | PSTSW | NEW_2 | Fall 2014 |  | Not Covered Under NJ NELAP Accreditation. Mid-level LCS recovery low. Results may be biased low. | 901 | 173 |  | 2014-08-28 | U | 10.02 | ug/kg | U |  | 10 | Reporting Limit
chlordene | PSTSW | ROCKWEST2 | Fall 2014 |  | Not Covered Under NJ NELAP Accreditation. Mid-level LCS recovery low. Results may be biased low. | 901 | 174 |  | 2014-08-28 | U | 10.08 | ug/kg | U |  | 10 | Reporting Limit
chlordene | PSTSW | FAIRVIEW | Fall 2014 |  | Not Covered Under NJ NELAP Accreditation. Mid-level LCS recovery low. Results may be biased low. | 901 | 175 |  | 2014-09-02 | U | 9.98 | ug/kg | U |  | 10 | Reporting Limit
chlordene | PSTSW | MAREAST2 | Fall 2014 |  | Not Covered Under NJ NELAP Accreditation. Mid-level LCS recovery low. Results may be biased low. | 901 | 176 |  | 2014-09-02 | U | 10.04 | ug/kg | U |  | 10 | Reporting Limit
chlordene | PSTSW | SUTWESTN | Fall 2014 |  | Not Covered Under NJ NELAP Accreditation. | 901 | 177 |  | 2014-09-08 | U | 10 | ug/kg | U |  | 10 | Reporting Limit
chlordene | PSTSW | MOR18 | Spring 2013 |  | Not Covered Under NJ NELAP Accreditation. | 901 | 188 |  | 2013-05-13 | U | 9.98 | ug/kg | U |  | 10 | Reporting Limit
chlordene | PSTSW | SUNEAST | Spring 2013 |  | Not Covered Under NJ NELAP Accreditation. | 901 | 189 |  | 2013-05-21 | U | 10.06 | ug/kg | U |  | 10 | Reporting Limit
chlordene | PSTSW | SUNWEST | Spring 2013 |  | Not Covered Under NJ NELAP Accreditation. | 901 | 190 |  | 2013-05-21 | U | 10.06 | ug/kg | U |  | 10 | Reporting Limit
chlordene | PSTSW | LTOWNNAR | Spring 2013 |  | Not Covered Under NJ NELAP Accreditation. | 901 | 191 |  | 2013-05-21 | U | 10.02 | ug/kg | U |  | 10 | Reporting Limit
chlordene | PSTSW | NEW_2 | Spring 2013 |  | Not Covered Under NJ NELAP Accreditation. | 901 | 192 |  | 2013-05-21 | U | 9.633 | ug/kg | U |  | 10 | Reporting Limit
chlordene | PSTSW | NEW_2 | Spring 2013 |  | Not Covered Under NJ NELAP Accreditation. | 901 | 193 | Duplicate | 2013-05-21 | U | 10 | ug/kg | U |  | 10 | Reporting Limit
chlordene | PSTSW | ROCKWEST2 | Spring 2013 |  | Not Covered Under NJ NELAP Accreditation. | 901 | 194 |  | 2013-05-21 | U | 9.823 | ug/kg | U |  | 10 | Reporting Limit
chlordene | PSTSW | MAREAST2 | Spring 2013 |  | Not Covered Under NJ NELAP Accreditation. | 901 | 195 |  | 2013-05-22 | U | 9.98 | ug/kg | U |  | 10 | Reporting Limit
chlordene | PSTSW | MARWEST2 | Spring 2013 |  | Not Covered Under NJ NELAP Accreditation. | 901 | 196 |  | 2013-05-22 | U | 10 | ug/kg | U |  | 10 | Reporting Limit
chlordene | PSTSW | FRANK | Spring 2013 |  | Not Covered Under NJ NELAP Accreditation. Matrix spike recoveries low. Results and/or reporting limits may be biased low. | 901 | 199 |  | 2013-05-16 | U | 10 | ug/kg | U |  | 10 | Reporting Limit
chlordene | PSTSW | CONNZELION | Spring 2013 |  | Not Covered Under NJ NELAP Accreditation. | 901 | 200 |  | 2013-05-16 | U | 9.708 | ug/kg | U |  | 10 | Reporting Limit
chlordene | PSTSW | SUTWESTN | Spring 2013 |  | Not Covered Under NJ NELAP Accreditation. | 901 | 201 |  | 2013-05-17 | U | 9.96 | ug/kg | U |  | 10 | Reporting Limit
chlordene | PSTSW | SUSQ_41 | Spring 2013 |  | Not Covered Under NJ NELAP Accreditation. | 901 | 202 |  | 2013-05-22 | U | 9.94 | ug/kg | U |  | 10 | Reporting Limit
chlordene | PSTSW | ROCKEAST2 | Spring 2013 |  | Not Covered Under NJ NELAP Accreditation. | 901 | 203 |  | 2013-05-22 | U | 9.765 | ug/kg | U |  | 10 | Reporting Limit
chlordene | PSTSW | SUNEAST | Fall 2013 |  | Not Covered Under NJ NELAP Accreditation. | 901 | 206 |  | 2013-08-05 | U | 9.784 | ug/kg | U |  | 10 | Reporting Limit
chlordene | PSTSW | SUNWEST | Fall 2013 |  | Not Covered Under NJ NELAP Accreditation. | 901 | 207 |  | 2013-08-05 | U | 10.06 | ug/kg | U |  | 10 | Reporting Limit
chlordene | PSTSW | LTOWNNAR | Fall 2013 |  | Not Covered Under NJ NELAP Accreditation. | 901 | 208 |  | 2013-08-07 | U | 9.765 | ug/kg | U |  | 10 | Reporting Limit
chlordene | PSTSW | NEW_2 | Fall 2013 |  | Not Covered Under NJ NELAP Accreditation. | 901 | 209 |  | 2013-08-07 | U | 9.615 | ug/kg | U |  | 10 | Reporting Limit
chlordene | PSTSW | SUSQ_41 | Fall 2013 |  | Not Covered Under NJ NELAP Accreditation. Matrix spike recoveries low. Results and/or reporting limits may be biased low. | 901 | 210 |  | 2013-08-05 | U | 9.92 | ug/kg | U |  | 10 | Reporting Limit
chlordene | PSTSW | ROCKEAST2 | Fall 2013 |  | Not Covered Under NJ NELAP Accreditation. | 901 | 211 |  | 2013-08-05 | U | 10.121 | ug/kg | U |  | 10 | Reporting Limit
chlordene | PSTSW | ROCKWEST2 | Fall 2013 |  | Not Covered Under NJ NELAP Accreditation. | 901 | 212 |  | 2013-08-05 | U | 9.784 | ug/kg | U |  | 10 | Reporting Limit
chlordene | PSTSW | MARWEST2 | Fall 2013 |  | Not Covered Under NJ NELAP Accreditation. | 901 | 213 |  | 2013-08-06 | U | 9.842 | ug/kg | U |  | 10 | Reporting Limit
chlordene | PSTSW | MAREAST2 | Fall 2013 |  | Not Covered Under NJ NELAP Accreditation. | 901 | 214 |  | 2013-08-06 | U | 10.04 | ug/kg | U |  | 10 | Reporting Limit
chlordene | PSTSW | SUSQ_41 | Fall 2013 |  | Not Covered Under NJ NELAP Accreditation. | 901 | 215 | Duplicate | 2013-08-05 | U | 9.98 | ug/kg | U |  | 10 | Reporting Limit
chlordene | PSTSW | MOR18 | Fall 2013 |  | Not Covered Under NJ NELAP Accreditation. | 901 | 218 |  | 2013-08-07 | U | 10.101 | ug/kg | U |  | 10 | Reporting Limit
chlordene | PSTSW | FRANK | Fall 2013 |  | Not Covered Under NJ NELAP Accreditation; Surrogate recovery low. Results may be biased low. | 901 | 221 |  | 2013-08-13 | U | 10.02 | ug/kg | U |  | 10 | Reporting Limit
chlordene | PSTSW | SUTWESTN | Fall 2013 |  | Not Covered Under NJ NELAP Accreditation. | 901 | 227 |  | 2013-08-14 | U | 10 | ug/kg | U |  | 10 | Reporting Limit
chlordene | PSTSW | CONNZELION | Fall 2013 |  | Not Covered Under NJ NELAP Accreditation. Mid-level LCS recovery low. Results may be biased low. Matrix spike recoveries low. Results and/or reporting limits may be biased low. | 901 | 229 |  | 2013-08-13 | U | 9.98 | ug/kg | U |  | 10 | Reporting Limit
chloride | 96 | CONOGOOD | Spring 2014 |  |  | 901 | 100 |  | 2014-05-07 |  | 103290 | ug/kg |  | 103290 |  | Reporting limits will vary per sample as % solid of the material is used in the calculation made.
chloride | 96 | CONOEAST | Spring 2014 |  |  | 901 | 101 |  | 2014-05-07 |  | 15370 | ug/kg |  | 15370 |  | Reporting limits will vary per sample as % solid of the material is used in the calculation made.
chloride | 96 | SWATHER | Spring 2014 |  |  | 901 | 102 |  | 2014-05-08 |  | 35580 | ug/kg |  | 35580 |  | Reporting limits will vary per sample as % solid of the material is used in the calculation made.
chloride | 96 | SWATHARP | Spring 2014 |  |  | 901 | 103 |  | 2014-05-08 |  | 28060 | ug/kg |  | 28060 |  | Reporting limits will vary per sample as % solid of the material is used in the calculation made.
chloride | 96 | LSWATMILL | Spring 2014 |  |  | 901 | 104 |  | 2014-05-08 |  | 26200 | ug/kg |  | 26200 |  | Reporting limits will vary per sample as % solid of the material is used in the calculation made.
chloride | 96 | FAIRVIEW | Spring 2014 |  |  | 901 | 105 |  | 2014-05-12 |  | 131470 | ug/kg |  | 131470 |  | Reporting limits will vary per sample as % solid of the material is used in the calculation made.
chloride | 96 | ROCKWEST2 | Spring 2014 |  |  | 901 | 106 |  | 2014-05-12 |  | 34540 | ug/kg |  | 34540 |  | Reporting limits will vary per sample as % solid of the material is used in the calculation made.
chloride | 96 | LTOWNNAR | Spring 2014 |  |  | 901 | 114 |  | 2014-05-13 |  | 22320 | ug/kg |  | 22320 |  | Reporting limits will vary per sample as % solid of the material is used in the calculation made.
chloride | 96 | NEW_2 | Spring 2014 |  |  | 901 | 118 |  | 2014-05-14 |  | 25170 | ug/kg |  | 25170 |  | Reporting limits will vary per sample as % solid of the material is used in the calculation made.
chloride | 96 | MAREAST2 | Spring 2014 |  |  | 901 | 119 |  | 2014-05-14 | U | 17850 | ug/kg | U |  |  | Reporting limits will vary per sample as % solid of the material is used in the calculation made.
chloride | 96 | LSWATSALEM | Spring 2014 |  |  | 901 | 122 |  | 2014-05-20 | U | 13840 | ug/kg | U |  |  | Reporting limits will vary per sample as % solid of the material is used in the calculation made.
chloride | 96 | CROSSKL2 | Spring 2014 |  |  | 901 | 123 |  | 2014-05-20 | U | 13700 | ug/kg | U |  |  | Reporting limits will vary per sample as % solid of the material is used in the calculation made.
chloride | 96 | ELIZABETH | Spring 2014 |  |  | 901 | 124 |  | 2014-05-20 |  | 36490 | ug/kg |  | 36490 |  | Reporting limits will vary per sample as % solid of the material is used in the calculation made.
chloride | 96 | MOR18 | Spring 2014 |  |  | 901 | 127 |  | 2014-05-27 |  | 22480 | ug/kg |  | 22480 |  | Reporting limits will vary per sample as % solid of the material is used in the calculation made.
chloride | 96 | MOR18 | Spring 2014 |  |  | 901 | 128 | Duplicate | 2014-05-27 | U | 14820 | ug/kg | U |  |  | Reporting limits will vary per sample as % solid of the material is used in the calculation made.
chloride | 96 | TUSCARORA CK | Spring 2014 |  |  | 901 | 129 |  | 2014-05-28 | U | 18430 | ug/kg | U |  |  | Reporting limits will vary per sample as % solid of the material is used in the calculation made.
chloride | 96 | SUTWESTN | Spring 2014 |  |  | 901 | 130 |  | 2014-05-29 |  | 367300 | ug/kg |  | 367300 |  | Reporting limits will vary per sample as % solid of the material is used in the calculation made.
chloride | 96 | KISHREEDSVIL | Spring 2014 |  |  | 901 | 132 |  | 2014-06-04 | U | 14070 | ug/kg | U |  |  | Reporting limits will vary per sample as % solid of the material is used in the calculation made.
chloride | 96 | KISHHIGHLAND | Spring 2014 |  |  | 901 | 133 |  | 2014-06-04 | U | 14900 | ug/kg | U |  |  | Reporting limits will vary per sample as % solid of the material is used in the calculation made.
chloride | 96 | CHEST | Spring 2014 |  |  | 901 | 135 |  | 2014-06-18 |  | 30090 | ug/kg |  | 30090 |  | Reporting limits will vary per sample as % solid of the material is used in the calculation made.
chloride | 96 | GOOSEMID | Spring 2014 |  |  | 901 | 137 |  | 2014-06-18 |  | 45720 | ug/kg |  | 45720 |  | Reporting limits will vary per sample as % solid of the material is used in the calculation made.
chloride | 96 | GOOSEUP | Spring 2014 |  |  | 901 | 139 |  | 2014-06-18 |  | 68350 | ug/kg |  | 68350 |  | Reporting limits will vary per sample as % solid of the material is used in the calculation made.
chloride | 96 | SWATHARP | Fall 2014 |  |  | 901 | 150 |  | 2014-08-05 | U | 17050 | ug/kg | U |  |  | Reporting limits will vary per sample as % solid of the material is used in the calculation made.
chloride | 96 | LSWATMILL | Fall 2014 |  |  | 901 | 151 |  | 2014-08-05 |  | 25760 | ug/kg |  | 25760 |  | Reporting limits will vary per sample as % solid of the material is used in the calculation made.
chloride | 96 | CONOGOOD | Fall 2014 |  |  | 901 | 152 |  | 2014-08-05 |  | 15950 | ug/kg |  | 15950 |  | Reporting limits will vary per sample as % solid of the material is used in the calculation made.
chloride | 96 | TUSCARORA CK | Fall 2014 |  |  | 901 | 153 |  | 2014-08-07 | U | 20110 | ug/kg | U |  |  | Reporting limits will vary per sample as % solid of the material is used in the calculation made.
chloride | 96 | KISHREEDSVIL | Fall 2014 |  |  | 901 | 154 |  | 2014-08-07 | U | 13640 | ug/kg | U |  |  | Reporting limits will vary per sample as % solid of the material is used in the calculation made.
chloride | 96 | SWATHER | Fall 2014 |  |  | 901 | 155 |  | 2014-08-12 |  | 53040 | ug/kg |  | 53040 |  | Reporting limits will vary per sample as % solid of the material is used in the calculation made.
chloride | 96 | ELIZABETH | Fall 2014 |  |  | 901 | 157 |  | 2014-08-12 |  | 74620 | ug/kg |  | 74620 |  | Reporting limits will vary per sample as % solid of the material is used in the calculation made.
chloride | 96 | CROSSKL2 | Fall 2014 |  |  | 901 | 159 |  | 2014-08-12 | U | 15780 | ug/kg | U |  |  | Reporting limits will vary per sample as % solid of the material is used in the calculation made.
chloride | 96 | CONOEAST | Fall 2014 |  |  | 901 | 161 |  | 2014-08-12 | U | 15780 | ug/kg | U |  |  | Reporting limits will vary per sample as % solid of the material is used in the calculation made.
chloride | 96 | MOR18 | Fall 2014 |  |  | 901 | 163 |  | 2014-08-13 |  | 59270 | ug/kg |  | 59270 |  | Reporting limits will vary per sample as % solid of the material is used in the calculation made.
chloride | 96 | LTOWNNAR | Fall 2014 |  |  | 901 | 168 |  | 2014-08-14 | U | 13410 | ug/kg | U |  |  | Reporting limits will vary per sample as % solid of the material is used in the calculation made.
chloride | 96 | KISHHIGHLAND | Fall 2014 |  |  | 901 | 169 |  | 2014-08-14 |  | 27300 | ug/kg |  | 27300 |  | Reporting limits will vary per sample as % solid of the material is used in the calculation made.
chloride | 96 | LSWATSALEM | Fall 2014 |  |  | 901 | 170 |  | 2014-08-25 | U | 14280 | ug/kg | U |  |  | Reporting limits will vary per sample as % solid of the material is used in the calculation made.
chloride | 96 | LSWATSALEM | Fall 2014 |  |  | 901 | 171 | Duplicate | 2014-08-25 | U | 13940 | ug/kg | U |  |  | Reporting limits will vary per sample as % solid of the material is used in the calculation made.
chloride | 96 | NEW_2 | Fall 2014 |  |  | 901 | 173 |  | 2014-08-28 | U | 35210 | ug/kg | U |  |  | Reporting limits will vary per sample as % solid of the material is used in the calculation made.
chloride | 96 | ROCKWEST2 | Fall 2014 |  |  | 901 | 174 |  | 2014-08-28 | U | 15950 | ug/kg | U |  |  | Reporting limits will vary per sample as % solid of the material is used in the calculation made.
chloride | 96 | FAIRVIEW | Fall 2014 |  |  | 901 | 175 |  | 2014-09-02 |  | 100860 | ug/kg |  | 100860 |  | Reporting limits will vary per sample as % solid of the material is used in the calculation made.
chloride | 96 | MAREAST2 | Fall 2014 |  |  | 901 | 176 |  | 2014-09-02 | U | 14250 | ug/kg | U |  |  | Reporting limits will vary per sample as % solid of the material is used in the calculation made.
chloride | 96 | SUTWESTN | Fall 2014 |  |  | 901 | 177 |  | 2014-09-08 |  | 30810 | ug/kg |  | 30810 |  | Reporting limits will vary per sample as % solid of the material is used in the calculation made.
chloride | 96 | MOR18 | Spring 2013 |  |  | 901 | 188 |  | 2013-05-13 | U | 16040 | ug/kg | U |  |  | Reporting limits will vary per sample as % solid of the material is used in the calculation made.
chloride | 96 | SUNEAST | Spring 2013 |  |  | 901 | 189 |  | 2013-05-21 | U | 15990 | ug/kg | U |  |  | Reporting limits will vary per sample as % solid of the material is used in the calculation made.
chloride | 96 | SUNWEST | Spring 2013 |  |  | 901 | 190 |  | 2013-05-21 | U | 21180 | ug/kg | U |  |  | Reporting limits will vary per sample as % solid of the material is used in the calculation made.
chloride | 96 | LTOWNNAR | Spring 2013 |  |  | 901 | 191 |  | 2013-05-21 |  | 48710 | ug/kg |  | 48710 |  | Reporting limits will vary per sample as % solid of the material is used in the calculation made.
chloride | 96 | NEW_2 | Spring 2013 |  |  | 901 | 192 |  | 2013-05-21 |  | 32360 | ug/kg |  | 32360 |  | Reporting limits will vary per sample as % solid of the material is used in the calculation made.
chloride | 96 | NEW_2 | Spring 2013 |  |  | 901 | 193 | Duplicate | 2013-05-21 |  | 34250 | ug/kg |  | 34250 |  | Reporting limits will vary per sample as % solid of the material is used in the calculation made.
chloride | 96 | ROCKWEST2 | Spring 2013 |  |  | 901 | 194 |  | 2013-05-21 | U | 23130 | ug/kg | U |  |  | Reporting limits will vary per sample as % solid of the material is used in the calculation made.
chloride | 96 | MAREAST2 | Spring 2013 |  |  | 901 | 195 |  | 2013-05-22 |  | 19340 | ug/kg |  | 19340 |  | Reporting limits will vary per sample as % solid of the material is used in the calculation made.
chloride | 96 | MARWEST2 | Spring 2013 |  |  | 901 | 196 |  | 2013-05-22 | U | 14700 | ug/kg | U |  |  | Reporting limits will vary per sample as % solid of the material is used in the calculation made.
chloride | 96 | FRANK | Spring 2013 |  |  | 901 | 199 |  | 2013-05-16 |  | 18380 | ug/kg |  | 18380 |  | Reporting limits will vary per sample as % solid of the material is used in the calculation made.
chloride | 96 | CONNZELION | Spring 2013 |  |  | 901 | 200 |  | 2013-05-16 |  | 65310 | ug/kg |  | 65310 |  | Reporting limits will vary per sample as % solid of the material is used in the calculation made.
chloride | 96 | SUTWESTN | Spring 2013 |  |  | 901 | 201 |  | 2013-05-17 |  | 54580 | ug/kg |  | 54580 |  | Reporting limits will vary per sample as % solid of the material is used in the calculation made.
chloride | 96 | SUSQ_41 | Spring 2013 |  |  | 901 | 202 |  | 2013-05-22 | U | 25040 | ug/kg | U |  |  | Reporting limits will vary per sample as % solid of the material is used in the calculation made.
chloride | 96 | ROCKEAST2 | Spring 2013 |  |  | 901 | 203 |  | 2013-05-22 | U | 14720 | ug/kg | U |  |  | Reporting limits will vary per sample as % solid of the material is used in the calculation made.
chloride | 96 | SUNEAST | Fall 2013 |  |  | 901 | 206 |  | 2013-08-05 | U | 17250 | ug/kg | U |  |  | Reporting limits will vary per sample as % solid of the material is used in the calculation made.
chloride | 96 | SUNWEST | Fall 2013 |  |  | 901 | 207 |  | 2013-08-05 | U | 16610 | ug/kg | U |  |  | Reporting limits will vary per sample as % solid of the material is used in the calculation made.
chloride | 96 | LTOWNNAR | Fall 2013 |  |  | 901 | 208 |  | 2013-08-07 |  | 22900 | ug/kg |  | 22900 |  | Reporting limits will vary per sample as % solid of the material is used in the calculation made.
chloride | 96 | NEW_2 | Fall 2013 |  |  | 901 | 209 |  | 2013-08-07 |  | 75200 | ug/kg |  | 75200 |  | Reporting limits will vary per sample as % solid of the material is used in the calculation made.
chloride | 96 | SUSQ_41 | Fall 2013 |  |  | 901 | 210 |  | 2013-08-05 | U | 17270 | ug/kg | U |  |  | Reporting limits will vary per sample as % solid of the material is used in the calculation made.
chloride | 96 | ROCKEAST2 | Fall 2013 |  |  | 901 | 211 |  | 2013-08-05 |  | 14960 | ug/kg |  | 14960 |  | Reporting limits will vary per sample as % solid of the material is used in the calculation made.
chloride | 96 | ROCKWEST2 | Fall 2013 |  |  | 901 | 212 |  | 2013-08-05 |  | 23400 | ug/kg |  | 23400 |  | Reporting limits will vary per sample as % solid of the material is used in the calculation made.
chloride | 96 | MARWEST2 | Fall 2013 |  |  | 901 | 213 |  | 2013-08-06 |  | 19120 | ug/kg |  | 19120 |  | Reporting limits will vary per sample as % solid of the material is used in the calculation made.
chloride | 96 | MAREAST2 | Fall 2013 |  |  | 901 | 214 |  | 2013-08-06 | U | 27440 | ug/kg | U |  |  | Reporting limits will vary per sample as % solid of the material is used in the calculation made.
chloride | 96 | SUSQ_41 | Fall 2013 |  |  | 901 | 215 | Duplicate | 2013-08-05 | U | 17510 | ug/kg | U |  |  | Reporting limits will vary per sample as % solid of the material is used in the calculation made.
chloride | 96 | MOR18 | Fall 2013 |  |  | 901 | 218 |  | 2013-08-07 |  | 22390 | ug/kg |  | 22390 |  | Reporting limits will vary per sample as % solid of the material is used in the calculation made.
chloride | 96 | FRANK | Fall 2013 |  |  | 901 | 221 |  | 2013-08-13 |  | 22950 | ug/kg |  | 22950 |  | Reporting limits will vary per sample as % solid of the material is used in the calculation made.
chloride | 96 | SUTWESTN | Fall 2013 |  |  | 901 | 227 |  | 2013-08-14 |  | 16350 | ug/kg |  | 16350 |  | Reporting limits will vary per sample as % solid of the material is used in the calculation made.
chloride | 96 | CONNZELION | Fall 2013 |  |  | 901 | 229 |  | 2013-08-13 |  | 90960 | ug/kg |  | 90960 |  | Reporting limits will vary per sample as % solid of the material is used in the calculation made.
chloride | 96 | SPRUCE | Spring 2016 |  |  | 901 | 233 |  | 2016-06-09 | U | 24790 | ug/kg | U |  |  | Reporting limits will vary per sample as % solid of the material is used in the calculation made.
chloride | 96 | FRANKSTOWN | Spring 2016 |  |  | 901 | 235 |  | 2016-06-09 |  | 22520 | ug/kg |  | 22520 |  | Reporting limits will vary per sample as % solid of the material is used in the calculation made.
chloride | 96 | FRANKSTOWNST | Spring 2016 |  |  | 901 | 236 |  | 2016-06-09 |  | 25140 | ug/kg |  | 25140 |  | Reporting limits will vary per sample as % solid of the material is used in the calculation made.
chloride | 96 | FRANKSTOWNST | Spring 2016 |  |  | 901 | 237 | Duplicate | 2016-06-09 |  | 24630 | ug/kg |  | 24630 |  | Reporting limits will vary per sample as % solid of the material is used in the calculation made.
chloride | 96 | HALTER | Fall 2017 |  |  | 901 | 867 |  | 2017-10-02 |  | 29880 | ug/kg |  | 29880 |  | Reporting limits will vary per sample as % solid of the material is used in the calculation made.
chloride | 96 | CLOVERBRIDGE | Fall 2017 |  |  | 901 | 872 |  | 2017-10-02 |  | 85920 | ug/kg |  | 85920 |  | Reporting limits will vary per sample as % solid of the material is used in the calculation made.
chloride | 96 | CLOVERBRIDGE | Fall 2017 |  |  | 901 | 877 | Duplicate | 2017-10-02 |  | 76880 | ug/kg |  | 76880 |  | Reporting limits will vary per sample as % solid of the material is used in the calculation made.
chloride | 96 | SPRUCE | Fall 2017 |  |  | 901 | 882 |  | 2017-10-02 |  | 89320 | ug/kg |  | 89320 |  | Reporting limits will vary per sample as % solid of the material is used in the calculation made.
chloride | 96 | BEJULIAN | Spring 2015 |  |  | 920 | 225 |  | 2015-06-08 |  | 47480 | ug/kg |  | 47480 |  | Reporting limits will vary per sample as % solid of the material is used in the calculation made.
chloride | 96 | KETTLECROSS | Spring 2015 |  |  | 920 | 226 |  | 2015-06-08 | U | 16330 | ug/kg | U |  |  | Reporting limits will vary per sample as % solid of the material is used in the calculation made.
chloride | 96 | KETTLECROSS | Fall 2015 |  |  | 920 | 355 |  | 2015-10-14 | U | 16870 | ug/kg | U |  |  | Reporting limits will vary per sample as % solid of the material is used in the calculation made.
chloride | 96 | BEJULIAN | Fall 2015 |  |  | 920 | 356 |  | 2015-10-14 |  | 27290 | ug/kg |  | 27290 |  | Reporting limits will vary per sample as % solid of the material is used in the calculation made.
chloride | 96 | WQN0465 | Winter 2017 |  |  | 942 | 454 |  | 2017-03-22 | U | 12770 | ug/kg | U |  |  | Reporting limits will vary per sample as % solid of the material is used in the calculation made.
chloride | 96 | NEWTHAM | Fall 2015 |  |  | 948 | 200 |  | 2015-10-14 |  | 29270 | ug/kg |  | 29270 |  | Reporting limits will vary per sample as % solid of the material is used in the calculation made.
chloride | 96 | LTOWN8 | Fall 2015 |  |  | 948 | 203 |  | 2015-10-14 |  | 44770 | ug/kg |  | 44770 |  | Reporting limits will vary per sample as % solid of the material is used in the calculation made.
chloride | 96 | NEW11.5 | Fall 2015 |  |  | 948 | 204 |  | 2015-10-14 |  | 57820 | ug/kg |  | 57820 |  | Reporting limits will vary per sample as % solid of the material is used in the calculation made.
chloride | 96 | ROCK14.5 | Fall 2015 |  |  | 948 | 209 |  | 2015-10-15 |  | 32900 | ug/kg |  | 32900 |  | Reporting limits will vary per sample as % solid of the material is used in the calculation made.
chloride | 96 | ROCK6.5 | Fall 2015 |  |  | 948 | 210 |  | 2015-10-15 |  | 66670 | ug/kg |  | 66670 |  | Reporting limits will vary per sample as % solid of the material is used in the calculation made.
chloride | 96 | ROCK2.5 | Fall 2015 |  |  | 948 | 216 |  | 2015-10-15 |  | 38750 | ug/kg |  | 38750 |  | Reporting limits will vary per sample as % solid of the material is used in the calculation made.
chloride | 96 | ROCK2.5 | Fall 2015 |  |  | 948 | 217 | Duplicate | 2015-10-15 |  | 38820 | ug/kg |  | 38820 |  | Reporting limits will vary per sample as % solid of the material is used in the calculation made.
chloride | 96 | ROCK2.5 | Spring 2015 |  |  | 948 | 258 |  | 2015-06-09 | U | 21350 | ug/kg | U |  |  | Reporting limits will vary per sample as % solid of the material is used in the calculation made.
chloride | 96 | ROCK14.5 | Spring 2015 |  |  | 948 | 259 |  | 2015-06-09 |  | 31210 | ug/kg |  | 31210 |  | Reporting limits will vary per sample as % solid of the material is used in the calculation made.
chloride | 96 | ROCK6.5 | Spring 2015 |  |  | 948 | 260 |  | 2015-06-09 | U | 16320 | ug/kg | U |  |  | Reporting limits will vary per sample as % solid of the material is used in the calculation made.
chloride | 96 | LTOWN8 | Spring 2015 |  |  | 948 | 261 |  | 2015-06-11 |  | 38060 | ug/kg |  | 38060 |  | Reporting limits will vary per sample as % solid of the material is used in the calculation made.
chloride | 96 | NEW11.5 | Spring 2015 |  |  | 948 | 262 |  | 2015-06-11 |  | 36730 | ug/kg |  | 36730 |  | Reporting limits will vary per sample as % solid of the material is used in the calculation made.
chloride | 96 | BUFFALOWB | Spring 2015 |  |  | 948 | 263 |  | 2015-06-16 |  | 31390 | ug/kg |  | 31390 |  | Reporting limits will vary per sample as % solid of the material is used in the calculation made.
chloride | 96 | CONESTOGAUPS | Spring 2016 |  |  | 948 | 315 |  | 2016-06-08 |  | 161910 | ug/kg |  | 161910 |  | Reporting limits will vary per sample as % solid of the material is used in the calculation made.
chloride | 96 | CONESTOGADWS | Spring 2016 |  |  | 948 | 316 |  | 2016-06-08 |  | 237570 | ug/kg |  | 237570 |  | Reporting limits will vary per sample as % solid of the material is used in the calculation made.
chloride | 96 | MUDDY01 | Spring 2016 |  |  | 948 | 317 |  | 2016-06-08 |  | 107440 | ug/kg |  | 107440 |  | Reporting limits will vary per sample as % solid of the material is used in the calculation made.
chloride | 96 | WBROCT01 | Spring 2016 |  |  | 948 | 318 |  | 2016-06-09 |  | 39960 | ug/kg |  | 39960 |  | Reporting limits will vary per sample as % solid of the material is used in the calculation made.
chloride | 96 | LBEAV01 | Spring 2016 |  |  | 948 | 319 |  | 2016-06-09 |  | 33920 | ug/kg |  | 33920 |  | Reporting limits will vary per sample as % solid of the material is used in the calculation made.
chloride | 96 | GROFF01 | Spring 2016 |  |  | 948 | 320 |  | 2016-06-09 |  | 43310 | ug/kg |  | 43310 |  | Reporting limits will vary per sample as % solid of the material is used in the calculation made.
chloride | 96 | WBROCT01 | Fall 2016 |  |  | 948 | 338 |  | 2016-10-12 |  | 38830 | ug/kg |  | 38830 |  | Reporting limits will vary per sample as % solid of the material is used in the calculation made.
chloride | 96 | LBEAV01 | Fall 2016 |  |  | 948 | 339 |  | 2016-10-12 |  | 38720 | ug/kg |  | 38720 |  | Reporting limits will vary per sample as % solid of the material is used in the calculation made.
chloride | 96 | MUDDY01 | Fall 2016 |  |  | 948 | 340 |  | 2016-10-12 |  | 213720 | ug/kg |  | 213720 |  | Reporting limits will vary per sample as % solid of the material is used in the calculation made.
chloride | 96 | GROFF01 | Fall 2016 |  |  | 948 | 341 |  | 2016-10-13 |  | 75090 | ug/kg |  | 75090 |  | Reporting limits will vary per sample as % solid of the material is used in the calculation made.
chloride | 96 | GROFF01 | Fall 2016 |  |  | 948 | 342 | Duplicate | 2016-10-13 |  | 75240 | ug/kg |  | 75240 |  | Reporting limits will vary per sample as % solid of the material is used in the calculation made.
chloride | 96 | CONESTOGADWS | Fall 2016 |  |  | 948 | 343 |  | 2016-10-13 |  | 158160 | ug/kg |  | 158160 |  | Reporting limits will vary per sample as % solid of the material is used in the calculation made.
chloride | 96 | CONESTOGAUPS | Fall 2016 |  |  | 948 | 344 |  | 2016-10-13 |  | 335870 | ug/kg |  | 335870 |  | Reporting limits will vary per sample as % solid of the material is used in the calculation made.
chloride | 96 | CONESTOGA23 | Winter 2017 |  |  | 948 | 442 |  | 2017-03-27 |  | 128150 | ug/kg |  | 128150 |  | Reporting limits will vary per sample as % solid of the material is used in the calculation made.
chloride | 96 | MILLCREEK | Winter 2017 |  |  | 948 | 443 |  | 2017-03-27 |  | 108550 | ug/kg |  | 108550 |  | Reporting limits will vary per sample as % solid of the material is used in the calculation made.
chloride | 96 | CONESTOGADWS | Winter 2017 |  |  | 948 | 444 |  | 2017-03-27 |  | 139320 | ug/kg |  | 139320 |  | Reporting limits will vary per sample as % solid of the material is used in the calculation made.
chloride | 96 | CONESTOGA23 | Spring 2017 |  |  | 948 | 606 |  | 2017-06-15 |  | 133260 | ug/kg |  | 133260 |  | Reporting limits will vary per sample as % solid of the material is used in the calculation made.
chloride | 96 | CONESTOGADWS | Spring 2017 |  |  | 948 | 609 |  | 2017-06-15 |  | 66640 | ug/kg |  | 66640 |  | Reporting limits will vary per sample as % solid of the material is used in the calculation made.
chloride | 96 | MILLCREEK | Spring 2017 |  |  | 948 | 612 |  | 2017-06-15 |  | 80260 | ug/kg |  | 80260 |  | Reporting limits will vary per sample as % solid of the material is used in the calculation made.
chloride | 96 | WQN0465 | Spring 2017 |  |  | 948 | 615 |  | 2017-06-16 | U | 15620 | ug/kg | U |  |  | Reporting limits will vary per sample as % solid of the material is used in the calculation made.
chloride | 96 | WQN0178 | Spring 2017 |  |  | 948 | 618 |  | 2017-06-16 | U | 30810 | ug/kg | U |  |  | Reporting limits will vary per sample as % solid of the material is used in the calculation made.
chloride | 96 | WQN0178 | Spring 2017 |  |  | 948 | 621 | Duplicate | 2017-06-16 |  | 35400 | ug/kg |  | 35400 |  | Reporting limits will vary per sample as % solid of the material is used in the calculation made.
chloride | 96 | CONESTOGA23 | Fall 2017 |  |  | 948 | 627 |  | 2017-10-02 |  | 111400 | ug/kg |  | 111400 |  | Reporting limits will vary per sample as % solid of the material is used in the calculation made.
chloride | 96 | TULPEHOCKEN | Fall 2017 |  |  | 948 | 630 |  | 2017-10-02 |  | 35350 | ug/kg |  | 35350 |  | Reporting limits will vary per sample as % solid of the material is used in the calculation made.
chloride | 96 | MAIDEN | Fall 2017 |  |  | 948 | 633 |  | 2017-10-02 | U | 14690 | ug/kg | U |  |  | Reporting limits will vary per sample as % solid of the material is used in the calculation made.
chloride | 96 | RCLAYPADELIN | Fall 2017 |  |  | 948 | 636 |  | 2017-10-03 |  | 22090 | ug/kg |  | 22090 |  | Reporting limits will vary per sample as % solid of the material is used in the calculation made.
chloride | 96 | WBRCLAYKAOL | Fall 2017 |  |  | 948 | 639 |  | 2017-10-03 |  | 105930 | ug/kg |  | 105930 |  | Reporting limits will vary per sample as % solid of the material is used in the calculation made.
chloride | 96 | WBRCLAYHILL | Fall 2017 |  |  | 948 | 642 |  | 2017-10-03 |  | 32680 | ug/kg |  | 32680 |  | Reporting limits will vary per sample as % solid of the material is used in the calculation made.
chloride | 96 | TOUGHSCAR | Fall 2017 |  |  | 948 | 645 |  | 2017-10-03 |  | 21550 | ug/kg |  | 21550 |  | Reporting limits will vary per sample as % solid of the material is used in the calculation made.
chloride | 96 | FQRTRIB | Fall 2017 |  |  | 948 | 648 |  | 2017-10-03 |  | 217900 | ug/kg |  | 217900 |  | Reporting limits will vary per sample as % solid of the material is used in the calculation made.
chloride | 96 | EBRCLAYKENN | Fall 2017 |  |  | 948 | 651 |  | 2017-10-03 |  | 31040 | ug/kg |  | 31040 |  | Reporting limits will vary per sample as % solid of the material is used in the calculation made.
chloride | 96 | EBRCLAYEHILL | Fall 2017 |  |  | 948 | 654 |  | 2017-10-03 |  | 30850 | ug/kg |  | 30850 |  | Reporting limits will vary per sample as % solid of the material is used in the calculation made.
chloride | 96 | EBRCLAYLOC | Fall 2017 |  |  | 948 | 657 |  | 2017-10-03 |  | 49750 | ug/kg |  | 49750 |  | Reporting limits will vary per sample as % solid of the material is used in the calculation made.
chloride | 96 | WBRCLAY | Fall 2017 |  |  | 948 | 660 |  | 2017-10-03 |  | 32160 | ug/kg |  | 32160 |  | Reporting limits will vary per sample as % solid of the material is used in the calculation made.
chloride | 96 | GOOSEMID | Fall 2017 |  |  | 948 | 663 |  | 2017-10-03 |  | 35800 | ug/kg |  | 35800 |  | Reporting limits will vary per sample as % solid of the material is used in the calculation made.
chloride | 96 | GOOSEUP | Fall 2017 |  |  | 948 | 666 |  | 2017-10-03 |  | 94380 | ug/kg |  | 94380 |  | Reporting limits will vary per sample as % solid of the material is used in the calculation made.
chloride | 96 | CONESTOGADWS | Fall 2017 |  |  | 948 | 669 |  | 2017-10-05 |  | 150950 | ug/kg |  | 150950 |  | Reporting limits will vary per sample as % solid of the material is used in the calculation made.
chloride | 96 | MILLCREEK | Fall 2017 |  |  | 948 | 672 |  | 2017-10-05 |  | 212660 | ug/kg |  | 212660 |  | Reporting limits will vary per sample as % solid of the material is used in the calculation made.
chloride | 96 | NEWMARKET | Fall 2016 |  |  | 972 | 100 |  | 2016-10-11 |  | 129920 | ug/kg |  | 129920 |  | Reporting limits will vary per sample as % solid of the material is used in the calculation made.
chloride | 96 | ROCK1 | Fall 2016 |  |  | 972 | 101 |  | 2016-10-11 |  | 127040 | ug/kg |  | 127040 |  | Reporting limits will vary per sample as % solid of the material is used in the calculation made.
chloride | 96 | ROCK14.5 | Fall 2016 |  |  | 972 | 102 |  | 2016-10-11 |  | 65370 | ug/kg |  | 65370 |  | Reporting limits will vary per sample as % solid of the material is used in the calculation made.
chloride | 96 | ROCK6.5 | Fall 2016 |  |  | 972 | 103 |  | 2016-10-11 |  | 44260 | ug/kg |  | 44260 |  | Reporting limits will vary per sample as % solid of the material is used in the calculation made.
chloride | 96 | ROCK2.5 | Fall 2016 |  |  | 972 | 104 |  | 2016-10-11 |  | 51150 | ug/kg |  | 51150 |  | Reporting limits will vary per sample as % solid of the material is used in the calculation made.
chloride | 96 | MAHANTANGO2 | Fall 2016 |  |  | 972 | 105 |  | 2016-10-12 |  | 50010 | ug/kg |  | 50010 |  | Reporting limits will vary per sample as % solid of the material is used in the calculation made.
chloride | 96 | NEW_2 | Fall 2016 |  |  | 972 | 106 |  | 2016-10-12 |  | 428840 | ug/kg |  | 428840 |  | Reporting limits will vary per sample as % solid of the material is used in the calculation made.
chloride | 96 | NEW11.5 | Fall 2016 |  |  | 972 | 107 |  | 2016-10-12 |  | 14830 | ug/kg |  | 14830 |  | Reporting limits will vary per sample as % solid of the material is used in the calculation made.
chloride | 96 | KISHGAGE | Fall 2015 |  |  | 972 | 400 |  | 2015-10-07 | U | 13100 | ug/kg | U |  |  | Reporting limits will vary per sample as % solid of the material is used in the calculation made.
chloride | 96 | BUFFALOWB | Fall 2015 |  |  | 972 | 401 |  | 2015-10-07 | U | 16540 | ug/kg | U |  |  | Reporting limits will vary per sample as % solid of the material is used in the calculation made.
chloride | 96 | CONO | Fall 2015 |  |  | 972 | 402 |  | 2015-10-07 |  | 21520 | ug/kg |  | 21520 |  | Reporting limits will vary per sample as % solid of the material is used in the calculation made.
chloride | 96 | QUITTA | Fall 2015 |  |  | 972 | 403 |  | 2015-10-08 |  | 106280 | ug/kg |  | 106280 |  | Reporting limits will vary per sample as % solid of the material is used in the calculation made.
chloride | 96 | WQN0212 | Fall 2015 |  |  | 972 | 404 |  | 2015-10-08 |  | 59530 | ug/kg |  | 59530 |  | Reporting limits will vary per sample as % solid of the material is used in the calculation made.
chloride | 96 | NEWTHAM | Spring 2015 |  |  | 972 | 500 |  | 2015-06-08 |  | 49380 | ug/kg |  | 49380 |  | Reporting limits will vary per sample as % solid of the material is used in the calculation made.
chloride | 96 | CLOVERBRIDGE | Winter 2017 |  |  | 972 | 502 |  | 2017-03-23 |  | 1428680 | ug/kg |  | 1428680 |  | Reporting limits will vary per sample as % solid of the material is used in the calculation made.
chloride | 96 | KISHGAGE | Spring 2015 |  |  | 972 | 503 |  | 2015-06-08 |  | 52810 | ug/kg |  | 52810 |  | Reporting limits will vary per sample as % solid of the material is used in the calculation made.
chloride | 96 | QUITTA | Spring 2015 |  |  | 972 | 506 |  | 2015-06-10 |  | 80260 | ug/kg |  | 80260 |  | Reporting limits will vary per sample as % solid of the material is used in the calculation made.
chloride | 96 | WQN0212 | Spring 2015 |  |  | 972 | 509 |  | 2015-06-11 |  | 46960 | ug/kg |  | 46960 |  | Reporting limits will vary per sample as % solid of the material is used in the calculation made.
chloride | 96 | SPRUCE | Winter 2017 |  |  | 972 | 509 |  | 2017-03-23 |  | 160800 | ug/kg |  | 160800 |  | Reporting limits will vary per sample as % solid of the material is used in the calculation made.
chloride | 96 | CONO | Spring 2015 |  |  | 972 | 512 |  | 2015-06-15 |  | 114670 | ug/kg |  | 114670 |  | Reporting limits will vary per sample as % solid of the material is used in the calculation made.
chloride | 96 | W_BR_MAHAN | Winter 2017 |  |  | 972 | 514 |  | 2017-03-23 | U | 34810 | ug/kg | U |  |  | Reporting limits will vary per sample as % solid of the material is used in the calculation made.
chloride | 96 | MAHANTANGO2 | Spring 2016 |  |  | 972 | 603 |  | 2016-06-09 |  | 272750 | ug/kg |  | 272750 |  | Reporting limits will vary per sample as % solid of the material is used in the calculation made.
chloride | 96 | LEWISTOWN | Spring 2016 |  |  | 972 | 604 |  | 2016-06-09 |  | 100200 | ug/kg |  | 100200 |  | Reporting limits will vary per sample as % solid of the material is used in the calculation made.
chloride | 96 | NEW_2 | Spring 2016 |  |  | 972 | 605 |  | 2016-06-10 |  | 570400 | ug/kg |  | 570400 |  | Reporting limits will vary per sample as % solid of the material is used in the calculation made.
chloride | 96 | NEW11.5 | Spring 2016 |  |  | 972 | 606 |  | 2016-06-10 |  | 463930 | ug/kg |  | 463930 |  | Reporting limits will vary per sample as % solid of the material is used in the calculation made.
chloride | 96 | W_BR_MAHAN | Fall 2017 |  |  | 972 | 829 |  | 2017-10-03 |  | 20890 | ug/kg |  | 20890 |  | Reporting limits will vary per sample as % solid of the material is used in the calculation made.
chloride | 96 | RAYSTOWN | Spring 2015 |  |  | 974 | 17 |  | 2015-06-08 | U | 15030 | ug/kg | U |  |  | Reporting limits will vary per sample as % solid of the material is used in the calculation made.
chloride | 96 | LITTLEJ | Spring 2015 |  |  | 974 | 18 |  | 2015-06-08 | U | 14750 | ug/kg | U |  |  | Reporting limits will vary per sample as % solid of the material is used in the calculation made.
chloride | 96 | SPRUCE | Spring 2015 |  |  | 974 | 19 |  | 2015-06-08 | U | 43420 | ug/kg | U |  |  | Reporting limits will vary per sample as % solid of the material is used in the calculation made.
chloride | 96 | FRANKSTOWN | Spring 2015 |  |  | 974 | 20 |  | 2015-06-08 | U | 28110 | ug/kg | U |  |  | Reporting limits will vary per sample as % solid of the material is used in the calculation made.
chloride | 96 | CLOVERBRIDGE | Spring 2015 |  |  | 974 | 21 |  | 2015-06-08 | U | 48780 | ug/kg | U |  |  | Reporting limits will vary per sample as % solid of the material is used in the calculation made.
chloride | 96 | CLOVERBRIDGE | Spring 2015 |  |  | 974 | 22 | Duplicate | 2015-06-08 | U | 44860 | ug/kg | U |  |  | Reporting limits will vary per sample as % solid of the material is used in the calculation made.
chloride | 96 | RAYSTOWN | Fall 2015 |  |  | 974 | 69 |  | 2015-10-13 | U | 14220 | ug/kg | U |  |  | Reporting limits will vary per sample as % solid of the material is used in the calculation made.
chloride | 96 | CLOVERBRIDGE | Fall 2015 |  |  | 974 | 70 |  | 2015-10-13 | U | 38960 | ug/kg | U |  |  | Reporting limits will vary per sample as % solid of the material is used in the calculation made.
chloride | 96 | FRANKSTOWN | Fall 2015 |  |  | 974 | 71 |  | 2015-10-13 |  | 19720 | ug/kg |  | 19720 |  | Reporting limits will vary per sample as % solid of the material is used in the calculation made.
chloride | 96 | SPRUCE | Fall 2015 |  |  | 974 | 72 |  | 2015-10-13 |  | 46390 | ug/kg |  | 46390 |  | Reporting limits will vary per sample as % solid of the material is used in the calculation made.
chloride | 96 | LITTLEJ | Fall 2015 |  |  | 974 | 73 |  | 2015-10-13 |  | 59330 | ug/kg |  | 59330 |  | Reporting limits will vary per sample as % solid of the material is used in the calculation made.
chloride | 96 | ROCK1 | Spring 2016 |  |  | 974 | 227 |  | 2016-06-08 | U | 36820 | ug/kg | U |  |  | Reporting limits will vary per sample as % solid of the material is used in the calculation made.
chloride | 96 | ROCK2.5 | Spring 2016 |  |  | 974 | 228 |  | 2016-06-08 |  | 51880 | ug/kg |  | 51880 |  | Reporting limits will vary per sample as % solid of the material is used in the calculation made.
chloride | 96 | ROCK6.5 | Spring 2016 |  |  | 974 | 229 |  | 2016-06-08 | U | 24050 | ug/kg | U |  |  | Reporting limits will vary per sample as % solid of the material is used in the calculation made.
chloride | 96 | ROCK14.5 | Spring 2016 |  |  | 974 | 230 |  | 2016-06-08 |  | 31660 | ug/kg |  | 31660 |  | Reporting limits will vary per sample as % solid of the material is used in the calculation made.
chloride | 96 | NEWMARKET | Spring 2016 |  |  | 974 | 231 |  | 2016-06-08 |  | 67460 | ug/kg |  | 67460 |  | Reporting limits will vary per sample as % solid of the material is used in the calculation made.
chloride | 96 | LEWISTOWN | Fall 2016 |  |  | 974 | 337 |  | 2016-10-11 |  | 24540 | ug/kg |  | 24540 |  | Reporting limits will vary per sample as % solid of the material is used in the calculation made.
chloride | 96 | SPRUCE | Fall 2016 |  |  | 974 | 340 |  | 2016-10-11 |  | 46770 | ug/kg |  | 46770 |  | Reporting limits will vary per sample as % solid of the material is used in the calculation made.
chloride | 96 | FRANKSTOWN | Fall 2016 |  |  | 974 | 341 |  | 2016-10-11 |  | 19070 | ug/kg |  | 19070 |  | Reporting limits will vary per sample as % solid of the material is used in the calculation made.
chloride | 96 | FRANKSTOWN | Fall 2016 |  |  | 974 | 342 | Duplicate | 2016-10-11 |  | 16920 | ug/kg |  | 16920 |  | Reporting limits will vary per sample as % solid of the material is used in the calculation made.
chloride | 96 | FRANKSTOWNST | Fall 2016 |  |  | 974 | 343 |  | 2016-10-11 |  | 36610 | ug/kg |  | 36610 |  | Reporting limits will vary per sample as % solid of the material is used in the calculation made.
chloride | 96 | GOOSEUP | Winter 2017 |  |  | 974 | 401 |  | 2017-03-27 |  | 265720 | ug/kg |  | 265720 |  | Reporting limits will vary per sample as % solid of the material is used in the calculation made.
chloride | 96 | GOOSEMID | Winter 2017 |  |  | 974 | 406 |  | 2017-03-27 |  | 113000 | ug/kg |  | 113000 |  | Reporting limits will vary per sample as % solid of the material is used in the calculation made.
chloride | 96 | RCLAYPADELIN | Winter 2017 |  |  | 974 | 411 |  | 2017-03-27 |  | 188630 | ug/kg |  | 188630 |  | Reporting limits will vary per sample as % solid of the material is used in the calculation made.
chloride | 96 | WBRCLAYKAOL | Winter 2017 |  |  | 974 | 418 |  | 2017-03-27 |  | 288530 | ug/kg |  | 288530 |  | Reporting limits will vary per sample as % solid of the material is used in the calculation made.
chloride | 96 | EBRCLAYKENN | Winter 2017 |  |  | 974 | 421 |  | 2017-03-27 |  | 273610 | ug/kg |  | 273610 |  | Reporting limits will vary per sample as % solid of the material is used in the calculation made.
chloride | 96 | EBRCLAYEHILL | Winter 2017 |  |  | 974 | 424 |  | 2017-03-27 |  | 135890 | ug/kg |  | 135890 |  | Reporting limits will vary per sample as % solid of the material is used in the calculation made.
chloride | 96 | WBRCLAYHILL | Winter 2017 |  |  | 974 | 427 |  | 2017-03-27 |  | 172870 | ug/kg |  | 172870 |  | Reporting limits will vary per sample as % solid of the material is used in the calculation made.
chloride | 96 | WBRCLAYHILL | Winter 2017 |  |  | 974 | 428 | Duplicate | 2017-03-27 |  | 70310 | ug/kg |  | 70310 |  | Reporting limits will vary per sample as % solid of the material is used in the calculation made.
chloride | 96 | TOUGHSCAR | Winter 2017 |  |  | 974 | 433 |  | 2017-03-27 |  | 102840 | ug/kg |  | 102840 |  | Reporting limits will vary per sample as % solid of the material is used in the calculation made.
chloride | 96 | FQRTRIB | Winter 2017 |  |  | 974 | 436 |  | 2017-03-27 |  | 384600 | ug/kg |  | 384600 |  | Reporting limits will vary per sample as % solid of the material is used in the calculation made.
chloride | 96 | EBRCLAYUNION | Winter 2017 |  |  | 974 | 439 |  | 2017-03-28 |  | 39130 | ug/kg |  | 39130 |  | Reporting limits will vary per sample as % solid of the material is used in the calculation made.
chloride | 96 | WBRCLAY | Winter 2017 |  |  | 974 | 442 |  | 2017-03-28 |  | 68830 | ug/kg |  | 68830 |  | Reporting limits will vary per sample as % solid of the material is used in the calculation made.
chloride | 96 | PINEBERKS | Winter 2017 |  |  | 974 | 445 |  | 2017-03-28 |  | 25640 | ug/kg |  | 25640 |  | Reporting limits will vary per sample as % solid of the material is used in the calculation made.
chloride | 96 | HUNGRY1ST | Spring 2017 |  |  | 974 | 531 |  | 2017-06-13 |  | 34360 | ug/kg |  | 34360 |  | Reporting limits will vary per sample as % solid of the material is used in the calculation made.
chloride | 96 | FRANKSTOWN | Spring 2017 |  |  | 974 | 534 |  | 2017-06-13 |  | 20480 | ug/kg |  | 20480 |  | Reporting limits will vary per sample as % solid of the material is used in the calculation made.
chloride | 96 | CLOVERBRIDGE | Spring 2017 |  |  | 974 | 539 |  | 2017-06-13 | U | 52600 | ug/kg | U |  |  | Reporting limits will vary per sample as % solid of the material is used in the calculation made.
chloride | 96 | FRANKSTOWNST | Spring 2017 |  |  | 974 | 544 |  | 2017-06-13 |  | 36980 | ug/kg |  | 36980 |  | Reporting limits will vary per sample as % solid of the material is used in the calculation made.
chloride | 96 | SPRUCE | Spring 2017 |  |  | 974 | 549 |  | 2017-06-13 | U | 60240 | ug/kg | U |  |  | Reporting limits will vary per sample as % solid of the material is used in the calculation made.
chloride | 96 | GOOSEUP | Spring 2017 |  |  | 974 | 554 |  | 2017-06-15 |  | 175070 | ug/kg |  | 175070 |  | Reporting limits will vary per sample as % solid of the material is used in the calculation made.
chloride | 96 | GOOSEMID | Spring 2017 |  |  | 974 | 555 |  | 2017-06-15 |  | 73960 | ug/kg |  | 73960 |  | Reporting limits will vary per sample as % solid of the material is used in the calculation made.
chloride | 96 | RCLAYPADELIN | Spring 2017 |  |  | 974 | 556 |  | 2017-06-15 |  | 52860 | ug/kg |  | 52860 |  | Reporting limits will vary per sample as % solid of the material is used in the calculation made.
chloride | 96 | EBRCLAYKENN | Spring 2017 |  |  | 974 | 557 |  | 2017-06-15 |  | 104180 | ug/kg |  | 104180 |  | Reporting limits will vary per sample as % solid of the material is used in the calculation made.
chloride | 96 | EBRCLAYEHILL | Spring 2017 |  |  | 974 | 558 |  | 2017-06-15 |  | 102880 | ug/kg |  | 102880 |  | Reporting limits will vary per sample as % solid of the material is used in the calculation made.
chloride | 96 | WBRCLAYKAOL | Spring 2017 |  |  | 974 | 559 |  | 2017-06-15 |  | 52230 | ug/kg |  | 52230 |  | Reporting limits will vary per sample as % solid of the material is used in the calculation made.
chloride | 96 | WBRCLAYHILL | Spring 2017 |  |  | 974 | 560 |  | 2017-06-15 |  | 159430 | ug/kg |  | 159430 |  | Reporting limits will vary per sample as % solid of the material is used in the calculation made.
chloride | 96 | WBRCLAYHILL | Spring 2017 |  |  | 974 | 561 | Duplicate | 2017-06-15 |  | 107720 | ug/kg |  | 107720 |  | Reporting limits will vary per sample as % solid of the material is used in the calculation made.
chloride | 96 | TOUGHSCAR | Spring 2017 |  |  | 974 | 562 |  | 2017-06-15 |  | 625490 | ug/kg |  | 625490 |  | Reporting limits will vary per sample as % solid of the material is used in the calculation made.
chloride | 96 | FQRTRIB | Spring 2017 |  |  | 974 | 563 |  | 2017-06-15 |  | 214810 | ug/kg |  | 214810 |  | Reporting limits will vary per sample as % solid of the material is used in the calculation made.
chloride | 96 | EBRCLAYUNION | Spring 2017 |  |  | 974 | 564 |  | 2017-06-15 |  | 88080 | ug/kg |  | 88080 |  | Reporting limits will vary per sample as % solid of the material is used in the calculation made.
chloride | 96 | WBRCLAY | Spring 2017 |  |  | 974 | 593 |  | 2017-06-15 |  | 56700 | ug/kg |  | 56700 |  | Reporting limits will vary per sample as % solid of the material is used in the calculation made.
chloride | 96 | MAHONING3 | Fall 2017 |  |  | 974 | 747 |  | 2017-10-02 |  | 53880 | ug/kg |  | 53880 |  | Reporting limits will vary per sample as % solid of the material is used in the calculation made.
chloride | 96 | SHENANGO3 | Fall 2017 |  |  | 974 | 752 |  | 2017-10-02 |  | 37060 | ug/kg |  | 37060 |  | Reporting limits will vary per sample as % solid of the material is used in the calculation made.
chloride | 96 | BEAVBANK | Fall 2017 |  |  | 974 | 757 |  | 2017-10-02 |  | 26540 | ug/kg |  | 26540 |  | Reporting limits will vary per sample as % solid of the material is used in the calculation made.
chloride | 96 | MONOT1_86 | Fall 2017 |  |  | 974 | 768 |  | 2017-10-03 | U | 22320 | ug/kg | U |  |  | Reporting limits will vary per sample as % solid of the material is used in the calculation made.
chloride | 96 | MONOT9_85 | Fall 2017 |  |  | 974 | 773 |  | 2017-10-03 |  | 27630 | ug/kg |  | 27630 |  | Reporting limits will vary per sample as % solid of the material is used in the calculation made.
chloride | 96 | DUNL_8 | Fall 2017 |  |  | 974 | 778 |  | 2017-10-04 |  | 16670 | ug/kg |  | 16670 |  | Reporting limits will vary per sample as % solid of the material is used in the calculation made.
chloride | 96 | W_BR_MAHAN | Spring 2017 |  |  | 994 | 105 |  | 2017-06-12 | U | 30860 | ug/kg | U |  |  | Reporting limits will vary per sample as % solid of the material is used in the calculation made.
chloride | 96 | MAHANTANGO3 | Spring 2016 |  |  | 4426 | 600 |  | 2016-06-09 | U | 15900 | ug/kg | U |  |  | Reporting limits will vary per sample as % solid of the material is used in the calculation made.
chloride | 96 | PENNSMILL | Spring 2016 |  |  | 4426 | 601 |  | 2016-06-09 |  | 54750 | ug/kg |  | 54750 |  | Reporting limits will vary per sample as % solid of the material is used in the calculation made.
chlorobenzilate | PSTSW | CONOGOOD | Spring 2013 |  |  | 901 | 100 |  | 2013-05-07 | U | 10.02 | ug/kg | U |  | 10 | Reporting Limit
chlorobenzilate | PSTSW | CONOEAST | Spring 2013 |  |  | 901 | 101 |  | 2013-05-07 | U | 10.02 | ug/kg | U |  | 10 | Reporting Limit
chlorobenzilate | PSTSW | SWATHER | Spring 2014 |  |  | 901 | 102 |  | 2014-05-08 | U | 10.04 | ug/kg | U |  | 10 | Reporting Limit
chlorobenzilate | PSTSW | SWATHARP | Spring 2014 |  |  | 901 | 103 |  | 2014-05-08 | U | 10.08 | ug/kg | U |  | 10 | Reporting Limit
chlorobenzilate | PSTSW | LSWATMILL | Spring 2014 |  |  | 901 | 104 |  | 2014-05-08 | U | 10.02 | ug/kg | U |  | 10 | Reporting Limit
chlorobenzilate | PSTSW | FAIRVIEW | Spring 2014 |  |  | 901 | 105 |  | 2014-05-12 | U | 10.06 | ug/kg | U |  | 10 | Reporting Limit
chlorobenzilate | PSTSW | ROCKWEST2 | Spring 2014 |  | Surrogate recoveries high. Results may be biased high. | 901 | 106 |  | 2014-05-12 | U | 10.02 | ug/kg | U |  | 10 | Reporting Limit
chlorobenzilate | PSTSW | LTOWNNAR | Spring 2014 |  |  | 901 | 114 |  | 2014-05-13 | U | 10.101 | ug/kg | U |  | 10 | Reporting Limit
chlorobenzilate | PSTSW | NEW_2 | Spring 2014 |  |  | 901 | 118 |  | 2014-05-14 | U | 10.02 | ug/kg | U |  | 10 | Reporting Limit
chlorobenzilate | PSTSW | MAREAST2 | Spring 2014 |  |  | 901 | 119 |  | 2014-05-14 | U | 9.98 | ug/kg | U |  | 10 | Reporting Limit
chlorobenzilate | PSTSW | LSWATSALEM | Spring 2014 |  |  | 901 | 122 |  | 2014-05-20 | U | 10 | ug/kg | U |  | 10 | Reporting Limit
chlorobenzilate | PSTSW | CROSSKL2 | Spring 2014 |  |  | 901 | 123 |  | 2014-05-20 | U | 10 | ug/kg | U |  | 10 | Reporting Limit
chlorobenzilate | PSTSW | ELIZABETH | Spring 2014 |  |  | 901 | 124 |  | 2014-05-20 | U | 10 | ug/kg | U |  | 10 | Reporting Limit
chlorobenzilate | PSTSW | MOR18 | Spring 2014 |  |  | 901 | 127 |  | 2014-05-27 | U | 10 | ug/kg | U |  | 10 | Reporting Limit
chlorobenzilate | PSTSW | MOR18 | Spring 2014 |  |  | 901 | 128 | Duplicate | 2014-05-27 | U | 10 | ug/kg | U |  | 10 | Reporting Limit
chlorobenzilate | PSTSW | TUSCARORA CK | Spring 2014 |  |  | 901 | 129 |  | 2014-05-28 | U | 10 | ug/kg | U |  | 10 | Reporting Limit
chlorobenzilate | PSTSW | SUTWESTN | Spring 2014 |  | Surrogate recovery low. Results and/or reporting limits may be biased low. | 901 | 130 |  | 2014-05-29 | U | 10 | ug/kg | U |  | 10 | Reporting Limit
chlorobenzilate | PSTSW | KISHREEDSVIL | Spring 2014 |  |  | 901 | 132 |  | 2014-06-04 | U | 10 | ug/kg | U |  | 10 | Reporting Limit
chlorobenzilate | PSTSW | KISHHIGHLAND | Spring 2014 |  |  | 901 | 133 |  | 2014-06-04 | U | 10 | ug/kg | U |  | 10 | Reporting Limit
chlorobenzilate | PSTSW | CHEST | Spring 2014 |  |  | 901 | 135 |  | 2014-06-18 | U | 9.94 | ug/kg | U |  | 10 | Reporting Limit
chlorobenzilate | PSTSW | GOOSEMID | Spring 2014 |  |  | 901 | 137 |  | 2014-06-18 | U | 9.9 | ug/kg | U |  | 10 | Reporting Limit
chlorobenzilate | PSTSW | GOOSEUP | Spring 2014 |  |  | 901 | 139 |  | 2014-06-18 | U | 10 | ug/kg | U |  | 10 | Reporting Limit
chlorobenzilate | PSTSW | SWATHARP | Fall 2014 |  |  | 901 | 150 |  | 2014-08-05 | U | 10 | ug/kg | U |  | 10 | Reporting Limit
chlorobenzilate | PSTSW | LSWATMILL | Fall 2014 |  |  | 901 | 151 |  | 2014-08-05 | U | 10 | ug/kg | U |  | 10 | Reporting Limit
chlorobenzilate | PSTSW | CONOGOOD | Fall 2014 |  |  | 901 | 152 |  | 2014-08-05 | U | 10 | ug/kg | U |  | 10 | Reporting Limit
chlorobenzilate | PSTSW | TUSCARORA CK | Fall 2014 |  |  | 901 | 153 |  | 2014-08-07 | U | 10 | ug/kg | U |  | 10 | Reporting Limit
chlorobenzilate | PSTSW | KISHREEDSVIL | Fall 2014 |  |  | 901 | 154 |  | 2014-08-07 | U | 10 | ug/kg | U |  | 10 | Reporting Limit
chlorobenzilate | PSTSW | SWATHER | Fall 2014 |  |  | 901 | 155 |  | 2014-08-12 | U | 9.9 | ug/kg | U |  | 10 | Reporting Limit
chlorobenzilate | PSTSW | ELIZABETH | Fall 2014 |  |  | 901 | 157 |  | 2014-08-12 | U | 9.92 | ug/kg | U |  | 10 | Reporting Limit
chlorobenzilate | PSTSW | CROSSKL2 | Fall 2014 |  |  | 901 | 159 |  | 2014-08-12 | U | 9.94 | ug/kg | U |  | 10 | Reporting Limit
chlorobenzilate | PSTSW | CONOEAST | Fall 2014 |  |  | 901 | 161 |  | 2014-08-12 | U | 9.94 | ug/kg | U |  | 10 | Reporting Limit
chlorobenzilate | PSTSW | MOR18 | Fall 2014 |  |  | 901 | 163 |  | 2014-08-13 | U | 10.02 | ug/kg | U |  | 10 | Reporting Limit
chlorobenzilate | PSTSW | LTOWNNAR | Fall 2014 |  |  | 901 | 168 |  | 2014-08-14 | U | 10.04 | ug/kg | U |  | 10 | Reporting Limit
chlorobenzilate | PSTSW | KISHHIGHLAND | Fall 2014 |  |  | 901 | 169 |  | 2014-08-14 | U | 9.96 | ug/kg | U |  | 10 | Reporting Limit
chlorobenzilate | PSTSW | LSWATSALEM | Fall 2014 |  |  | 901 | 170 |  | 2014-08-25 | U | 10.02 | ug/kg | U |  | 10 | Reporting Limit
chlorobenzilate | PSTSW | LSWATSALEM | Fall 2014 |  |  | 901 | 171 | Duplicate | 2014-08-25 | U | 10.101 | ug/kg | U |  | 10 | Reporting Limit
chlorobenzilate | PSTSW | NEW_2 | Fall 2014 |  |  | 901 | 173 |  | 2014-08-28 | U | 10.02 | ug/kg | U |  | 10 | Reporting Limit
chlorobenzilate | PSTSW | ROCKWEST2 | Fall 2014 |  |  | 901 | 174 |  | 2014-08-28 | U | 10.08 | ug/kg | U |  | 10 | Reporting Limit
chlorobenzilate | PSTSW | FAIRVIEW | Fall 2014 |  |  | 901 | 175 |  | 2014-09-02 | U | 9.98 | ug/kg | U |  | 10 | Reporting Limit
chlorobenzilate | PSTSW | MAREAST2 | Fall 2014 |  |  | 901 | 176 |  | 2014-09-02 | U | 10.04 | ug/kg | U |  | 10 | Reporting Limit
chlorobenzilate | PSTSW | SUTWESTN | Fall 2014 |  | Matrix spike recoveries low. | 901 | 177 |  | 2014-09-08 | U | 10 | ug/kg | U |  | 10 | Reporting Limit
chlorobenzilate | PSTSW | MOR18 | Spring 2013 |  |  | 901 | 188 |  | 2013-05-13 | U | 9.98 | ug/kg | U |  | 10 | Reporting Limit
chlorobenzilate | PSTSW | SUNEAST | Spring 2013 |  |  | 901 | 189 |  | 2013-05-21 | U | 10.06 | ug/kg | U |  | 10 | Reporting Limit
chlorobenzilate | PSTSW | SUNWEST | Spring 2013 |  |  | 901 | 190 |  | 2013-05-21 | U | 10.06 | ug/kg | U |  | 10 | Reporting Limit
chlorobenzilate | PSTSW | LTOWNNAR | Spring 2013 |  |  | 901 | 191 |  | 2013-05-21 | U | 10.02 | ug/kg | U |  | 10 | Reporting Limit
chlorobenzilate | PSTSW | NEW_2 | Spring 2013 |  |  | 901 | 192 |  | 2013-05-21 | U | 9.633 | ug/kg | U |  | 10 | Reporting Limit
chlorobenzilate | PSTSW | NEW_2 | Spring 2013 |  |  | 901 | 193 | Duplicate | 2013-05-21 | U | 10 | ug/kg | U |  | 10 | Reporting Limit
chlorobenzilate | PSTSW | ROCKWEST2 | Spring 2013 |  |  | 901 | 194 |  | 2013-05-21 | U | 9.823 | ug/kg | U |  | 10 | Reporting Limit
chlorobenzilate | PSTSW | MAREAST2 | Spring 2013 |  |  | 901 | 195 |  | 2013-05-22 | U | 9.98 | ug/kg | U |  | 10 | Reporting Limit
chlorobenzilate | PSTSW | MARWEST2 | Spring 2013 |  |  | 901 | 196 |  | 2013-05-22 | U | 10 | ug/kg | U |  | 10 | Reporting Limit
chlorobenzilate | PSTSW | FRANK | Spring 2013 |  |  | 901 | 199 |  | 2013-05-16 | U | 10 | ug/kg | U |  | 10 | Reporting Limit
chlorobenzilate | PSTSW | CONNZELION | Spring 2013 |  |  | 901 | 200 |  | 2013-05-16 | U | 9.708 | ug/kg | U |  | 10 | Reporting Limit
chlorobenzilate | PSTSW | SUTWESTN | Spring 2013 |  |  | 901 | 201 |  | 2013-05-17 | U | 9.96 | ug/kg | U |  | 10 | Reporting Limit
chlorobenzilate | PSTSW | SUSQ_41 | Spring 2013 |  |  | 901 | 202 |  | 2013-05-22 | U | 9.94 | ug/kg | U |  | 10 | Reporting Limit
chlorobenzilate | PSTSW | ROCKEAST2 | Spring 2013 |  |  | 901 | 203 |  | 2013-05-22 | U | 9.765 | ug/kg | U |  | 10 | Reporting Limit
chlorobenzilate | PSTSW | SUNEAST | Fall 2013 |  |  | 901 | 206 |  | 2013-08-05 | U | 9.784 | ug/kg | U |  | 10 | Reporting Limit
chlorobenzilate | PSTSW | SUNWEST | Fall 2013 |  |  | 901 | 207 |  | 2013-08-05 | U | 10.06 | ug/kg | U |  | 10 | Reporting Limit
chlorobenzilate | PSTSW | LTOWNNAR | Fall 2013 |  |  | 901 | 208 |  | 2013-08-07 | U | 9.765 | ug/kg | U |  | 10 | Reporting Limit
chlorobenzilate | PSTSW | NEW_2 | Fall 2013 |  |  | 901 | 209 |  | 2013-08-07 | U | 9.615 | ug/kg | U |  | 10 | Reporting Limit
chlorobenzilate | PSTSW | SUSQ_41 | Fall 2013 |  |  | 901 | 210 |  | 2013-08-05 | U | 9.92 | ug/kg | U |  | 10 | Reporting Limit
chlorobenzilate | PSTSW | ROCKEAST2 | Fall 2013 |  |  | 901 | 211 |  | 2013-08-05 | U | 10.121 | ug/kg | U |  | 10 | Reporting Limit
chlorobenzilate | PSTSW | ROCKWEST2 | Fall 2013 |  |  | 901 | 212 |  | 2013-08-05 | U | 9.784 | ug/kg | U |  | 10 | Reporting Limit
chlorobenzilate | PSTSW | MARWEST2 | Fall 2013 |  |  | 901 | 213 |  | 2013-08-06 | U | 9.842 | ug/kg | U |  | 10 | Reporting Limit
chlorobenzilate | PSTSW | MAREAST2 | Fall 2013 |  |  | 901 | 214 |  | 2013-08-06 | U | 10.04 | ug/kg | U |  | 10 | Reporting Limit
chlorobenzilate | PSTSW | SUSQ_41 | Fall 2013 |  |  | 901 | 215 | Duplicate | 2013-08-05 | U | 9.98 | ug/kg | U |  | 10 | Reporting Limit
chlorobenzilate | PSTSW | MOR18 | Fall 2013 |  |  | 901 | 218 |  | 2013-08-07 | U | 10.101 | ug/kg | U |  | 10 | Reporting Limit
chlorobenzilate | PSTSW | FRANK | Fall 2013 |  | Surrogate recovery low. Results may be biased low. | 901 | 221 |  | 2013-08-13 | U | 10.02 | ug/kg | U |  | 10 | Reporting Limit
chlorobenzilate | PSTSW | SUTWESTN | Fall 2013 |  |  | 901 | 227 |  | 2013-08-14 | U | 10 | ug/kg | U |  | 10 | Reporting Limit
chlorobenzilate | PSTSW | CONNZELION | Fall 2013 |  |  | 901 | 229 |  | 2013-08-13 | U | 9.98 | ug/kg | U |  | 10 | Reporting Limit
chlorobenzilate | PSTSW | HALTER | Fall 2017 |  |  | 901 | 865 |  | 2017-10-02 | U | 9.9 | ug/kg | U |  | 10 | Reporting Limit
chlorobenzilate | PSTSW | CLOVERBRIDGE | Fall 2017 |  | Matrix spike recoveries low. Results and/or reporting limits may be biased low. | 901 | 870 |  | 2017-10-02 | U | 10 | ug/kg | U |  | 10 | Reporting Limit
chlorobenzilate | PSTSW | CLOVERBRIDGE | Fall 2017 |  |  | 901 | 875 | Duplicate | 2017-10-02 | U | 10 | ug/kg | U |  | 10 | Reporting Limit
chlorobenzilate | PSTSW | SPRUCE | Fall 2017 |  |  | 901 | 880 |  | 2017-10-02 | U | 10 | ug/kg | U |  | 10 | Reporting Limit
chlorobenzilate | PSTSW | WQN0465 | Winter 2017 |  |  | 942 | 453 |  | 2017-03-22 | U | 10 | ug/kg | U |  | 10 | Reporting Limit
chlorobenzilate | PSTSW | CONESTOGA23 | Winter 2017 |  | Endrin and/or DDT breakdown exceeds limits. Matrix interference suspected. | 948 | 442 |  | 2017-03-27 | U | 10 | ug/kg | U |  | 10 | Reporting Limit
chlorobenzilate | PSTSW | MILLCREEK | Winter 2017 |  | Endrin and/or DDT breakdown exceeds limits. Matrix interference suspected. | 948 | 443 |  | 2017-03-27 | U | 10 | ug/kg | U |  | 10 | Reporting Limit
chlorobenzilate | PSTSW | CONESTOGADWS | Winter 2017 |  | Endrin and/or DDT breakdown exceeds limits. Matrix interference suspected. | 948 | 444 |  | 2017-03-27 | U | 10 | ug/kg | U |  | 10 | Reporting Limit
chlorobenzilate | PSTSW | CONESTOGA23 | Spring 2017 |  | Extraction holding time exceeded. Results and/or reporting limits maybe biased low. | 948 | 607 |  | 2017-06-15 | U | 10 | ug/kg | U |  | 10 | Reporting Limit
chlorobenzilate | PSTSW | CONESTOGADWS | Spring 2017 |  | Extraction holding time exceeded. Results and/or reporting limits maybe biased low. | 948 | 610 |  | 2017-06-15 | U | 10 | ug/kg | U |  | 10 | Reporting Limit
chlorobenzilate | PSTSW | MILLCREEK | Spring 2017 |  | Extraction holding time exceeded. Results and/or reporting limits maybe biased low. | 948 | 613 |  | 2017-06-15 | U | 10 | ug/kg | U |  | 10 | Reporting Limit
chlorobenzilate | PSTSW | WQN0465 | Spring 2017 |  | Extraction holding time exceeded. Results and/or reporting limits maybe biased low. | 948 | 616 |  | 2017-06-16 | U | 10 | ug/kg | U |  | 10 | Reporting Limit
chlorobenzilate | PSTSW | WQN0178 | Spring 2017 |  | Extraction holding time exceeded. Results and/or reporting limits maybe biased low. | 948 | 619 |  | 2017-06-16 | U | 9.9 | ug/kg | U |  | 10 | Reporting Limit
chlorobenzilate | PSTSW | WQN0178 | Spring 2017 |  | Extraction holding time exceeded. Results and/or reporting limits maybe biased low. | 948 | 622 | Duplicate | 2017-06-16 | U | 10 | ug/kg | U |  | 10 | Reporting Limit
chlorobenzilate | PSTSW | CONESTOGA23 | Fall 2017 |  |  | 948 | 628 |  | 2017-10-02 | U | 10 | ug/kg | U |  | 10 | Reporting Limit
chlorobenzilate | PSTSW | TULPEHOCKEN | Fall 2017 |  |  | 948 | 631 |  | 2017-10-02 | U | 10 | ug/kg | U |  | 10 | Reporting Limit
chlorobenzilate | PSTSW | MAIDEN | Fall 2017 |  |  | 948 | 634 |  | 2017-10-02 | U | 10 | ug/kg | U |  | 10 | Reporting Limit
chlorobenzilate | PSTSW | RCLAYPADELIN | Fall 2017 |  |  | 948 | 637 |  | 2017-10-03 | U | 10 | ug/kg | U |  | 10 | Reporting Limit
chlorobenzilate | PSTSW | WBRCLAYKAOL | Fall 2017 |  |  | 948 | 640 |  | 2017-10-03 | U | 10 | ug/kg | U |  | 10 | Reporting Limit
chlorobenzilate | PSTSW | WBRCLAYHILL | Fall 2017 |  |  | 948 | 643 |  | 2017-10-03 | U | 10 | ug/kg | U |  | 10 | Reporting Limit
chlorobenzilate | PSTSW | TOUGHSCAR | Fall 2017 |  |  | 948 | 646 |  | 2017-10-03 | U | 10 | ug/kg | U |  | 10 | Reporting Limit
chlorobenzilate | PSTSW | FQRTRIB | Fall 2017 |  |  | 948 | 649 |  | 2017-10-03 | U | 10 | ug/kg | U |  | 10 | Reporting Limit
chlorobenzilate | PSTSW | EBRCLAYKENN | Fall 2017 |  |  | 948 | 652 |  | 2017-10-03 | U | 10 | ug/kg | U |  | 10 | Reporting Limit
chlorobenzilate | PSTSW | EBRCLAYEHILL | Fall 2017 |  |  | 948 | 655 |  | 2017-10-03 | U | 10 | ug/kg | U |  | 10 | Reporting Limit
chlorobenzilate | PSTSW | EBRCLAYLOC | Fall 2017 |  |  | 948 | 658 |  | 2017-10-03 | U | 10 | ug/kg | U |  | 10 | Reporting Limit
chlorobenzilate | PSTSW | WBRCLAY | Fall 2017 |  |  | 948 | 661 |  | 2017-10-03 | U | 10 | ug/kg | U |  | 10 | Reporting Limit
chlorobenzilate | PSTSW | GOOSEMID | Fall 2017 |  |  | 948 | 664 |  | 2017-10-03 | U | 10 | ug/kg | U |  | 10 | Reporting Limit
chlorobenzilate | PSTSW | GOOSEUP | Fall 2017 |  |  | 948 | 667 |  | 2017-10-03 | U | 10 | ug/kg | U |  | 10 | Reporting Limit
chlorobenzilate | PSTSW | CONESTOGADWS | Fall 2017 |  |  | 948 | 670 |  | 2017-10-05 | U | 10 | ug/kg | U |  | 10 | Reporting Limit
chlorobenzilate | PSTSW | MILLCREEK | Fall 2017 |  |  | 948 | 673 |  | 2017-10-05 | U | 10 | ug/kg | U |  | 10 | Reporting Limit
chlorobenzilate | PSTSW | CLOVERBRIDGE | Winter 2017 |  |  | 972 | 500 |  | 2017-03-23 | U | 10.1 | ug/kg | U |  | 10 | Reporting Limit
chlorobenzilate | PSTSW | SPRUCE | Winter 2017 |  |  | 972 | 505 |  | 2017-03-23 | U | 10 | ug/kg | U |  | 10 | Reporting Limit
chlorobenzilate | PSTSW | W_BR_MAHAN | Winter 2017 |  |  | 972 | 510 |  | 2017-03-23 | U | 10 | ug/kg | U |  | 10 | Reporting Limit
chlorobenzilate | PSTSW | W_BR_MAHAN | Fall 2017 |  |  | 972 | 827 |  | 2017-10-03 | U | 10 | ug/kg | U |  | 10 | Reporting Limit
chlorobenzilate | PSTSW | GOOSEUP | Winter 2017 |  | Endrin and/or DDT breakdown exceeds limits. Matrix interference suspected. | 974 | 402 |  | 2017-03-27 | U | 10 | ug/kg | U |  | 10 | Reporting Limit
chlorobenzilate | PSTSW | GOOSEMID | Winter 2017 |  | Endrin and/or DDT breakdown exceeds limits. Matrix interference suspected. Surrogate recovery low. Results and/or reporting limits may be biased low. | 974 | 407 |  | 2017-03-27 | U | 10 | ug/kg | U |  | 10 | Reporting Limit
chlorobenzilate | PSTSW | RCLAYPADELIN | Winter 2017 |  | Endrin and/or DDT breakdown exceeds limits. Matrix interference suspected. | 974 | 412 |  | 2017-03-27 | U | 10 | ug/kg | U |  | 10 | Reporting Limit
chlorobenzilate | PSTSW | EBRCLAYKENN | Winter 2017 |  | Endrin and/or DDT breakdown exceeds limits. Matrix interference suspected. | 974 | 422 |  | 2017-03-27 | U | 10 | ug/kg | U |  | 10 | Reporting Limit
chlorobenzilate | PSTSW | EBRCLAYEHILL | Winter 2017 |  | Endrin and/or DDT breakdown exceeds limits. Matrix interference suspected. | 974 | 425 |  | 2017-03-27 | U | 10 | ug/kg | U |  | 10 | Reporting Limit
chlorobenzilate | PSTSW | WBRCLAYHILL | Winter 2017 |  | Endrin and/or DDT breakdown exceeds limits. Matrix interference suspected. | 974 | 429 |  | 2017-03-27 | U | 10 | ug/kg | U |  | 10 | Reporting Limit
chlorobenzilate | PSTSW | WBRCLAYHILL | Winter 2017 |  | Endrin and/or DDT breakdown exceeds limits. Matrix interference suspected. | 974 | 430 | Duplicate | 2017-03-27 | U | 10 | ug/kg | U |  | 10 | Reporting Limit
chlorobenzilate | PSTSW | TOUGHSCAR | Winter 2017 |  | Endrin and/or DDT breakdown exceeds limits. Matrix interference suspected. | 974 | 434 |  | 2017-03-27 | U | 10 | ug/kg | U |  | 10 | Reporting Limit
chlorobenzilate | PSTSW | FQRTRIB | Winter 2017 |  | DILUTED BEFORE ANALYSIS | 974 | 437 |  | 2017-03-27 | U | 99.6 | ug/kg | U |  | 10 | Reporting Limit
chlorobenzilate | PSTSW | EBRCLAYUNION | Winter 2017 |  | DILUTED BEFORE ANALYSIS | 974 | 440 |  | 2017-03-28 | U | 100 | ug/kg | U |  | 10 | Reporting Limit
chlorobenzilate | PSTSW | WBRCLAY | Winter 2017 |  | Endrin and/or DDT breakdown exceeds limits. Matrix interference suspected. | 974 | 443 |  | 2017-03-28 | U | 10 | ug/kg | U |  | 10 | Reporting Limit
chlorobenzilate | PSTSW | WQN0178 | Winter 2017 |  | Endrin and/or DDT breakdown exceeds limits. Matrix interference suspected. | 974 | 446 |  | 2017-03-28 | U | 10 | ug/kg | U |  | 10 | Reporting Limit
chlorobenzilate | PSTSW | HUNGRY1ST | Spring 2017 |  | Extraction holding time exceeded. Results and/or reporting limits maybe biased low. | 974 | 532 |  | 2017-06-13 | U | 10 | ug/kg | U |  | 10 | Reporting Limit
chlorobenzilate | PSTSW | FRANKSTOWN | Spring 2017 |  | Extraction holding time exceeded. Results and/or reporting limits maybe biased low. | 974 | 535 |  | 2017-06-13 | U | 9.9 | ug/kg | U |  | 10 | Reporting Limit
chlorobenzilate | PSTSW | CLOVERBRIDGE | Spring 2017 |  | Extraction holding time exceeded. Results and/or reporting limits maybe biased low. | 974 | 540 |  | 2017-06-13 | U | 9.9 | ug/kg | U |  | 10 | Reporting Limit
chlorobenzilate | PSTSW | FRANKSTOWNST | Spring 2017 |  | Extraction holding time exceeded. Results and/or reporting limits maybe biased low. | 974 | 545 |  | 2017-06-13 | U | 10 | ug/kg | U |  | 10 | Reporting Limit
chlorobenzilate | PSTSW | SPRUCE | Spring 2017 |  | Extraction holding time exceeded. Results and/or reporting limits maybe biased low. | 974 | 550 |  | 2017-06-13 | U | 10 | ug/kg | U |  | 10 | Reporting Limit
chlorobenzilate | PSTSW | GOOSEUP | Spring 2017 |  | Extraction holding time exceeded. Results and/or reporting limits maybe biased low. | 974 | 565 |  | 2017-06-15 | U | 10 | ug/kg | U |  | 10 | Reporting Limit
chlorobenzilate | PSTSW | GOOSEMID | Spring 2017 |  | Extraction holding time exceeded. Results and/or reporting limits maybe biased low. | 974 | 569 |  | 2017-06-15 | U | 10 | ug/kg | U |  | 10 | Reporting Limit
chlorobenzilate | PSTSW | RCLAYPADELIN | Spring 2017 |  | Extraction holding time exceeded. Results and/or reporting limits maybe biased low. | 974 | 573 |  | 2017-06-15 | U | 10 | ug/kg | U |  | 10 | Reporting Limit
chlorobenzilate | PSTSW | EBRCLAYKENN | Spring 2017 |  | Extraction holding time exceeded. Results and/or reporting limits maybe biased low. | 974 | 577 |  | 2017-06-15 | U | 10 | ug/kg | U |  | 10 | Reporting Limit
chlorobenzilate | PSTSW | EBRCLAYEHILL | Spring 2017 |  | Extraction holding time exceeded. Results and/or reporting limits maybe biased low. | 974 | 579 |  | 2017-06-15 | U | 10 | ug/kg | U |  | 10 | Reporting Limit
chlorobenzilate | PSTSW | WBRCLAYKAOL | Spring 2017 |  | Extraction holding time exceeded. Results and/or reporting limits maybe biased low. | 974 | 581 |  | 2017-06-15 | U | 9.9 | ug/kg | U |  | 10 | Reporting Limit
chlorobenzilate | PSTSW | WBRCLAYHILL | Spring 2017 |  | Extraction holding time exceeded. Results and/or reporting limits maybe biased low. | 974 | 583 |  | 2017-06-15 | U | 10 | ug/kg | U |  | 10 | Reporting Limit
chlorobenzilate | PSTSW | TOUGHSCAR | Spring 2017 |  | Extraction holding time exceeded. Results and/or reporting limits maybe biased low. | 974 | 585 |  | 2017-06-15 | U | 10 | ug/kg | U |  | 10 | Reporting Limit
chlorobenzilate | PSTSW | FQRTRIB | Spring 2017 |  | Extraction holding time exceeded. Results and/or reporting limits maybe biased low. | 974 | 587 |  | 2017-06-15 | U | 10 | ug/kg | U |  | 10 | Reporting Limit
chlorobenzilate | PSTSW | FQRTRIB | Spring 2017 |  | Extraction holding time exceeded. Results and/or reporting limits maybe biased low. | 974 | 589 | Duplicate | 2017-06-15 | U | 10 | ug/kg | U |  | 10 | Reporting Limit
chlorobenzilate | PSTSW | EBRCLAYUNION | Spring 2017 |  | Extraction holding time exceeded. Results and/or reporting limits maybe biased low. | 974 | 591 |  | 2017-06-15 | U | 10 | ug/kg | U |  | 10 | Reporting Limit
chlorobenzilate | PSTSW | WBRCLAY | Spring 2017 |  | Extraction holding time exceeded. Results and/or reporting limits maybe biased low. | 974 | 594 |  | 2017-06-15 | U | 10 | ug/kg | U |  | 10 | Reporting Limit
chlorobenzilate | PSTSW | MAHONING3 | Fall 2017 |  |  | 974 | 748 |  | 2017-10-02 | U | 10 | ug/kg | U |  | 10 | Reporting Limit
chlorobenzilate | PSTSW | SHENANGO3 | Fall 2017 |  |  | 974 | 753 |  | 2017-10-02 | U | 10 | ug/kg | U |  | 10 | Reporting Limit
chlorobenzilate | PSTSW | BEAVBANK | Fall 2017 |  |  | 974 | 758 |  | 2017-10-02 | U | 9.9 | ug/kg | U |  | 10 | Reporting Limit
chlorobenzilate | PSTSW | MONOT1_86 | Fall 2017 |  |  | 974 | 769 |  | 2017-10-03 | U | 10 | ug/kg | U |  | 10 | Reporting Limit
chlorobenzilate | PSTSW | MONOT9_85 | Fall 2017 |  |  | 974 | 774 |  | 2017-10-03 | U | 10 | ug/kg | U |  | 10 | Reporting Limit
chlorobenzilate | PSTSW | DUNL_8 | Fall 2017 |  |  | 974 | 779 |  | 2017-10-04 | U | 10 | ug/kg | U |  | 10 | Reporting Limit
chloroneb | PSTSW | CONOGOOD | Spring 2013 |  |  | 901 | 100 |  | 2013-05-07 | U | 10.02 | ug/kg | U |  | 10 | Reporting Limit
chloroneb | PSTSW | CONOEAST | Spring 2013 |  |  | 901 | 101 |  | 2013-05-07 | U | 10.02 | ug/kg | U |  | 10 | Reporting Limit
chloroneb | PSTSW | SWATHER | Spring 2014 |  |  | 901 | 102 |  | 2014-05-08 | U | 10.04 | ug/kg | U |  | 10 | Reporting Limit
chloroneb | PSTSW | SWATHARP | Spring 2014 |  |  | 901 | 103 |  | 2014-05-08 | U | 10.08 | ug/kg | U |  | 10 | Reporting Limit
chloroneb | PSTSW | LSWATMILL | Spring 2014 |  |  | 901 | 104 |  | 2014-05-08 | U | 10.02 | ug/kg | U |  | 10 | Reporting Limit
chloroneb | PSTSW | FAIRVIEW | Spring 2014 |  |  | 901 | 105 |  | 2014-05-12 | U | 10.06 | ug/kg | U |  | 10 | Reporting Limit
chloroneb | PSTSW | ROCKWEST2 | Spring 2014 |  | Surrogate recoveries high. Results may be biased high. | 901 | 106 |  | 2014-05-12 | U | 10.02 | ug/kg | U |  | 10 | Reporting Limit
chloroneb | PSTSW | LTOWNNAR | Spring 2014 |  |  | 901 | 114 |  | 2014-05-13 | U | 10.101 | ug/kg | U |  | 10 | Reporting Limit
chloroneb | PSTSW | NEW_2 | Spring 2014 |  |  | 901 | 118 |  | 2014-05-14 | U | 10.02 | ug/kg | U |  | 10 | Reporting Limit
chloroneb | PSTSW | MAREAST2 | Spring 2014 |  |  | 901 | 119 |  | 2014-05-14 | U | 9.98 | ug/kg | U |  | 10 | Reporting Limit
chloroneb | PSTSW | LSWATSALEM | Spring 2014 |  |  | 901 | 122 |  | 2014-05-20 | U | 10 | ug/kg | U |  | 10 | Reporting Limit
chloroneb | PSTSW | CROSSKL2 | Spring 2014 |  |  | 901 | 123 |  | 2014-05-20 | U | 10 | ug/kg | U |  | 10 | Reporting Limit
chloroneb | PSTSW | ELIZABETH | Spring 2014 |  |  | 901 | 124 |  | 2014-05-20 | U | 10 | ug/kg | U |  | 10 | Reporting Limit
chloroneb | PSTSW | MOR18 | Spring 2014 |  |  | 901 | 127 |  | 2014-05-27 | U | 10 | ug/kg | U |  | 10 | Reporting Limit
chloroneb | PSTSW | MOR18 | Spring 2014 |  |  | 901 | 128 | Duplicate | 2014-05-27 | U | 10 | ug/kg | U |  | 10 | Reporting Limit
chloroneb | PSTSW | TUSCARORA CK | Spring 2014 |  |  | 901 | 129 |  | 2014-05-28 | U | 10 | ug/kg | U |  | 10 | Reporting Limit
chloroneb | PSTSW | SUTWESTN | Spring 2014 |  | Surrogate recovery low. Results and/or reporting limits may be biased low. | 901 | 130 |  | 2014-05-29 | U | 10 | ug/kg | U |  | 10 | Reporting Limit
chloroneb | PSTSW | KISHREEDSVIL | Spring 2014 |  |  | 901 | 132 |  | 2014-06-04 | U | 10 | ug/kg | U |  | 10 | Reporting Limit
chloroneb | PSTSW | KISHHIGHLAND | Spring 2014 |  |  | 901 | 133 |  | 2014-06-04 | U | 10 | ug/kg | U |  | 10 | Reporting Limit
chloroneb | PSTSW | CHEST | Spring 2014 |  |  | 901 | 135 |  | 2014-06-18 | U | 9.94 | ug/kg | U |  | 10 | Reporting Limit
chloroneb | PSTSW | GOOSEMID | Spring 2014 |  |  | 901 | 137 |  | 2014-06-18 | U | 9.9 | ug/kg | U |  | 10 | Reporting Limit
chloroneb | PSTSW | GOOSEUP | Spring 2014 |  |  | 901 | 139 |  | 2014-06-18 | U | 10 | ug/kg | U |  | 10 | Reporting Limit
chloroneb | PSTSW | SWATHARP | Fall 2014 |  |  | 901 | 150 |  | 2014-08-05 | U | 10 | ug/kg | U |  | 10 | Reporting Limit
chloroneb | PSTSW | LSWATMILL | Fall 2014 |  |  | 901 | 151 |  | 2014-08-05 | U | 10 | ug/kg | U |  | 10 | Reporting Limit
chloroneb | PSTSW | CONOGOOD | Fall 2014 |  |  | 901 | 152 |  | 2014-08-05 | U | 10 | ug/kg | U |  | 10 | Reporting Limit
chloroneb | PSTSW | TUSCARORA CK | Fall 2014 |  |  | 901 | 153 |  | 2014-08-07 | U | 10 | ug/kg | U |  | 10 | Reporting Limit
chloroneb | PSTSW | KISHREEDSVIL | Fall 2014 |  |  | 901 | 154 |  | 2014-08-07 | U | 10 | ug/kg | U |  | 10 | Reporting Limit
chloroneb | PSTSW | SWATHER | Fall 2014 |  |  | 901 | 155 |  | 2014-08-12 | U | 9.9 | ug/kg | U |  | 10 | Reporting Limit
chloroneb | PSTSW | ELIZABETH | Fall 2014 |  |  | 901 | 157 |  | 2014-08-12 | U | 9.92 | ug/kg | U |  | 10 | Reporting Limit
chloroneb | PSTSW | CROSSKL2 | Fall 2014 |  |  | 901 | 159 |  | 2014-08-12 | U | 9.94 | ug/kg | U |  | 10 | Reporting Limit
chloroneb | PSTSW | CONOEAST | Fall 2014 |  |  | 901 | 161 |  | 2014-08-12 | U | 9.94 | ug/kg | U |  | 10 | Reporting Limit
chloroneb | PSTSW | MOR18 | Fall 2014 |  |  | 901 | 163 |  | 2014-08-13 | U | 10.02 | ug/kg | U |  | 10 | Reporting Limit
chloroneb | PSTSW | LTOWNNAR | Fall 2014 |  |  | 901 | 168 |  | 2014-08-14 | U | 10.04 | ug/kg | U |  | 10 | Reporting Limit
chloroneb | PSTSW | KISHHIGHLAND | Fall 2014 |  |  | 901 | 169 |  | 2014-08-14 | U | 9.96 | ug/kg | U |  | 10 | Reporting Limit
chloroneb | PSTSW | LSWATSALEM | Fall 2014 |  |  | 901 | 170 |  | 2014-08-25 | U | 10.02 | ug/kg | U |  | 10 | Reporting Limit
chloroneb | PSTSW | LSWATSALEM | Fall 2014 |  |  | 901 | 171 | Duplicate | 2014-08-25 | U | 10.101 | ug/kg | U |  | 10 | Reporting Limit
chloroneb | PSTSW | NEW_2 | Fall 2014 |  |  | 901 | 173 |  | 2014-08-28 | U | 10.02 | ug/kg | U |  | 10 | Reporting Limit
chloroneb | PSTSW | ROCKWEST2 | Fall 2014 |  |  | 901 | 174 |  | 2014-08-28 | U | 10.08 | ug/kg | U |  | 10 | Reporting Limit
chloroneb | PSTSW | FAIRVIEW | Fall 2014 |  | Result is suspect and may be a false positive due to complex sample matrix. | 901 | 175 |  | 2014-09-02 | P | 22.751 | ug/kg | P | 22.751 | 10 | Reporting Limit
chloroneb | PSTSW | MAREAST2 | Fall 2014 |  |  | 901 | 176 |  | 2014-09-02 | U | 10.04 | ug/kg | U |  | 10 | Reporting Limit
chloroneb | PSTSW | SUTWESTN | Fall 2014 |  |  | 901 | 177 |  | 2014-09-08 | U | 10 | ug/kg | U |  | 10 | Reporting Limit
chloroneb | PSTSW | MOR18 | Spring 2013 |  |  | 901 | 188 |  | 2013-05-13 | U | 9.98 | ug/kg | U |  | 10 | Reporting Limit
chloroneb | PSTSW | SUNEAST | Spring 2013 |  |  | 901 | 189 |  | 2013-05-21 | U | 10.06 | ug/kg | U |  | 10 | Reporting Limit
chloroneb | PSTSW | SUNWEST | Spring 2013 |  |  | 901 | 190 |  | 2013-05-21 | U | 10.06 | ug/kg | U |  | 10 | Reporting Limit
chloroneb | PSTSW | LTOWNNAR | Spring 2013 |  | Due to the complexity of the soil matrix, this result may be a false positive. | 901 | 191 |  | 2013-05-21 | P | 257.845 | ug/kg | P | 257.845 | 10 | Reporting Limit
chloroneb | PSTSW | NEW_2 | Spring 2013 |  | Due to the complexity of the soil matrix, this result may be a false positive. | 901 | 192 |  | 2013-05-21 | P | 98.88 | ug/kg | P | 98.88 | 10 | Reporting Limit
chloroneb | PSTSW | NEW_2 | Spring 2013 |  | Due to the complexity of the soil matrix, this result may be a false positive. | 901 | 193 | Duplicate | 2013-05-21 | P | 90.742 | ug/kg | P | 90.742 | 10 | Reporting Limit
chloroneb | PSTSW | ROCKWEST2 | Spring 2013 |  | Due to the complexity of the soil matrix, this result may be a false positive. | 901 | 194 |  | 2013-05-21 | P | 81.674 | ug/kg | P | 81.674 | 10 | Reporting Limit
chloroneb | PSTSW | MAREAST2 | Spring 2013 |  |  | 901 | 195 |  | 2013-05-22 | U | 9.98 | ug/kg | U |  | 10 | Reporting Limit
chloroneb | PSTSW | MARWEST2 | Spring 2013 |  |  | 901 | 196 |  | 2013-05-22 | U | 10 | ug/kg | U |  | 10 | Reporting Limit
chloroneb | PSTSW | FRANK | Spring 2013 |  |  | 901 | 199 |  | 2013-05-16 | U | 10 | ug/kg | U |  | 10 | Reporting Limit
chloroneb | PSTSW | CONNZELION | Spring 2013 |  |  | 901 | 200 |  | 2013-05-16 | U | 9.708 | ug/kg | U |  | 10 | Reporting Limit
chloroneb | PSTSW | SUTWESTN | Spring 2013 |  |  | 901 | 201 |  | 2013-05-17 | U | 9.96 | ug/kg | U |  | 10 | Reporting Limit
chloroneb | PSTSW | SUSQ_41 | Spring 2013 |  |  | 901 | 202 |  | 2013-05-22 | P | 46.638 | ug/kg | P | 46.638 | 10 | Reporting Limit
chloroneb | PSTSW | ROCKEAST2 | Spring 2013 |  | Due to the complexity of the soil matrix, this result may be a false positive. | 901 | 203 |  | 2013-05-22 | P | 74.433 | ug/kg | P | 74.433 | 10 | Reporting Limit
chloroneb | PSTSW | SUNEAST | Fall 2013 |  |  | 901 | 206 |  | 2013-08-05 | U | 9.784 | ug/kg | U |  | 10 | Reporting Limit
chloroneb | PSTSW | SUNWEST | Fall 2013 |  |  | 901 | 207 |  | 2013-08-05 | U | 10.06 | ug/kg | U |  | 10 | Reporting Limit
chloroneb | PSTSW | LTOWNNAR | Fall 2013 |  |  | 901 | 208 |  | 2013-08-07 | U | 9.765 | ug/kg | U |  | 10 | Reporting Limit
chloroneb | PSTSW | NEW_2 | Fall 2013 |  |  | 901 | 209 |  | 2013-08-07 | U | 9.615 | ug/kg | U |  | 10 | Reporting Limit
chloroneb | PSTSW | SUSQ_41 | Fall 2013 |  |  | 901 | 210 |  | 2013-08-05 |  | 23.439 | ug/kg |  | 23.439 | 10 | Reporting Limit
chloroneb | PSTSW | ROCKEAST2 | Fall 2013 |  |  | 901 | 211 |  | 2013-08-05 | U | 10.121 | ug/kg | U |  | 10 | Reporting Limit
chloroneb | PSTSW | ROCKWEST2 | Fall 2013 |  |  | 901 | 212 |  | 2013-08-05 | U | 9.784 | ug/kg | U |  | 10 | Reporting Limit
chloroneb | PSTSW | MARWEST2 | Fall 2013 |  |  | 901 | 213 |  | 2013-08-06 | U | 9.842 | ug/kg | U |  | 10 | Reporting Limit
chloroneb | PSTSW | MAREAST2 | Fall 2013 |  |  | 901 | 214 |  | 2013-08-06 | U | 10.04 | ug/kg | U |  | 10 | Reporting Limit
chloroneb | PSTSW | SUSQ_41 | Fall 2013 |  |  | 901 | 215 | Duplicate | 2013-08-05 | P | 19.199 | ug/kg | P | 19.199 | 10 | Reporting Limit
chloroneb | PSTSW | MOR18 | Fall 2013 |  |  | 901 | 218 |  | 2013-08-07 | U | 10.101 | ug/kg | U |  | 10 | Reporting Limit
chloroneb | PSTSW | FRANK | Fall 2013 |  | Surrogate recovery low. Results may be biased low. | 901 | 221 |  | 2013-08-13 | U | 10.02 | ug/kg | U |  | 10 | Reporting Limit
chloroneb | PSTSW | SUTWESTN | Fall 2013 |  |  | 901 | 227 |  | 2013-08-14 |  | 19.966 | ug/kg |  | 19.966 | 10 | Reporting Limit
chloroneb | PSTSW | CONNZELION | Fall 2013 |  |  | 901 | 229 |  | 2013-08-13 | U | 9.98 | ug/kg | U |  | 10 | Reporting Limit
chloroneb | PSTSW | HALTER | Fall 2017 |  |  | 901 | 865 |  | 2017-10-02 | U | 9.9 | ug/kg | U |  | 10 | Reporting Limit
chloroneb | PSTSW | CLOVERBRIDGE | Fall 2017 |  |  | 901 | 870 |  | 2017-10-02 | U | 10 | ug/kg | U |  | 10 | Reporting Limit
chloroneb | PSTSW | CLOVERBRIDGE | Fall 2017 |  |  | 901 | 875 | Duplicate | 2017-10-02 | U | 10 | ug/kg | U |  | 10 | Reporting Limit
chloroneb | PSTSW | SPRUCE | Fall 2017 |  |  | 901 | 880 |  | 2017-10-02 | U | 10 | ug/kg | U |  | 10 | Reporting Limit
chloroneb | PSTSW | WQN0465 | Winter 2017 |  |  | 942 | 453 |  | 2017-03-22 | U | 10 | ug/kg | U |  | 10 | Reporting Limit
chloroneb | PSTSW | CONESTOGA23 | Winter 2017 |  | Endrin and/or DDT breakdown exceeds limits. Matrix interference suspected. | 948 | 442 |  | 2017-03-27 | U | 10 | ug/kg | U |  | 10 | Reporting Limit
chloroneb | PSTSW | MILLCREEK | Winter 2017 |  | Endrin and/or DDT breakdown exceeds limits. Matrix interference suspected. | 948 | 443 |  | 2017-03-27 | U | 10 | ug/kg | U |  | 10 | Reporting Limit
chloroneb | PSTSW | CONESTOGADWS | Winter 2017 |  | Endrin and/or DDT breakdown exceeds limits. Matrix interference suspected. | 948 | 444 |  | 2017-03-27 | U | 10 | ug/kg | U |  | 10 | Reporting Limit
chloroneb | PSTSW | CONESTOGA23 | Spring 2017 |  | Extraction holding time exceeded. Results and/or reporting limits maybe biased low. | 948 | 607 |  | 2017-06-15 | U | 10 | ug/kg | U |  | 10 | Reporting Limit
chloroneb | PSTSW | CONESTOGADWS | Spring 2017 |  | Extraction holding time exceeded. Results and/or reporting limits maybe biased low. | 948 | 610 |  | 2017-06-15 | U | 10 | ug/kg | U |  | 10 | Reporting Limit
chloroneb | PSTSW | MILLCREEK | Spring 2017 |  | Extraction holding time exceeded. Results and/or reporting limits maybe biased low. | 948 | 613 |  | 2017-06-15 | U | 10 | ug/kg | U |  | 10 | Reporting Limit
chloroneb | PSTSW | WQN0465 | Spring 2017 |  | Extraction holding time exceeded. Results and/or reporting limits maybe biased low. | 948 | 616 |  | 2017-06-16 | U | 10 | ug/kg | U |  | 10 | Reporting Limit
chloroneb | PSTSW | WQN0178 | Spring 2017 |  | Extraction holding time exceeded. Results and/or reporting limits maybe biased low. | 948 | 619 |  | 2017-06-16 | U | 9.9 | ug/kg | U |  | 10 | Reporting Limit
chloroneb | PSTSW | WQN0178 | Spring 2017 |  | Extraction holding time exceeded. Results and/or reporting limits maybe biased low. | 948 | 622 | Duplicate | 2017-06-16 | U | 10 | ug/kg | U |  | 10 | Reporting Limit
chloroneb | PSTSW | CONESTOGA23 | Fall 2017 |  |  | 948 | 628 |  | 2017-10-02 | U | 10 | ug/kg | U |  | 10 | Reporting Limit
chloroneb | PSTSW | TULPEHOCKEN | Fall 2017 |  |  | 948 | 631 |  | 2017-10-02 | U | 10 | ug/kg | U |  | 10 | Reporting Limit
chloroneb | PSTSW | MAIDEN | Fall 2017 |  |  | 948 | 634 |  | 2017-10-02 | U | 10 | ug/kg | U |  | 10 | Reporting Limit
chloroneb | PSTSW | RCLAYPADELIN | Fall 2017 |  |  | 948 | 637 |  | 2017-10-03 | U | 10 | ug/kg | U |  | 10 | Reporting Limit
chloroneb | PSTSW | WBRCLAYKAOL | Fall 2017 |  |  | 948 | 640 |  | 2017-10-03 | U | 10 | ug/kg | U |  | 10 | Reporting Limit
chloroneb | PSTSW | WBRCLAYHILL | Fall 2017 |  |  | 948 | 643 |  | 2017-10-03 | U | 10 | ug/kg | U |  | 10 | Reporting Limit
chloroneb | PSTSW | TOUGHSCAR | Fall 2017 |  |  | 948 | 646 |  | 2017-10-03 | U | 10 | ug/kg | U |  | 10 | Reporting Limit
chloroneb | PSTSW | FQRTRIB | Fall 2017 |  |  | 948 | 649 |  | 2017-10-03 | U | 10 | ug/kg | U |  | 10 | Reporting Limit
chloroneb | PSTSW | EBRCLAYKENN | Fall 2017 |  |  | 948 | 652 |  | 2017-10-03 | U | 10 | ug/kg | U |  | 10 | Reporting Limit
chloroneb | PSTSW | EBRCLAYEHILL | Fall 2017 |  |  | 948 | 655 |  | 2017-10-03 | U | 10 | ug/kg | U |  | 10 | Reporting Limit
chloroneb | PSTSW | EBRCLAYLOC | Fall 2017 |  |  | 948 | 658 |  | 2017-10-03 | U | 10 | ug/kg | U |  | 10 | Reporting Limit
chloroneb | PSTSW | WBRCLAY | Fall 2017 |  |  | 948 | 661 |  | 2017-10-03 | U | 10 | ug/kg | U |  | 10 | Reporting Limit
chloroneb | PSTSW | GOOSEMID | Fall 2017 |  |  | 948 | 664 |  | 2017-10-03 | U | 10 | ug/kg | U |  | 10 | Reporting Limit
chloroneb | PSTSW | GOOSEUP | Fall 2017 |  |  | 948 | 667 |  | 2017-10-03 | U | 10 | ug/kg | U |  | 10 | Reporting Limit
chloroneb | PSTSW | CONESTOGADWS | Fall 2017 |  |  | 948 | 670 |  | 2017-10-05 | U | 10 | ug/kg | U |  | 10 | Reporting Limit
chloroneb | PSTSW | MILLCREEK | Fall 2017 |  |  | 948 | 673 |  | 2017-10-05 | U | 10 | ug/kg | U |  | 10 | Reporting Limit
chloroneb | PSTSW | CLOVERBRIDGE | Winter 2017 |  |  | 972 | 500 |  | 2017-03-23 | U | 10.1 | ug/kg | U |  | 10 | Reporting Limit
chloroneb | PSTSW | SPRUCE | Winter 2017 |  |  | 972 | 505 |  | 2017-03-23 | U | 10 | ug/kg | U |  | 10 | Reporting Limit
chloroneb | PSTSW | W_BR_MAHAN | Winter 2017 |  |  | 972 | 510 |  | 2017-03-23 | U | 10 | ug/kg | U |  | 10 | Reporting Limit
chloroneb | PSTSW | W_BR_MAHAN | Fall 2017 |  |  | 972 | 827 |  | 2017-10-03 | U | 10 | ug/kg | U |  | 10 | Reporting Limit
chloroneb | PSTSW | GOOSEUP | Winter 2017 |  | Endrin and/or DDT breakdown exceeds limits. Matrix interference suspected. | 974 | 402 |  | 2017-03-27 | U | 10 | ug/kg | U |  | 10 | Reporting Limit
chloroneb | PSTSW | GOOSEMID | Winter 2017 |  | Endrin and/or DDT breakdown exceeds limits. Matrix interference suspected. Surrogate recovery low. Results and/or reporting limits may be biased low. | 974 | 407 |  | 2017-03-27 | U | 10 | ug/kg | U |  | 10 | Reporting Limit
chloroneb | PSTSW | RCLAYPADELIN | Winter 2017 |  | Endrin and/or DDT breakdown exceeds limits. Matrix interference suspected. | 974 | 412 |  | 2017-03-27 | U | 10 | ug/kg | U |  | 10 | Reporting Limit
chloroneb | PSTSW | EBRCLAYKENN | Winter 2017 |  | Endrin and/or DDT breakdown exceeds limits. Matrix interference suspected. | 974 | 422 |  | 2017-03-27 | U | 10 | ug/kg | U |  | 10 | Reporting Limit
chloroneb | PSTSW | EBRCLAYEHILL | Winter 2017 |  | Endrin and/or DDT breakdown exceeds limits. Matrix interference suspected. | 974 | 425 |  | 2017-03-27 | U | 10 | ug/kg | U |  | 10 | Reporting Limit
chloroneb | PSTSW | WBRCLAYHILL | Winter 2017 |  | Endrin and/or DDT breakdown exceeds limits. Matrix interference suspected. | 974 | 429 |  | 2017-03-27 | U | 10 | ug/kg | U |  | 10 | Reporting Limit
chloroneb | PSTSW | WBRCLAYHILL | Winter 2017 |  | Endrin and/or DDT breakdown exceeds limits. Matrix interference suspected. | 974 | 430 | Duplicate | 2017-03-27 | U | 10 | ug/kg | U |  | 10 | Reporting Limit
chloroneb | PSTSW | TOUGHSCAR | Winter 2017 |  | Endrin and/or DDT breakdown exceeds limits. Matrix interference suspected. | 974 | 434 |  | 2017-03-27 | U | 10 | ug/kg | U |  | 10 | Reporting Limit
chloroneb | PSTSW | FQRTRIB | Winter 2017 |  | DILUTED BEFORE ANALYSIS | 974 | 437 |  | 2017-03-27 | U | 99.6 | ug/kg | U |  | 10 | Reporting Limit
chloroneb | PSTSW | EBRCLAYUNION | Winter 2017 |  | DILUTED BEFORE ANALYSIS | 974 | 440 |  | 2017-03-28 | U | 100 | ug/kg | U |  | 10 | Reporting Limit
chloroneb | PSTSW | WBRCLAY | Winter 2017 |  | Endrin and/or DDT breakdown exceeds limits. Matrix interference suspected. | 974 | 443 |  | 2017-03-28 | U | 10 | ug/kg | U |  | 10 | Reporting Limit
chloroneb | PSTSW | WQN0178 | Winter 2017 |  | Endrin and/or DDT breakdown exceeds limits. Matrix interference suspected. | 974 | 446 |  | 2017-03-28 | U | 10 | ug/kg | U |  | 10 | Reporting Limit
chloroneb | PSTSW | HUNGRY1ST | Spring 2017 |  | Extraction holding time exceeded. Results and/or reporting limits maybe biased low. | 974 | 532 |  | 2017-06-13 | U | 10 | ug/kg | U |  | 10 | Reporting Limit
chloroneb | PSTSW | FRANKSTOWN | Spring 2017 |  | Extraction holding time exceeded. Results and/or reporting limits maybe biased low. | 974 | 535 |  | 2017-06-13 | U | 9.9 | ug/kg | U |  | 10 | Reporting Limit
chloroneb | PSTSW | CLOVERBRIDGE | Spring 2017 |  | Extraction holding time exceeded. Results and/or reporting limits maybe biased low. | 974 | 540 |  | 2017-06-13 | U | 9.9 | ug/kg | U |  | 10 | Reporting Limit
chloroneb | PSTSW | FRANKSTOWNST | Spring 2017 |  | Extraction holding time exceeded. Results and/or reporting limits maybe biased low. | 974 | 545 |  | 2017-06-13 | U | 10 | ug/kg | U |  | 10 | Reporting Limit
chloroneb | PSTSW | SPRUCE | Spring 2017 |  | Extraction holding time exceeded. Results and/or reporting limits maybe biased low. | 974 | 550 |  | 2017-06-13 |  | 11.6 | ug/kg |  | 11.6 | 10 | Reporting Limit
chloroneb | PSTSW | GOOSEUP | Spring 2017 |  | Extraction holding time exceeded. Results and/or reporting limits maybe biased low. | 974 | 565 |  | 2017-06-15 | U | 10 | ug/kg | U |  | 10 | Reporting Limit
chloroneb | PSTSW | GOOSEMID | Spring 2017 |  | Extraction holding time exceeded. Results and/or reporting limits maybe biased low. | 974 | 569 |  | 2017-06-15 | U | 10 | ug/kg | U |  | 10 | Reporting Limit
chloroneb | PSTSW | RCLAYPADELIN | Spring 2017 |  | Extraction holding time exceeded. Results and/or reporting limits maybe biased low. | 974 | 573 |  | 2017-06-15 | U | 10 | ug/kg | U |  | 10 | Reporting Limit
chloroneb | PSTSW | EBRCLAYKENN | Spring 2017 |  | Extraction holding time exceeded. Results and/or reporting limits maybe biased low. | 974 | 577 |  | 2017-06-15 | U | 10 | ug/kg | U |  | 10 | Reporting Limit
chloroneb | PSTSW | EBRCLAYEHILL | Spring 2017 |  | Extraction holding time exceeded. Results and/or reporting limits maybe biased low. | 974 | 579 |  | 2017-06-15 | U | 10 | ug/kg | U |  | 10 | Reporting Limit
chloroneb | PSTSW | WBRCLAYKAOL | Spring 2017 |  | Extraction holding time exceeded. Results and/or reporting limits maybe biased low. | 974 | 581 |  | 2017-06-15 | U | 9.9 | ug/kg | U |  | 10 | Reporting Limit
chloroneb | PSTSW | WBRCLAYHILL | Spring 2017 |  | Extraction holding time exceeded. Results and/or reporting limits maybe biased low. | 974 | 583 |  | 2017-06-15 | U | 10 | ug/kg | U |  | 10 | Reporting Limit
chloroneb | PSTSW | TOUGHSCAR | Spring 2017 |  | Extraction holding time exceeded. Results and/or reporting limits maybe biased low. | 974 | 585 |  | 2017-06-15 | U | 10 | ug/kg | U |  | 10 | Reporting Limit
chloroneb | PSTSW | FQRTRIB | Spring 2017 |  | Extraction holding time exceeded. Results and/or reporting limits maybe biased low. | 974 | 587 |  | 2017-06-15 | U | 10 | ug/kg | U |  | 10 | Reporting Limit
chloroneb | PSTSW | FQRTRIB | Spring 2017 |  | Extraction holding time exceeded. Results and/or reporting limits maybe biased low. | 974 | 589 | Duplicate | 2017-06-15 | U | 10 | ug/kg | U |  | 10 | Reporting Limit
chloroneb | PSTSW | EBRCLAYUNION | Spring 2017 |  | Extraction holding time exceeded. Results and/or reporting limits maybe biased low. | 974 | 591 |  | 2017-06-15 | U | 10 | ug/kg | U |  | 10 | Reporting Limit
chloroneb | PSTSW | WBRCLAY | Spring 2017 |  | Extraction holding time exceeded. Results and/or reporting limits maybe biased low. | 974 | 594 |  | 2017-06-15 | U | 10 | ug/kg | U |  | 10 | Reporting Limit
chloroneb | PSTSW | MAHONING3 | Fall 2017 |  |  | 974 | 748 |  | 2017-10-02 | U | 10 | ug/kg | U |  | 10 | Reporting Limit
chloroneb | PSTSW | SHENANGO3 | Fall 2017 |  |  | 974 | 753 |  | 2017-10-02 | U | 10 | ug/kg | U |  | 10 | Reporting Limit
chloroneb | PSTSW | BEAVBANK | Fall 2017 |  |  | 974 | 758 |  | 2017-10-02 | U | 9.9 | ug/kg | U |  | 10 | Reporting Limit
chloroneb | PSTSW | MONOT1_86 | Fall 2017 |  |  | 974 | 769 |  | 2017-10-03 | U | 10 | ug/kg | U |  | 10 | Reporting Limit
chloroneb | PSTSW | MONOT9_85 | Fall 2017 |  |  | 974 | 774 |  | 2017-10-03 | U | 10 | ug/kg | U |  | 10 | Reporting Limit
chloroneb | PSTSW | DUNL_8 | Fall 2017 |  |  | 974 | 779 |  | 2017-10-04 | U | 10 | ug/kg | U |  | 10 | Reporting Limit
chlorothalonil | PSTSW | CONOGOOD | Spring 2013 |  |  | 901 | 100 |  | 2013-05-07 | U | 10.02 | ug/kg | U |  | 10 | Reporting Limit
chlorothalonil | PSTSW | CONOEAST | Spring 2013 |  |  | 901 | 101 |  | 2013-05-07 | U | 10.02 | ug/kg | U |  | 10 | Reporting Limit
chlorothalonil | PSTSW | SWATHER | Spring 2014 |  |  | 901 | 102 |  | 2014-05-08 | U | 10.04 | ug/kg | U |  | 10 | Reporting Limit
chlorothalonil | PSTSW | SWATHARP | Spring 2014 |  |  | 901 | 103 |  | 2014-05-08 | U | 10.08 | ug/kg | U |  | 10 | Reporting Limit
chlorothalonil | PSTSW | LSWATMILL | Spring 2014 |  |  | 901 | 104 |  | 2014-05-08 | U | 10.02 | ug/kg | U |  | 10 | Reporting Limit
chlorothalonil | PSTSW | FAIRVIEW | Spring 2014 |  |  | 901 | 105 |  | 2014-05-12 | U | 10.06 | ug/kg | U |  | 10 | Reporting Limit
chlorothalonil | PSTSW | ROCKWEST2 | Spring 2014 |  | Matrix spike recoveries low; Surrogate recoveries high. Results may be biased high. | 901 | 106 |  | 2014-05-12 | U | 10.02 | ug/kg | U |  | 10 | Reporting Limit
chlorothalonil | PSTSW | LTOWNNAR | Spring 2014 |  |  | 901 | 114 |  | 2014-05-13 | U | 10.101 | ug/kg | U |  | 10 | Reporting Limit
chlorothalonil | PSTSW | NEW_2 | Spring 2014 |  |  | 901 | 118 |  | 2014-05-14 | U | 10.02 | ug/kg | U |  | 10 | Reporting Limit
chlorothalonil | PSTSW | MAREAST2 | Spring 2014 |  |  | 901 | 119 |  | 2014-05-14 | U | 9.98 | ug/kg | U |  | 10 | Reporting Limit
chlorothalonil | PSTSW | LSWATSALEM | Spring 2014 |  |  | 901 | 122 |  | 2014-05-20 | U | 10 | ug/kg | U |  | 10 | Reporting Limit
chlorothalonil | PSTSW | CROSSKL2 | Spring 2014 |  |  | 901 | 123 |  | 2014-05-20 | U | 10 | ug/kg | U |  | 10 | Reporting Limit
chlorothalonil | PSTSW | ELIZABETH | Spring 2014 |  |  | 901 | 124 |  | 2014-05-20 | U | 10 | ug/kg | U |  | 10 | Reporting Limit
chlorothalonil | PSTSW | MOR18 | Spring 2014 |  |  | 901 | 127 |  | 2014-05-27 | U | 10 | ug/kg | U |  | 10 | Reporting Limit
chlorothalonil | PSTSW | MOR18 | Spring 2014 |  |  | 901 | 128 | Duplicate | 2014-05-27 | U | 10 | ug/kg | U |  | 10 | Reporting Limit
chlorothalonil | PSTSW | TUSCARORA CK | Spring 2014 |  |  | 901 | 129 |  | 2014-05-28 | U | 10 | ug/kg | U |  | 10 | Reporting Limit
chlorothalonil | PSTSW | SUTWESTN | Spring 2014 |  | Surrogate recovery low. Results and/or reporting limits may be biased low. | 901 | 130 |  | 2014-05-29 | U | 10 | ug/kg | U |  | 10 | Reporting Limit
chlorothalonil | PSTSW | KISHREEDSVIL | Spring 2014 |  |  | 901 | 132 |  | 2014-06-04 | U | 10 | ug/kg | U |  | 10 | Reporting Limit
chlorothalonil | PSTSW | KISHHIGHLAND | Spring 2014 |  | Matrix spike recoveries low. | 901 | 133 |  | 2014-06-04 | U | 10 | ug/kg | U |  | 10 | Reporting Limit
chlorothalonil | PSTSW | CHEST | Spring 2014 |  |  | 901 | 135 |  | 2014-06-18 | U | 9.94 | ug/kg | U |  | 10 | Reporting Limit
chlorothalonil | PSTSW | GOOSEMID | Spring 2014 |  |  | 901 | 137 |  | 2014-06-18 | U | 9.9 | ug/kg | U |  | 10 | Reporting Limit
chlorothalonil | PSTSW | GOOSEUP | Spring 2014 |  |  | 901 | 139 |  | 2014-06-18 | U | 10 | ug/kg | U |  | 10 | Reporting Limit
chlorothalonil | PSTSW | SWATHARP | Fall 2014 |  |  | 901 | 150 |  | 2014-08-05 | U | 10 | ug/kg | U |  | 10 | Reporting Limit
chlorothalonil | PSTSW | LSWATMILL | Fall 2014 |  |  | 901 | 151 |  | 2014-08-05 | U | 10 | ug/kg | U |  | 10 | Reporting Limit
chlorothalonil | PSTSW | CONOGOOD | Fall 2014 |  |  | 901 | 152 |  | 2014-08-05 | U | 10 | ug/kg | U |  | 10 | Reporting Limit
chlorothalonil | PSTSW | TUSCARORA CK | Fall 2014 |  |  | 901 | 153 |  | 2014-08-07 | U | 10 | ug/kg | U |  | 10 | Reporting Limit
chlorothalonil | PSTSW | KISHREEDSVIL | Fall 2014 |  |  | 901 | 154 |  | 2014-08-07 | U | 10 | ug/kg | U |  | 10 | Reporting Limit
chlorothalonil | PSTSW | SWATHER | Fall 2014 |  | Mid-level LCS recovery low. Results may be biased low. | 901 | 155 |  | 2014-08-12 | U | 9.9 | ug/kg | U |  | 10 | Reporting Limit
chlorothalonil | PSTSW | ELIZABETH | Fall 2014 |  | Mid-level LCS recovery low. Results may be biased low. Matrix spike recoveries low. Results and/or reporting limits may be biased low. | 901 | 157 |  | 2014-08-12 | U | 9.92 | ug/kg | U |  | 10 | Reporting Limit
chlorothalonil | PSTSW | CROSSKL2 | Fall 2014 |  | Mid-level LCS recovery low. Results may be biased low. | 901 | 159 |  | 2014-08-12 | U | 9.94 | ug/kg | U |  | 10 | Reporting Limit
chlorothalonil | PSTSW | CONOEAST | Fall 2014 |  | Mid-level LCS recovery low. Results may be biased low. | 901 | 161 |  | 2014-08-12 | U | 9.94 | ug/kg | U |  | 10 | Reporting Limit
chlorothalonil | PSTSW | MOR18 | Fall 2014 |  | Mid-level LCS recovery low. Results may be biased low. | 901 | 163 |  | 2014-08-13 | U | 10.02 | ug/kg | U |  | 10 | Reporting Limit
chlorothalonil | PSTSW | LTOWNNAR | Fall 2014 |  | Mid-level LCS recovery low. Results may be biased low. | 901 | 168 |  | 2014-08-14 | U | 10.04 | ug/kg | U |  | 10 | Reporting Limit
chlorothalonil | PSTSW | KISHHIGHLAND | Fall 2014 |  | Mid-level LCS recovery low. Results may be biased low. | 901 | 169 |  | 2014-08-14 | U | 9.96 | ug/kg | U |  | 10 | Reporting Limit
chlorothalonil | PSTSW | LSWATSALEM | Fall 2014 |  |  | 901 | 170 |  | 2014-08-25 | U | 10.02 | ug/kg | U |  | 10 | Reporting Limit
chlorothalonil | PSTSW | LSWATSALEM | Fall 2014 |  |  | 901 | 171 | Duplicate | 2014-08-25 | U | 10.101 | ug/kg | U |  | 10 | Reporting Limit
chlorothalonil | PSTSW | NEW_2 | Fall 2014 |  |  | 901 | 173 |  | 2014-08-28 | U | 10.02 | ug/kg | U |  | 10 | Reporting Limit
chlorothalonil | PSTSW | ROCKWEST2 | Fall 2014 |  |  | 901 | 174 |  | 2014-08-28 | U | 10.08 | ug/kg | U |  | 10 | Reporting Limit
chlorothalonil | PSTSW | FAIRVIEW | Fall 2014 |  |  | 901 | 175 |  | 2014-09-02 | U | 9.98 | ug/kg | U |  | 10 | Reporting Limit
chlorothalonil | PSTSW | MAREAST2 | Fall 2014 |  |  | 901 | 176 |  | 2014-09-02 | U | 10.04 | ug/kg | U |  | 10 | Reporting Limit
chlorothalonil | PSTSW | SUTWESTN | Fall 2014 |  | Matrix spike recoveries low. | 901 | 177 |  | 2014-09-08 | U | 10 | ug/kg | U |  | 10 | Reporting Limit
chlorothalonil | PSTSW | MOR18 | Spring 2013 |  |  | 901 | 188 |  | 2013-05-13 | U | 9.98 | ug/kg | U |  | 10 | Reporting Limit
chlorothalonil | PSTSW | SUNEAST | Spring 2013 |  | Mid-level LCS recovery low. Results may be biased low. | 901 | 189 |  | 2013-05-21 | U | 10.06 | ug/kg | U |  | 10 | Reporting Limit
chlorothalonil | PSTSW | SUNWEST | Spring 2013 |  | Mid-level LCS recovery low. Results may be biased low. Matrix spike recoveries low. Results and/or reporting limits may be biased low. | 901 | 190 |  | 2013-05-21 | U | 10.06 | ug/kg | U |  | 10 | Reporting Limit
chlorothalonil | PSTSW | LTOWNNAR | Spring 2013 |  | Mid-level LCS recovery low. Results may be biased low. | 901 | 191 |  | 2013-05-21 | U | 10.02 | ug/kg | U |  | 10 | Reporting Limit
chlorothalonil | PSTSW | NEW_2 | Spring 2013 |  | Mid-level LCS recovery low. Results may be biased low. | 901 | 192 |  | 2013-05-21 | U | 9.633 | ug/kg | U |  | 10 | Reporting Limit
chlorothalonil | PSTSW | NEW_2 | Spring 2013 |  | Mid-level LCS recovery low. Results may be biased low. | 901 | 193 | Duplicate | 2013-05-21 | U | 10 | ug/kg | U |  | 10 | Reporting Limit
chlorothalonil | PSTSW | ROCKWEST2 | Spring 2013 |  | Mid-level LCS recovery low. Results may be biased low. | 901 | 194 |  | 2013-05-21 | U | 9.823 | ug/kg | U |  | 10 | Reporting Limit
chlorothalonil | PSTSW | MAREAST2 | Spring 2013 |  | Mid-level LCS recovery low. Results may be biased low. | 901 | 195 |  | 2013-05-22 | U | 9.98 | ug/kg | U |  | 10 | Reporting Limit
chlorothalonil | PSTSW | MARWEST2 | Spring 2013 |  | Mid-level LCS recovery low. Results may be biased low. | 901 | 196 |  | 2013-05-22 | U | 10 | ug/kg | U |  | 10 | Reporting Limit
chlorothalonil | PSTSW | FRANK | Spring 2013 |  |  | 901 | 199 |  | 2013-05-16 | U | 10 | ug/kg | U |  | 10 | Reporting Limit
chlorothalonil | PSTSW | CONNZELION | Spring 2013 |  |  | 901 | 200 |  | 2013-05-16 | U | 9.708 | ug/kg | U |  | 10 | Reporting Limit
chlorothalonil | PSTSW | SUTWESTN | Spring 2013 |  |  | 901 | 201 |  | 2013-05-17 | U | 9.96 | ug/kg | U |  | 10 | Reporting Limit
chlorothalonil | PSTSW | SUSQ_41 | Spring 2013 |  | Mid-level LCS recovery low. Results may be biased low. | 901 | 202 |  | 2013-05-22 | U | 9.94 | ug/kg | U |  | 10 | Reporting Limit
chlorothalonil | PSTSW | ROCKEAST2 | Spring 2013 |  | Mid-level LCS recovery low. Results may be biased low. | 901 | 203 |  | 2013-05-22 | U | 9.765 | ug/kg | U |  | 10 | Reporting Limit
chlorothalonil | PSTSW | SUNEAST | Fall 2013 |  |  | 901 | 206 |  | 2013-08-05 | U | 9.784 | ug/kg | U |  | 10 | Reporting Limit
chlorothalonil | PSTSW | SUNWEST | Fall 2013 |  |  | 901 | 207 |  | 2013-08-05 | U | 10.06 | ug/kg | U |  | 10 | Reporting Limit
chlorothalonil | PSTSW | LTOWNNAR | Fall 2013 |  | Mid-level LCS recovery low. Results may be biased low. | 901 | 208 |  | 2013-08-07 | U | 9.765 | ug/kg | U |  | 10 | Reporting Limit
chlorothalonil | PSTSW | NEW_2 | Fall 2013 |  | Mid-level LCS recovery low. Results may be biased low. Matrix spike recoveries low. Results and/or reporting limits may be biased low. | 901 | 209 |  | 2013-08-07 | U | 9.615 | ug/kg | U |  | 10 | Reporting Limit
chlorothalonil | PSTSW | SUSQ_41 | Fall 2013 |  |  | 901 | 210 |  | 2013-08-05 | U | 9.92 | ug/kg | U |  | 10 | Reporting Limit
chlorothalonil | PSTSW | ROCKEAST2 | Fall 2013 |  |  | 901 | 211 |  | 2013-08-05 | U | 10.121 | ug/kg | U |  | 10 | Reporting Limit
chlorothalonil | PSTSW | ROCKWEST2 | Fall 2013 |  |  | 901 | 212 |  | 2013-08-05 | U | 9.784 | ug/kg | U |  | 10 | Reporting Limit
chlorothalonil | PSTSW | MARWEST2 | Fall 2013 |  |  | 901 | 213 |  | 2013-08-06 | U | 9.842 | ug/kg | U |  | 10 | Reporting Limit
chlorothalonil | PSTSW | MAREAST2 | Fall 2013 |  |  | 901 | 214 |  | 2013-08-06 | U | 10.04 | ug/kg | U |  | 10 | Reporting Limit
chlorothalonil | PSTSW | SUSQ_41 | Fall 2013 |  |  | 901 | 215 | Duplicate | 2013-08-05 | U | 9.98 | ug/kg | U |  | 10 | Reporting Limit
chlorothalonil | PSTSW | MOR18 | Fall 2013 |  | Mid-level LCS recovery low. Results may be biased low. | 901 | 218 |  | 2013-08-07 | U | 10.101 | ug/kg | U |  | 10 | Reporting Limit
chlorothalonil | PSTSW | FRANK | Fall 2013 |  | Surrogate recovery low. Results may be biased low. Mid-level LCS recovery low. Results may be biased low. | 901 | 221 |  | 2013-08-13 | U | 10.02 | ug/kg | U |  | 10 | Reporting Limit
chlorothalonil | PSTSW | SUTWESTN | Fall 2013 |  | Mid-level LCS recovery low. Results may be biased low. | 901 | 227 |  | 2013-08-14 | U | 10 | ug/kg | U |  | 10 | Reporting Limit
chlorothalonil | PSTSW | CONNZELION | Fall 2013 |  |  | 901 | 229 |  | 2013-08-13 | U | 9.98 | ug/kg | U |  | 10 | Reporting Limit
chlorothalonil | PSTSW | HALTER | Fall 2017 |  |  | 901 | 865 |  | 2017-10-02 | U | 9.9 | ug/kg | U |  | 10 | Reporting Limit
chlorothalonil | PSTSW | CLOVERBRIDGE | Fall 2017 |  | Matrix spike recoveries low. Results and/or reporting limits may be biased low. | 901 | 870 |  | 2017-10-02 | U | 10 | ug/kg | U |  | 10 | Reporting Limit
chlorothalonil | PSTSW | CLOVERBRIDGE | Fall 2017 |  |  | 901 | 875 | Duplicate | 2017-10-02 | U | 10 | ug/kg | U |  | 10 | Reporting Limit
chlorothalonil | PSTSW | SPRUCE | Fall 2017 |  |  | 901 | 880 |  | 2017-10-02 | U | 10 | ug/kg | U |  | 10 | Reporting Limit
chlorothalonil | PSTSW | WQN0465 | Winter 2017 |  |  | 942 | 453 |  | 2017-03-22 | U | 10 | ug/kg | U |  | 10 | Reporting Limit
chlorothalonil | PSTSW | CONESTOGA23 | Winter 2017 |  | Endrin and/or DDT breakdown exceeds limits. Matrix interference suspected. | 948 | 442 |  | 2017-03-27 | U | 10 | ug/kg | U |  | 10 | Reporting Limit
chlorothalonil | PSTSW | MILLCREEK | Winter 2017 |  | Endrin and/or DDT breakdown exceeds limits. Matrix interference suspected. | 948 | 443 |  | 2017-03-27 | U | 10 | ug/kg | U |  | 10 | Reporting Limit
chlorothalonil | PSTSW | CONESTOGADWS | Winter 2017 |  | Endrin and/or DDT breakdown exceeds limits. Matrix interference suspected. | 948 | 444 |  | 2017-03-27 | U | 10 | ug/kg | U |  | 10 | Reporting Limit
chlorothalonil | PSTSW | CONESTOGA23 | Spring 2017 |  | Extraction holding time exceeded. Results and/or reporting limits maybe biased low. | 948 | 607 |  | 2017-06-15 | U | 10 | ug/kg | U |  | 10 | Reporting Limit
chlorothalonil | PSTSW | CONESTOGADWS | Spring 2017 |  | Extraction holding time exceeded. Results and/or reporting limits maybe biased low. | 948 | 610 |  | 2017-06-15 | U | 10 | ug/kg | U |  | 10 | Reporting Limit
chlorothalonil | PSTSW | MILLCREEK | Spring 2017 |  | Extraction holding time exceeded. Results and/or reporting limits maybe biased low. | 948 | 613 |  | 2017-06-15 | U | 10 | ug/kg | U |  | 10 | Reporting Limit
chlorothalonil | PSTSW | WQN0465 | Spring 2017 |  | Extraction holding time exceeded. Results and/or reporting limits maybe biased low. | 948 | 616 |  | 2017-06-16 | U | 10 | ug/kg | U |  | 10 | Reporting Limit
chlorothalonil | PSTSW | WQN0178 | Spring 2017 |  | Extraction holding time exceeded. Results and/or reporting limits maybe biased low. | 948 | 619 |  | 2017-06-16 | U | 9.9 | ug/kg | U |  | 10 | Reporting Limit
chlorothalonil | PSTSW | WQN0178 | Spring 2017 |  | Extraction holding time exceeded. Results and/or reporting limits maybe biased low. | 948 | 622 | Duplicate | 2017-06-16 | U | 10 | ug/kg | U |  | 10 | Reporting Limit
chlorothalonil | PSTSW | CONESTOGA23 | Fall 2017 |  |  | 948 | 628 |  | 2017-10-02 | U | 10 | ug/kg | U |  | 10 | Reporting Limit
chlorothalonil | PSTSW | TULPEHOCKEN | Fall 2017 |  |  | 948 | 631 |  | 2017-10-02 | U | 10 | ug/kg | U |  | 10 | Reporting Limit
chlorothalonil | PSTSW | MAIDEN | Fall 2017 |  |  | 948 | 634 |  | 2017-10-02 | U | 10 | ug/kg | U |  | 10 | Reporting Limit
chlorothalonil | PSTSW | RCLAYPADELIN | Fall 2017 |  |  | 948 | 637 |  | 2017-10-03 | U | 10 | ug/kg | U |  | 10 | Reporting Limit
chlorothalonil | PSTSW | WBRCLAYKAOL | Fall 2017 |  |  | 948 | 640 |  | 2017-10-03 | U | 10 | ug/kg | U |  | 10 | Reporting Limit
chlorothalonil | PSTSW | WBRCLAYHILL | Fall 2017 |  |  | 948 | 643 |  | 2017-10-03 | U | 10 | ug/kg | U |  | 10 | Reporting Limit
chlorothalonil | PSTSW | TOUGHSCAR | Fall 2017 |  |  | 948 | 646 |  | 2017-10-03 | U | 10 | ug/kg | U |  | 10 | Reporting Limit
chlorothalonil | PSTSW | FQRTRIB | Fall 2017 |  |  | 948 | 649 |  | 2017-10-03 | U | 10 | ug/kg | U |  | 10 | Reporting Limit
chlorothalonil | PSTSW | EBRCLAYKENN | Fall 2017 |  |  | 948 | 652 |  | 2017-10-03 | U | 10 | ug/kg | U |  | 10 | Reporting Limit
chlorothalonil | PSTSW | EBRCLAYEHILL | Fall 2017 |  |  | 948 | 655 |  | 2017-10-03 | U | 10 | ug/kg | U |  | 10 | Reporting Limit
chlorothalonil | PSTSW | EBRCLAYLOC | Fall 2017 |  |  | 948 | 658 |  | 2017-10-03 | U | 10 | ug/kg | U |  | 10 | Reporting Limit
chlorothalonil | PSTSW | WBRCLAY | Fall 2017 |  |  | 948 | 661 |  | 2017-10-03 | U | 10 | ug/kg | U |  | 10 | Reporting Limit
chlorothalonil | PSTSW | GOOSEMID | Fall 2017 |  |  | 948 | 664 |  | 2017-10-03 | U | 10 | ug/kg | U |  | 10 | Reporting Limit
chlorothalonil | PSTSW | GOOSEUP | Fall 2017 |  |  | 948 | 667 |  | 2017-10-03 | U | 10 | ug/kg | U |  | 10 | Reporting Limit
chlorothalonil | PSTSW | CONESTOGADWS | Fall 2017 |  |  | 948 | 670 |  | 2017-10-05 | U | 10 | ug/kg | U |  | 10 | Reporting Limit
chlorothalonil | PSTSW | MILLCREEK | Fall 2017 |  |  | 948 | 673 |  | 2017-10-05 | U | 10 | ug/kg | U |  | 10 | Reporting Limit
chlorothalonil | PSTSW | CLOVERBRIDGE | Winter 2017 |  |  | 972 | 500 |  | 2017-03-23 | U | 10.1 | ug/kg | U |  | 10 | Reporting Limit
chlorothalonil | PSTSW | SPRUCE | Winter 2017 |  |  | 972 | 505 |  | 2017-03-23 | U | 10 | ug/kg | U |  | 10 | Reporting Limit
chlorothalonil | PSTSW | W_BR_MAHAN | Winter 2017 |  | Matrix spike recoveries low. Results and/or reporting limits may be biased low. | 972 | 510 |  | 2017-03-23 | U | 10 | ug/kg | U |  | 10 | Reporting Limit
chlorothalonil | PSTSW | W_BR_MAHAN | Fall 2017 |  |  | 972 | 827 |  | 2017-10-03 | U | 10 | ug/kg | U |  | 10 | Reporting Limit
chlorothalonil | PSTSW | GOOSEUP | Winter 2017 |  | Endrin and/or DDT breakdown exceeds limits. Matrix interference suspected. | 974 | 402 |  | 2017-03-27 | U | 10 | ug/kg | U |  | 10 | Reporting Limit
chlorothalonil | PSTSW | GOOSEMID | Winter 2017 |  | Endrin and/or DDT breakdown exceeds limits. Matrix interference suspected. Surrogate recovery low. Results and/or reporting limits may be biased low. | 974 | 407 |  | 2017-03-27 | U | 10 | ug/kg | U |  | 10 | Reporting Limit
chlorothalonil | PSTSW | RCLAYPADELIN | Winter 2017 |  | Endrin and/or DDT breakdown exceeds limits. Matrix interference suspected. | 974 | 412 |  | 2017-03-27 | U | 10 | ug/kg | U |  | 10 | Reporting Limit
chlorothalonil | PSTSW | EBRCLAYKENN | Winter 2017 |  | Endrin and/or DDT breakdown exceeds limits. Matrix interference suspected. | 974 | 422 |  | 2017-03-27 | U | 10 | ug/kg | U |  | 10 | Reporting Limit
chlorothalonil | PSTSW | EBRCLAYEHILL | Winter 2017 |  | Endrin and/or DDT breakdown exceeds limits. Matrix interference suspected. | 974 | 425 |  | 2017-03-27 | U | 10 | ug/kg | U |  | 10 | Reporting Limit
chlorothalonil | PSTSW | WBRCLAYHILL | Winter 2017 |  | Endrin and/or DDT breakdown exceeds limits. Matrix interference suspected. | 974 | 429 |  | 2017-03-27 | U | 10 | ug/kg | U |  | 10 | Reporting Limit
chlorothalonil | PSTSW | WBRCLAYHILL | Winter 2017 |  | Endrin and/or DDT breakdown exceeds limits. Matrix interference suspected. | 974 | 430 | Duplicate | 2017-03-27 | U | 10 | ug/kg | U |  | 10 | Reporting Limit
chlorothalonil | PSTSW | TOUGHSCAR | Winter 2017 |  | Endrin and/or DDT breakdown exceeds limits. Matrix interference suspected. | 974 | 434 |  | 2017-03-27 | U | 10 | ug/kg | U |  | 10 | Reporting Limit
chlorothalonil | PSTSW | FQRTRIB | Winter 2017 |  | DILUTED BEFORE ANALYSIS | 974 | 437 |  | 2017-03-27 | U | 99.6 | ug/kg | U |  | 10 | Reporting Limit
chlorothalonil | PSTSW | EBRCLAYUNION | Winter 2017 |  | DILUTED BEFORE ANALYSIS | 974 | 440 |  | 2017-03-28 | U | 100 | ug/kg | U |  | 10 | Reporting Limit
chlorothalonil | PSTSW | WBRCLAY | Winter 2017 |  | Endrin and/or DDT breakdown exceeds limits. Matrix interference suspected. | 974 | 443 |  | 2017-03-28 | U | 10 | ug/kg | U |  | 10 | Reporting Limit
chlorothalonil | PSTSW | WQN0178 | Winter 2017 |  | Endrin and/or DDT breakdown exceeds limits. Matrix interference suspected. | 974 | 446 |  | 2017-03-28 | U | 10 | ug/kg | U |  | 10 | Reporting Limit
chlorothalonil | PSTSW | HUNGRY1ST | Spring 2017 |  | Extraction holding time exceeded. Results and/or reporting limits maybe biased low. | 974 | 532 |  | 2017-06-13 | U | 10 | ug/kg | U |  | 10 | Reporting Limit
chlorothalonil | PSTSW | FRANKSTOWN | Spring 2017 |  | Extraction holding time exceeded. Results and/or reporting limits maybe biased low. | 974 | 535 |  | 2017-06-13 | U | 9.9 | ug/kg | U |  | 10 | Reporting Limit
chlorothalonil | PSTSW | CLOVERBRIDGE | Spring 2017 |  | Extraction holding time exceeded. Results and/or reporting limits maybe biased low. | 974 | 540 |  | 2017-06-13 | U | 9.9 | ug/kg | U |  | 10 | Reporting Limit
chlorothalonil | PSTSW | FRANKSTOWNST | Spring 2017 |  | Extraction holding time exceeded. Results and/or reporting limits maybe biased low. | 974 | 545 |  | 2017-06-13 | U | 10 | ug/kg | U |  | 10 | Reporting Limit
chlorothalonil | PSTSW | SPRUCE | Spring 2017 |  | Extraction holding time exceeded. Results and/or reporting limits maybe biased low. | 974 | 550 |  | 2017-06-13 | U | 10 | ug/kg | U |  | 10 | Reporting Limit
chlorothalonil | PSTSW | GOOSEUP | Spring 2017 |  | Extraction holding time exceeded. Results and/or reporting limits maybe biased low. | 974 | 565 |  | 2017-06-15 | U | 10 | ug/kg | U |  | 10 | Reporting Limit
chlorothalonil | PSTSW | GOOSEMID | Spring 2017 |  | Extraction holding time exceeded. Results and/or reporting limits maybe biased low. | 974 | 569 |  | 2017-06-15 | U | 10 | ug/kg | U |  | 10 | Reporting Limit
chlorothalonil | PSTSW | RCLAYPADELIN | Spring 2017 |  | Extraction holding time exceeded. Results and/or reporting limits maybe biased low. | 974 | 573 |  | 2017-06-15 | U | 10 | ug/kg | U |  | 10 | Reporting Limit
chlorothalonil | PSTSW | EBRCLAYKENN | Spring 2017 |  | Extraction holding time exceeded. Results and/or reporting limits maybe biased low. | 974 | 577 |  | 2017-06-15 | U | 10 | ug/kg | U |  | 10 | Reporting Limit
chlorothalonil | PSTSW | EBRCLAYEHILL | Spring 2017 |  | Extraction holding time exceeded. Results and/or reporting limits maybe biased low. | 974 | 579 |  | 2017-06-15 | U | 10 | ug/kg | U |  | 10 | Reporting Limit
chlorothalonil | PSTSW | WBRCLAYKAOL | Spring 2017 |  | Extraction holding time exceeded. Results and/or reporting limits maybe biased low. | 974 | 581 |  | 2017-06-15 | U | 9.9 | ug/kg | U |  | 10 | Reporting Limit
chlorothalonil | PSTSW | WBRCLAYHILL | Spring 2017 |  | Extraction holding time exceeded. Results and/or reporting limits maybe biased low. | 974 | 583 |  | 2017-06-15 | U | 10 | ug/kg | U |  | 10 | Reporting Limit
chlorothalonil | PSTSW | TOUGHSCAR | Spring 2017 |  | Extraction holding time exceeded. Results and/or reporting limits maybe biased low. | 974 | 585 |  | 2017-06-15 | U | 10 | ug/kg | U |  | 10 | Reporting Limit
chlorothalonil | PSTSW | FQRTRIB | Spring 2017 |  | Extraction holding time exceeded. Results and/or reporting limits maybe biased low. | 974 | 587 |  | 2017-06-15 | U | 10 | ug/kg | U |  | 10 | Reporting Limit
chlorothalonil | PSTSW | FQRTRIB | Spring 2017 |  | Extraction holding time exceeded. Results and/or reporting limits maybe biased low. | 974 | 589 | Duplicate | 2017-06-15 | U | 10 | ug/kg | U |  | 10 | Reporting Limit
chlorothalonil | PSTSW | EBRCLAYUNION | Spring 2017 |  | Extraction holding time exceeded. Results and/or reporting limits maybe biased low. | 974 | 591 |  | 2017-06-15 | U | 10 | ug/kg | U |  | 10 | Reporting Limit
chlorothalonil | PSTSW | WBRCLAY | Spring 2017 |  | Extraction holding time exceeded. Results and/or reporting limits maybe biased low. | 974 | 594 |  | 2017-06-15 | U | 10 | ug/kg | U |  | 10 | Reporting Limit
chlorothalonil | PSTSW | MAHONING3 | Fall 2017 |  |  | 974 | 748 |  | 2017-10-02 | U | 10 | ug/kg | U |  | 10 | Reporting Limit
chlorothalonil | PSTSW | SHENANGO3 | Fall 2017 |  |  | 974 | 753 |  | 2017-10-02 | U | 10 | ug/kg | U |  | 10 | Reporting Limit
chlorothalonil | PSTSW | BEAVBANK | Fall 2017 |  |  | 974 | 758 |  | 2017-10-02 | U | 9.9 | ug/kg | U |  | 10 | Reporting Limit
chlorothalonil | PSTSW | MONOT1_86 | Fall 2017 |  |  | 974 | 769 |  | 2017-10-03 | U | 10 | ug/kg | U |  | 10 | Reporting Limit
chlorothalonil | PSTSW | MONOT9_85 | Fall 2017 |  |  | 974 | 774 |  | 2017-10-03 | U | 10 | ug/kg | U |  | 10 | Reporting Limit
chlorothalonil | PSTSW | DUNL_8 | Fall 2017 |  |  | 974 | 779 |  | 2017-10-04 | U | 10 | ug/kg | U |  | 10 | Reporting Limit
chlorpyrifos | PSTSW | CONOGOOD | Spring 2013 |  |  | 901 | 100 |  | 2013-05-07 | U | 10.02 | ug/kg | U |  | 10 | Reporting Limit
chlorpyrifos | PSTSW | CONOEAST | Spring 2013 |  |  | 901 | 101 |  | 2013-05-07 | U | 10.02 | ug/kg | U |  | 10 | Reporting Limit
chlorpyrifos | PSTSW | SWATHER | Spring 2014 |  |  | 901 | 102 |  | 2014-05-08 | U | 10.04 | ug/kg | U |  | 10 | Reporting Limit
chlorpyrifos | PSTSW | SWATHARP | Spring 2014 |  |  | 901 | 103 |  | 2014-05-08 | U | 10.08 | ug/kg | U |  | 10 | Reporting Limit
chlorpyrifos | PSTSW | LSWATMILL | Spring 2014 |  |  | 901 | 104 |  | 2014-05-08 | U | 10.02 | ug/kg | U |  | 10 | Reporting Limit
chlorpyrifos | PSTSW | FAIRVIEW | Spring 2014 |  |  | 901 | 105 |  | 2014-05-12 | U | 10.06 | ug/kg | U |  | 10 | Reporting Limit
chlorpyrifos | PSTSW | ROCKWEST2 | Spring 2014 |  | Surrogate recoveries high. Results may be biased high. | 901 | 106 |  | 2014-05-12 | U | 10.02 | ug/kg | U |  | 10 | Reporting Limit
chlorpyrifos | PSTSW | LTOWNNAR | Spring 2014 |  |  | 901 | 114 |  | 2014-05-13 | U | 10.101 | ug/kg | U |  | 10 | Reporting Limit
chlorpyrifos | PSTSW | NEW_2 | Spring 2014 |  |  | 901 | 118 |  | 2014-05-14 | U | 10.02 | ug/kg | U |  | 10 | Reporting Limit
chlorpyrifos | PSTSW | MAREAST2 | Spring 2014 |  |  | 901 | 119 |  | 2014-05-14 | U | 9.98 | ug/kg | U |  | 10 | Reporting Limit
chlorpyrifos | PSTSW | LSWATSALEM | Spring 2014 |  |  | 901 | 122 |  | 2014-05-20 | U | 10 | ug/kg | U |  | 10 | Reporting Limit
chlorpyrifos | PSTSW | CROSSKL2 | Spring 2014 |  |  | 901 | 123 |  | 2014-05-20 | U | 10 | ug/kg | U |  | 10 | Reporting Limit
chlorpyrifos | PSTSW | ELIZABETH | Spring 2014 |  |  | 901 | 124 |  | 2014-05-20 | U | 10 | ug/kg | U |  | 10 | Reporting Limit
chlorpyrifos | PSTSW | MOR18 | Spring 2014 |  |  | 901 | 127 |  | 2014-05-27 | U | 10 | ug/kg | U |  | 10 | Reporting Limit
chlorpyrifos | PSTSW | MOR18 | Spring 2014 |  | Matrix spike recoveries low. | 901 | 128 | Duplicate | 2014-05-27 | U | 10 | ug/kg | U |  | 10 | Reporting Limit
chlorpyrifos | PSTSW | TUSCARORA CK | Spring 2014 |  |  | 901 | 129 |  | 2014-05-28 | U | 10 | ug/kg | U |  | 10 | Reporting Limit
chlorpyrifos | PSTSW | SUTWESTN | Spring 2014 |  | Surrogate recovery low. Results and/or reporting limits may be biased low. | 901 | 130 |  | 2014-05-29 | U | 10 | ug/kg | U |  | 10 | Reporting Limit
chlorpyrifos | PSTSW | KISHREEDSVIL | Spring 2014 |  |  | 901 | 132 |  | 2014-06-04 | U | 10 | ug/kg | U |  | 10 | Reporting Limit
chlorpyrifos | PSTSW | KISHHIGHLAND | Spring 2014 |  |  | 901 | 133 |  | 2014-06-04 | U | 10 | ug/kg | U |  | 10 | Reporting Limit
chlorpyrifos | PSTSW | CHEST | Spring 2014 |  |  | 901 | 135 |  | 2014-06-18 | U | 9.94 | ug/kg | U |  | 10 | Reporting Limit
chlorpyrifos | PSTSW | GOOSEMID | Spring 2014 |  |  | 901 | 137 |  | 2014-06-18 | U | 9.9 | ug/kg | U |  | 10 | Reporting Limit
chlorpyrifos | PSTSW | GOOSEUP | Spring 2014 |  |  | 901 | 139 |  | 2014-06-18 | U | 10 | ug/kg | U |  | 10 | Reporting Limit
chlorpyrifos | PSTSW | SWATHARP | Fall 2014 |  |  | 901 | 150 |  | 2014-08-05 | U | 10 | ug/kg | U |  | 10 | Reporting Limit
chlorpyrifos | PSTSW | LSWATMILL | Fall 2014 |  |  | 901 | 151 |  | 2014-08-05 | U | 10 | ug/kg | U |  | 10 | Reporting Limit
chlorpyrifos | PSTSW | CONOGOOD | Fall 2014 |  |  | 901 | 152 |  | 2014-08-05 | U | 10 | ug/kg | U |  | 10 | Reporting Limit
chlorpyrifos | PSTSW | TUSCARORA CK | Fall 2014 |  |  | 901 | 153 |  | 2014-08-07 | U | 10 | ug/kg | U |  | 10 | Reporting Limit
chlorpyrifos | PSTSW | KISHREEDSVIL | Fall 2014 |  |  | 901 | 154 |  | 2014-08-07 | U | 10 | ug/kg | U |  | 10 | Reporting Limit
chlorpyrifos | PSTSW | SWATHER | Fall 2014 |  |  | 901 | 155 |  | 2014-08-12 | U | 9.9 | ug/kg | U |  | 10 | Reporting Limit
chlorpyrifos | PSTSW | ELIZABETH | Fall 2014 |  |  | 901 | 157 |  | 2014-08-12 | U | 9.92 | ug/kg | U |  | 10 | Reporting Limit
chlorpyrifos | PSTSW | CROSSKL2 | Fall 2014 |  |  | 901 | 159 |  | 2014-08-12 | U | 9.94 | ug/kg | U |  | 10 | Reporting Limit
chlorpyrifos | PSTSW | CONOEAST | Fall 2014 |  |  | 901 | 161 |  | 2014-08-12 | U | 9.94 | ug/kg | U |  | 10 | Reporting Limit
chlorpyrifos | PSTSW | MOR18 | Fall 2014 |  |  | 901 | 163 |  | 2014-08-13 | U | 10.02 | ug/kg | U |  | 10 | Reporting Limit
chlorpyrifos | PSTSW | LTOWNNAR | Fall 2014 |  |  | 901 | 168 |  | 2014-08-14 | U | 10.04 | ug/kg | U |  | 10 | Reporting Limit
chlorpyrifos | PSTSW | KISHHIGHLAND | Fall 2014 |  |  | 901 | 169 |  | 2014-08-14 | U | 9.96 | ug/kg | U |  | 10 | Reporting Limit
chlorpyrifos | PSTSW | LSWATSALEM | Fall 2014 |  |  | 901 | 170 |  | 2014-08-25 | U | 10.02 | ug/kg | U |  | 10 | Reporting Limit
chlorpyrifos | PSTSW | LSWATSALEM | Fall 2014 |  | Matrix spike recoveries low. | 901 | 171 | Duplicate | 2014-08-25 | U | 10.101 | ug/kg | U |  | 10 | Reporting Limit
chlorpyrifos | PSTSW | NEW_2 | Fall 2014 |  |  | 901 | 173 |  | 2014-08-28 | U | 10.02 | ug/kg | U |  | 10 | Reporting Limit
chlorpyrifos | PSTSW | ROCKWEST2 | Fall 2014 |  |  | 901 | 174 |  | 2014-08-28 | U | 10.08 | ug/kg | U |  | 10 | Reporting Limit
chlorpyrifos | PSTSW | FAIRVIEW | Fall 2014 |  |  | 901 | 175 |  | 2014-09-02 | U | 9.98 | ug/kg | U |  | 10 | Reporting Limit
chlorpyrifos | PSTSW | MAREAST2 | Fall 2014 |  |  | 901 | 176 |  | 2014-09-02 | U | 10.04 | ug/kg | U |  | 10 | Reporting Limit
chlorpyrifos | PSTSW | SUTWESTN | Fall 2014 |  |  | 901 | 177 |  | 2014-09-08 | U | 10 | ug/kg | U |  | 10 | Reporting Limit
chlorpyrifos | PSTSW | MOR18 | Spring 2013 |  |  | 901 | 188 |  | 2013-05-13 | U | 9.98 | ug/kg | U |  | 10 | Reporting Limit
chlorpyrifos | PSTSW | SUNEAST | Spring 2013 |  |  | 901 | 189 |  | 2013-05-21 | U | 10.06 | ug/kg | U |  | 10 | Reporting Limit
chlorpyrifos | PSTSW | SUNWEST | Spring 2013 |  |  | 901 | 190 |  | 2013-05-21 | U | 10.06 | ug/kg | U |  | 10 | Reporting Limit
chlorpyrifos | PSTSW | LTOWNNAR | Spring 2013 |  |  | 901 | 191 |  | 2013-05-21 | U | 10.02 | ug/kg | U |  | 10 | Reporting Limit
chlorpyrifos | PSTSW | NEW_2 | Spring 2013 |  |  | 901 | 192 |  | 2013-05-21 | U | 9.633 | ug/kg | U |  | 10 | Reporting Limit
chlorpyrifos | PSTSW | NEW_2 | Spring 2013 |  |  | 901 | 193 | Duplicate | 2013-05-21 | U | 10 | ug/kg | U |  | 10 | Reporting Limit
chlorpyrifos | PSTSW | ROCKWEST2 | Spring 2013 |  |  | 901 | 194 |  | 2013-05-21 | U | 9.823 | ug/kg | U |  | 10 | Reporting Limit
chlorpyrifos | PSTSW | MAREAST2 | Spring 2013 |  |  | 901 | 195 |  | 2013-05-22 | U | 9.98 | ug/kg | U |  | 10 | Reporting Limit
chlorpyrifos | PSTSW | MARWEST2 | Spring 2013 |  |  | 901 | 196 |  | 2013-05-22 | U | 10 | ug/kg | U |  | 10 | Reporting Limit
chlorpyrifos | PSTSW | FRANK | Spring 2013 |  |  | 901 | 199 |  | 2013-05-16 | U | 10 | ug/kg | U |  | 10 | Reporting Limit
chlorpyrifos | PSTSW | CONNZELION | Spring 2013 |  |  | 901 | 200 |  | 2013-05-16 | U | 9.708 | ug/kg | U |  | 10 | Reporting Limit
chlorpyrifos | PSTSW | SUTWESTN | Spring 2013 |  |  | 901 | 201 |  | 2013-05-17 | U | 9.96 | ug/kg | U |  | 10 | Reporting Limit
chlorpyrifos | PSTSW | SUSQ_41 | Spring 2013 |  |  | 901 | 202 |  | 2013-05-22 | U | 9.94 | ug/kg | U |  | 10 | Reporting Limit
chlorpyrifos | PSTSW | ROCKEAST2 | Spring 2013 |  |  | 901 | 203 |  | 2013-05-22 | U | 9.765 | ug/kg | U |  | 10 | Reporting Limit
chlorpyrifos | PSTSW | SUNEAST | Fall 2013 |  |  | 901 | 206 |  | 2013-08-05 | U | 9.784 | ug/kg | U |  | 10 | Reporting Limit
chlorpyrifos | PSTSW | SUNWEST | Fall 2013 |  |  | 901 | 207 |  | 2013-08-05 | U | 10.06 | ug/kg | U |  | 10 | Reporting Limit
chlorpyrifos | PSTSW | LTOWNNAR | Fall 2013 |  |  | 901 | 208 |  | 2013-08-07 | U | 9.765 | ug/kg | U |  | 10 | Reporting Limit
chlorpyrifos | PSTSW | NEW_2 | Fall 2013 |  |  | 901 | 209 |  | 2013-08-07 | U | 9.615 | ug/kg | U |  | 10 | Reporting Limit
chlorpyrifos | PSTSW | SUSQ_41 | Fall 2013 |  |  | 901 | 210 |  | 2013-08-05 | U | 9.92 | ug/kg | U |  | 10 | Reporting Limit
chlorpyrifos | PSTSW | ROCKEAST2 | Fall 2013 |  |  | 901 | 211 |  | 2013-08-05 | U | 10.121 | ug/kg | U |  | 10 | Reporting Limit
chlorpyrifos | PSTSW | ROCKWEST2 | Fall 2013 |  |  | 901 | 212 |  | 2013-08-05 | U | 9.784 | ug/kg | U |  | 10 | Reporting Limit
chlorpyrifos | PSTSW | MARWEST2 | Fall 2013 |  |  | 901 | 213 |  | 2013-08-06 | U | 9.842 | ug/kg | U |  | 10 | Reporting Limit
chlorpyrifos | PSTSW | MAREAST2 | Fall 2013 |  |  | 901 | 214 |  | 2013-08-06 | U | 10.04 | ug/kg | U |  | 10 | Reporting Limit
chlorpyrifos | PSTSW | SUSQ_41 | Fall 2013 |  |  | 901 | 215 | Duplicate | 2013-08-05 | U | 9.98 | ug/kg | U |  | 10 | Reporting Limit
chlorpyrifos | PSTSW | MOR18 | Fall 2013 |  |  | 901 | 218 |  | 2013-08-07 | U | 10.101 | ug/kg | U |  | 10 | Reporting Limit
chlorpyrifos | PSTSW | FRANK | Fall 2013 |  | Surrogate recovery low. Results may be biased low. | 901 | 221 |  | 2013-08-13 | U | 10.02 | ug/kg | U |  | 10 | Reporting Limit
chlorpyrifos | PSTSW | SUTWESTN | Fall 2013 |  |  | 901 | 227 |  | 2013-08-14 | U | 10 | ug/kg | U |  | 10 | Reporting Limit
chlorpyrifos | PSTSW | CONNZELION | Fall 2013 |  |  | 901 | 229 |  | 2013-08-13 | U | 9.98 | ug/kg | U |  | 10 | Reporting Limit
chlorpyrifos | PSTSW | HALTER | Fall 2017 |  |  | 901 | 865 |  | 2017-10-02 | U | 9.9 | ug/kg | U |  | 10 | Reporting Limit
chlorpyrifos | PSTSW | CLOVERBRIDGE | Fall 2017 |  |  | 901 | 870 |  | 2017-10-02 | U | 10 | ug/kg | U |  | 10 | Reporting Limit
chlorpyrifos | PSTSW | CLOVERBRIDGE | Fall 2017 |  |  | 901 | 875 | Duplicate | 2017-10-02 | U | 10 | ug/kg | U |  | 10 | Reporting Limit
chlorpyrifos | PSTSW | SPRUCE | Fall 2017 |  |  | 901 | 880 |  | 2017-10-02 | U | 10 | ug/kg | U |  | 10 | Reporting Limit
chlorpyrifos | PSTSW | WQN0465 | Winter 2017 |  |  | 942 | 453 |  | 2017-03-22 | U | 10 | ug/kg | U |  | 10 | Reporting Limit
chlorpyrifos | PSTSW | CONESTOGA23 | Winter 2017 |  | Endrin and/or DDT breakdown exceeds limits. Matrix interference suspected. | 948 | 442 |  | 2017-03-27 | U | 10 | ug/kg | U |  | 10 | Reporting Limit
chlorpyrifos | PSTSW | MILLCREEK | Winter 2017 |  | Endrin and/or DDT breakdown exceeds limits. Matrix interference suspected. | 948 | 443 |  | 2017-03-27 | U | 10 | ug/kg | U |  | 10 | Reporting Limit
chlorpyrifos | PSTSW | CONESTOGADWS | Winter 2017 |  | Endrin and/or DDT breakdown exceeds limits. Matrix interference suspected. | 948 | 444 |  | 2017-03-27 | U | 10 | ug/kg | U |  | 10 | Reporting Limit
chlorpyrifos | PSTSW | CONESTOGA23 | Spring 2017 |  | Extraction holding time exceeded. Results and/or reporting limits maybe biased low. | 948 | 607 |  | 2017-06-15 | U | 10 | ug/kg | U |  | 10 | Reporting Limit
chlorpyrifos | PSTSW | CONESTOGADWS | Spring 2017 |  | Extraction holding time exceeded. Results and/or reporting limits maybe biased low. | 948 | 610 |  | 2017-06-15 | U | 10 | ug/kg | U |  | 10 | Reporting Limit
chlorpyrifos | PSTSW | MILLCREEK | Spring 2017 |  | Extraction holding time exceeded. Results and/or reporting limits maybe biased low. | 948 | 613 |  | 2017-06-15 | U | 10 | ug/kg | U |  | 10 | Reporting Limit
chlorpyrifos | PSTSW | WQN0465 | Spring 2017 |  | Extraction holding time exceeded. Results and/or reporting limits maybe biased low. | 948 | 616 |  | 2017-06-16 | U | 10 | ug/kg | U |  | 10 | Reporting Limit
chlorpyrifos | PSTSW | WQN0178 | Spring 2017 |  | Extraction holding time exceeded. Results and/or reporting limits maybe biased low. | 948 | 619 |  | 2017-06-16 | U | 9.9 | ug/kg | U |  | 10 | Reporting Limit
chlorpyrifos | PSTSW | WQN0178 | Spring 2017 |  | Extraction holding time exceeded. Results and/or reporting limits maybe biased low. | 948 | 622 | Duplicate | 2017-06-16 | U | 10 | ug/kg | U |  | 10 | Reporting Limit
chlorpyrifos | PSTSW | CONESTOGA23 | Fall 2017 |  |  | 948 | 628 |  | 2017-10-02 | U | 10 | ug/kg | U |  | 10 | Reporting Limit
chlorpyrifos | PSTSW | TULPEHOCKEN | Fall 2017 |  |  | 948 | 631 |  | 2017-10-02 | U | 10 | ug/kg | U |  | 10 | Reporting Limit
chlorpyrifos | PSTSW | MAIDEN | Fall 2017 |  |  | 948 | 634 |  | 2017-10-02 | U | 10 | ug/kg | U |  | 10 | Reporting Limit
chlorpyrifos | PSTSW | RCLAYPADELIN | Fall 2017 |  |  | 948 | 637 |  | 2017-10-03 | U | 10 | ug/kg | U |  | 10 | Reporting Limit
chlorpyrifos | PSTSW | WBRCLAYKAOL | Fall 2017 |  |  | 948 | 640 |  | 2017-10-03 | U | 10 | ug/kg | U |  | 10 | Reporting Limit
chlorpyrifos | PSTSW | WBRCLAYHILL | Fall 2017 |  |  | 948 | 643 |  | 2017-10-03 | U | 10 | ug/kg | U |  | 10 | Reporting Limit
chlorpyrifos | PSTSW | TOUGHSCAR | Fall 2017 |  |  | 948 | 646 |  | 2017-10-03 | U | 10 | ug/kg | U |  | 10 | Reporting Limit
chlorpyrifos | PSTSW | FQRTRIB | Fall 2017 |  |  | 948 | 649 |  | 2017-10-03 | U | 10 | ug/kg | U |  | 10 | Reporting Limit
chlorpyrifos | PSTSW | EBRCLAYKENN | Fall 2017 |  |  | 948 | 652 |  | 2017-10-03 | U | 10 | ug/kg | U |  | 10 | Reporting Limit
chlorpyrifos | PSTSW | EBRCLAYEHILL | Fall 2017 |  |  | 948 | 655 |  | 2017-10-03 | U | 10 | ug/kg | U |  | 10 | Reporting Limit
chlorpyrifos | PSTSW | EBRCLAYLOC | Fall 2017 |  |  | 948 | 658 |  | 2017-10-03 | U | 10 | ug/kg | U |  | 10 | Reporting Limit
chlorpyrifos | PSTSW | WBRCLAY | Fall 2017 |  |  | 948 | 661 |  | 2017-10-03 | U | 10 | ug/kg | U |  | 10 | Reporting Limit
chlorpyrifos | PSTSW | GOOSEMID | Fall 2017 |  |  | 948 | 664 |  | 2017-10-03 | U | 10 | ug/kg | U |  | 10 | Reporting Limit
chlorpyrifos | PSTSW | GOOSEUP | Fall 2017 |  |  | 948 | 667 |  | 2017-10-03 | U | 10 | ug/kg | U |  | 10 | Reporting Limit
chlorpyrifos | PSTSW | CONESTOGADWS | Fall 2017 |  |  | 948 | 670 |  | 2017-10-05 | U | 10 | ug/kg | U |  | 10 | Reporting Limit
chlorpyrifos | PSTSW | MILLCREEK | Fall 2017 |  |  | 948 | 673 |  | 2017-10-05 | U | 10 | ug/kg | U |  | 10 | Reporting Limit
chlorpyrifos | PSTSW | CLOVERBRIDGE | Winter 2017 |  |  | 972 | 500 |  | 2017-03-23 | U | 10.1 | ug/kg | U |  | 10 | Reporting Limit
chlorpyrifos | PSTSW | SPRUCE | Winter 2017 |  |  | 972 | 505 |  | 2017-03-23 | U | 10 | ug/kg | U |  | 10 | Reporting Limit
chlorpyrifos | PSTSW | W_BR_MAHAN | Winter 2017 |  |  | 972 | 510 |  | 2017-03-23 | U | 10 | ug/kg | U |  | 10 | Reporting Limit
chlorpyrifos | PSTSW | W_BR_MAHAN | Fall 2017 |  |  | 972 | 827 |  | 2017-10-03 | U | 10 | ug/kg | U |  | 10 | Reporting Limit
chlorpyrifos | PSTSW | GOOSEUP | Winter 2017 |  | Endrin and/or DDT breakdown exceeds limits. Matrix interference suspected. | 974 | 402 |  | 2017-03-27 | U | 10 | ug/kg | U |  | 10 | Reporting Limit
chlorpyrifos | PSTSW | GOOSEMID | Winter 2017 |  | Endrin and/or DDT breakdown exceeds limits. Matrix interference suspected. Surrogate recovery low. Results and/or reporting limits may be biased low. | 974 | 407 |  | 2017-03-27 | U | 10 | ug/kg | U |  | 10 | Reporting Limit
chlorpyrifos | PSTSW | RCLAYPADELIN | Winter 2017 |  | Endrin and/or DDT breakdown exceeds limits. Matrix interference suspected. | 974 | 412 |  | 2017-03-27 | U | 10 | ug/kg | U |  | 10 | Reporting Limit
chlorpyrifos | PSTSW | EBRCLAYKENN | Winter 2017 |  | Endrin and/or DDT breakdown exceeds limits. Matrix interference suspected. | 974 | 422 |  | 2017-03-27 | U | 10 | ug/kg | U |  | 10 | Reporting Limit
chlorpyrifos | PSTSW | EBRCLAYEHILL | Winter 2017 |  | Endrin and/or DDT breakdown exceeds limits. Matrix interference suspected. | 974 | 425 |  | 2017-03-27 | U | 10 | ug/kg | U |  | 10 | Reporting Limit
chlorpyrifos | PSTSW | WBRCLAYHILL | Winter 2017 |  | Endrin and/or DDT breakdown exceeds limits. Matrix interference suspected. | 974 | 429 |  | 2017-03-27 | U | 10 | ug/kg | U |  | 10 | Reporting Limit
chlorpyrifos | PSTSW | WBRCLAYHILL | Winter 2017 |  | Endrin and/or DDT breakdown exceeds limits. Matrix interference suspected. | 974 | 430 | Duplicate | 2017-03-27 | U | 10 | ug/kg | U |  | 10 | Reporting Limit
chlorpyrifos | PSTSW | TOUGHSCAR | Winter 2017 |  | Endrin and/or DDT breakdown exceeds limits. Matrix interference suspected. | 974 | 434 |  | 2017-03-27 | U | 10 | ug/kg | U |  | 10 | Reporting Limit
chlorpyrifos | PSTSW | FQRTRIB | Winter 2017 |  | DILUTED BEFORE ANALYSIS | 974 | 437 |  | 2017-03-27 | U | 99.6 | ug/kg | U |  | 10 | Reporting Limit
chlorpyrifos | PSTSW | EBRCLAYUNION | Winter 2017 |  | DILUTED BEFORE ANALYSIS | 974 | 440 |  | 2017-03-28 | U | 100 | ug/kg | U |  | 10 | Reporting Limit
chlorpyrifos | PSTSW | WBRCLAY | Winter 2017 |  | Endrin and/or DDT breakdown exceeds limits. Matrix interference suspected. | 974 | 443 |  | 2017-03-28 | U | 10 | ug/kg | U |  | 10 | Reporting Limit
chlorpyrifos | PSTSW | WQN0178 | Winter 2017 |  | Endrin and/or DDT breakdown exceeds limits. Matrix interference suspected. | 974 | 446 |  | 2017-03-28 | U | 10 | ug/kg | U |  | 10 | Reporting Limit
chlorpyrifos | PSTSW | HUNGRY1ST | Spring 2017 |  | Extraction holding time exceeded. Results and/or reporting limits maybe biased low. | 974 | 532 |  | 2017-06-13 | U | 10 | ug/kg | U |  | 10 | Reporting Limit
chlorpyrifos | PSTSW | FRANKSTOWN | Spring 2017 |  | Extraction holding time exceeded. Results and/or reporting limits maybe biased low. | 974 | 535 |  | 2017-06-13 | U | 9.9 | ug/kg | U |  | 10 | Reporting Limit
chlorpyrifos | PSTSW | CLOVERBRIDGE | Spring 2017 |  | Extraction holding time exceeded. Results and/or reporting limits maybe biased low. | 974 | 540 |  | 2017-06-13 | U | 9.9 | ug/kg | U |  | 10 | Reporting Limit
chlorpyrifos | PSTSW | FRANKSTOWNST | Spring 2017 |  | Extraction holding time exceeded. Results and/or reporting limits maybe biased low. | 974 | 545 |  | 2017-06-13 | U | 10 | ug/kg | U |  | 10 | Reporting Limit
chlorpyrifos | PSTSW | SPRUCE | Spring 2017 |  | Extraction holding time exceeded. Results and/or reporting limits maybe biased low. | 974 | 550 |  | 2017-06-13 | U | 10 | ug/kg | U |  | 10 | Reporting Limit
chlorpyrifos | PSTSW | GOOSEUP | Spring 2017 |  | Extraction holding time exceeded. Results and/or reporting limits maybe biased low. | 974 | 565 |  | 2017-06-15 | U | 10 | ug/kg | U |  | 10 | Reporting Limit
chlorpyrifos | PSTSW | GOOSEMID | Spring 2017 |  | Extraction holding time exceeded. Results and/or reporting limits maybe biased low. | 974 | 569 |  | 2017-06-15 | U | 10 | ug/kg | U |  | 10 | Reporting Limit
chlorpyrifos | PSTSW | RCLAYPADELIN | Spring 2017 |  | Extraction holding time exceeded. Results and/or reporting limits maybe biased low. | 974 | 573 |  | 2017-06-15 | U | 10 | ug/kg | U |  | 10 | Reporting Limit
chlorpyrifos | PSTSW | EBRCLAYKENN | Spring 2017 |  | Extraction holding time exceeded. Results and/or reporting limits maybe biased low. | 974 | 577 |  | 2017-06-15 | U | 10 | ug/kg | U |  | 10 | Reporting Limit
chlorpyrifos | PSTSW | EBRCLAYEHILL | Spring 2017 |  | Extraction holding time exceeded. Results and/or reporting limits maybe biased low. | 974 | 579 |  | 2017-06-15 | U | 10 | ug/kg | U |  | 10 | Reporting Limit
chlorpyrifos | PSTSW | WBRCLAYKAOL | Spring 2017 |  | Extraction holding time exceeded. Results and/or reporting limits maybe biased low. | 974 | 581 |  | 2017-06-15 | U | 9.9 | ug/kg | U |  | 10 | Reporting Limit
chlorpyrifos | PSTSW | WBRCLAYHILL | Spring 2017 |  | Extraction holding time exceeded. Results and/or reporting limits maybe biased low. | 974 | 583 |  | 2017-06-15 | U | 10 | ug/kg | U |  | 10 | Reporting Limit
chlorpyrifos | PSTSW | TOUGHSCAR | Spring 2017 |  | Extraction holding time exceeded. Results and/or reporting limits maybe biased low. | 974 | 585 |  | 2017-06-15 | U | 10 | ug/kg | U |  | 10 | Reporting Limit
chlorpyrifos | PSTSW | FQRTRIB | Spring 2017 |  | Extraction holding time exceeded. Results and/or reporting limits maybe biased low. | 974 | 587 |  | 2017-06-15 | U | 10 | ug/kg | U |  | 10 | Reporting Limit
chlorpyrifos | PSTSW | FQRTRIB | Spring 2017 |  | Extraction holding time exceeded. Results and/or reporting limits maybe biased low. | 974 | 589 | Duplicate | 2017-06-15 | U | 10 | ug/kg | U |  | 10 | Reporting Limit
chlorpyrifos | PSTSW | EBRCLAYUNION | Spring 2017 |  | Extraction holding time exceeded. Results and/or reporting limits maybe biased low. | 974 | 591 |  | 2017-06-15 | U | 10 | ug/kg | U |  | 10 | Reporting Limit
chlorpyrifos | PSTSW | WBRCLAY | Spring 2017 |  | Extraction holding time exceeded. Results and/or reporting limits maybe biased low. | 974 | 594 |  | 2017-06-15 | U | 10 | ug/kg | U |  | 10 | Reporting Limit
chlorpyrifos | PSTSW | MAHONING3 | Fall 2017 |  |  | 974 | 748 |  | 2017-10-02 | U | 10 | ug/kg | U |  | 10 | Reporting Limit
chlorpyrifos | PSTSW | SHENANGO3 | Fall 2017 |  |  | 974 | 753 |  | 2017-10-02 | U | 10 | ug/kg | U |  | 10 | Reporting Limit
chlorpyrifos | PSTSW | BEAVBANK | Fall 2017 |  |  | 974 | 758 |  | 2017-10-02 | U | 9.9 | ug/kg | U |  | 10 | Reporting Limit
chlorpyrifos | PSTSW | MONOT1_86 | Fall 2017 |  |  | 974 | 769 |  | 2017-10-03 | U | 10 | ug/kg | U |  | 10 | Reporting Limit
chlorpyrifos | PSTSW | MONOT9_85 | Fall 2017 |  |  | 974 | 774 |  | 2017-10-03 | U | 10 | ug/kg | U |  | 10 | Reporting Limit
chlorpyrifos | PSTSW | DUNL_8 | Fall 2017 |  |  | 974 | 779 |  | 2017-10-04 | U | 10 | ug/kg | U |  | 10 | Reporting Limit
chlorpyrifos | USGS PEST-S | CONOGOOD | Spring 2014 |  |  | 901 | 100 |  | 2014-05-07 | U | 50 | ug/kg | U |  | 10 | Reporting limit
chlorpyrifos | USGS PEST-S | CONOEAST | Spring 2014 |  |  | 901 | 101 |  | 2014-05-07 | U | 50 | ug/kg | U |  | 10 | Reporting limit
chlorpyrifos | USGS PEST-S | SWATHER | Spring 2014 |  |  | 901 | 102 |  | 2014-05-08 | U | 50 | ug/kg | U |  | 10 | Reporting limit
chlorpyrifos | USGS PEST-S | SWATHARP | Spring 2014 |  |  | 901 | 103 |  | 2014-05-08 | U | 50 | ug/kg | U |  | 10 | Reporting limit
chlorpyrifos | USGS PEST-S | LSWATMILL | Spring 2014 |  |  | 901 | 104 |  | 2014-05-08 | U | 50 | ug/kg | U |  | 10 | Reporting limit
chlorpyrifos | USGS PEST-S | FAIRVIEW | Spring 2014 |  |  | 901 | 105 |  | 2014-05-12 | U | 50 | ug/kg | U |  | 10 | Reporting limit
chlorpyrifos | USGS PEST-S | ROCKWEST2 | Spring 2014 |  |  | 901 | 106 |  | 2014-05-12 | U | 50 | ug/kg | U |  | 10 | Reporting limit
chlorpyrifos | USGS PEST-S | LTOWNNAR | Spring 2014 |  |  | 901 | 114 |  | 2014-05-13 | U | 50 | ug/kg | U |  | 10 | Reporting limit
chlorpyrifos | USGS PEST-S | NEW_2 | Spring 2014 |  |  | 901 | 118 |  | 2014-05-14 | U | 50 | ug/kg | U |  | 10 | Reporting limit
chlorpyrifos | USGS PEST-S | MAREAST2 | Spring 2014 |  |  | 901 | 119 |  | 2014-05-14 | U | 50 | ug/kg | U |  | 10 | Reporting limit
chlorpyrifos | USGS PEST-S | LSWATSALEM | Spring 2014 |  |  | 901 | 122 |  | 2014-05-20 | U | 50 | ug/kg | U |  | 10 | Reporting limit
chlorpyrifos | USGS PEST-S | CROSSKL2 | Spring 2014 |  |  | 901 | 123 |  | 2014-05-20 | U | 50 | ug/kg | U |  | 10 | Reporting limit
chlorpyrifos | USGS PEST-S | ELIZABETH | Spring 2014 |  |  | 901 | 124 |  | 2014-05-20 | U | 50 | ug/kg | U |  | 10 | Reporting limit
chlorpyrifos | USGS PEST-S | MOR18 | Spring 2014 |  |  | 901 | 127 |  | 2014-05-27 | U | 50 | ug/kg | U |  | 10 | Reporting limit
chlorpyrifos | USGS PEST-S | MOR18 | Spring 2014 |  |  | 901 | 128 | Duplicate | 2014-05-27 | U | 50 | ug/kg | U |  | 10 | Reporting limit
chlorpyrifos | USGS PEST-S | TUSCARORA CK | Spring 2014 |  |  | 901 | 129 |  | 2014-05-28 | U | 50 | ug/kg | U |  | 10 | Reporting limit
chlorpyrifos | USGS PEST-S | SUTWESTN | Spring 2014 |  |  | 901 | 130 |  | 2014-05-29 | U | 50 | ug/kg | U |  | 10 | Reporting limit
chlorpyrifos | USGS PEST-S | KISHREEDSVIL | Spring 2014 |  |  | 901 | 132 |  | 2014-06-04 | U | 50 | ug/kg | U |  | 10 | Reporting limit
chlorpyrifos | USGS PEST-S | KISHHIGHLAND | Spring 2014 |  |  | 901 | 133 |  | 2014-06-04 | U | 50 | ug/kg | U |  | 10 | Reporting limit
chlorpyrifos | USGS PEST-S | SWATHARP | Fall 2014 |  |  | 901 | 150 |  | 2014-08-05 | U | 50 | ug/kg | U |  | 10 | Reporting limit
chlorpyrifos | USGS PEST-S | LSWATMILL | Fall 2014 |  |  | 901 | 151 |  | 2014-08-05 | U | 50 | ug/kg | U |  | 10 | Reporting limit
chlorpyrifos | USGS PEST-S | CONOGOOD | Fall 2014 |  |  | 901 | 152 |  | 2014-08-05 | U | 50 | ug/kg | U |  | 10 | Reporting limit
chlorpyrifos | USGS PEST-S | TUSCARORA CK | Fall 2014 |  |  | 901 | 153 |  | 2014-08-07 | U | 50 | ug/kg | U |  | 10 | Reporting limit
chlorpyrifos | USGS PEST-S | KISHREEDSVIL | Fall 2014 |  |  | 901 | 154 |  | 2014-08-07 | U | 50 | ug/kg | U |  | 10 | Reporting limit
chlorpyrifos | USGS PEST-S | SWATHER | Fall 2014 |  |  | 901 | 155 |  | 2014-08-12 | U | 50 | ug/kg | U |  | 10 | Reporting limit
chlorpyrifos | USGS PEST-S | ELIZABETH | Fall 2014 |  |  | 901 | 157 |  | 2014-08-12 | U | 50 | ug/kg | U |  | 10 | Reporting limit
chlorpyrifos | USGS PEST-S | CROSSKL2 | Fall 2014 |  |  | 901 | 159 |  | 2014-08-12 | U | 50 | ug/kg | U |  | 10 | Reporting limit
chlorpyrifos | USGS PEST-S | CONOEAST | Fall 2014 |  |  | 901 | 161 |  | 2014-08-12 | U | 50 | ug/kg | U |  | 10 | Reporting limit
chlorpyrifos | USGS PEST-S | MOR18 | Fall 2014 |  |  | 901 | 163 |  | 2014-08-13 | U | 50 | ug/kg | U |  | 10 | Reporting limit
chlorpyrifos | USGS PEST-S | LTOWNNAR | Fall 2014 |  |  | 901 | 168 |  | 2014-08-14 | U | 50 | ug/kg | U |  | 10 | Reporting limit
chlorpyrifos | USGS PEST-S | KISHHIGHLAND | Fall 2014 |  |  | 901 | 169 |  | 2014-08-14 | U | 50 | ug/kg | U |  | 10 | Reporting limit
chlorpyrifos | USGS PEST-S | LSWATSALEM | Fall 2014 |  |  | 901 | 170 |  | 2014-08-25 | U | 50 | ug/kg | U |  | 10 | Reporting limit
chlorpyrifos | USGS PEST-S | LSWATSALEM | Fall 2014 |  |  | 901 | 171 | Duplicate | 2014-08-25 | U | 50 | ug/kg | U |  | 10 | Reporting limit
chlorpyrifos | USGS PEST-S | NEW_2 | Fall 2014 |  |  | 901 | 173 |  | 2014-08-28 | U | 50 | ug/kg | U |  | 10 | Reporting limit
chlorpyrifos | USGS PEST-S | ROCKWEST2 | Fall 2014 |  |  | 901 | 174 |  | 2014-08-28 | U | 50 | ug/kg | U |  | 10 | Reporting limit
chlorpyrifos | USGS PEST-S | FAIRVIEW | Fall 2014 |  |  | 901 | 175 |  | 2014-09-02 | U | 50 | ug/kg | U |  | 10 | Reporting limit
chlorpyrifos | USGS PEST-S | MAREAST2 | Fall 2014 |  |  | 901 | 176 |  | 2014-09-02 | U | 50 | ug/kg | U |  | 10 | Reporting limit
chlorpyrifos | USGS PEST-S | SUTWESTN | Fall 2014 |  |  | 901 | 177 |  | 2014-09-08 | U | 50 | ug/kg | U |  | 10 | Reporting limit
chlorpyrifos | USGS PEST-S | MOR18 | Spring 2013 |  |  | 901 | 188 |  | 2013-05-13 | U | 50 | ug/kg | U |  | 10 | Reporting limit
chlorpyrifos | USGS PEST-S | SUNEAST | Spring 2013 |  |  | 901 | 189 |  | 2013-05-21 | U | 50 | ug/kg | U |  | 10 | Reporting limit
chlorpyrifos | USGS PEST-S | SUNWEST | Spring 2013 |  |  | 901 | 190 |  | 2013-05-21 | U | 50 | ug/kg | U |  | 10 | Reporting limit
chlorpyrifos | USGS PEST-S | LTOWNNAR | Spring 2013 |  |  | 901 | 191 |  | 2013-05-21 | U | 50 | ug/kg | U |  | 10 | Reporting limit
chlorpyrifos | USGS PEST-S | NEW_2 | Spring 2013 |  |  | 901 | 192 |  | 2013-05-21 | U | 50 | ug/kg | U |  | 10 | Reporting limit
chlorpyrifos | USGS PEST-S | NEW_2 | Spring 2013 |  |  | 901 | 193 | Duplicate | 2013-05-21 | U | 50 | ug/kg | U |  | 10 | Reporting limit
chlorpyrifos | USGS PEST-S | ROCKWEST2 | Spring 2013 |  |  | 901 | 194 |  | 2013-05-21 | U | 50 | ug/kg | U |  | 10 | Reporting limit
chlorpyrifos | USGS PEST-S | MAREAST2 | Spring 2013 |  |  | 901 | 195 |  | 2013-05-22 | U | 50 | ug/kg | U |  | 10 | Reporting limit
chlorpyrifos | USGS PEST-S | MARWEST2 | Spring 2013 |  |  | 901 | 196 |  | 2013-05-22 | U | 50 | ug/kg | U |  | 10 | Reporting limit
chlorpyrifos | USGS PEST-S | FRANK | Spring 2013 |  |  | 901 | 199 |  | 2013-05-16 | U | 50 | ug/kg | U |  | 10 | Reporting limit
chlorpyrifos | USGS PEST-S | CONNZELION | Spring 2013 |  |  | 901 | 200 |  | 2013-05-16 | U | 50 | ug/kg | U |  | 10 | Reporting limit
chlorpyrifos | USGS PEST-S | SUTWESTN | Spring 2013 |  |  | 901 | 201 |  | 2013-05-17 | U | 50 | ug/kg | U |  | 10 | Reporting limit
chlorpyrifos | USGS PEST-S | SUSQ_41 | Spring 2013 |  |  | 901 | 202 |  | 2013-05-22 | U | 50 | ug/kg | U |  | 10 | Reporting limit
chlorpyrifos | USGS PEST-S | ROCKEAST2 | Spring 2013 |  |  | 901 | 203 |  | 2013-05-22 | U | 50 | ug/kg | U |  | 10 | Reporting limit
chlorpyrifos | USGS PEST-S | SUNEAST | Fall 2013 |  |  | 901 | 206 |  | 2013-08-05 | U | 50 | ug/kg | U |  | 10 | Reporting limit
chlorpyrifos | USGS PEST-S | SUNWEST | Fall 2013 |  |  | 901 | 207 |  | 2013-08-05 | U | 50 | ug/kg | U |  | 10 | Reporting limit
chlorpyrifos | USGS PEST-S | LTOWNNAR | Fall 2013 |  |  | 901 | 208 |  | 2013-08-07 | U | 50 | ug/kg | U |  | 10 | Reporting limit
chlorpyrifos | USGS PEST-S | NEW_2 | Fall 2013 |  |  | 901 | 209 |  | 2013-08-07 | U | 50 | ug/kg | U |  | 10 | Reporting limit
chlorpyrifos | USGS PEST-S | SUSQ_41 | Fall 2013 |  |  | 901 | 210 |  | 2013-08-05 | U | 50 | ug/kg | U |  | 10 | Reporting limit
chlorpyrifos | USGS PEST-S | ROCKEAST2 | Fall 2013 |  |  | 901 | 211 |  | 2013-08-05 | U | 50 | ug/kg | U |  | 10 | Reporting limit
chlorpyrifos | USGS PEST-S | ROCKWEST2 | Fall 2013 |  |  | 901 | 212 |  | 2013-08-05 | U | 50 | ug/kg | U |  | 10 | Reporting limit
chlorpyrifos | USGS PEST-S | MARWEST2 | Fall 2013 |  |  | 901 | 213 |  | 2013-08-06 | U | 50 | ug/kg | U |  | 10 | Reporting limit
chlorpyrifos | USGS PEST-S | MAREAST2 | Fall 2013 |  |  | 901 | 214 |  | 2013-08-06 | U | 50 | ug/kg | U |  | 10 | Reporting limit
chlorpyrifos | USGS PEST-S | SUSQ_41 | Fall 2013 |  |  | 901 | 215 | Duplicate | 2013-08-05 | U | 50 | ug/kg | U |  | 10 | Reporting limit
chlorpyrifos | USGS PEST-S | MOR18 | Fall 2013 |  |  | 901 | 218 |  | 2013-08-07 | U | 50 | ug/kg | U |  | 10 | Reporting limit
chlorpyrifos | USGS PEST-S | FRANK | Fall 2013 |  |  | 901 | 221 |  | 2013-08-13 | U | 50 | ug/kg | U |  | 10 | Reporting limit
chlorpyrifos | USGS PEST-S | SUTWESTN | Fall 2013 |  |  | 901 | 227 |  | 2013-08-14 | U | 50 | ug/kg | U |  | 10 | Reporting limit
chlorpyrifos | USGS PEST-S | CONNZELION | Fall 2013 |  |  | 901 | 229 |  | 2013-08-13 | U | 50 | ug/kg | U |  | 10 | Reporting limit
chlorpyrifos | USGS WASTE-S | CONOGOOD | Spring 2014 | m = highly variable compound using this method |  | 901 | 100 |  | 2014-05-07 | U | 138 | ug/kg | U |  | 50 | Reporting limit
chlorpyrifos | USGS WASTE-S | CONOEAST | Spring 2014 | m = highly variable compound using this method |  | 901 | 101 |  | 2014-05-07 | U | 56.5 | ug/kg | U |  | 50 | Reporting limit
chlorpyrifos | USGS WASTE-S | SWATHER | Spring 2014 | m = highly variable compound using this method |  | 901 | 102 |  | 2014-05-08 | U | 188 | ug/kg | U |  | 50 | Reporting limit
chlorpyrifos | USGS WASTE-S | SWATHARP | Spring 2014 | m = highly variable compound using this method |  | 901 | 103 |  | 2014-05-08 | U | 62 | ug/kg | U |  | 50 | Reporting limit
chlorpyrifos | USGS WASTE-S | LSWATMILL | Spring 2014 | m = highly variable compound using this method |  | 901 | 104 |  | 2014-05-08 | U | 53 | ug/kg | U |  | 50 | Reporting limit
chlorpyrifos | USGS WASTE-S | FAIRVIEW | Spring 2014 | m = highly variable compound using this method |  | 901 | 105 |  | 2014-05-12 | U | 79 | ug/kg | U |  | 50 | Reporting limit
chlorpyrifos | USGS WASTE-S | ROCKWEST2 | Spring 2014 | m = highly variable compound using this method |  | 901 | 106 |  | 2014-05-12 | U | 72.5 | ug/kg | U |  | 50 | Reporting limit
chlorpyrifos | USGS WASTE-S | LTOWNNAR | Spring 2014 | m = highly variable compound using this method |  | 901 | 114 |  | 2014-05-13 | U | 68.5 | ug/kg | U |  | 50 | Reporting limit
chlorpyrifos | USGS WASTE-S | NEW_2 | Spring 2014 | m = highly variable compound using this method |  | 901 | 118 |  | 2014-05-14 | U | 64 | ug/kg | U |  | 50 | Reporting limit
chlorpyrifos | USGS WASTE-S | MAREAST2 | Spring 2014 | m = highly variable compound using this method |  | 901 | 119 |  | 2014-05-14 | U | 49 | ug/kg | U |  | 50 | Reporting limit
chlorpyrifos | USGS WASTE-S | LSWATSALEM | Spring 2014 | m = highly variable compound using this method |  | 901 | 122 |  | 2014-05-20 | U | 43.5 | ug/kg | U |  | 50 | Reporting limit
chlorpyrifos | USGS WASTE-S | CROSSKL2 | Spring 2014 | m = highly variable compound using this method |  | 901 | 123 |  | 2014-05-20 | U | 37.5 | ug/kg | U |  | 50 | Reporting limit
chlorpyrifos | USGS WASTE-S | ELIZABETH | Spring 2014 | m = highly variable compound using this method |  | 901 | 124 |  | 2014-05-20 | U | 50 | ug/kg | U |  | 50 | Reporting limit
chlorpyrifos | USGS WASTE-S | MOR18 | Spring 2014 | m = highly variable compound using this method |  | 901 | 127 |  | 2014-05-27 | U | 42.5 | ug/kg | U |  | 50 | Reporting limit
chlorpyrifos | USGS WASTE-S | MOR18 | Spring 2014 | m = highly variable compound using this method |  | 901 | 128 | Duplicate | 2014-05-27 | U | 42.5 | ug/kg | U |  | 50 | Reporting limit
chlorpyrifos | USGS WASTE-S | TUSCARORA CK | Spring 2014 | m = highly variable compound using this method |  | 901 | 129 |  | 2014-05-28 | U | 49 | ug/kg | U |  | 50 | Reporting limit
chlorpyrifos | USGS WASTE-S | SUTWESTN | Spring 2014 | m = highly variable compound using this method |  | 901 | 130 |  | 2014-05-29 | U | 74.5 | ug/kg | U |  | 50 | Reporting limit
chlorpyrifos | USGS WASTE-S | KISHREEDSVIL | Spring 2014 | m = highly variable compound using this method |  | 901 | 132 |  | 2014-06-04 | U | 47.5 | ug/kg | U |  | 50 | Reporting limit
chlorpyrifos | USGS WASTE-S | KISHHIGHLAND | Spring 2014 | m = highly variable compound using this method |  | 901 | 133 |  | 2014-06-04 | U | 45.5 | ug/kg | U |  | 50 | Reporting limit
chlorpyrifos | USGS WASTE-S | SWATHARP | Fall 2014 | m = highly variable compound using this method |  | 901 | 150 |  | 2014-08-05 | U | 59 | ug/kg | U |  | 50 | Reporting limit
chlorpyrifos | USGS WASTE-S | LSWATMILL | Fall 2014 | m = highly variable compound using this method |  | 901 | 151 |  | 2014-08-05 | U | 50.5 | ug/kg | U |  | 50 | Reporting limit
chlorpyrifos | USGS WASTE-S | CONOGOOD | Fall 2014 | m = highly variable compound using this method |  | 901 | 152 |  | 2014-08-05 | U | 63.5 | ug/kg | U |  | 50 | Reporting limit
chlorpyrifos | USGS WASTE-S | TUSCARORA CK | Fall 2014 | m = highly variable compound using this method |  | 901 | 153 |  | 2014-08-07 | U | 49.5 | ug/kg | U |  | 50 | Reporting limit
chlorpyrifos | USGS WASTE-S | KISHREEDSVIL | Fall 2014 | m = highly variable compound using this method |  | 901 | 154 |  | 2014-08-07 | U | 49.5 | ug/kg | U |  | 50 | Reporting limit
chlorpyrifos | USGS WASTE-S | SWATHER | Fall 2014 | m = highly variable compound using this method |  | 901 | 155 |  | 2014-08-12 | U | 50 | ug/kg | U |  | 50 | Reporting limit
chlorpyrifos | USGS WASTE-S | ELIZABETH | Fall 2014 | m = highly variable compound using this method |  | 901 | 157 |  | 2014-08-12 | U | 50 | ug/kg | U |  | 50 | Reporting limit
chlorpyrifos | USGS WASTE-S | CROSSKL2 | Fall 2014 | m = highly variable compound using this method |  | 901 | 159 |  | 2014-08-12 | U | 50 | ug/kg | U |  | 50 | Reporting limit
chlorpyrifos | USGS WASTE-S | CONOEAST | Fall 2014 | m = highly variable compound using this method |  | 901 | 161 |  | 2014-08-12 | U | 50 | ug/kg | U |  | 50 | Reporting limit
chlorpyrifos | USGS WASTE-S | MOR18 | Fall 2014 | m = highly variable compound using this method |  | 901 | 163 |  | 2014-08-13 | U | 51.5 | ug/kg | U |  | 50 | Reporting limit
chlorpyrifos | USGS WASTE-S | LTOWNNAR | Fall 2014 | m = highly variable compound using this method |  | 901 | 168 |  | 2014-08-14 | U | 50 | ug/kg | U |  | 50 | Reporting limit
chlorpyrifos | USGS WASTE-S | KISHHIGHLAND | Fall 2014 | m = highly variable compound using this method |  | 901 | 169 |  | 2014-08-14 | U | 52.5 | ug/kg | U |  | 50 | Reporting limit
chlorpyrifos | USGS WASTE-S | LSWATSALEM | Fall 2014 | m = highly variable compound using this method |  | 901 | 170 |  | 2014-08-25 | U | 50 | ug/kg | U |  | 50 | Reporting limit
chlorpyrifos | USGS WASTE-S | LSWATSALEM | Fall 2014 | m = highly variable compound using this method |  | 901 | 171 | Duplicate | 2014-08-25 | U | 50 | ug/kg | U |  | 50 | Reporting limit
chlorpyrifos | USGS WASTE-S | NEW_2 | Fall 2014 | m = highly variable compound using this method |  | 901 | 173 |  | 2014-08-28 | U | 61.5 | ug/kg | U |  | 50 | Reporting limit
chlorpyrifos | USGS WASTE-S | ROCKWEST2 | Fall 2014 | m = highly variable compound using this method |  | 901 | 174 |  | 2014-08-28 | U | 50 | ug/kg | U |  | 50 | Reporting limit
chlorpyrifos | USGS WASTE-S | FAIRVIEW | Fall 2014 | m = highly variable compound using this method |  | 901 | 175 |  | 2014-09-02 | U | 70 | ug/kg | U |  | 50 | Reporting limit
chlorpyrifos | USGS WASTE-S | MAREAST2 | Fall 2014 | m = highly variable compound using this method |  | 901 | 176 |  | 2014-09-02 | U | 50 | ug/kg | U |  | 50 | Reporting limit
chlorpyrifos | USGS WASTE-S | SUTWESTN | Fall 2014 | m = highly variable compound using this method |  | 901 | 177 |  | 2014-09-08 | U | 50 | ug/kg | U |  | 50 | Reporting limit
chlorpyrifos | USGS WASTE-S | MOR18 | Spring 2013 | m = highly variable compound using this method |  | 901 | 188 |  | 2013-05-13 | U | 48 | ug/kg | U |  | 50 | Reporting limit
chlorpyrifos | USGS WASTE-S | SUNEAST | Spring 2013 | m = highly variable compound using this method |  | 901 | 189 |  | 2013-05-21 | U | 43 | ug/kg | U |  | 50 | Reporting limit
chlorpyrifos | USGS WASTE-S | SUNWEST | Spring 2013 | m = highly variable compound using this method |  | 901 | 190 |  | 2013-05-21 | U | 44 | ug/kg | U |  | 50 | Reporting limit
chlorpyrifos | USGS WASTE-S | LTOWNNAR | Spring 2013 | m = highly variable compound using this method |  | 901 | 191 |  | 2013-05-21 | U | 68 | ug/kg | U |  | 50 | Reporting limit
chlorpyrifos | USGS WASTE-S | NEW_2 | Spring 2013 | m = highly variable compound using this method |  | 901 | 192 |  | 2013-05-21 | U | 46.5 | ug/kg | U |  | 50 | Reporting limit
chlorpyrifos | USGS WASTE-S | NEW_2 | Spring 2013 | m = highly variable compound using this method |  | 901 | 193 | Duplicate | 2013-05-21 | U | 61 | ug/kg | U |  | 50 | Reporting limit
chlorpyrifos | USGS WASTE-S | ROCKWEST2 | Spring 2013 | m = highly variable compound using this method |  | 901 | 194 |  | 2013-05-21 | U | 62 | ug/kg | U |  | 50 | Reporting limit
chlorpyrifos | USGS WASTE-S | MAREAST2 | Spring 2013 | m = highly variable compound using this method |  | 901 | 195 |  | 2013-05-22 | U | 47 | ug/kg | U |  | 50 | Reporting limit
chlorpyrifos | USGS WASTE-S | MARWEST2 | Spring 2013 | m = highly variable compound using this method |  | 901 | 196 |  | 2013-05-22 | U | 45.5 | ug/kg | U |  | 50 | Reporting limit
chlorpyrifos | USGS WASTE-S | FRANK | Spring 2013 | m = highly variable compound using this method |  | 901 | 199 |  | 2013-05-16 | U | 41 | ug/kg | U |  | 50 | Reporting limit
chlorpyrifos | USGS WASTE-S | CONNZELION | Spring 2013 | m = highly variable compound using this method |  | 901 | 200 |  | 2013-05-16 | U | 52.5 | ug/kg | U |  | 50 | Reporting limit
chlorpyrifos | USGS WASTE-S | SUTWESTN | Spring 2013 | m = highly variable compound using this method |  | 901 | 201 |  | 2013-05-17 | U | 72.5 | ug/kg | U |  | 50 | Reporting limit
chlorpyrifos | USGS WASTE-S | SUSQ_41 | Spring 2013 | m = highly variable compound using this method |  | 901 | 202 |  | 2013-05-22 | U | 43 | ug/kg | U |  | 50 | Reporting limit
chlorpyrifos | USGS WASTE-S | ROCKEAST2 | Spring 2013 | m = highly variable compound using this method |  | 901 | 203 |  | 2013-05-22 | U | 43.5 | ug/kg | U |  | 50 | Reporting limit
chlorpyrifos | USGS WASTE-S | SUNEAST | Fall 2013 | m = highly variable compound using this method |  | 901 | 206 |  | 2013-08-05 | U | 69.5 | ug/kg | U |  | 50 | Reporting limit
chlorpyrifos | USGS WASTE-S | SUNWEST | Fall 2013 | m = highly variable compound using this method |  | 901 | 207 |  | 2013-08-05 | U | 41.5 | ug/kg | U |  | 50 | Reporting limit
chlorpyrifos | USGS WASTE-S | LTOWNNAR | Fall 2013 | m = highly variable compound using this method |  | 901 | 208 |  | 2013-08-07 | U | 41 | ug/kg | U |  | 50 | Reporting limit
chlorpyrifos | USGS WASTE-S | NEW_2 | Fall 2013 | m = highly variable compound using this method |  | 901 | 209 |  | 2013-08-07 | U | 58.5 | ug/kg | U |  | 50 | Reporting limit
chlorpyrifos | USGS WASTE-S | SUSQ_41 | Fall 2013 | m = highly variable compound using this method |  | 901 | 210 |  | 2013-08-05 | U | 50.5 | ug/kg | U |  | 50 | Reporting limit
chlorpyrifos | USGS WASTE-S | ROCKEAST2 | Fall 2013 | m = highly variable compound using this method |  | 901 | 211 |  | 2013-08-05 | U | 52 | ug/kg | U |  | 50 | Reporting limit
chlorpyrifos | USGS WASTE-S | ROCKWEST2 | Fall 2013 | m = highly variable compound using this method |  | 901 | 212 |  | 2013-08-05 | U | 70 | ug/kg | U |  | 50 | Reporting limit
chlorpyrifos | USGS WASTE-S | MARWEST2 | Fall 2013 | m = highly variable compound using this method |  | 901 | 213 |  | 2013-08-06 | U | 56.5 | ug/kg | U |  | 50 | Reporting limit
chlorpyrifos | USGS WASTE-S | MAREAST2 | Fall 2013 | m = highly variable compound using this method |  | 901 | 214 |  | 2013-08-06 | U | 65 | ug/kg | U |  | 50 | Reporting limit
chlorpyrifos | USGS WASTE-S | SUSQ_41 | Fall 2013 | m = highly variable compound using this method |  | 901 | 215 | Duplicate | 2013-08-05 | U | 50.5 | ug/kg | U |  | 50 | Reporting limit
chlorpyrifos | USGS WASTE-S | MOR18 | Fall 2013 | m = highly variable compound using this method |  | 901 | 218 |  | 2013-08-07 | U | 48 | ug/kg | U |  | 50 | Reporting limit
chlorpyrifos | USGS WASTE-S | FRANK | Fall 2013 |  |  | 901 | 221 |  | 2013-08-13 | U | 79.5 | ug/kg | U |  | 50 | Reporting limit
chlorpyrifos | USGS WASTE-S | SUTWESTN | Fall 2013 | m = highly variable compound using this method |  | 901 | 227 |  | 2013-08-14 | U | 48 | ug/kg | U |  | 50 | Reporting limit
chlorpyrifos | USGS WASTE-S | CONNZELION | Fall 2013 | m = highly variable compound using this method |  | 901 | 229 |  | 2013-08-13 | U | 61.5 | ug/kg | U |  | 50 | Reporting limit
chlorpyrifos | USGS WASTE-S | SPRUCE | Spring 2016 |  |  | 901 | 233 |  | 2016-06-09 | U | 100 | ug/kg | U |  | 50 | Reporting limit
chlorpyrifos | USGS WASTE-S | FRANKSTOWN | Spring 2016 |  |  | 901 | 235 |  | 2016-06-09 | U | 100 | ug/kg | U |  | 50 | Reporting limit
chlorpyrifos | USGS WASTE-S | FRANKSTOWNST | Spring 2016 |  |  | 901 | 236 |  | 2016-06-09 | U | 100 | ug/kg | U |  | 50 | Reporting limit
chlorpyrifos | USGS WASTE-S | FRANKSTOWNST | Spring 2016 |  |  | 901 | 237 | Duplicate | 2016-06-09 | U | 100 | ug/kg | U |  | 50 | Reporting limit
chlorpyrifos | USGS WASTE-S | ROCK14.5 | Spring 2016 |  |  | 901 | 238 |  | 2016-06-08 | U | 100 | ug/kg | U |  | 50 | Reporting limit
chlorpyrifos | USGS WASTE-S | ROCK6.5 | Spring 2016 |  |  | 901 | 239 |  | 2016-06-08 | U | 100 | ug/kg | U |  | 50 | Reporting limit
chlorpyrifos | USGS WASTE-S | ROCK2.5 | Spring 2016 |  |  | 901 | 240 |  | 2016-06-08 | U | 100 | ug/kg | U |  | 50 | Reporting limit
chlorpyrifos | USGS WASTE-S | ROCK1 | Spring 2016 |  |  | 901 | 241 |  | 2016-06-08 | U | 100 | ug/kg | U |  | 50 | Reporting limit
chlorpyrifos | USGS WASTE-S | NEWMARKET | Spring 2016 |  |  | 901 | 242 |  | 2016-06-08 | U | 100 | ug/kg | U |  | 50 | Reporting limit
chlorpyrifos | USGS WASTE-S | QUITTA | Spring 2015 | m = highly variable compound using this method |  | 901 | 306 | Duplicate | 2015-06-10 | U | 100 | ug/kg | U |  | 50 | Reporting limit
chlorpyrifos | USGS WASTE-S | FRANKSTOWN | Fall 2015 | m = highly variable compound using this method |  | 901 | 309 | Duplicate | 2015-10-13 | U | 100 | ug/kg | U |  | 50 | Reporting limit
chlorpyrifos | USGS WASTE-S | LITTLEJ | Fall 2015 | m = highly variable compound using this method |  | 901 | 311 | Duplicate | 2015-10-13 | U | 100 | ug/kg | U |  | 50 | Reporting limit
chlorpyrifos | USGS WASTE-S | LTOWN8 | Fall 2015 | m = highly variable compound using this method |  | 901 | 312 | Duplicate | 2015-10-14 | U | 100 | ug/kg | U |  | 50 | Reporting limit
chlorpyrifos | USGS WASTE-S | W_BR_MAHAN | Spring 2017 | m = highly variable compound using this method |  | 901 | 684 |  | 2017-06-12 | U | 100 | ug/kg | U |  | 50 | Reporting limit
chlorpyrifos | USGS WASTE-S | HALTER | Fall 2017 | m = highly variable compound using this method |  | 901 | 864 |  | 2017-10-02 | U | 100 | ug/kg | U |  | 50 | Reporting limit
chlorpyrifos | USGS WASTE-S | CLOVERBRIDGE | Fall 2017 | m = highly variable compound using this method |  | 901 | 869 |  | 2017-10-02 | U | 100 | ug/kg | U |  | 50 | Reporting limit
chlorpyrifos | USGS WASTE-S | CLOVERBRIDGE | Fall 2017 | m = highly variable compound using this method |  | 901 | 874 | Duplicate | 2017-10-02 | U | 500 | ug/kg | U |  | 50 | Reporting limit
chlorpyrifos | USGS WASTE-S | SPRUCE | Fall 2017 | m = highly variable compound using this method |  | 901 | 879 |  | 2017-10-02 | U | 500 | ug/kg | U |  | 50 | Reporting limit
chlorpyrifos | USGS WASTE-S | BEJULIAN | Spring 2015 | m = highly variable compound using this method |  | 920 | 225 |  | 2015-06-08 | U | 100 | ug/kg | U |  | 50 | Reporting limit
chlorpyrifos | USGS WASTE-S | KETTLECROSS | Spring 2015 | m = highly variable compound using this method |  | 920 | 226 |  | 2015-06-08 | U | 100 | ug/kg | U |  | 50 | Reporting limit
chlorpyrifos | USGS WASTE-S | KETTLECROSS | Fall 2015 | m = highly variable compound using this method |  | 920 | 355 |  | 2015-10-14 | U | 100 | ug/kg | U |  | 50 | Reporting limit
chlorpyrifos | USGS WASTE-S | BEJULIAN | Fall 2015 | m = highly variable compound using this method |  | 920 | 356 |  | 2015-10-14 | U | 100 | ug/kg | U |  | 50 | Reporting limit
chlorpyrifos | USGS WASTE-S | NEWTHAM | Fall 2015 | m = highly variable compound using this method |  | 948 | 200 |  | 2015-10-14 | U | 100 | ug/kg | U |  | 50 | Reporting limit
chlorpyrifos | USGS WASTE-S | LTOWN8 | Fall 2015 | m = highly variable compound using this method |  | 948 | 203 |  | 2015-10-14 | U | 100 | ug/kg | U |  | 50 | Reporting limit
chlorpyrifos | USGS WASTE-S | NEW11.5 | Fall 2015 | m = highly variable compound using this method |  | 948 | 204 |  | 2015-10-14 | U | 100 | ug/kg | U |  | 50 | Reporting limit
chlorpyrifos | USGS WASTE-S | ROCK14.5 | Fall 2015 | m = highly variable compound using this method |  | 948 | 209 |  | 2015-10-15 | U | 100 | ug/kg | U |  | 50 | Reporting limit
chlorpyrifos | USGS WASTE-S | ROCK6.5 | Fall 2015 | m = highly variable compound using this method |  | 948 | 210 |  | 2015-10-15 | U | 100 | ug/kg | U |  | 50 | Reporting limit
chlorpyrifos | USGS WASTE-S | ROCK2.5 | Fall 2015 | m = highly variable compound using this method |  | 948 | 216 |  | 2015-10-15 | U | 100 | ug/kg | U |  | 50 | Reporting limit
chlorpyrifos | USGS WASTE-S | ROCK2.5 | Spring 2015 | m = highly variable compound using this method |  | 948 | 258 |  | 2015-06-09 | U | 100 | ug/kg | U |  | 50 | Reporting limit
chlorpyrifos | USGS WASTE-S | ROCK14.5 | Spring 2015 | m = highly variable compound using this method |  | 948 | 259 |  | 2015-06-09 | U | 100 | ug/kg | U |  | 50 | Reporting limit
chlorpyrifos | USGS WASTE-S | ROCK6.5 | Spring 2015 | m = highly variable compound using this method |  | 948 | 260 |  | 2015-06-09 | U | 100 | ug/kg | U |  | 50 | Reporting limit
chlorpyrifos | USGS WASTE-S | LTOWN8 | Spring 2015 | m = highly variable compound using this method |  | 948 | 261 |  | 2015-06-11 | U | 100 | ug/kg | U |  | 50 | Reporting limit
chlorpyrifos | USGS WASTE-S | NEW11.5 | Spring 2015 | m = highly variable compound using this method |  | 948 | 262 |  | 2015-06-11 | U | 100 | ug/kg | U |  | 50 | Reporting limit
chlorpyrifos | USGS WASTE-S | BUFFALOWB | Spring 2015 | m = highly variable compound using this method |  | 948 | 263 |  | 2015-06-16 | U | 100 | ug/kg | U |  | 50 | Reporting limit
chlorpyrifos | USGS WASTE-S | CONESTOGAUPS | Spring 2016 |  |  | 948 | 315 |  | 2016-06-08 | U | 100 | ug/kg | U |  | 50 | Reporting limit
chlorpyrifos | USGS WASTE-S | CONESTOGADWS | Spring 2016 |  |  | 948 | 316 |  | 2016-06-08 | U | 100 | ug/kg | U |  | 50 | Reporting limit
chlorpyrifos | USGS WASTE-S | MUDDY01 | Spring 2016 |  |  | 948 | 317 |  | 2016-06-08 | U | 100 | ug/kg | U |  | 50 | Reporting limit
chlorpyrifos | USGS WASTE-S | WBROCT01 | Spring 2016 |  |  | 948 | 318 |  | 2016-06-09 | U | 100 | ug/kg | U |  | 50 | Reporting limit
chlorpyrifos | USGS WASTE-S | LBEAV01 | Spring 2016 |  |  | 948 | 319 |  | 2016-06-09 | U | 100 | ug/kg | U |  | 50 | Reporting limit
chlorpyrifos | USGS WASTE-S | GROFF01 | Spring 2016 |  |  | 948 | 320 |  | 2016-06-09 | U | 100 | ug/kg | U |  | 50 | Reporting limit
chlorpyrifos | USGS WASTE-S | WBROCT01 | Fall 2016 | m = highly variable compound using this method |  | 948 | 338 |  | 2016-10-12 | U | 100 | ug/kg | U |  | 50 | Reporting limit
chlorpyrifos | USGS WASTE-S | LBEAV01 | Fall 2016 | m = highly variable compound using this method |  | 948 | 339 |  | 2016-10-12 | U | 100 | ug/kg | U |  | 50 | Reporting limit
chlorpyrifos | USGS WASTE-S | MUDDY01 | Fall 2016 | m = highly variable compound using this method |  | 948 | 340 |  | 2016-10-12 | U | 100 | ug/kg | U |  | 50 | Reporting limit
chlorpyrifos | USGS WASTE-S | GROFF01 | Fall 2016 | m = highly variable compound using this method |  | 948 | 341 |  | 2016-10-13 | U | 100 | ug/kg | U |  | 50 | Reporting limit
chlorpyrifos | USGS WASTE-S | CONESTOGADWS | Fall 2016 | m = highly variable compound using this method |  | 948 | 343 |  | 2016-10-13 | U | 100 | ug/kg | U |  | 50 | Reporting limit
chlorpyrifos | USGS WASTE-S | CONESTOGAUPS | Fall 2016 | m = highly variable compound using this method |  | 948 | 344 |  | 2016-10-13 | U | 100 | ug/kg | U |  | 50 | Reporting limit
chlorpyrifos | USGS WASTE-S | CONESTOGA23 | Winter 2017 | m = highly variable compound using this method |  | 948 | 442 |  | 2017-03-27 | U | 500 | ug/kg | U |  | 50 | Reporting limit
chlorpyrifos | USGS WASTE-S | MILLCREEK | Winter 2017 | m = highly variable compound using this method |  | 948 | 443 |  | 2017-03-27 | U | 100 | ug/kg | U |  | 50 | Reporting limit
chlorpyrifos | USGS WASTE-S | CONESTOGADWS | Winter 2017 | m = highly variable compound using this method |  | 948 | 444 |  | 2017-03-27 | U | 100 | ug/kg | U |  | 50 | Reporting limit
chlorpyrifos | USGS WASTE-S | CONESTOGA23 | Spring 2017 | m = highly variable compound using this method |  | 948 | 606 |  | 2017-06-15 | U | 100 | ug/kg | U |  | 50 | Reporting limit
chlorpyrifos | USGS WASTE-S | CONESTOGADWS | Spring 2017 | m = highly variable compound using this method |  | 948 | 609 |  | 2017-06-15 | U | 100 | ug/kg | U |  | 50 | Reporting limit
chlorpyrifos | USGS WASTE-S | MILLCREEK | Spring 2017 | m = highly variable compound using this method |  | 948 | 612 |  | 2017-06-15 | U | 100 | ug/kg | U |  | 50 | Reporting limit
chlorpyrifos | USGS WASTE-S | CONESTOGA23 | Fall 2017 | m = highly variable compound using this method |  | 948 | 627 |  | 2017-10-02 | U | 515 | ug/kg | U |  | 50 | Reporting limit
chlorpyrifos | USGS WASTE-S | TULPEHOCKEN | Fall 2017 | m = highly variable compound using this method |  | 948 | 630 |  | 2017-10-02 | U | 100 | ug/kg | U |  | 50 | Reporting limit
chlorpyrifos | USGS WASTE-S | MAIDEN | Fall 2017 | m = highly variable compound using this method |  | 948 | 633 |  | 2017-10-02 | U | 100 | ug/kg | U |  | 50 | Reporting limit
chlorpyrifos | USGS WASTE-S | RCLAYPADELIN | Fall 2017 | m = highly variable compound using this method |  | 948 | 636 |  | 2017-10-03 | U | 100 | ug/kg | U |  | 50 | Reporting limit
chlorpyrifos | USGS WASTE-S | GOOSEMID | Fall 2017 | m = highly variable compound using this method |  | 948 | 663 |  | 2017-10-03 | U | 500 | ug/kg | U |  | 50 | Reporting limit
chlorpyrifos | USGS WASTE-S | GOOSEUP | Fall 2017 | m = highly variable compound using this method |  | 948 | 666 |  | 2017-10-03 | U | 100 | ug/kg | U |  | 50 | Reporting limit
chlorpyrifos | USGS WASTE-S | CONESTOGADWS | Fall 2017 | m = highly variable compound using this method |  | 948 | 669 |  | 2017-10-05 | U | 500 | ug/kg | U |  | 50 | Reporting limit
chlorpyrifos | USGS WASTE-S | MILLCREEK | Fall 2017 | m = highly variable compound using this method |  | 948 | 672 |  | 2017-10-05 | U | 100 | ug/kg | U |  | 50 | Reporting limit
chlorpyrifos | USGS WASTE-S | NEWMARKET | Fall 2016 | m = highly variable compound using this method |  | 972 | 100 |  | 2016-10-11 | U | 100 | ug/kg | U |  | 50 | Reporting limit
chlorpyrifos | USGS WASTE-S | ROCK1 | Fall 2016 | m = highly variable compound using this method |  | 972 | 101 |  | 2016-10-11 | U | 100 | ug/kg | U |  | 50 | Reporting limit
chlorpyrifos | USGS WASTE-S | ROCK14.5 | Fall 2016 | m = highly variable compound using this method |  | 972 | 102 |  | 2016-10-11 | U | 100 | ug/kg | U |  | 50 | Reporting limit
chlorpyrifos | USGS WASTE-S | ROCK6.5 | Fall 2016 | m = highly variable compound using this method |  | 972 | 103 |  | 2016-10-11 | U | 100 | ug/kg | U |  | 50 | Reporting limit
chlorpyrifos | USGS WASTE-S | ROCK2.5 | Fall 2016 | m = highly variable compound using this method |  | 972 | 104 |  | 2016-10-11 | U | 100 | ug/kg | U |  | 50 | Reporting limit
chlorpyrifos | USGS WASTE-S | MAHANTANGO2 | Fall 2016 | m = highly variable compound using this method |  | 972 | 105 |  | 2016-10-12 | U | 100 | ug/kg | U |  | 50 | Reporting limit
chlorpyrifos | USGS WASTE-S | NEW_2 | Fall 2016 | m = highly variable compound using this method |  | 972 | 106 |  | 2016-10-12 | U | 100 | ug/kg | U |  | 50 | Reporting limit
chlorpyrifos | USGS WASTE-S | NEW11.5 | Fall 2016 | m = highly variable compound using this method |  | 972 | 107 |  | 2016-10-12 | U | 100 | ug/kg | U |  | 50 | Reporting limit
chlorpyrifos | USGS WASTE-S | KISHGAGE | Fall 2015 | m = highly variable compound using this method |  | 972 | 400 |  | 2015-10-07 | U | 100 | ug/kg | U |  | 50 | Reporting limit
chlorpyrifos | USGS WASTE-S | BUFFALOWB | Fall 2015 | m = highly variable compound using this method |  | 972 | 401 |  | 2015-10-07 | U | 100 | ug/kg | U |  | 50 | Reporting limit
chlorpyrifos | USGS WASTE-S | CONO | Fall 2015 | m = highly variable compound using this method |  | 972 | 402 |  | 2015-10-07 | U | 100 | ug/kg | U |  | 50 | Reporting limit
chlorpyrifos | USGS WASTE-S | QUITTA | Fall 2015 | m = highly variable compound using this method |  | 972 | 403 |  | 2015-10-08 | U | 100 | ug/kg | U |  | 50 | Reporting limit
chlorpyrifos | USGS WASTE-S | WQN0212 | Fall 2015 | m = highly variable compound using this method |  | 972 | 404 |  | 2015-10-08 | U | 100 | ug/kg | U |  | 50 | Reporting limit
chlorpyrifos | USGS WASTE-S | NEWTHAM | Spring 2015 | m = highly variable compound using this method |  | 972 | 500 |  | 2015-06-08 | U | 100 | ug/kg | U |  | 50 | Reporting limit
chlorpyrifos | USGS WASTE-S | KISHGAGE | Spring 2015 | m = highly variable compound using this method |  | 972 | 503 |  | 2015-06-08 | U | 100 | ug/kg | U |  | 50 | Reporting limit
chlorpyrifos | USGS WASTE-S | CLOVERBRIDGE | Winter 2017 | m = highly variable compound using this method |  | 972 | 504 |  | 2017-03-23 | U | 100 | ug/kg | U |  | 50 | Reporting limit
chlorpyrifos | USGS WASTE-S | QUITTA | Spring 2015 | m = highly variable compound using this method |  | 972 | 506 |  | 2015-06-10 | U | 100 | ug/kg | U |  | 50 | Reporting limit
chlorpyrifos | USGS WASTE-S | SPRUCE | Winter 2017 | m = highly variable compound using this method |  | 972 | 508 |  | 2017-03-03 | U | 100 | ug/kg | U |  | 50 | Reporting limit
chlorpyrifos | USGS WASTE-S | WQN0212 | Spring 2015 | m = highly variable compound using this method |  | 972 | 509 |  | 2015-06-11 | U | 100 | ug/kg | U |  | 50 | Reporting limit
chlorpyrifos | USGS WASTE-S | CONO | Spring 2015 | m = highly variable compound using this method |  | 972 | 512 |  | 2015-06-15 | U | 100 | ug/kg | U |  | 50 | Reporting limit
chlorpyrifos | USGS WASTE-S | W_BR_MAHAN | Winter 2017 | m = highly variable compound using this method |  | 972 | 513 |  | 2017-03-27 | U | 100 | ug/kg | U |  | 50 | Reporting limit
chlorpyrifos | USGS WASTE-S | MAHANTANGO2 | Spring 2016 |  |  | 972 | 603 |  | 2016-06-09 | U | 100 | ug/kg | U |  | 50 | Reporting limit
chlorpyrifos | USGS WASTE-S | LEWISTOWN | Spring 2016 |  |  | 972 | 604 |  | 2016-06-09 | U | 100 | ug/kg | U |  | 50 | Reporting limit
chlorpyrifos | USGS WASTE-S | NEW_2 | Spring 2016 |  |  | 972 | 605 |  | 2016-06-10 | U | 100 | ug/kg | U |  | 50 | Reporting limit
chlorpyrifos | USGS WASTE-S | NEW11.5 | Spring 2016 |  |  | 972 | 606 |  | 2016-06-10 | U | 100 | ug/kg | U |  | 50 | Reporting limit
chlorpyrifos | USGS WASTE-S | W_BR_MAHAN | Fall 2017 | m = highly variable compound using this method |  | 972 | 826 |  | 2017-10-03 | U | 500 | ug/kg | U |  | 50 | Reporting limit
chlorpyrifos | USGS WASTE-S | RAYSTOWN | Spring 2015 | m = highly variable compound using this method |  | 974 | 17 |  | 2015-06-08 | U | 100 | ug/kg | U |  | 50 | Reporting limit
chlorpyrifos | USGS WASTE-S | LITTLEJ | Spring 2015 | m = highly variable compound using this method |  | 974 | 18 |  | 2015-06-08 | U | 100 | ug/kg | U |  | 50 | Reporting limit
chlorpyrifos | USGS WASTE-S | SPRUCE | Spring 2015 | m = highly variable compound using this method |  | 974 | 19 |  | 2015-06-08 | U | 100 | ug/kg | U |  | 50 | Reporting limit
chlorpyrifos | USGS WASTE-S | FRANKSTOWN | Spring 2015 | m = highly variable compound using this method |  | 974 | 20 |  | 2015-06-08 | U | 100 | ug/kg | U |  | 50 | Reporting limit
chlorpyrifos | USGS WASTE-S | CLOVERBRIDGE | Spring 2015 | m = highly variable compound using this method |  | 974 | 21 |  | 2015-06-08 | U | 303 | ug/kg | U |  | 50 | Reporting limit
chlorpyrifos | USGS WASTE-S | RAYSTOWN | Fall 2015 | m = highly variable compound using this method |  | 974 | 69 |  | 2015-10-13 | U | 100 | ug/kg | U |  | 50 | Reporting limit
chlorpyrifos | USGS WASTE-S | CLOVERBRIDGE | Fall 2015 | m = highly variable compound using this method |  | 974 | 70 |  | 2015-10-13 | U | 100 | ug/kg | U |  | 50 | Reporting limit
chlorpyrifos | USGS WASTE-S | FRANKSTOWN | Fall 2015 | m = highly variable compound using this method |  | 974 | 71 |  | 2015-10-13 | U | 100 | ug/kg | U |  | 50 | Reporting limit
chlorpyrifos | USGS WASTE-S | SPRUCE | Fall 2015 | m = highly variable compound using this method |  | 974 | 72 |  | 2015-10-13 | U | 100 | ug/kg | U |  | 50 | Reporting limit
chlorpyrifos | USGS WASTE-S | LITTLEJ | Fall 2015 | m = highly variable compound using this method |  | 974 | 73 |  | 2015-10-13 | U | 100 | ug/kg | U |  | 50 | Reporting limit
chlorpyrifos | USGS WASTE-S | LEWISTOWN | Fall 2016 | m = highly variable compound using this method |  | 974 | 337 |  | 2016-10-11 | U | 100 | ug/kg | U |  | 50 | Reporting limit
chlorpyrifos | USGS WASTE-S | SPRUCE | Fall 2016 | m = highly variable compound using this method |  | 974 | 340 |  | 2016-10-11 | U | 100 | ug/kg | U |  | 50 | Reporting limit
chlorpyrifos | USGS WASTE-S | FRANKSTOWN | Fall 2016 | m = highly variable compound using this method |  | 974 | 341 |  | 2016-10-11 | U | 100 | ug/kg | U |  | 50 | Reporting limit
chlorpyrifos | USGS WASTE-S | FRANKSTOWNST | Fall 2016 | m = highly variable compound using this method |  | 974 | 343 |  | 2016-10-11 | U | 100 | ug/kg | U |  | 50 | Reporting limit
chlorpyrifos | USGS WASTE-S | GOOSEUP | Winter 2017 | m = highly variable compound using this method |  | 974 | 405 |  | 2017-03-27 | U | 100 | ug/kg | U |  | 50 | Reporting limit
chlorpyrifos | USGS WASTE-S | GOOSEMID | Winter 2017 | m = highly variable compound using this method |  | 974 | 410 |  | 2017-03-27 | U | 100 | ug/kg | U |  | 50 | Reporting limit
chlorpyrifos | USGS WASTE-S | RCLAYPADELIN | Winter 2017 | m = highly variable compound using this method |  | 974 | 415 |  | 2017-03-27 | U | 100 | ug/kg | U |  | 50 | Reporting limit
chlorpyrifos | USGS WASTE-S | RCLAYPADELIN | Winter 2017 | m = highly variable compound using this method |  | 974 | 417 | Duplicate | 2017-03-27 | U | 100 | ug/kg | U |  | 50 | Reporting limit
chlorpyrifos | USGS WASTE-S | FRANKSTOWN | Spring 2017 | m = highly variable compound using this method |  | 974 | 538 |  | 2017-06-13 | U | 100 | ug/kg | U |  | 50 | Reporting limit
chlorpyrifos | USGS WASTE-S | CLOVERBRIDGE | Spring 2017 | m = highly variable compound using this method |  | 974 | 543 |  | 2017-06-12 | U | 510 | ug/kg | U |  | 50 | Reporting limit
chlorpyrifos | USGS WASTE-S | FRANKSTOWNST | Spring 2017 | m = highly variable compound using this method |  | 974 | 548 |  | 2017-06-13 | U | 100 | ug/kg | U |  | 50 | Reporting limit
chlorpyrifos | USGS WASTE-S | SPRUCE | Spring 2017 | m = highly variable compound using this method |  | 974 | 553 |  | 2017-06-12 | U | 500 | ug/kg | U |  | 50 | Reporting limit
chlorpyrifos | USGS WASTE-S | GOOSEUP | Spring 2017 | m = highly variable compound using this method |  | 974 | 568 |  | 2017-06-15 | U | 100 | ug/kg | U |  | 50 | Reporting limit
chlorpyrifos | USGS WASTE-S | GOOSEMID | Spring 2017 | m = highly variable compound using this method |  | 974 | 572 |  | 2017-06-15 | U | 100 | ug/kg | U |  | 50 | Reporting limit
chlorpyrifos | USGS WASTE-S | RCLAYPADELIN | Spring 2017 | m = highly variable compound using this method |  | 974 | 576 |  | 2017-06-15 | U | 100 | ug/kg | U |  | 50 | Reporting limit
chlorpyrifos | USGS WASTE-S | MAHONING3 | Fall 2017 | m = highly variable compound using this method |  | 974 | 751 |  | 2017-10-02 | U | 100 | ug/kg | U |  | 50 | Reporting limit
chlorpyrifos | USGS WASTE-S | SHENANGO3 | Fall 2017 | m = highly variable compound using this method |  | 974 | 756 |  | 2017-10-02 | U | 100 | ug/kg | U |  | 50 | Reporting limit
chlorpyrifos | USGS WASTE-S | BEAVBANK | Fall 2017 | m = highly variable compound using this method |  | 974 | 761 |  | 2017-10-02 | U | 100 | ug/kg | U |  | 50 | Reporting limit
chlorpyrifos | USGS WASTE-S | MONOT1_82 | Fall 2017 | m = highly variable compound using this method |  | 974 | 772 |  | 2017-10-03 | U | 100 | ug/kg | U |  | 50 | Reporting limit
chlorpyrifos | USGS WASTE-S | MONOT9_81 | Fall 2017 | m = highly variable compound using this method |  | 974 | 777 |  | 2017-10-03 | U | 505 | ug/kg | U |  | 50 | Reporting limit
chlorpyrifos | USGS WASTE-S | DUNL_8 | Fall 2017 | m = highly variable compound using this method |  | 974 | 782 |  | 2017-10-04 | U | 100 | ug/kg | U |  | 50 | Reporting limit
chlorpyrifos | USGS WASTE-S | MAHANTANGO3 | Spring 2016 |  |  | 4426 | 600 |  | 2016-06-09 | U | 100 | ug/kg | U |  | 50 | Reporting limit
chlorpyrifos | USGS WASTE-S | PENNSMILL | Spring 2016 |  |  | 4426 | 601 |  | 2016-06-09 | U | 50 | ug/kg | U |  | 50 | Reporting limit
cholesterol | USGS HORM-S | CONOGOOD | Spring 2014 | No additional qualifiers - conc likely below MDL or MRL. |  | 901 | 100 |  | 2014-05-07 | Est | 1487 | ug/kg | Est | 1487 | 25 | Reporting limit
cholesterol | USGS HORM-S | CONOEAST | Spring 2014 | No additional qualifiers - conc likely below MDL or MRL. |  | 901 | 101 |  | 2014-05-07 | Est | 898 | ug/kg | Est | 898 | 25 | Reporting limit
cholesterol | USGS HORM-S | SWATHER | Spring 2014 | No additional qualifiers - conc likely below MDL or MRL. |  | 901 | 102 |  | 2014-05-08 | Est | 2920 | ug/kg | Est | 2920 | 25 | Reporting limit
cholesterol | USGS HORM-S | SWATHARP | Spring 2014 |  |  | 901 | 103 |  | 2014-05-08 |  | 1140 | ug/kg |  | 1140 | 25 | Reporting limit
cholesterol | USGS HORM-S | LSWATMILL | Spring 2014 |  |  | 901 | 104 |  | 2014-05-08 |  | 1330 | ug/kg |  | 1330 | 25 | Reporting limit
cholesterol | USGS HORM-S | FAIRVIEW | Spring 2014 |  |  | 901 | 105 |  | 2014-05-12 |  | 3551 | ug/kg |  | 3551 | 25 | Reporting limit
cholesterol | USGS HORM-S | ROCKWEST2 | Spring 2014 |  |  | 901 | 106 |  | 2014-05-12 |  | 3561 | ug/kg |  | 3561 | 25 | Reporting limit
cholesterol | USGS HORM-S | LTOWNNAR | Spring 2014 | No additional qualifiers - conc likely below MDL or MRL. |  | 901 | 114 |  | 2014-05-13 | Est | 1720 | ug/kg | Est | 1720 | 25 | Reporting limit
cholesterol | USGS HORM-S | NEW_2 | Spring 2014 | No additional qualifiers - conc likely below MDL or MRL. |  | 901 | 118 |  | 2014-05-14 | Est | 1443 | ug/kg | Est | 1443 | 25 | Reporting limit
cholesterol | USGS HORM-S | MAREAST2 | Spring 2014 |  |  | 901 | 119 |  | 2014-05-14 |  | 311 | ug/kg |  | 311 | 25 | Reporting limit
cholesterol | USGS HORM-S | LSWATSALEM | Spring 2014 |  |  | 901 | 122 |  | 2014-05-20 |  | 880 | ug/kg |  | 880 | 25 | Reporting limit
cholesterol | USGS HORM-S | CROSSKL2 | Spring 2014 |  |  | 901 | 123 |  | 2014-05-20 |  | 2176 | ug/kg |  | 2176 | 25 | Reporting limit
cholesterol | USGS HORM-S | ELIZABETH | Spring 2014 |  |  | 901 | 124 |  | 2014-05-20 |  | 2634 | ug/kg |  | 2634 | 25 | Reporting limit
cholesterol | USGS HORM-S | MOR18 | Spring 2014 |  |  | 901 | 127 |  | 2014-05-27 |  | 669 | ug/kg |  | 669 | 25 | Reporting limit
cholesterol | USGS HORM-S | MOR18 | Spring 2014 |  |  | 901 | 128 | Duplicate | 2014-05-27 |  | 597 | ug/kg |  | 597 | 25 | Reporting limit
cholesterol | USGS HORM-S | TUSCARORA CK | Spring 2014 |  |  | 901 | 129 |  | 2014-05-28 |  | 1006 | ug/kg |  | 1006 | 25 | Reporting limit
cholesterol | USGS HORM-S | SUTWESTN | Spring 2014 |  |  | 901 | 130 |  | 2014-05-29 |  | 1537 | ug/kg |  | 1537 | 25 | Reporting limit
cholesterol | USGS HORM-S | KISHREEDSVIL | Spring 2014 |  |  | 901 | 132 |  | 2014-06-04 |  | 400 | ug/kg |  | 400 | 25 | Reporting limit
cholesterol | USGS HORM-S | KISHHIGHLAND | Spring 2014 |  |  | 901 | 133 |  | 2014-06-04 |  | 1830 | ug/kg |  | 1830 | 25 | Reporting limit
cholesterol | USGS HORM-S | SWATHARP | Fall 2014 |  |  | 901 | 150 |  | 2014-08-05 |  | 1470 | ug/kg |  | 1470 | 25 | Reporting limit
cholesterol | USGS HORM-S | LSWATMILL | Fall 2014 |  |  | 901 | 151 |  | 2014-08-05 |  | 1703 | ug/kg |  | 1703 | 25 | Reporting limit
cholesterol | USGS HORM-S | CONOGOOD | Fall 2014 |  |  | 901 | 152 |  | 2014-08-05 |  | 2502 | ug/kg |  | 2502 | 25 | Reporting limit
cholesterol | USGS HORM-S | TUSCARORA CK | Fall 2014 |  |  | 901 | 153 |  | 2014-08-07 |  | 595 | ug/kg |  | 595 | 25 | Reporting limit
cholesterol | USGS HORM-S | KISHREEDSVIL | Fall 2014 |  |  | 901 | 154 |  | 2014-08-07 |  | 936 | ug/kg |  | 936 | 25 | Reporting limit
cholesterol | USGS HORM-S | SWATHER | Fall 2014 |  |  | 901 | 155 |  | 2014-08-12 |  | 1024 | ug/kg |  | 1024 | 25 | Reporting limit
cholesterol | USGS HORM-S | ELIZABETH | Fall 2014 |  |  | 901 | 157 |  | 2014-08-12 |  | 1637 | ug/kg |  | 1637 | 25 | Reporting limit
cholesterol | USGS HORM-S | CROSSKL2 | Fall 2014 |  |  | 901 | 159 |  | 2014-08-12 |  | 1856 | ug/kg |  | 1856 | 25 | Reporting limit
cholesterol | USGS HORM-S | CONOEAST | Fall 2014 |  |  | 901 | 161 |  | 2014-08-12 |  | 1431 | ug/kg |  | 1431 | 25 | Reporting limit
cholesterol | USGS HORM-S | MOR18 | Fall 2014 |  |  | 901 | 163 |  | 2014-08-13 |  | 3694 | ug/kg |  | 3694 | 25 | Reporting limit
cholesterol | USGS HORM-S | LTOWNNAR | Fall 2014 | No additional qualifiers - conc likely below MDL or MRL. |  | 901 | 168 |  | 2014-08-14 | Est | 5517 | ug/kg | Est | 5517 | 25 | Reporting limit
cholesterol | USGS HORM-S | KISHHIGHLAND | Fall 2014 | No additional qualifiers - conc likely below MDL or MRL. |  | 901 | 169 |  | 2014-08-14 | Est | 2388 | ug/kg | Est | 2388 | 25 | Reporting limit
cholesterol | USGS HORM-S | LSWATSALEM | Fall 2014 |  |  | 901 | 170 |  | 2014-08-25 |  | 521 | ug/kg |  | 521 | 25 | Reporting limit
cholesterol | USGS HORM-S | LSWATSALEM | Fall 2014 |  |  | 901 | 171 | Duplicate | 2014-08-25 |  | 639 | ug/kg |  | 639 | 25 | Reporting limit
cholesterol | USGS HORM-S | NEW_2 | Fall 2014 | No additional qualifiers - conc likely below MDL or MRL. |  | 901 | 173 |  | 2014-08-28 | Est | 2635 | ug/kg | Est | 2635 | 25 | Reporting limit
cholesterol | USGS HORM-S | ROCKWEST2 | Fall 2014 | No additional qualifiers - conc likely below MDL or MRL. |  | 901 | 174 |  | 2014-08-28 | Est | 1986 | ug/kg | Est | 1986 | 25 | Reporting limit
cholesterol | USGS HORM-S | FAIRVIEW | Fall 2014 |  |  | 901 | 175 |  | 2014-09-02 |  | 3061 | ug/kg |  | 3061 | 25 | Reporting limit
cholesterol | USGS HORM-S | MAREAST2 | Fall 2014 |  |  | 901 | 176 |  | 2014-09-02 |  | 499 | ug/kg |  | 499 | 25 | Reporting limit
cholesterol | USGS HORM-S | SUTWESTN | Fall 2014 |  |  | 901 | 177 |  | 2014-09-08 |  | 2876 | ug/kg |  | 2876 | 25 | Reporting limit
cholesterol | USGS HORM-S | MOR18 | Spring 2013 |  | Above calibration range. At least value given, but could be higher. | 901 | 188 |  | 2013-05-13 | > | 5298 | ug/kg | > | 5298 | 25 | Reporting limit
cholesterol | USGS HORM-S | SUNEAST | Spring 2013 |  |  | 901 | 189 |  | 2013-05-21 |  | 1191 | ug/kg |  | 1191 | 25 | Reporting limit
cholesterol | USGS HORM-S | SUNWEST | Spring 2013 |  | Above calibration range. At least value given, but could be higher. | 901 | 190 |  | 2013-05-21 | > | 4016 | ug/kg | > | 4016 | 25 | Reporting limit
cholesterol | USGS HORM-S | LTOWNNAR | Spring 2013 |  | Above calibration range. At least value given, but could be higher. | 901 | 191 |  | 2013-05-21 | > | 7259 | ug/kg | > | 7259 | 25 | Reporting limit
cholesterol | USGS HORM-S | NEW_2 | Spring 2013 |  | Above calibration range. At least value given, but could be higher. | 901 | 192 |  | 2013-05-21 | > | 2451 | ug/kg | > | 2451 | 25 | Reporting limit
cholesterol | USGS HORM-S | NEW_2 | Spring 2013 |  | Above calibration range. At least value given, but could be higher. | 901 | 193 | Duplicate | 2013-05-21 | > | 6853 | ug/kg | > | 6853 | 25 | Reporting limit
cholesterol | USGS HORM-S | ROCKWEST2 | Spring 2013 |  | Above calibration range. At least value given, but could be higher. | 901 | 194 |  | 2013-05-21 | > | 8124 | ug/kg | > | 8124 | 25 | Reporting limit
cholesterol | USGS HORM-S | MAREAST2 | Spring 2013 |  | Above calibration range. At least value given, but could be higher. | 901 | 195 |  | 2013-05-22 | > | 3151 | ug/kg | > | 3151 | 25 | Reporting limit
cholesterol | USGS HORM-S | MARWEST2 | Spring 2013 | No additional qualifiers - conc likely below MDL or MRL. |  | 901 | 196 |  | 2013-05-22 | Est | 2452 | ug/kg | Est | 2452 | 25 | Reporting limit
cholesterol | USGS HORM-S | FRANK | Spring 2013 |  | Above calibration range. At least value given, but could be higher. | 901 | 199 |  | 2013-05-16 | > | 4102 | ug/kg | > | 4102 | 25 | Reporting limit
cholesterol | USGS HORM-S | CONNZELION | Spring 2013 |  | Above calibration range. At least value given, but could be higher. | 901 | 200 |  | 2013-05-16 | > | 2857 | ug/kg | > | 2857 | 25 | Reporting limit
cholesterol | USGS HORM-S | SUTWESTN | Spring 2013 |  | Above calibration range. At least value given, but could be higher. | 901 | 201 |  | 2013-05-17 | > | 3950 | ug/kg | > | 3950 | 25 | Reporting limit
cholesterol | USGS HORM-S | SUSQ_41 | Spring 2013 |  | Above calibration range. At least value given, but could be higher. | 901 | 202 |  | 2013-05-22 | > | 3715 | ug/kg | > | 3715 | 25 | Reporting limit
cholesterol | USGS HORM-S | ROCKEAST2 | Spring 2013 |  | Above calibration range. At least value given, but could be higher. | 901 | 203 |  | 2013-05-22 | > | 3740 | ug/kg | > | 3740 | 25 | Reporting limit
cholesterol | USGS HORM-S | SUNEAST | Fall 2013 | No additional qualifiers - conc likely below MDL or MRL. |  | 901 | 206 |  | 2013-08-05 | Est | 1348 | ug/kg | Est | 1348 | 25 | Reporting limit
cholesterol | USGS HORM-S | SUNWEST | Fall 2013 | No additional qualifiers - conc likely below MDL or MRL. |  | 901 | 207 |  | 2013-08-05 | Est | 1422 | ug/kg | Est | 1422 | 25 | Reporting limit
cholesterol | USGS HORM-S | LTOWNNAR | Fall 2013 | No additional qualifiers - conc likely below MDL or MRL. |  | 901 | 208 |  | 2013-08-07 | Est | 1639 | ug/kg | Est | 1639 | 25 | Reporting limit
cholesterol | USGS HORM-S | NEW_2 | Fall 2013 | No additional qualifiers - conc likely below MDL or MRL. |  | 901 | 209 |  | 2013-08-07 | Est | 2857 | ug/kg | Est | 2857 | 25 | Reporting limit
cholesterol | USGS HORM-S | SUSQ_41 | Fall 2013 | No additional qualifiers - conc likely below MDL or MRL. |  | 901 | 210 |  | 2013-08-05 | Est | 1891 | ug/kg | Est | 1891 | 25 | Reporting limit
cholesterol | USGS HORM-S | ROCKEAST2 | Fall 2013 | No additional qualifiers - conc likely below MDL or MRL. |  | 901 | 211 |  | 2013-08-05 | Est | 1593 | ug/kg | Est | 1593 | 25 | Reporting limit
cholesterol | USGS HORM-S | ROCKWEST2 | Fall 2013 | No additional qualifiers - conc likely below MDL or MRL. |  | 901 | 212 |  | 2013-08-05 | Est | 4400 | ug/kg | Est | 4400 | 25 | Reporting limit
cholesterol | USGS HORM-S | MARWEST2 | Fall 2013 | No additional qualifiers - conc likely below MDL or MRL. |  | 901 | 213 |  | 2013-08-06 | Est | 2028 | ug/kg | Est | 2028 | 25 | Reporting limit
cholesterol | USGS HORM-S | MAREAST2 | Fall 2013 | No additional qualifiers - conc likely below MDL or MRL. |  | 901 | 214 |  | 2013-08-06 | Est | 1416 | ug/kg | Est | 1416 | 25 | Reporting limit
cholesterol | USGS HORM-S | SUSQ_41 | Fall 2013 | No additional qualifiers - conc likely below MDL or MRL. |  | 901 | 215 | Duplicate | 2013-08-05 | Est | 1979 | ug/kg | Est | 1979 | 25 | Reporting limit
cholesterol | USGS HORM-S | MOR18 | Fall 2013 | No additional qualifiers - conc likely below MDL or MRL. |  | 901 | 218 |  | 2013-08-07 | Est | 2000 | ug/kg | Est | 2000 | 25 | Reporting limit
cholesterol | USGS HORM-S | FRANK | Fall 2013 | No additional qualifiers - conc likely below MDL or MRL. |  | 901 | 221 |  | 2013-08-13 | Est | 3955 | ug/kg | Est | 3955 | 25 | Reporting limit
cholesterol | USGS HORM-S | SUTWESTN | Fall 2013 | No additional qualifiers - conc likely below MDL or MRL. |  | 901 | 227 |  | 2013-08-14 | Est | 1397 | ug/kg | Est | 1397 | 25 | Reporting limit
cholesterol | USGS HORM-S | CONNZELION | Fall 2013 | No additional qualifiers - conc likely below MDL or MRL. |  | 901 | 229 |  | 2013-08-13 | Est | 1848 | ug/kg | Est | 1848 | 25 | Reporting limit
cholesterol | USGS HORM-S | WQN0212 | Fall 2015 |  |  | 901 | 307 | Duplicate | 2015-10-08 |  | 886 | ug/kg |  | 886 | 25 | Reporting limit
cholesterol | USGS HORM-S | NEW11.5 | Spring 2015 |  |  | 901 | 308 | Duplicate | 2015-06-11 |  | 1500 | ug/kg |  | 1500 | 25 | Reporting limit
cholesterol | USGS HORM-S | SPRUCE | Fall 2015 | No additional qualifiers - conc likely below MDL or MRL. |  | 901 | 310 | Duplicate | 2015-10-13 | Est | 2485 | ug/kg | Est | 2485 | 25 | Reporting limit
cholesterol | USGS HORM-S | NEW11.5 | Fall 2015 |  |  | 901 | 313 | Duplicate | 2015-10-14 |  | 883 | ug/kg |  | 883 | 25 | Reporting limit
cholesterol | USGS HORM-S | BEJULIAN | Spring 2015 |  |  | 920 | 225 |  | 2015-06-08 |  | 752 | ug/kg |  | 752 | 25 | Reporting limit
cholesterol | USGS HORM-S | KETTLECROSS | Spring 2015 |  |  | 920 | 226 |  | 2015-06-08 |  | 1470 | ug/kg |  | 1470 | 25 | Reporting limit
cholesterol | USGS HORM-S | KETTLECROSS | Fall 2015 |  |  | 920 | 355 |  | 2015-10-14 |  | 2613 | ug/kg |  | 2613 | 25 | Reporting limit
cholesterol | USGS HORM-S | BEJULIAN | Fall 2015 |  |  | 920 | 356 |  | 2015-10-14 |  | 621 | ug/kg |  | 621 | 25 | Reporting limit
cholesterol | USGS HORM-S | NEWTHAM | Fall 2015 |  |  | 948 | 200 |  | 2015-10-14 |  | 2006 | ug/kg |  | 2006 | 25 | Reporting limit
cholesterol | USGS HORM-S | LTOWN8 | Fall 2015 |  |  | 948 | 203 |  | 2015-10-14 |  | 2074 | ug/kg |  | 2074 | 25 | Reporting limit
cholesterol | USGS HORM-S | NEW11.5 | Fall 2015 |  |  | 948 | 204 |  | 2015-10-14 |  | 493 | ug/kg |  | 493 | 25 | Reporting limit
cholesterol | USGS HORM-S | ROCK14.5 | Fall 2015 | No additional qualifiers - conc likely below MDL or MRL. |  | 948 | 209 |  | 2015-10-15 | Est | 4554 | ug/kg | Est | 4554 | 25 | Reporting limit
cholesterol | USGS HORM-S | ROCK6.5 | Fall 2015 |  |  | 948 | 210 |  | 2015-10-15 |  | 5863 | ug/kg |  | 5863 | 25 | Reporting limit
cholesterol | USGS HORM-S | ROCK2.5 | Fall 2015 |  |  | 948 | 216 |  | 2015-10-15 |  | 1356 | ug/kg |  | 1356 | 25 | Reporting limit
cholesterol | USGS HORM-S | ROCK2.5 | Spring 2015 | No additional qualifiers - conc likely below MDL or MRL. |  | 948 | 258 |  | 2015-06-09 | Est | 5250 | ug/kg | Est | 5250 | 25 | Reporting limit
cholesterol | USGS HORM-S | ROCK14.5 | Spring 2015 |  |  | 948 | 259 |  | 2015-06-09 |  | 2230 | ug/kg |  | 2230 | 25 | Reporting limit
cholesterol | USGS HORM-S | ROCK6.5 | Spring 2015 |  |  | 948 | 260 |  | 2015-06-09 |  | 2120 | ug/kg |  | 2120 | 25 | Reporting limit
cholesterol | USGS HORM-S | LTOWN8 | Spring 2015 |  |  | 948 | 261 |  | 2015-06-11 |  | 2610 | ug/kg |  | 2610 | 25 | Reporting limit
cholesterol | USGS HORM-S | NEW11.5 | Spring 2015 |  |  | 948 | 262 |  | 2015-06-11 |  | 1720 | ug/kg |  | 1720 | 25 | Reporting limit
cholesterol | USGS HORM-S | BUFFALOWB | Spring 2015 |  |  | 948 | 263 |  | 2015-06-16 |  | 5010 | ug/kg |  | 5010 | 25 | Reporting limit
cholesterol | USGS HORM-S | KISHGAGE | Fall 2015 |  |  | 972 | 400 |  | 2015-10-07 |  | 1340 | ug/kg |  | 1340 | 25 | Reporting limit
cholesterol | USGS HORM-S | BUFFALOWB | Fall 2015 |  |  | 972 | 401 |  | 2015-10-07 |  | 503 | ug/kg |  | 503 | 25 | Reporting limit
cholesterol | USGS HORM-S | CONO | Fall 2015 |  |  | 972 | 402 |  | 2015-10-07 |  | 574 | ug/kg |  | 574 | 25 | Reporting limit
cholesterol | USGS HORM-S | QUITTA | Fall 2015 | No additional qualifiers - conc likely below MDL or MRL. |  | 972 | 403 |  | 2015-10-08 | Est | 6244 | ug/kg | Est | 6244 | 25 | Reporting limit
cholesterol | USGS HORM-S | WQN0212 | Fall 2015 |  |  | 972 | 404 |  | 2015-10-08 | U | 1298 | ug/kg | U |  | 25 | Reporting limit
cholesterol | USGS HORM-S | NEWTHAM | Spring 2015 |  |  | 972 | 500 |  | 2015-06-08 |  | 5730 | ug/kg |  | 5730 | 25 | Reporting limit
cholesterol | USGS HORM-S | KISHGAGE | Spring 2015 |  |  | 972 | 503 |  | 2015-06-08 |  | 6060 | ug/kg |  | 6060 | 25 | Reporting limit
cholesterol | USGS HORM-S | QUITTA | Spring 2015 |  |  | 972 | 506 |  | 2015-06-10 |  | 1880 | ug/kg |  | 1880 | 25 | Reporting limit
cholesterol | USGS HORM-S | WQN0212 | Spring 2015 |  |  | 972 | 509 |  | 2015-06-11 |  | 1090 | ug/kg |  | 1090 | 25 | Reporting limit
cholesterol | USGS HORM-S | CONO | Spring 2015 |  |  | 972 | 512 |  | 2015-06-15 |  | 2400 | ug/kg |  | 2400 | 25 | Reporting limit
cholesterol | USGS HORM-S | RAYSTOWN | Spring 2015 |  |  | 974 | 17 |  | 2015-06-08 |  | 814 | ug/kg |  | 814 | 25 | Reporting limit
cholesterol | USGS HORM-S | LITTLEJ | Spring 2015 |  |  | 974 | 18 |  | 2015-06-08 |  | 1100 | ug/kg |  | 1100 | 25 | Reporting limit
cholesterol | USGS HORM-S | SPRUCE | Spring 2015 | No additional qualifiers - conc likely below MDL or MRL. |  | 974 | 19 |  | 2015-06-08 | Est | 8210 | ug/kg | Est | 8210 | 25 | Reporting limit
cholesterol | USGS HORM-S | FRANKSTOWN | Spring 2015 |  |  | 974 | 20 |  | 2015-06-08 |  | 6640 | ug/kg |  | 6640 | 25 | Reporting limit
cholesterol | USGS HORM-S | CLOVERBRIDGE | Spring 2015 | No additional qualifiers - conc likely below MDL or MRL. |  | 974 | 21 |  | 2015-06-08 | Est | 11800 | ug/kg | Est | 11800 | 25 | Reporting limit
cholesterol | USGS HORM-S | RAYSTOWN | Fall 2015 |  |  | 974 | 69 |  | 2015-10-13 |  | 908 | ug/kg |  | 908 | 25 | Reporting limit
cholesterol | USGS HORM-S | CLOVERBRIDGE | Fall 2015 | No additional qualifiers - conc likely below MDL or MRL. |  | 974 | 70 |  | 2015-10-13 | Est | 1629 | ug/kg | Est | 1629 | 25 | Reporting limit
cholesterol | USGS HORM-S | FRANKSTOWN | Fall 2015 |  |  | 974 | 71 |  | 2015-10-13 |  | 2566 | ug/kg |  | 2566 | 25 | Reporting limit
cholesterol | USGS HORM-S | SPRUCE | Fall 2015 |  |  | 974 | 72 |  | 2015-10-13 |  | 2673 | ug/kg |  | 2673 | 25 | Reporting limit
cholesterol | USGS HORM-S | LITTLEJ | Fall 2015 |  |  | 974 | 73 |  | 2015-10-13 |  | 859 | ug/kg |  | 859 | 25 | Reporting limit
cholesterol | USGS WASTE-S | CONOGOOD | Spring 2014 | m = highly variable compound using this method |  | 901 | 100 |  | 2014-05-07 | Est | 2850 | ug/kg | Est | 2850 | 250 | Reporting limit
cholesterol | USGS WASTE-S | CONOEAST | Spring 2014 | v = detected in lab blk; m = highly variable compound using this method |  | 901 | 101 |  | 2014-05-07 | Est | 528 | ug/kg | Est | 528 | 250 | Reporting limit
cholesterol | USGS WASTE-S | SWATHER | Spring 2014 | m = highly variable compound using this method |  | 901 | 102 |  | 2014-05-08 | Est | 3890 | ug/kg | Est | 3890 | 250 | Reporting limit
cholesterol | USGS WASTE-S | SWATHARP | Spring 2014 | m = highly variable compound using this method |  | 901 | 103 |  | 2014-05-08 | Est | 1100 | ug/kg | Est | 1100 | 250 | Reporting limit
cholesterol | USGS WASTE-S | LSWATMILL | Spring 2014 | m = highly variable compound using this method |  | 901 | 104 |  | 2014-05-08 | Est | 959 | ug/kg | Est | 959 | 250 | Reporting limit
cholesterol | USGS WASTE-S | FAIRVIEW | Spring 2014 | m = highly variable compound using this method |  | 901 | 105 |  | 2014-05-12 | Est | 2420 | ug/kg | Est | 2420 | 250 | Reporting limit
cholesterol | USGS WASTE-S | ROCKWEST2 | Spring 2014 | m = highly variable compound using this method |  | 901 | 106 |  | 2014-05-12 | Est | 2700 | ug/kg | Est | 2700 | 250 | Reporting limit
cholesterol | USGS WASTE-S | LTOWNNAR | Spring 2014 | m = highly variable compound using this method |  | 901 | 114 |  | 2014-05-13 | Est | 941 | ug/kg | Est | 941 | 250 | Reporting limit
cholesterol | USGS WASTE-S | NEW_2 | Spring 2014 | m = highly variable compound using this method |  | 901 | 118 |  | 2014-05-14 | Est | 1020 | ug/kg | Est | 1020 | 250 | Reporting limit
cholesterol | USGS WASTE-S | MAREAST2 | Spring 2014 | m = highly variable compound using this method |  | 901 | 119 |  | 2014-05-14 | Est | 614 | ug/kg | Est | 614 | 250 | Reporting limit
cholesterol | USGS WASTE-S | LSWATSALEM | Spring 2014 | v = detected in lab blk; m = highly variable compound using this method |  | 901 | 122 |  | 2014-05-20 | Est | 317 | ug/kg | Est | 317 | 250 | Reporting limit
cholesterol | USGS WASTE-S | CROSSKL2 | Spring 2014 | m = highly variable compound using this method |  | 901 | 123 |  | 2014-05-20 | Est | 946 | ug/kg | Est | 946 | 250 | Reporting limit
cholesterol | USGS WASTE-S | ELIZABETH | Spring 2014 | m = highly variable compound using this method |  | 901 | 124 |  | 2014-05-20 | Est | 2560 | ug/kg | Est | 2560 | 250 | Reporting limit
cholesterol | USGS WASTE-S | MOR18 | Spring 2014 | m = highly variable compound using this method |  | 901 | 127 |  | 2014-05-27 | Est | 515 | ug/kg | Est | 515 | 250 | Reporting limit
cholesterol | USGS WASTE-S | MOR18 | Spring 2014 | v = detected in lab blk; m = highly variable compound using this method |  | 901 | 128 | Duplicate | 2014-05-27 | Est | 453 | ug/kg | Est | 453 | 250 | Reporting limit
cholesterol | USGS WASTE-S | TUSCARORA CK | Spring 2014 | v = detected in lab blk; m = highly variable compound using this method |  | 901 | 129 |  | 2014-05-28 | Est | 619 | ug/kg | Est | 619 | 250 | Reporting limit
cholesterol | USGS WASTE-S | SUTWESTN | Spring 2014 | m = highly variable compound using this method |  | 901 | 130 |  | 2014-05-29 | Est | 2030 | ug/kg | Est | 2030 | 250 | Reporting limit
cholesterol | USGS WASTE-S | KISHREEDSVIL | Spring 2014 | v = detected in lab blk; m = highly variable compound using this method |  | 901 | 132 |  | 2014-06-04 | Est | 280 | ug/kg | Est | 280 | 250 | Reporting limit
cholesterol | USGS WASTE-S | KISHHIGHLAND | Spring 2014 | v = detected in lab blk; m = highly variable compound using this method |  | 901 | 133 |  | 2014-06-04 | Est | 524 | ug/kg | Est | 524 | 250 | Reporting limit
cholesterol | USGS WASTE-S | SWATHARP | Fall 2014 | v = detected in lab blk; m = highly variable compound using this method |  | 901 | 150 |  | 2014-08-05 | Est | 1050 | ug/kg | Est | 1050 | 250 | Reporting limit
cholesterol | USGS WASTE-S | LSWATMILL | Fall 2014 | m = highly variable compound using this method |  | 901 | 151 |  | 2014-08-05 | Est | 1070 | ug/kg | Est | 1070 | 250 | Reporting limit
cholesterol | USGS WASTE-S | CONOGOOD | Fall 2014 | m = highly variable compound using this method |  | 901 | 152 |  | 2014-08-05 | Est | 2210 | ug/kg | Est | 2210 | 250 | Reporting limit
cholesterol | USGS WASTE-S | TUSCARORA CK | Fall 2014 | v = detected in lab blk; m = highly variable compound using this method |  | 901 | 153 |  | 2014-08-07 | Est | 591 | ug/kg | Est | 591 | 250 | Reporting limit
cholesterol | USGS WASTE-S | KISHREEDSVIL | Fall 2014 | v = detected in lab blk; m = highly variable compound using this method |  | 901 | 154 |  | 2014-08-07 | Est | 354 | ug/kg | Est | 354 | 250 | Reporting limit
cholesterol | USGS WASTE-S | SWATHER | Fall 2014 | m = highly variable compound using this method |  | 901 | 155 |  | 2014-08-12 | Est | 992 | ug/kg | Est | 992 | 250 | Reporting limit
cholesterol | USGS WASTE-S | ELIZABETH | Fall 2014 | m = highly variable compound using this method |  | 901 | 157 |  | 2014-08-12 | Est | 1330 | ug/kg | Est | 1330 | 250 | Reporting limit
cholesterol | USGS WASTE-S | CROSSKL2 | Fall 2014 | m = highly variable compound using this method |  | 901 | 159 |  | 2014-08-12 | Est | 1390 | ug/kg | Est | 1390 | 250 | Reporting limit
cholesterol | USGS WASTE-S | CONOEAST | Fall 2014 | m = highly variable compound using this method |  | 901 | 161 |  | 2014-08-12 | Est | 1020 | ug/kg | Est | 1020 | 250 | Reporting limit
cholesterol | USGS WASTE-S | MOR18 | Fall 2014 | m = highly variable compound using this method |  | 901 | 163 |  | 2014-08-13 | Est | 1060 | ug/kg | Est | 1060 | 250 | Reporting limit
cholesterol | USGS WASTE-S | LTOWNNAR | Fall 2014 | m = highly variable compound using this method |  | 901 | 168 |  | 2014-08-14 | Est | 668 | ug/kg | Est | 668 | 250 | Reporting limit
cholesterol | USGS WASTE-S | KISHHIGHLAND | Fall 2014 | m = highly variable compound using this method |  | 901 | 169 |  | 2014-08-14 | Est | 1520 | ug/kg | Est | 1520 | 250 | Reporting limit
cholesterol | USGS WASTE-S | LSWATSALEM | Fall 2014 | m = highly variable compound using this method |  | 901 | 170 |  | 2014-08-25 | Est | 372 | ug/kg | Est | 372 | 250 | Reporting limit
cholesterol | USGS WASTE-S | LSWATSALEM | Fall 2014 | m = highly variable compound using this method |  | 901 | 171 | Duplicate | 2014-08-25 | Est | 342 | ug/kg | Est | 342 | 250 | Reporting limit
cholesterol | USGS WASTE-S | NEW_2 | Fall 2014 | m = highly variable compound using this method |  | 901 | 173 |  | 2014-08-28 | Est | 939 | ug/kg | Est | 939 | 250 | Reporting limit
cholesterol | USGS WASTE-S | ROCKWEST2 | Fall 2014 | m = highly variable compound using this method |  | 901 | 174 |  | 2014-08-28 | Est | 760 | ug/kg | Est | 760 | 250 | Reporting limit
cholesterol | USGS WASTE-S | FAIRVIEW | Fall 2014 | m = highly variable compound using this method |  | 901 | 175 |  | 2014-09-02 | Est | 1520 | ug/kg | Est | 1520 | 250 | Reporting limit
cholesterol | USGS WASTE-S | MAREAST2 | Fall 2014 | m = highly variable compound using this method |  | 901 | 176 |  | 2014-09-02 | Est | 262 | ug/kg | Est | 262 | 250 | Reporting limit
cholesterol | USGS WASTE-S | SUTWESTN | Fall 2014 | m = highly variable compound using this method |  | 901 | 177 |  | 2014-09-08 | Est | 1080 | ug/kg | Est | 1080 | 250 | Reporting limit
cholesterol | USGS WASTE-S | MOR18 | Spring 2013 | m = highly variable compound using this method |  | 901 | 188 |  | 2013-05-13 | Est | 1960 | ug/kg | Est | 1960 | 250 | Reporting limit
cholesterol | USGS WASTE-S | SUNEAST | Spring 2013 | m = highly variable compound using this method |  | 901 | 189 |  | 2013-05-21 | Est | 870 | ug/kg | Est | 870 | 250 | Reporting limit
cholesterol | USGS WASTE-S | SUNWEST | Spring 2013 | v = detected in lab blk; m = highly variable compound using this method |  | 901 | 190 |  | 2013-05-21 | Est | 1360 | ug/kg | Est | 1360 | 250 | Reporting limit
cholesterol | USGS WASTE-S | LTOWNNAR | Spring 2013 | m = highly variable compound using this method |  | 901 | 191 |  | 2013-05-21 | Est | 2620 | ug/kg | Est | 2620 | 250 | Reporting limit
cholesterol | USGS WASTE-S | NEW_2 | Spring 2013 | m = highly variable compound using this method |  | 901 | 192 |  | 2013-05-21 | Est | 2820 | ug/kg | Est | 2820 | 250 | Reporting limit
cholesterol | USGS WASTE-S | NEW_2 | Spring 2013 | m = highly variable compound using this method |  | 901 | 193 | Duplicate | 2013-05-21 | Est | 3460 | ug/kg | Est | 3460 | 250 | Reporting limit
cholesterol | USGS WASTE-S | ROCKWEST2 | Spring 2013 | m = highly variable compound using this method |  | 901 | 194 |  | 2013-05-21 | Est | 2490 | ug/kg | Est | 2490 | 250 | Reporting limit
cholesterol | USGS WASTE-S | MAREAST2 | Spring 2013 | m = highly variable compound using this method |  | 901 | 195 |  | 2013-05-22 | Est | 1390 | ug/kg | Est | 1390 | 250 | Reporting limit
cholesterol | USGS WASTE-S | MARWEST2 | Spring 2013 | m = highly variable compound using this method |  | 901 | 196 |  | 2013-05-22 | Est | 1420 | ug/kg | Est | 1420 | 250 | Reporting limit
cholesterol | USGS WASTE-S | FRANK | Spring 2013 | m = highly variable compound using this method |  | 901 | 199 |  | 2013-05-16 | Est | 1100 | ug/kg | Est | 1100 | 250 | Reporting limit
cholesterol | USGS WASTE-S | CONNZELION | Spring 2013 | m = highly variable compound using this method |  | 901 | 200 |  | 2013-05-16 | Est | 3290 | ug/kg | Est | 3290 | 250 | Reporting limit
cholesterol | USGS WASTE-S | SUTWESTN | Spring 2013 | m = highly variable compound using this method |  | 901 | 201 |  | 2013-05-17 | Est | 3170 | ug/kg | Est | 3170 | 250 | Reporting limit
cholesterol | USGS WASTE-S | SUSQ_41 | Spring 2013 | m = highly variable compound using this method |  | 901 | 202 |  | 2013-05-22 | Est | 2640 | ug/kg | Est | 2640 | 250 | Reporting limit
cholesterol | USGS WASTE-S | ROCKEAST2 | Spring 2013 | m = highly variable compound using this method |  | 901 | 203 |  | 2013-05-22 | Est | 1430 | ug/kg | Est | 1430 | 250 | Reporting limit
cholesterol | USGS WASTE-S | SUNEAST | Fall 2013 | v = detected in lab blk; m = highly variable compound using this method |  | 901 | 206 |  | 2013-08-05 | Est | 1400 | ug/kg | Est | 1400 | 250 | Reporting limit
cholesterol | USGS WASTE-S | SUNWEST | Fall 2013 | v = detected in lab blk; m = highly variable compound using this method |  | 901 | 207 |  | 2013-08-05 | Est | 989 | ug/kg | Est | 989 | 250 | Reporting limit
cholesterol | USGS WASTE-S | LTOWNNAR | Fall 2013 | v = detected in lab blk; m = highly variable compound using this method |  | 901 | 208 |  | 2013-08-07 | Est | 1380 | ug/kg | Est | 1380 | 250 | Reporting limit
cholesterol | USGS WASTE-S | NEW_2 | Fall 2013 | m = highly variable compound using this method |  | 901 | 209 |  | 2013-08-07 | Est | 2720 | ug/kg | Est | 2720 | 250 | Reporting limit
cholesterol | USGS WASTE-S | SUSQ_41 | Fall 2013 | v = detected in lab blk; m = highly variable compound using this method |  | 901 | 210 |  | 2013-08-05 | Est | 1140 | ug/kg | Est | 1140 | 250 | Reporting limit
cholesterol | USGS WASTE-S | ROCKEAST2 | Fall 2013 | v = detected in lab blk; m = highly variable compound using this method |  | 901 | 211 |  | 2013-08-05 | Est | 1690 | ug/kg | Est | 1690 | 250 | Reporting limit
cholesterol | USGS WASTE-S | ROCKWEST2 | Fall 2013 | m = highly variable compound using this method |  | 901 | 212 |  | 2013-08-05 | Est | 3110 | ug/kg | Est | 3110 | 250 | Reporting limit
cholesterol | USGS WASTE-S | MARWEST2 | Fall 2013 | v = detected in lab blk; m = highly variable compound using this method |  | 901 | 213 |  | 2013-08-06 | Est | 1520 | ug/kg | Est | 1520 | 250 | Reporting limit
cholesterol | USGS WASTE-S | MAREAST2 | Fall 2013 | v = detected in lab blk; m = highly variable compound using this method |  | 901 | 214 |  | 2013-08-06 | Est | 1260 | ug/kg | Est | 1260 | 250 | Reporting limit
cholesterol | USGS WASTE-S | SUSQ_41 | Fall 2013 | m = highly variable compound using this method |  | 901 | 215 | Duplicate | 2013-08-05 | Est | 1820 | ug/kg | Est | 1820 | 250 | Reporting limit
cholesterol | USGS WASTE-S | MOR18 | Fall 2013 | v = detected in lab blk; m = highly variable compound using this method |  | 901 | 218 |  | 2013-08-07 | Est | 1510 | ug/kg | Est | 1510 | 250 | Reporting limit
cholesterol | USGS WASTE-S | FRANK | Fall 2013 | m = highly variable compound using this method |  | 901 | 221 |  | 2013-08-13 | Est | 4010 | ug/kg | Est | 4010 | 250 | Reporting limit
cholesterol | USGS WASTE-S | SUTWESTN | Fall 2013 | v = detected in lab blk; m = highly variable compound using this method |  | 901 | 227 |  | 2013-08-14 | Est | 914 | ug/kg | Est | 914 | 250 | Reporting limit
cholesterol | USGS WASTE-S | CONNZELION | Fall 2013 | v = detected in lab blk; m = highly variable compound using this method |  | 901 | 229 |  | 2013-08-13 | Est | 1970 | ug/kg | Est | 1970 | 250 | Reporting limit
cholesterol | USGS WASTE-S | SPRUCE | Spring 2016 | No additional qualifiers - conc likely below MDL or MRL. |  | 901 | 233 |  | 2016-06-09 | Est | 2860 | ug/kg | Est | 2860 | 250 | Reporting limit
cholesterol | USGS WASTE-S | FRANKSTOWN | Spring 2016 | No additional qualifiers - conc likely below MDL or MRL. |  | 901 | 235 |  | 2016-06-09 | Est | 3960 | ug/kg | Est | 3960 | 250 | Reporting limit
cholesterol | USGS WASTE-S | FRANKSTOWNST | Spring 2016 | No additional qualifiers - conc likely below MDL or MRL. |  | 901 | 236 |  | 2016-06-09 | Est | 2350 | ug/kg | Est | 2350 | 250 | Reporting limit
cholesterol | USGS WASTE-S | FRANKSTOWNST | Spring 2016 | No additional qualifiers - conc likely below MDL or MRL. |  | 901 | 237 | Duplicate | 2016-06-09 | Est | 1770 | ug/kg | Est | 1770 | 250 | Reporting limit
cholesterol | USGS WASTE-S | ROCK14.5 | Spring 2016 | No additional qualifiers - conc likely below MDL or MRL. |  | 901 | 238 |  | 2016-06-08 | Est | 3870 | ug/kg | Est | 3870 | 250 | Reporting limit
cholesterol | USGS WASTE-S | ROCK6.5 | Spring 2016 | No additional qualifiers - conc likely below MDL or MRL. |  | 901 | 239 |  | 2016-06-08 | Est | 3060 | ug/kg | Est | 3060 | 250 | Reporting limit
cholesterol | USGS WASTE-S | ROCK2.5 | Spring 2016 | No additional qualifiers - conc likely below MDL or MRL. |  | 901 | 240 |  | 2016-06-08 | Est | 2450 | ug/kg | Est | 2450 | 250 | Reporting limit
cholesterol | USGS WASTE-S | ROCK1 | Spring 2016 | No additional qualifiers - conc likely below MDL or MRL. |  | 901 | 241 |  | 2016-06-08 | Est | 2880 | ug/kg | Est | 2880 | 250 | Reporting limit
cholesterol | USGS WASTE-S | NEWMARKET | Spring 2016 | No additional qualifiers - conc likely below MDL or MRL. |  | 901 | 242 |  | 2016-06-08 | Est | 2750 | ug/kg | Est | 2750 | 250 | Reporting limit
cholesterol | USGS WASTE-S | QUITTA | Spring 2015 | m = highly variable compound using this method |  | 901 | 306 | Duplicate | 2015-06-10 | Est | 5680 | ug/kg | Est | 5680 | 250 | Reporting limit
cholesterol | USGS WASTE-S | FRANKSTOWN | Fall 2015 | m = highly variable compound using this method |  | 901 | 309 | Duplicate | 2015-10-13 | Est | 2190 | ug/kg | Est | 2190 | 250 | Reporting limit
cholesterol | USGS WASTE-S | LITTLEJ | Fall 2015 | v = detected in lab blk; m = highly variable compound using this method |  | 901 | 311 | Duplicate | 2015-10-13 | Est | 869 | ug/kg | Est | 869 | 250 | Reporting limit
cholesterol | USGS WASTE-S | LTOWN8 | Fall 2015 | v = detected in lab blk; m = highly variable compound using this method |  | 901 | 312 | Duplicate | 2015-10-14 | Est | 690 | ug/kg | Est | 690 | 250 | Reporting limit
cholesterol | USGS WASTE-S | W_BR_MAHAN | Spring 2017 | m = highly variable compound using this method |  | 901 | 684 |  | 2017-06-12 | Est | 2310 | ug/kg | Est | 2310 | 25 | Reporting limit
cholesterol | USGS WASTE-S | HALTER | Fall 2017 | v = detected in lab blk; m = highly variable compound using this method |  | 901 | 864 |  | 2017-10-02 | Est | 1050 | ug/kg | Est | 1050 | 25 | Reporting limit
cholesterol | USGS WASTE-S | CLOVERBRIDGE | Fall 2017 | m = highly variable compound using this method |  | 901 | 869 |  | 2017-10-02 | Est | 2100 | ug/kg | Est | 2100 | 25 | Reporting limit
cholesterol | USGS WASTE-S | CLOVERBRIDGE | Fall 2017 | v = detected in lab blk; m = highly variable compound using this method |  | 901 | 874 | Duplicate | 2017-10-02 | Est | 6670 | ug/kg | Est | 6670 | 25 | Reporting limit
cholesterol | USGS WASTE-S | SPRUCE | Fall 2017 | v = detected in lab blk; m = highly variable compound using this method |  | 901 | 879 |  | 2017-10-02 | Est | 5920 | ug/kg | Est | 5920 | 25 | Reporting limit
cholesterol | USGS WASTE-S | BEJULIAN | Spring 2015 | m = highly variable compound using this method |  | 920 | 225 |  | 2015-06-08 | U | 500 | ug/kg | U |  | 250 | Reporting limit
cholesterol | USGS WASTE-S | KETTLECROSS | Spring 2015 | v = detected in lab blk; m = highly variable compound using this method |  | 920 | 226 |  | 2015-06-08 | Est | 902 | ug/kg | Est | 902 | 250 | Reporting limit
cholesterol | USGS WASTE-S | KETTLECROSS | Fall 2015 | v = detected in lab blk; m = value highly variable; n = below RL but at or above DL |  | 920 | 355 |  | 2015-10-14 | Est | 470 | ug/kg | Est | 470 | 250 | Reporting limit
cholesterol | USGS WASTE-S | BEJULIAN | Fall 2015 | m = highly variable compound using this method |  | 920 | 356 |  | 2015-10-14 | U | 500 | ug/kg | U |  | 250 | Reporting limit
cholesterol | USGS WASTE-S | NEWTHAM | Fall 2015 | m = highly variable compound using this method |  | 948 | 200 |  | 2015-10-14 | Est | 2840 | ug/kg | Est | 2840 | 250 | Reporting limit
cholesterol | USGS WASTE-S | LTOWN8 | Fall 2015 | v = detected in lab blk; m = value highly variable; n = below RL but at or above DL |  | 948 | 203 |  | 2015-10-14 | Est | 414 | ug/kg | Est | 414 | 250 | Reporting limit
cholesterol | USGS WASTE-S | NEW11.5 | Fall 2015 | m = highly variable compound using this method |  | 948 | 204 |  | 2015-10-14 | Est | 1480 | ug/kg | Est | 1480 | 250 | Reporting limit
cholesterol | USGS WASTE-S | ROCK14.5 | Fall 2015 | v = detected in lab blk; m = highly variable compound using this method |  | 948 | 209 |  | 2015-10-15 | Est | 1020 | ug/kg | Est | 1020 | 250 | Reporting limit
cholesterol | USGS WASTE-S | ROCK6.5 | Fall 2015 | m = highly variable compound using this method |  | 948 | 210 |  | 2015-10-15 | Est | 3500 | ug/kg | Est | 3500 | 250 | Reporting limit
cholesterol | USGS WASTE-S | ROCK2.5 | Fall 2015 | No additional qualifiers - conc likely below MDL or MRL. |  | 948 | 216 |  | 2015-10-15 | Est | 3310 | ug/kg | Est | 3310 | 250 | Reporting limit
cholesterol | USGS WASTE-S | ROCK2.5 | Spring 2015 | m = highly variable compound using this method |  | 948 | 258 |  | 2015-06-09 | Est | 2340 | ug/kg | Est | 2340 | 250 | Reporting limit
cholesterol | USGS WASTE-S | ROCK14.5 | Spring 2015 | m = highly variable compound using this method |  | 948 | 259 |  | 2015-06-09 | Est | 3070 | ug/kg | Est | 3070 | 250 | Reporting limit
cholesterol | USGS WASTE-S | ROCK6.5 | Spring 2015 | m = highly variable compound using this method |  | 948 | 260 |  | 2015-06-09 | Est | 22210 | ug/kg | Est | 22210 | 250 | Reporting limit
cholesterol | USGS WASTE-S | LTOWN8 | Spring 2015 | m = highly variable compound using this method |  | 948 | 261 |  | 2015-06-11 | Est | 2750 | ug/kg | Est | 2750 | 250 | Reporting limit
cholesterol | USGS WASTE-S | NEW11.5 | Spring 2015 | m = highly variable compound using this method |  | 948 | 262 |  | 2015-06-11 | Est | 1940 | ug/kg | Est | 1940 | 250 | Reporting limit
cholesterol | USGS WASTE-S | BUFFALOWB | Spring 2015 | m = highly variable compound using this method |  | 948 | 263 |  | 2015-06-16 | Est | 2060 | ug/kg | Est | 2060 | 250 | Reporting limit
cholesterol | USGS WASTE-S | CONESTOGAUPS | Spring 2016 | No additional qualifiers - conc likely below MDL or MRL. |  | 948 | 315 |  | 2016-06-08 | Est | 4850 | ug/kg | Est | 4850 | 250 | Reporting limit
cholesterol | USGS WASTE-S | CONESTOGADWS | Spring 2016 | No additional qualifiers - conc likely below MDL or MRL. |  | 948 | 316 |  | 2016-06-08 | Est | 8170 | ug/kg | Est | 8170 | 250 | Reporting limit
cholesterol | USGS WASTE-S | MUDDY01 | Spring 2016 | No additional qualifiers - conc likely below MDL or MRL. |  | 948 | 317 |  | 2016-06-08 | Est | 3060 | ug/kg | Est | 3060 | 250 | Reporting limit
cholesterol | USGS WASTE-S | WBROCT01 | Spring 2016 | No additional qualifiers - conc likely below MDL or MRL. |  | 948 | 318 |  | 2016-06-09 | Est | 1820 | ug/kg | Est | 1820 | 250 | Reporting limit
cholesterol | USGS WASTE-S | LBEAV01 | Spring 2016 | No additional qualifiers - conc likely below MDL or MRL. |  | 948 | 319 |  | 2016-06-09 | Est | 1900 | ug/kg | Est | 1900 | 250 | Reporting limit
cholesterol | USGS WASTE-S | GROFF01 | Spring 2016 | No additional qualifiers - conc likely below MDL or MRL. |  | 948 | 320 |  | 2016-06-09 | Est | 2340 | ug/kg | Est | 2340 | 250 | Reporting limit
cholesterol | USGS WASTE-S | WBROCT01 | Fall 2016 | m = highly variable compound using this method |  | 948 | 338 |  | 2016-10-12 | Est | 1600 | ug/kg | Est | 1600 | 250 | Reporting limit
cholesterol | USGS WASTE-S | LBEAV01 | Fall 2016 | v = detected in lab blk; m = highly variable compound using this method |  | 948 | 339 |  | 2016-10-12 | Est | 1130 | ug/kg | Est | 1130 | 250 | Reporting limit
cholesterol | USGS WASTE-S | MUDDY01 | Fall 2016 | m = highly variable compound using this method |  | 948 | 340 |  | 2016-10-12 | Est | 2580 | ug/kg | Est | 2580 | 250 | Reporting limit
cholesterol | USGS WASTE-S | GROFF01 | Fall 2016 | m = highly variable compound using this method |  | 948 | 341 |  | 2016-10-13 | Est | 3490 | ug/kg | Est | 3490 | 250 | Reporting limit
cholesterol | USGS WASTE-S | CONESTOGADWS | Fall 2016 | m = highly variable compound using this method |  | 948 | 343 |  | 2016-10-13 | Est | 10900 | ug/kg | Est | 10900 | 250 | Reporting limit
cholesterol | USGS WASTE-S | CONESTOGAUPS | Fall 2016 | m = highly variable compound using this method |  | 948 | 344 |  | 2016-10-13 | Est | 8930 | ug/kg | Est | 8930 | 250 | Reporting limit
cholesterol | USGS WASTE-S | CONESTOGA23 | Winter 2017 | v = detected in lab blk; m = highly variable compound using this method |  | 948 | 442 |  | 2017-03-27 | Est | 8200 | ug/kg | Est | 8200 | 25 | Reporting limit
cholesterol | USGS WASTE-S | MILLCREEK | Winter 2017 | m = highly variable compound using this method |  | 948 | 443 |  | 2017-03-27 | Est | 2380 | ug/kg | Est | 2380 | 25 | Reporting limit
cholesterol | USGS WASTE-S | CONESTOGADWS | Winter 2017 | m = highly variable compound using this method |  | 948 | 444 |  | 2017-03-27 | Est | 7820 | ug/kg | Est | 7820 | 25 | Reporting limit
cholesterol | USGS WASTE-S | CONESTOGA23 | Spring 2017 | m = highly variable compound using this method |  | 948 | 606 |  | 2017-06-15 | Est | 3350 | ug/kg | Est | 3350 | 25 | Reporting limit
cholesterol | USGS WASTE-S | CONESTOGADWS | Spring 2017 | m = highly variable compound using this method |  | 948 | 609 |  | 2017-06-15 | Est | 5700 | ug/kg | Est | 5700 | 25 | Reporting limit
cholesterol | USGS WASTE-S | MILLCREEK | Spring 2017 | v = detected in lab blk; m = highly variable compound using this method |  | 948 | 612 |  | 2017-06-15 | Est | 599 | ug/kg | Est | 599 | 25 | Reporting limit
cholesterol | USGS WASTE-S | CONESTOGA23 | Fall 2017 | v = detected in lab blk; m = highly variable compound using this method |  | 948 | 627 |  | 2017-10-02 | Est | 7190 | ug/kg | Est | 7190 | 25 | Reporting limit
cholesterol | USGS WASTE-S | TULPEHOCKEN | Fall 2017 | m = highly variable compound using this method |  | 948 | 630 |  | 2017-10-02 | Est | 2080 | ug/kg | Est | 2080 | 25 | Reporting limit
cholesterol | USGS WASTE-S | MAIDEN | Fall 2017 | v = detected in lab blk; m = highly variable compound using this method |  | 948 | 633 |  | 2017-10-02 | Est | 955 | ug/kg | Est | 955 | 25 | Reporting limit
cholesterol | USGS WASTE-S | RCLAYPADELIN | Fall 2017 | m = highly variable compound using this method |  | 948 | 636 |  | 2017-10-03 | Est | 2020 | ug/kg | Est | 2020 | 25 | Reporting limit
cholesterol | USGS WASTE-S | GOOSEMID | Fall 2017 | v = detected in lab blk; m = highly variable compound using this method |  | 948 | 663 |  | 2017-10-03 | Est | 4080 | ug/kg | Est | 4080 | 25 | Reporting limit
cholesterol | USGS WASTE-S | GOOSEUP | Fall 2017 | v = detected in lab blk; m = highly variable compound using this method |  | 948 | 666 |  | 2017-10-03 | Est | 1070 | ug/kg | Est | 1070 | 25 | Reporting limit
cholesterol | USGS WASTE-S | CONESTOGADWS | Fall 2017 | m = highly variable compound using this method |  | 948 | 669 |  | 2017-10-05 | Est | 11400 | ug/kg | Est | 11400 | 25 | Reporting limit
cholesterol | USGS WASTE-S | MILLCREEK | Fall 2017 | m = highly variable compound using this method |  | 948 | 672 |  | 2017-10-05 | Est | 1960 | ug/kg | Est | 1960 | 25 | Reporting limit
cholesterol | USGS WASTE-S | NEWMARKET | Fall 2016 | m = highly variable compound using this method |  | 972 | 100 |  | 2016-10-11 | Est | 4560 | ug/kg | Est | 4560 | 250 | Reporting limit
cholesterol | USGS WASTE-S | ROCK1 | Fall 2016 | m = highly variable compound using this method |  | 972 | 101 |  | 2016-10-11 | Est | 2140 | ug/kg | Est | 2140 | 250 | Reporting limit
cholesterol | USGS WASTE-S | ROCK14.5 | Fall 2016 | m = highly variable compound using this method |  | 972 | 102 |  | 2016-10-11 | Est | 3090 | ug/kg | Est | 3090 | 250 | Reporting limit
cholesterol | USGS WASTE-S | ROCK6.5 | Fall 2016 | v = detected in lab blk; m = highly variable compound using this method |  | 972 | 103 |  | 2016-10-11 | Est | 1000 | ug/kg | Est | 1000 | 250 | Reporting limit
cholesterol | USGS WASTE-S | ROCK2.5 | Fall 2016 | m = highly variable compound using this method |  | 972 | 104 |  | 2016-10-11 | Est | 2400 | ug/kg | Est | 2400 | 250 | Reporting limit
cholesterol | USGS WASTE-S | MAHANTANGO2 | Fall 2016 | v = detected in lab blk; m = highly variable compound using this method |  | 972 | 105 |  | 2016-10-12 | Est | 1140 | ug/kg | Est | 1140 | 250 | Reporting limit
cholesterol | USGS WASTE-S | NEW_2 | Fall 2016 | v = detected in lab blk; m = highly variable compound using this method |  | 972 | 106 |  | 2016-10-12 | Est | 1220 | ug/kg | Est | 1220 | 250 | Reporting limit
cholesterol | USGS WASTE-S | NEW11.5 | Fall 2016 | v = detected in lab blk; m = highly variable compound using this method |  | 972 | 107 |  | 2016-10-12 | Est | 606 | ug/kg | Est | 606 | 250 | Reporting limit
cholesterol | USGS WASTE-S | KISHGAGE | Fall 2015 | v = detected in lab blk; m = highly variable compound using this method |  | 972 | 400 |  | 2015-10-07 | Est | 1240 | ug/kg | Est | 1240 | 250 | Reporting limit
cholesterol | USGS WASTE-S | BUFFALOWB | Fall 2015 | v = detected in lab blk; m = highly variable compound using this method |  | 972 | 401 |  | 2015-10-07 | Est | 582 | ug/kg | Est | 582 | 250 | Reporting limit
cholesterol | USGS WASTE-S | CONO | Fall 2015 | v = detected in lab blk; m = highly variable compound using this method |  | 972 | 402 |  | 2015-10-07 | Est | 659 | ug/kg | Est | 659 | 250 | Reporting limit
cholesterol | USGS WASTE-S | QUITTA | Fall 2015 | m = highly variable compound using this method |  | 972 | 403 |  | 2015-10-08 | Est | 2470 | ug/kg | Est | 2470 | 250 | Reporting limit
cholesterol | USGS WASTE-S | WQN0212 | Fall 2015 | v = detected in lab blk; m = highly variable compound using this method |  | 972 | 404 |  | 2015-10-08 | Est | 850 | ug/kg | Est | 850 | 250 | Reporting limit
cholesterol | USGS WASTE-S | NEWTHAM | Spring 2015 | m = highly variable compound using this method |  | 972 | 500 |  | 2015-06-08 | Est | 2150 | ug/kg | Est | 2150 | 250 | Reporting limit
cholesterol | USGS WASTE-S | KISHGAGE | Spring 2015 | m = highly variable compound using this method |  | 972 | 503 |  | 2015-06-08 | Est | 1870 | ug/kg | Est | 1870 | 250 | Reporting limit
cholesterol | USGS WASTE-S | CLOVERBRIDGE | Winter 2017 | m = highly variable compound using this method |  | 972 | 504 |  | 2017-03-23 | Est | 2020 | ug/kg | Est | 2020 | 25 | Reporting limit
cholesterol | USGS WASTE-S | QUITTA | Spring 2015 | m = highly variable compound using this method |  | 972 | 506 |  | 2015-06-10 | Est | 6270 | ug/kg | Est | 6270 | 250 | Reporting limit
cholesterol | USGS WASTE-S | SPRUCE | Winter 2017 | m = highly variable compound using this method |  | 972 | 508 |  | 2017-03-03 | Est | 3130 | ug/kg | Est | 3130 | 25 | Reporting limit
cholesterol | USGS WASTE-S | WQN0212 | Spring 2015 | m = highly variable compound using this method |  | 972 | 509 |  | 2015-06-11 | Est | 2240 | ug/kg | Est | 2240 | 250 | Reporting limit
cholesterol | USGS WASTE-S | CONO | Spring 2015 | m = highly variable compound using this method |  | 972 | 512 |  | 2015-06-15 | Est | 2710 | ug/kg | Est | 2710 | 250 | Reporting limit
cholesterol | USGS WASTE-S | W_BR_MAHAN | Winter 2017 | m = highly variable compound using this method |  | 972 | 513 |  | 2017-03-27 | Est | 2150 | ug/kg | Est | 2150 | 25 | Reporting limit
cholesterol | USGS WASTE-S | MAHANTANGO2 | Spring 2016 | No additional qualifiers - conc likely below MDL or MRL. |  | 972 | 603 |  | 2016-06-09 | Est | 3120 | ug/kg | Est | 3120 | 250 | Reporting limit
cholesterol | USGS WASTE-S | LEWISTOWN | Spring 2016 | No additional qualifiers - conc likely below MDL or MRL. |  | 972 | 604 |  | 2016-06-09 | Est | 2370 | ug/kg | Est | 2370 | 250 | Reporting limit
cholesterol | USGS WASTE-S | NEW_2 | Spring 2016 | No additional qualifiers - conc likely below MDL or MRL. |  | 972 | 605 |  | 2016-06-10 | Est | 1790 | ug/kg | Est | 1790 | 250 | Reporting limit
cholesterol | USGS WASTE-S | NEW11.5 | Spring 2016 | No additional qualifiers - conc likely below MDL or MRL. |  | 972 | 606 |  | 2016-06-10 | Est | 788 | ug/kg | Est | 788 | 250 | Reporting limit
cholesterol | USGS WASTE-S | W_BR_MAHAN | Fall 2017 | v = detected in lab blk; m = highly variable compound using this method |  | 972 | 826 |  | 2017-10-03 | Est | 7780 | ug/kg | Est | 7780 | 25 | Reporting limit
cholesterol | USGS WASTE-S | RAYSTOWN | Spring 2015 | v = detected in lab blk; m = highly variable compound using this method |  | 974 | 17 |  | 2015-06-08 | Est | 982 | ug/kg | Est | 982 | 250 | Reporting limit
cholesterol | USGS WASTE-S | LITTLEJ | Spring 2015 | m = highly variable compound using this method |  | 974 | 18 |  | 2015-06-08 | Est | 1400 | ug/kg | Est | 1400 | 250 | Reporting limit
cholesterol | USGS WASTE-S | SPRUCE | Spring 2015 | m = highly variable compound using this method |  | 974 | 19 |  | 2015-06-08 | Est | 2380 | ug/kg | Est | 2380 | 250 | Reporting limit
cholesterol | USGS WASTE-S | FRANKSTOWN | Spring 2015 | m = highly variable compound using this method |  | 974 | 20 |  | 2015-06-08 | Est | 3050 | ug/kg | Est | 3050 | 250 | Reporting limit
cholesterol | USGS WASTE-S | CLOVERBRIDGE | Spring 2015 | m = highly variable compound using this method |  | 974 | 21 |  | 2015-06-08 | Est | 6450 | ug/kg | Est | 6450 | 250 | Reporting limit
cholesterol | USGS WASTE-S | RAYSTOWN | Fall 2015 | v = detected in lab blk; m = highly variable compound using this method |  | 974 | 69 |  | 2015-10-13 | Est | 1090 | ug/kg | Est | 1090 | 250 | Reporting limit
cholesterol | USGS WASTE-S | CLOVERBRIDGE | Fall 2015 | m = highly variable compound using this method |  | 974 | 70 |  | 2015-10-13 | Est | 1500 | ug/kg | Est | 1500 | 250 | Reporting limit
cholesterol | USGS WASTE-S | FRANKSTOWN | Fall 2015 | m = highly variable compound using this method |  | 974 | 71 |  | 2015-10-13 | Est | 2000 | ug/kg | Est | 2000 | 250 | Reporting limit
cholesterol | USGS WASTE-S | SPRUCE | Fall 2015 | m = highly variable compound using this method |  | 974 | 72 |  | 2015-10-13 | Est | 1750 | ug/kg | Est | 1750 | 250 | Reporting limit
cholesterol | USGS WASTE-S | LITTLEJ | Fall 2015 | v = detected in lab blk; m = highly variable compound using this method |  | 974 | 73 |  | 2015-10-13 | Est | 673 | ug/kg | Est | 673 | 250 | Reporting limit
cholesterol | USGS WASTE-S | LEWISTOWN | Fall 2016 | v = detected in lab blk; m = highly variable compound using this method |  | 974 | 337 |  | 2016-10-11 | Est | 1180 | ug/kg | Est | 1180 | 250 | Reporting limit
cholesterol | USGS WASTE-S | SPRUCE | Fall 2016 | m = highly variable compound using this method |  | 974 | 340 |  | 2016-10-11 | Est | 3740 | ug/kg | Est | 3740 | 250 | Reporting limit
cholesterol | USGS WASTE-S | FRANKSTOWN | Fall 2016 | m = highly variable compound using this method |  | 974 | 341 |  | 2016-10-11 | Est | 2000 | ug/kg | Est | 2000 | 250 | Reporting limit
cholesterol | USGS WASTE-S | FRANKSTOWNST | Fall 2016 | v = detected in lab blk; m = highly variable compound using this method |  | 974 | 343 |  | 2016-10-11 | Est | 1530 | ug/kg | Est | 1530 | 250 | Reporting limit
cholesterol | USGS WASTE-S | GOOSEUP | Winter 2017 | m = highly variable compound using this method |  | 974 | 405 |  | 2017-03-27 | Est | 4030 | ug/kg | Est | 4030 | 25 | Reporting limit
cholesterol | USGS WASTE-S | GOOSEMID | Winter 2017 | m = highly variable compound using this method |  | 974 | 410 |  | 2017-03-27 | Est | 3840 | ug/kg | Est | 3840 | 25 | Reporting limit
cholesterol | USGS WASTE-S | RCLAYPADELIN | Winter 2017 | m = highly variable compound using this method |  | 974 | 415 |  | 2017-03-27 | Est | 2480 | ug/kg | Est | 2480 | 25 | Reporting limit
cholesterol | USGS WASTE-S | RCLAYPADELIN | Winter 2017 | m = highly variable compound using this method |  | 974 | 417 | Duplicate | 2017-03-27 | Est | 2670 | ug/kg | Est | 2670 | 25 | Reporting limit
cholesterol | USGS WASTE-S | FRANKSTOWN | Spring 2017 | v = detected in lab blk; m = highly variable compound using this method |  | 974 | 538 |  | 2017-06-13 | Est | 1560 | ug/kg | Est | 1560 | 25 | Reporting limit
cholesterol | USGS WASTE-S | CLOVERBRIDGE | Spring 2017 | v = detected in lab blk; m = highly variable compound using this method |  | 974 | 543 |  | 2017-06-12 | Est | 6100 | ug/kg | Est | 6100 | 25 | Reporting limit
cholesterol | USGS WASTE-S | FRANKSTOWNST | Spring 2017 | m = highly variable compound using this method |  | 974 | 548 |  | 2017-06-13 | Est | 2000 | ug/kg | Est | 2000 | 25 | Reporting limit
cholesterol | USGS WASTE-S | SPRUCE | Spring 2017 | v = detected in lab blk; m = highly variable compound using this method |  | 974 | 553 |  | 2017-06-12 | Est | 4610 | ug/kg | Est | 4610 | 25 | Reporting limit
cholesterol | USGS WASTE-S | GOOSEUP | Spring 2017 | m = highly variable compound using this method |  | 974 | 568 |  | 2017-06-15 | Est | 4240 | ug/kg | Est | 4240 | 25 | Reporting limit
cholesterol | USGS WASTE-S | GOOSEMID | Spring 2017 | v = detected in lab blk; m = highly variable compound using this method |  | 974 | 572 |  | 2017-06-15 | Est | 822 | ug/kg | Est | 822 | 25 | Reporting limit
cholesterol | USGS WASTE-S | RCLAYPADELIN | Spring 2017 | v = detected in lab blk; m = highly variable compound using this method |  | 974 | 576 |  | 2017-06-15 | Est | 1870 | ug/kg | Est | 1870 | 25 | Reporting limit
cholesterol | USGS WASTE-S | MAHONING3 | Fall 2017 | v = detected in lab blk; m = highly variable compound using this method |  | 974 | 751 |  | 2017-10-02 | Est | 1690 | ug/kg | Est | 1690 | 25 | Reporting limit
cholesterol | USGS WASTE-S | SHENANGO3 | Fall 2017 | m = highly variable compound using this method |  | 974 | 756 |  | 2017-10-02 | Est | 1910 | ug/kg | Est | 1910 | 25 | Reporting limit
cholesterol | USGS WASTE-S | BEAVBANK | Fall 2017 | v = detected in lab blk; m = highly variable compound using this method |  | 974 | 761 |  | 2017-10-02 | Est | 1330 | ug/kg | Est | 1330 | 25 | Reporting limit
cholesterol | USGS WASTE-S | MONOT1_82 | Fall 2017 | v = detected in lab blk; m = highly variable compound using this method |  | 974 | 772 |  | 2017-10-03 | Est | 1790 | ug/kg | Est | 1790 | 25 | Reporting limit
cholesterol | USGS WASTE-S | MONOT9_81 | Fall 2017 | v = detected in lab blk; m = highly variable compound using this method |  | 974 | 777 |  | 2017-10-03 | Est | 5230 | ug/kg | Est | 5230 | 25 | Reporting limit
cholesterol | USGS WASTE-S | DUNL_8 | Fall 2017 | v = detected in lab blk; m = highly variable compound using this method |  | 974 | 782 |  | 2017-10-04 | Est | 647 | ug/kg | Est | 647 | 25 | Reporting limit
cholesterol | USGS WASTE-S | MAHANTANGO3 | Spring 2016 | No additional qualifiers - conc likely below MDL or MRL. |  | 4426 | 600 |  | 2016-06-09 | Est | 1150 | ug/kg | Est | 1150 | 250 | Reporting limit
cholesterol | USGS WASTE-S | PENNSMILL | Spring 2016 | No additional qualifiers - conc likely below MDL or MRL. |  | 4426 | 601 |  | 2016-06-09 | Est | 1380 | ug/kg | Est | 1380 | 250 | Reporting limit
chromium | 96 | CONOGOOD | Spring 2014 |  |  | 901 | 100 |  | 2014-05-07 |  | 30600 | ug/kg |  | 30600 |  | Reporting limits will vary per sample as % solid of the material is used in the calculation made.
chromium | 96 | CONOEAST | Spring 2014 |  |  | 901 | 101 |  | 2014-05-07 |  | 25300 | ug/kg |  | 25300 |  | Reporting limits will vary per sample as % solid of the material is used in the calculation made.
chromium | 96 | SWATHER | Spring 2014 |  |  | 901 | 102 |  | 2014-05-08 |  | 22700 | ug/kg |  | 22700 |  | Reporting limits will vary per sample as % solid of the material is used in the calculation made.
chromium | 96 | SWATHARP | Spring 2014 |  |  | 901 | 103 |  | 2014-05-08 |  | 12100 | ug/kg |  | 12100 |  | Reporting limits will vary per sample as % solid of the material is used in the calculation made.
chromium | 96 | LSWATMILL | Spring 2014 |  |  | 901 | 104 |  | 2014-05-08 |  | 14000 | ug/kg |  | 14000 |  | Reporting limits will vary per sample as % solid of the material is used in the calculation made.
chromium | 96 | FAIRVIEW | Spring 2014 |  |  | 901 | 105 |  | 2014-05-12 |  | 24700 | ug/kg |  | 24700 |  | Reporting limits will vary per sample as % solid of the material is used in the calculation made.
chromium | 96 | ROCKWEST2 | Spring 2014 |  |  | 901 | 106 |  | 2014-05-12 |  | 18900 | ug/kg |  | 18900 |  | Reporting limits will vary per sample as % solid of the material is used in the calculation made.
chromium | 96 | LTOWNNAR | Spring 2014 |  |  | 901 | 114 |  | 2014-05-13 |  | 11800 | ug/kg |  | 11800 |  | Reporting limits will vary per sample as % solid of the material is used in the calculation made.
chromium | 96 | NEW_2 | Spring 2014 |  |  | 901 | 118 |  | 2014-05-14 |  | 23500 | ug/kg |  | 23500 |  | Reporting limits will vary per sample as % solid of the material is used in the calculation made.
chromium | 96 | MAREAST2 | Spring 2014 |  |  | 901 | 119 |  | 2014-05-14 |  | 20700 | ug/kg |  | 20700 |  | Reporting limits will vary per sample as % solid of the material is used in the calculation made.
chromium | 96 | LSWATSALEM | Spring 2014 |  |  | 901 | 122 |  | 2014-05-20 |  | 10200 | ug/kg |  | 10200 |  | Reporting limits will vary per sample as % solid of the material is used in the calculation made.
chromium | 96 | CROSSKL2 | Spring 2014 |  |  | 901 | 123 |  | 2014-05-20 |  | 18500 | ug/kg |  | 18500 |  | Reporting limits will vary per sample as % solid of the material is used in the calculation made.
chromium | 96 | ELIZABETH | Spring 2014 |  |  | 901 | 124 |  | 2014-05-20 |  | 24200 | ug/kg |  | 24200 |  | Reporting limits will vary per sample as % solid of the material is used in the calculation made.
chromium | 96 | MOR18 | Spring 2014 |  |  | 901 | 127 |  | 2014-05-27 |  | 14500 | ug/kg |  | 14500 |  | Reporting limits will vary per sample as % solid of the material is used in the calculation made.
chromium | 96 | MOR18 | Spring 2014 |  |  | 901 | 128 | Duplicate | 2014-05-27 |  | 15600 | ug/kg |  | 15600 |  | Reporting limits will vary per sample as % solid of the material is used in the calculation made.
chromium | 96 | TUSCARORA CK | Spring 2014 |  |  | 901 | 129 |  | 2014-05-28 |  | 12500 | ug/kg |  | 12500 |  | Reporting limits will vary per sample as % solid of the material is used in the calculation made.
chromium | 96 | SUTWESTN | Spring 2014 |  |  | 901 | 130 |  | 2014-05-29 |  | 23100 | ug/kg |  | 23100 |  | Reporting limits will vary per sample as % solid of the material is used in the calculation made.
chromium | 96 | KISHREEDSVIL | Spring 2014 |  |  | 901 | 132 |  | 2014-06-04 |  | 21700 | ug/kg |  | 21700 |  | Reporting limits will vary per sample as % solid of the material is used in the calculation made.
chromium | 96 | KISHHIGHLAND | Spring 2014 |  |  | 901 | 133 |  | 2014-06-04 |  | 7450 | ug/kg |  | 7450 |  | Reporting limits will vary per sample as % solid of the material is used in the calculation made.
chromium | 96 | CHEST | Spring 2014 |  |  | 901 | 135 |  | 2014-06-18 |  | 42100 | ug/kg |  | 42100 |  | Reporting limits will vary per sample as % solid of the material is used in the calculation made.
chromium | 96 | GOOSEMID | Spring 2014 |  |  | 901 | 137 |  | 2014-06-18 |  | 38300 | ug/kg |  | 38300 |  | Reporting limits will vary per sample as % solid of the material is used in the calculation made.
chromium | 96 | GOOSEUP | Spring 2014 |  |  | 901 | 139 |  | 2014-06-18 |  | 31300 | ug/kg |  | 31300 |  | Reporting limits will vary per sample as % solid of the material is used in the calculation made.
chromium | 96 | SWATHARP | Fall 2014 |  |  | 901 | 150 |  | 2014-08-05 |  | 9860 | ug/kg |  | 9860 |  | Reporting limits will vary per sample as % solid of the material is used in the calculation made.
chromium | 96 | LSWATMILL | Fall 2014 |  |  | 901 | 151 |  | 2014-08-05 |  | 14900 | ug/kg |  | 14900 |  | Reporting limits will vary per sample as % solid of the material is used in the calculation made.
chromium | 96 | CONOGOOD | Fall 2014 |  |  | 901 | 152 |  | 2014-08-05 |  | 19100 | ug/kg |  | 19100 |  | Reporting limits will vary per sample as % solid of the material is used in the calculation made.
chromium | 96 | TUSCARORA CK | Fall 2014 |  |  | 901 | 153 |  | 2014-08-07 |  | 17000 | ug/kg |  | 17000 |  | Reporting limits will vary per sample as % solid of the material is used in the calculation made.
chromium | 96 | KISHREEDSVIL | Fall 2014 |  |  | 901 | 154 |  | 2014-08-07 |  | 23300 | ug/kg |  | 23300 |  | Reporting limits will vary per sample as % solid of the material is used in the calculation made.
chromium | 96 | SWATHER | Fall 2014 |  |  | 901 | 155 |  | 2014-08-12 |  | 23400 | ug/kg |  | 23400 |  | Reporting limits will vary per sample as % solid of the material is used in the calculation made.
chromium | 96 | ELIZABETH | Fall 2014 |  |  | 901 | 157 |  | 2014-08-12 |  | 18100 | ug/kg |  | 18100 |  | Reporting limits will vary per sample as % solid of the material is used in the calculation made.
chromium | 96 | CROSSKL2 | Fall 2014 |  |  | 901 | 159 |  | 2014-08-12 |  | 13000 | ug/kg |  | 13000 |  | Reporting limits will vary per sample as % solid of the material is used in the calculation made.
chromium | 96 | CONOEAST | Fall 2014 |  |  | 901 | 161 |  | 2014-08-12 |  | 20500 | ug/kg |  | 20500 |  | Reporting limits will vary per sample as % solid of the material is used in the calculation made.
chromium | 96 | MOR18 | Fall 2014 |  |  | 901 | 163 |  | 2014-08-13 |  | 18300 | ug/kg |  | 18300 |  | Reporting limits will vary per sample as % solid of the material is used in the calculation made.
chromium | 96 | LTOWNNAR | Fall 2014 |  |  | 901 | 168 |  | 2014-08-14 |  | 9380 | ug/kg |  | 9380 |  | Reporting limits will vary per sample as % solid of the material is used in the calculation made.
chromium | 96 | KISHHIGHLAND | Fall 2014 |  |  | 901 | 169 |  | 2014-08-14 |  | 19900 | ug/kg |  | 19900 |  | Reporting limits will vary per sample as % solid of the material is used in the calculation made.
chromium | 96 | LSWATSALEM | Fall 2014 |  |  | 901 | 170 |  | 2014-08-25 |  | 11300 | ug/kg |  | 11300 |  | Reporting limits will vary per sample as % solid of the material is used in the calculation made.
chromium | 96 | LSWATSALEM | Fall 2014 |  |  | 901 | 171 | Duplicate | 2014-08-25 |  | 9230 | ug/kg |  | 9230 |  | Reporting limits will vary per sample as % solid of the material is used in the calculation made.
chromium | 96 | NEW_2 | Fall 2014 |  |  | 901 | 173 |  | 2014-08-28 |  | 17400 | ug/kg |  | 17400 |  | Reporting limits will vary per sample as % solid of the material is used in the calculation made.
chromium | 96 | ROCKWEST2 | Fall 2014 |  |  | 901 | 174 |  | 2014-08-28 |  | 33900 | ug/kg |  | 33900 |  | Reporting limits will vary per sample as % solid of the material is used in the calculation made.
chromium | 96 | FAIRVIEW | Fall 2014 |  |  | 901 | 175 |  | 2014-09-02 |  | 26100 | ug/kg |  | 26100 |  | Reporting limits will vary per sample as % solid of the material is used in the calculation made.
chromium | 96 | MAREAST2 | Fall 2014 |  |  | 901 | 176 |  | 2014-09-02 |  | 26000 | ug/kg |  | 26000 |  | Reporting limits will vary per sample as % solid of the material is used in the calculation made.
chromium | 96 | SUTWESTN | Fall 2014 |  |  | 901 | 177 |  | 2014-09-08 |  | 17000 | ug/kg |  | 17000 |  | Reporting limits will vary per sample as % solid of the material is used in the calculation made.
chromium | 96 | MOR18 | Spring 2013 |  |  | 901 | 188 |  | 2013-05-13 |  | 14900 | ug/kg |  | 14900 |  | Reporting limits will vary per sample as % solid of the material is used in the calculation made.
chromium | 96 | SUNEAST | Spring 2013 |  |  | 901 | 189 |  | 2013-05-21 |  | 15300 | ug/kg |  | 15300 |  | Reporting limits will vary per sample as % solid of the material is used in the calculation made.
chromium | 96 | SUNWEST | Spring 2013 |  |  | 901 | 190 |  | 2013-05-21 |  | 13600 | ug/kg |  | 13600 |  | Reporting limits will vary per sample as % solid of the material is used in the calculation made.
chromium | 96 | LTOWNNAR | Spring 2013 |  |  | 901 | 191 |  | 2013-05-21 |  | 18400 | ug/kg |  | 18400 |  | Reporting limits will vary per sample as % solid of the material is used in the calculation made.
chromium | 96 | NEW_2 | Spring 2013 |  |  | 901 | 192 |  | 2013-05-21 |  | 13400 | ug/kg |  | 13400 |  | Reporting limits will vary per sample as % solid of the material is used in the calculation made.
chromium | 96 | NEW_2 | Spring 2013 |  |  | 901 | 193 | Duplicate | 2013-05-21 |  | 15500 | ug/kg |  | 15500 |  | Reporting limits will vary per sample as % solid of the material is used in the calculation made.
chromium | 96 | ROCKWEST2 | Spring 2013 |  |  | 901 | 194 |  | 2013-05-21 |  | 13000 | ug/kg |  | 13000 |  | Reporting limits will vary per sample as % solid of the material is used in the calculation made.
chromium | 96 | MAREAST2 | Spring 2013 |  |  | 901 | 195 |  | 2013-05-22 |  | 35000 | ug/kg |  | 35000 |  | Reporting limits will vary per sample as % solid of the material is used in the calculation made.
chromium | 96 | MARWEST2 | Spring 2013 |  |  | 901 | 196 |  | 2013-05-22 |  | 8150 | ug/kg |  | 8150 |  | Reporting limits will vary per sample as % solid of the material is used in the calculation made.
chromium | 96 | FRANK | Spring 2013 |  |  | 901 | 199 |  | 2013-05-16 |  | 10500 | ug/kg |  | 10500 |  | Reporting limits will vary per sample as % solid of the material is used in the calculation made.
chromium | 96 | CONNZELION | Spring 2013 |  |  | 901 | 200 |  | 2013-05-16 |  | 16300 | ug/kg |  | 16300 |  | Reporting limits will vary per sample as % solid of the material is used in the calculation made.
chromium | 96 | SUTWESTN | Spring 2013 |  |  | 901 | 201 |  | 2013-05-17 |  | 17200 | ug/kg |  | 17200 |  | Reporting limits will vary per sample as % solid of the material is used in the calculation made.
chromium | 96 | SUSQ_41 | Spring 2013 |  |  | 901 | 202 |  | 2013-05-22 |  | 12500 | ug/kg |  | 12500 |  | Reporting limits will vary per sample as % solid of the material is used in the calculation made.
chromium | 96 | ROCKEAST2 | Spring 2013 |  |  | 901 | 203 |  | 2013-05-22 |  | 8010 | ug/kg |  | 8010 |  | Reporting limits will vary per sample as % solid of the material is used in the calculation made.
chromium | 96 | SUNEAST | Fall 2013 |  |  | 901 | 206 |  | 2013-08-05 |  | 11700 | ug/kg |  | 11700 |  | Reporting limits will vary per sample as % solid of the material is used in the calculation made.
chromium | 96 | SUNWEST | Fall 2013 |  |  | 901 | 207 |  | 2013-08-05 |  | 9580 | ug/kg |  | 9580 |  | Reporting limits will vary per sample as % solid of the material is used in the calculation made.
chromium | 96 | LTOWNNAR | Fall 2013 |  |  | 901 | 208 |  | 2013-08-07 |  | 6580 | ug/kg |  | 6580 |  | Reporting limits will vary per sample as % solid of the material is used in the calculation made.
chromium | 96 | NEW_2 | Fall 2013 |  |  | 901 | 209 |  | 2013-08-07 |  | 10200 | ug/kg |  | 10200 |  | Reporting limits will vary per sample as % solid of the material is used in the calculation made.
chromium | 96 | SUSQ_41 | Fall 2013 |  |  | 901 | 210 |  | 2013-08-05 |  | 7880 | ug/kg |  | 7880 |  | Reporting limits will vary per sample as % solid of the material is used in the calculation made.
chromium | 96 | ROCKEAST2 | Fall 2013 |  |  | 901 | 211 |  | 2013-08-05 |  | 8470 | ug/kg |  | 8470 |  | Reporting limits will vary per sample as % solid of the material is used in the calculation made.
chromium | 96 | ROCKWEST2 | Fall 2013 |  |  | 901 | 212 |  | 2013-08-05 |  | 10600 | ug/kg |  | 10600 |  | Reporting limits will vary per sample as % solid of the material is used in the calculation made.
chromium | 96 | MARWEST2 | Fall 2013 |  |  | 901 | 213 |  | 2013-08-06 |  | 13500 | ug/kg |  | 13500 |  | Reporting limits will vary per sample as % solid of the material is used in the calculation made.
chromium | 96 | MAREAST2 | Fall 2013 |  |  | 901 | 214 |  | 2013-08-06 |  | 32600 | ug/kg |  | 32600 |  | Reporting limits will vary per sample as % solid of the material is used in the calculation made.
chromium | 96 | SUSQ_41 | Fall 2013 |  |  | 901 | 215 | Duplicate | 2013-08-05 |  | 9040 | ug/kg |  | 9040 |  | Reporting limits will vary per sample as % solid of the material is used in the calculation made.
chromium | 96 | MOR18 | Fall 2013 |  |  | 901 | 218 |  | 2013-08-07 |  | 17100 | ug/kg |  | 17100 |  | Reporting limits will vary per sample as % solid of the material is used in the calculation made.
chromium | 96 | FRANK | Fall 2013 |  |  | 901 | 221 |  | 2013-08-13 |  | 14000 | ug/kg |  | 14000 |  | Reporting limits will vary per sample as % solid of the material is used in the calculation made.
chromium | 96 | SUTWESTN | Fall 2013 |  |  | 901 | 227 |  | 2013-08-14 |  | 647000 | ug/kg |  | 647000 |  | Reporting limits will vary per sample as % solid of the material is used in the calculation made.
chromium | 96 | CONNZELION | Fall 2013 |  |  | 901 | 229 |  | 2013-08-13 |  | 22400 | ug/kg |  | 22400 |  | Reporting limits will vary per sample as % solid of the material is used in the calculation made.
chromium | 96 | SPRUCE | Spring 2016 |  |  | 901 | 233 |  | 2016-06-09 |  | 13300 | ug/kg |  | 13300 |  | Reporting limits will vary per sample as % solid of the material is used in the calculation made.
chromium | 96 | FRANKSTOWN | Spring 2016 |  |  | 901 | 235 |  | 2016-06-09 |  | 37600 | ug/kg |  | 37600 |  | Reporting limits will vary per sample as % solid of the material is used in the calculation made.
chromium | 96 | FRANKSTOWNST | Spring 2016 |  |  | 901 | 236 |  | 2016-06-09 |  | 7890 | ug/kg |  | 7890 |  | Reporting limits will vary per sample as % solid of the material is used in the calculation made.
chromium | 96 | FRANKSTOWNST | Spring 2016 |  |  | 901 | 237 | Duplicate | 2016-06-09 |  | 10400 | ug/kg |  | 10400 |  | Reporting limits will vary per sample as % solid of the material is used in the calculation made.
chromium | 96 | HALTER | Fall 2017 |  |  | 901 | 867 |  | 2017-10-02 |  | 31500 | ug/kg |  | 31500 |  | Reporting limits will vary per sample as % solid of the material is used in the calculation made.
chromium | 96 | CLOVERBRIDGE | Fall 2017 |  |  | 901 | 872 |  | 2017-10-02 |  | 33800 | ug/kg |  | 33800 |  | Reporting limits will vary per sample as % solid of the material is used in the calculation made.
chromium | 96 | CLOVERBRIDGE | Fall 2017 |  |  | 901 | 877 | Duplicate | 2017-10-02 |  | 21000 | ug/kg |  | 21000 |  | Reporting limits will vary per sample as % solid of the material is used in the calculation made.
chromium | 96 | SPRUCE | Fall 2017 |  |  | 901 | 882 |  | 2017-10-02 |  | 37400 | ug/kg |  | 37400 |  | Reporting limits will vary per sample as % solid of the material is used in the calculation made.
chromium | 96 | BEJULIAN | Spring 2015 |  |  | 920 | 225 |  | 2015-06-08 |  | 10400 | ug/kg |  | 10400 |  | Reporting limits will vary per sample as % solid of the material is used in the calculation made.
chromium | 96 | KETTLECROSS | Spring 2015 |  |  | 920 | 226 |  | 2015-06-08 |  | 7740 | ug/kg |  | 7740 |  | Reporting limits will vary per sample as % solid of the material is used in the calculation made.
chromium | 96 | KETTLECROSS | Fall 2015 |  |  | 920 | 355 |  | 2015-10-14 |  | 6719 | ug/kg |  | 6719 |  | Reporting limits will vary per sample as % solid of the material is used in the calculation made.
chromium | 96 | BEJULIAN | Fall 2015 |  |  | 920 | 356 |  | 2015-10-14 |  | 9131 | ug/kg |  | 9131 |  | Reporting limits will vary per sample as % solid of the material is used in the calculation made.
chromium | 96 | WQN0465 | Winter 2017 |  |  | 942 | 454 |  | 2017-03-22 | U | 2880 | ug/kg | U |  |  | Reporting limits will vary per sample as % solid of the material is used in the calculation made.
chromium | 96 | NEWTHAM | Fall 2015 |  |  | 948 | 200 |  | 2015-10-14 |  | 9480 | ug/kg |  | 9480 |  | Reporting limits will vary per sample as % solid of the material is used in the calculation made.
chromium | 96 | LTOWN8 | Fall 2015 |  |  | 948 | 203 |  | 2015-10-14 |  | 25200 | ug/kg |  | 25200 |  | Reporting limits will vary per sample as % solid of the material is used in the calculation made.
chromium | 96 | NEW11.5 | Fall 2015 |  |  | 948 | 204 |  | 2015-10-14 |  | 23000 | ug/kg |  | 23000 |  | Reporting limits will vary per sample as % solid of the material is used in the calculation made.
chromium | 96 | ROCK14.5 | Fall 2015 |  |  | 948 | 209 |  | 2015-10-15 |  | 13613 | ug/kg |  | 13613 |  | Reporting limits will vary per sample as % solid of the material is used in the calculation made.
chromium | 96 | ROCK6.5 | Fall 2015 |  |  | 948 | 210 |  | 2015-10-15 |  | 17030 | ug/kg |  | 17030 |  | Reporting limits will vary per sample as % solid of the material is used in the calculation made.
chromium | 96 | ROCK2.5 | Fall 2015 |  |  | 948 | 216 |  | 2015-10-15 |  | 16700 | ug/kg |  | 16700 |  | Reporting limits will vary per sample as % solid of the material is used in the calculation made.
chromium | 96 | ROCK2.5 | Fall 2015 |  |  | 948 | 217 | Duplicate | 2015-10-15 |  | 18235 | ug/kg |  | 18235 |  | Reporting limits will vary per sample as % solid of the material is used in the calculation made.
chromium | 96 | ROCK2.5 | Spring 2015 |  |  | 948 | 258 |  | 2015-06-09 |  | 31700 | ug/kg |  | 31700 |  | Reporting limits will vary per sample as % solid of the material is used in the calculation made.
chromium | 96 | ROCK14.5 | Spring 2015 |  |  | 948 | 259 |  | 2015-06-09 |  | 15200 | ug/kg |  | 15200 |  | Reporting limits will vary per sample as % solid of the material is used in the calculation made.
chromium | 96 | ROCK6.5 | Spring 2015 |  |  | 948 | 260 |  | 2015-06-09 |  | 10100 | ug/kg |  | 10100 |  | Reporting limits will vary per sample as % solid of the material is used in the calculation made.
chromium | 96 | LTOWN8 | Spring 2015 |  |  | 948 | 261 |  | 2015-06-11 |  | 632000 | ug/kg |  | 632000 |  | Reporting limits will vary per sample as % solid of the material is used in the calculation made.
chromium | 96 | NEW11.5 | Spring 2015 |  |  | 948 | 262 |  | 2015-06-11 |  | 20000 | ug/kg |  | 20000 |  | Reporting limits will vary per sample as % solid of the material is used in the calculation made.
chromium | 96 | BUFFALOWB | Spring 2015 |  |  | 948 | 263 |  | 2015-06-16 |  | 15700 | ug/kg |  | 15700 |  | Reporting limits will vary per sample as % solid of the material is used in the calculation made.
chromium | 96 | CONESTOGAUPS | Spring 2016 |  |  | 948 | 315 |  | 2016-06-08 |  | 35900 | ug/kg |  | 35900 |  | Reporting limits will vary per sample as % solid of the material is used in the calculation made.
chromium | 96 | CONESTOGADWS | Spring 2016 |  |  | 948 | 316 |  | 2016-06-08 |  | 46200 | ug/kg |  | 46200 |  | Reporting limits will vary per sample as % solid of the material is used in the calculation made.
chromium | 96 | MUDDY01 | Spring 2016 |  |  | 948 | 317 |  | 2016-06-08 |  | 23900 | ug/kg |  | 23900 |  | Reporting limits will vary per sample as % solid of the material is used in the calculation made.
chromium | 96 | WBROCT01 | Spring 2016 |  |  | 948 | 318 |  | 2016-06-09 |  | 16800 | ug/kg |  | 16800 |  | Reporting limits will vary per sample as % solid of the material is used in the calculation made.
chromium | 96 | LBEAV01 | Spring 2016 |  |  | 948 | 319 |  | 2016-06-09 |  | 17500 | ug/kg |  | 17500 |  | Reporting limits will vary per sample as % solid of the material is used in the calculation made.
chromium | 96 | GROFF01 | Spring 2016 |  |  | 948 | 320 |  | 2016-06-09 |  | 34800 | ug/kg |  | 34800 |  | Reporting limits will vary per sample as % solid of the material is used in the calculation made.
chromium | 96 | WBROCT01 | Fall 2016 |  |  | 948 | 338 |  | 2016-10-12 |  | 19300 | ug/kg |  | 19300 |  | Reporting limits will vary per sample as % solid of the material is used in the calculation made.
chromium | 96 | LBEAV01 | Fall 2016 |  |  | 948 | 339 |  | 2016-10-12 |  | 8000 | ug/kg |  | 8000 |  | Reporting limits will vary per sample as % solid of the material is used in the calculation made.
chromium | 96 | MUDDY01 | Fall 2016 |  |  | 948 | 340 |  | 2016-10-12 |  | 25200 | ug/kg |  | 25200 |  | Reporting limits will vary per sample as % solid of the material is used in the calculation made.
chromium | 96 | GROFF01 | Fall 2016 |  |  | 948 | 341 |  | 2016-10-13 |  | 36600 | ug/kg |  | 36600 |  | Reporting limits will vary per sample as % solid of the material is used in the calculation made.
chromium | 96 | GROFF01 | Fall 2016 |  |  | 948 | 342 | Duplicate | 2016-10-13 |  | 27700 | ug/kg |  | 27700 |  | Reporting limits will vary per sample as % solid of the material is used in the calculation made.
chromium | 96 | CONESTOGADWS | Fall 2016 |  |  | 948 | 343 |  | 2016-10-13 |  | 19400 | ug/kg |  | 19400 |  | Reporting limits will vary per sample as % solid of the material is used in the calculation made.
chromium | 96 | CONESTOGAUPS | Fall 2016 |  |  | 948 | 344 |  | 2016-10-13 |  | 25000 | ug/kg |  | 25000 |  | Reporting limits will vary per sample as % solid of the material is used in the calculation made.
chromium | 96 | CONESTOGA23 | Winter 2017 |  |  | 948 | 442 |  | 2017-03-27 |  | 31700 | ug/kg |  | 31700 |  | Reporting limits will vary per sample as % solid of the material is used in the calculation made.
chromium | 96 | MILLCREEK | Winter 2017 |  |  | 948 | 443 |  | 2017-03-27 |  | 21300 | ug/kg |  | 21300 |  | Reporting limits will vary per sample as % solid of the material is used in the calculation made.
chromium | 96 | CONESTOGADWS | Winter 2017 |  |  | 948 | 444 |  | 2017-03-27 |  | 40700 | ug/kg |  | 40700 |  | Reporting limits will vary per sample as % solid of the material is used in the calculation made.
chromium | 96 | CONESTOGA23 | Spring 2017 |  |  | 948 | 606 |  | 2017-06-15 |  | 25000 | ug/kg |  | 25000 |  | Reporting limits will vary per sample as % solid of the material is used in the calculation made.
chromium | 96 | CONESTOGADWS | Spring 2017 |  |  | 948 | 609 |  | 2017-06-15 |  | 24200 | ug/kg |  | 24200 |  | Reporting limits will vary per sample as % solid of the material is used in the calculation made.
chromium | 96 | MILLCREEK | Spring 2017 |  |  | 948 | 612 |  | 2017-06-15 |  | 15700 | ug/kg |  | 15700 |  | Reporting limits will vary per sample as % solid of the material is used in the calculation made.
chromium | 96 | WQN0465 | Spring 2017 |  |  | 948 | 615 |  | 2017-06-16 |  | 3120 | ug/kg |  | 3120 |  | Reporting limits will vary per sample as % solid of the material is used in the calculation made.
chromium | 96 | WQN0178 | Spring 2017 |  |  | 948 | 618 |  | 2017-06-16 |  | 13700 | ug/kg |  | 13700 |  | Reporting limits will vary per sample as % solid of the material is used in the calculation made.
chromium | 96 | WQN0178 | Spring 2017 |  |  | 948 | 621 | Duplicate | 2017-06-16 |  | 23600 | ug/kg |  | 23600 |  | Reporting limits will vary per sample as % solid of the material is used in the calculation made.
chromium | 96 | CONESTOGA23 | Fall 2017 |  |  | 948 | 627 |  | 2017-10-02 |  | 34400 | ug/kg |  | 34400 |  | Reporting limits will vary per sample as % solid of the material is used in the calculation made.
chromium | 96 | TULPEHOCKEN | Fall 2017 |  |  | 948 | 630 |  | 2017-10-02 |  | 21900 | ug/kg |  | 21900 |  | Reporting limits will vary per sample as % solid of the material is used in the calculation made.
chromium | 96 | MAIDEN | Fall 2017 |  |  | 948 | 633 |  | 2017-10-02 |  | 17400 | ug/kg |  | 17400 |  | Reporting limits will vary per sample as % solid of the material is used in the calculation made.
chromium | 96 | RCLAYPADELIN | Fall 2017 |  |  | 948 | 636 |  | 2017-10-03 |  | 15400 | ug/kg |  | 15400 |  | Reporting limits will vary per sample as % solid of the material is used in the calculation made.
chromium | 96 | WBRCLAYKAOL | Fall 2017 |  |  | 948 | 639 |  | 2017-10-03 |  | 18700 | ug/kg |  | 18700 |  | Reporting limits will vary per sample as % solid of the material is used in the calculation made.
chromium | 96 | WBRCLAYHILL | Fall 2017 |  |  | 948 | 642 |  | 2017-10-03 |  | 18300 | ug/kg |  | 18300 |  | Reporting limits will vary per sample as % solid of the material is used in the calculation made.
chromium | 96 | TOUGHSCAR | Fall 2017 |  |  | 948 | 645 |  | 2017-10-03 |  | 17900 | ug/kg |  | 17900 |  | Reporting limits will vary per sample as % solid of the material is used in the calculation made.
chromium | 96 | FQRTRIB | Fall 2017 |  |  | 948 | 648 |  | 2017-10-03 |  | 110000 | ug/kg |  | 110000 |  | Reporting limits will vary per sample as % solid of the material is used in the calculation made.
chromium | 96 | EBRCLAYKENN | Fall 2017 |  |  | 948 | 651 |  | 2017-10-03 |  | 13400 | ug/kg |  | 13400 |  | Reporting limits will vary per sample as % solid of the material is used in the calculation made.
chromium | 96 | EBRCLAYEHILL | Fall 2017 |  |  | 948 | 654 |  | 2017-10-03 |  | 45700 | ug/kg |  | 45700 |  | Reporting limits will vary per sample as % solid of the material is used in the calculation made.
chromium | 96 | EBRCLAYLOC | Fall 2017 |  |  | 948 | 657 |  | 2017-10-03 |  | 19400 | ug/kg |  | 19400 |  | Reporting limits will vary per sample as % solid of the material is used in the calculation made.
chromium | 96 | WBRCLAY | Fall 2017 |  |  | 948 | 660 |  | 2017-10-03 |  | 8540 | ug/kg |  | 8540 |  | Reporting limits will vary per sample as % solid of the material is used in the calculation made.
chromium | 96 | GOOSEMID | Fall 2017 |  |  | 948 | 663 |  | 2017-10-03 |  | 36100 | ug/kg |  | 36100 |  | Reporting limits will vary per sample as % solid of the material is used in the calculation made.
chromium | 96 | GOOSEUP | Fall 2017 |  |  | 948 | 666 |  | 2017-10-03 |  | 35900 | ug/kg |  | 35900 |  | Reporting limits will vary per sample as % solid of the material is used in the calculation made.
chromium | 96 | CONESTOGADWS | Fall 2017 |  |  | 948 | 669 |  | 2017-10-05 |  | 27900 | ug/kg |  | 27900 |  | Reporting limits will vary per sample as % solid of the material is used in the calculation made.
chromium | 96 | MILLCREEK | Fall 2017 |  |  | 948 | 672 |  | 2017-10-05 |  | 17100 | ug/kg |  | 17100 |  | Reporting limits will vary per sample as % solid of the material is used in the calculation made.
chromium | 96 | NEWMARKET | Fall 2016 |  |  | 972 | 100 |  | 2016-10-11 |  | 23700 | ug/kg |  | 23700 |  | Reporting limits will vary per sample as % solid of the material is used in the calculation made.
chromium | 96 | ROCK1 | Fall 2016 |  |  | 972 | 101 |  | 2016-10-11 |  | 11600 | ug/kg |  | 11600 |  | Reporting limits will vary per sample as % solid of the material is used in the calculation made.
chromium | 96 | ROCK14.5 | Fall 2016 |  |  | 972 | 102 |  | 2016-10-11 |  | 15200 | ug/kg |  | 15200 |  | Reporting limits will vary per sample as % solid of the material is used in the calculation made.
chromium | 96 | ROCK6.5 | Fall 2016 |  | Analyzed by EPA method 6020. | 972 | 103 |  | 2016-10-11 |  | 9100 | ug/kg |  | 9100 |  | Reporting limits will vary per sample as % solid of the material is used in the calculation made.
chromium | 96 | ROCK2.5 | Fall 2016 |  | Analyzed by EPA method 6020. | 972 | 104 |  | 2016-10-11 |  | 10000 | ug/kg |  | 10000 |  | Reporting limits will vary per sample as % solid of the material is used in the calculation made.
chromium | 96 | MAHANTANGO2 | Fall 2016 |  |  | 972 | 105 |  | 2016-10-12 |  | 11700 | ug/kg |  | 11700 |  | Reporting limits will vary per sample as % solid of the material is used in the calculation made.
chromium | 96 | NEW_2 | Fall 2016 |  |  | 972 | 106 |  | 2016-10-12 |  | 15600 | ug/kg |  | 15600 |  | Reporting limits will vary per sample as % solid of the material is used in the calculation made.
chromium | 96 | NEW11.5 | Fall 2016 |  |  | 972 | 107 |  | 2016-10-12 |  | 10100 | ug/kg |  | 10100 |  | Reporting limits will vary per sample as % solid of the material is used in the calculation made.
chromium | 96 | KISHGAGE | Fall 2015 |  |  | 972 | 400 |  | 2015-10-07 |  | 41400 | ug/kg |  | 41400 |  | Reporting limits will vary per sample as % solid of the material is used in the calculation made.
chromium | 96 | BUFFALOWB | Fall 2015 |  |  | 972 | 401 |  | 2015-10-07 |  | 11200 | ug/kg |  | 11200 |  | Reporting limits will vary per sample as % solid of the material is used in the calculation made.
chromium | 96 | CONO | Fall 2015 |  |  | 972 | 402 |  | 2015-10-07 |  | 28000 | ug/kg |  | 28000 |  | Reporting limits will vary per sample as % solid of the material is used in the calculation made.
chromium | 96 | QUITTA | Fall 2015 |  |  | 972 | 403 |  | 2015-10-08 |  | 34600 | ug/kg |  | 34600 |  | Reporting limits will vary per sample as % solid of the material is used in the calculation made.
chromium | 96 | WQN0212 | Fall 2015 |  |  | 972 | 404 |  | 2015-10-08 |  | 17500 | ug/kg |  | 17500 |  | Reporting limits will vary per sample as % solid of the material is used in the calculation made.
chromium | 96 | NEWTHAM | Spring 2015 |  |  | 972 | 500 |  | 2015-06-08 |  | 21300 | ug/kg |  | 21300 |  | Reporting limits will vary per sample as % solid of the material is used in the calculation made.
chromium | 96 | CLOVERBRIDGE | Winter 2017 |  |  | 972 | 502 |  | 2017-03-23 |  | 25700 | ug/kg |  | 25700 |  | Reporting limits will vary per sample as % solid of the material is used in the calculation made.
chromium | 96 | KISHGAGE | Spring 2015 |  |  | 972 | 503 |  | 2015-06-08 |  | 25700 | ug/kg |  | 25700 |  | Reporting limits will vary per sample as % solid of the material is used in the calculation made.
chromium | 96 | QUITTA | Spring 2015 |  |  | 972 | 506 |  | 2015-06-10 |  | 31700 | ug/kg |  | 31700 |  | Reporting limits will vary per sample as % solid of the material is used in the calculation made.
chromium | 96 | WQN0212 | Spring 2015 |  |  | 972 | 509 |  | 2015-06-11 |  | 27500 | ug/kg |  | 27500 |  | Reporting limits will vary per sample as % solid of the material is used in the calculation made.
chromium | 96 | SPRUCE | Winter 2017 |  |  | 972 | 509 |  | 2017-03-23 |  | 32200 | ug/kg |  | 32200 |  | Reporting limits will vary per sample as % solid of the material is used in the calculation made.
chromium | 96 | CONO | Spring 2015 |  |  | 972 | 512 |  | 2015-06-15 |  | 37200 | ug/kg |  | 37200 |  | Reporting limits will vary per sample as % solid of the material is used in the calculation made.
chromium | 96 | W_BR_MAHAN | Winter 2017 |  |  | 972 | 514 |  | 2017-03-23 |  | 16900 | ug/kg |  | 16900 |  | Reporting limits will vary per sample as % solid of the material is used in the calculation made.
chromium | 96 | MAHANTANGO2 | Spring 2016 |  |  | 972 | 603 |  | 2016-06-09 |  | 13400 | ug/kg |  | 13400 |  | Reporting limits will vary per sample as % solid of the material is used in the calculation made.
chromium | 96 | LEWISTOWN | Spring 2016 |  |  | 972 | 604 |  | 2016-06-09 |  | 19700 | ug/kg |  | 19700 |  | Reporting limits will vary per sample as % solid of the material is used in the calculation made.
chromium | 96 | NEW_2 | Spring 2016 |  |  | 972 | 605 |  | 2016-06-10 |  | 19600 | ug/kg |  | 19600 |  | Reporting limits will vary per sample as % solid of the material is used in the calculation made.
chromium | 96 | NEW11.5 | Spring 2016 |  |  | 972 | 606 |  | 2016-06-10 |  | 6510 | ug/kg |  | 6510 |  | Reporting limits will vary per sample as % solid of the material is used in the calculation made.
chromium | 96 | W_BR_MAHAN | Fall 2017 |  |  | 972 | 829 |  | 2017-10-03 |  | 15100 | ug/kg |  | 15100 |  | Reporting limits will vary per sample as % solid of the material is used in the calculation made.
chromium | 96 | RAYSTOWN | Spring 2015 |  |  | 974 | 17 |  | 2015-06-08 |  | 10100 | ug/kg |  | 10100 |  | Reporting limits will vary per sample as % solid of the material is used in the calculation made.
chromium | 96 | LITTLEJ | Spring 2015 |  |  | 974 | 18 |  | 2015-06-08 |  | 6880 | ug/kg |  | 6880 |  | Reporting limits will vary per sample as % solid of the material is used in the calculation made.
chromium | 96 | SPRUCE | Spring 2015 |  |  | 974 | 19 |  | 2015-06-08 |  | 27300 | ug/kg |  | 27300 |  | Reporting limits will vary per sample as % solid of the material is used in the calculation made.
chromium | 96 | FRANKSTOWN | Spring 2015 |  |  | 974 | 20 |  | 2015-06-08 |  | 23500 | ug/kg |  | 23500 |  | Reporting limits will vary per sample as % solid of the material is used in the calculation made.
chromium | 96 | CLOVERBRIDGE | Spring 2015 |  |  | 974 | 21 |  | 2015-06-08 |  | 27400 | ug/kg |  | 27400 |  | Reporting limits will vary per sample as % solid of the material is used in the calculation made.
chromium | 96 | CLOVERBRIDGE | Spring 2015 |  |  | 974 | 22 | Duplicate | 2015-06-08 |  | 31200 | ug/kg |  | 31200 |  | Reporting limits will vary per sample as % solid of the material is used in the calculation made.
chromium | 96 | RAYSTOWN | Fall 2015 |  |  | 974 | 69 |  | 2015-10-13 |  | 9840 | ug/kg |  | 9840 |  | Reporting limits will vary per sample as % solid of the material is used in the calculation made.
chromium | 96 | CLOVERBRIDGE | Fall 2015 |  |  | 974 | 70 |  | 2015-10-13 |  | 19300 | ug/kg |  | 19300 |  | Reporting limits will vary per sample as % solid of the material is used in the calculation made.
chromium | 96 | FRANKSTOWN | Fall 2015 |  |  | 974 | 71 |  | 2015-10-13 |  | 11600 | ug/kg |  | 11600 |  | Reporting limits will vary per sample as % solid of the material is used in the calculation made.
chromium | 96 | SPRUCE | Fall 2015 |  |  | 974 | 72 |  | 2015-10-13 |  | 24300 | ug/kg |  | 24300 |  | Reporting limits will vary per sample as % solid of the material is used in the calculation made.
chromium | 96 | LITTLEJ | Fall 2015 |  |  | 974 | 73 |  | 2015-10-13 |  | 8840 | ug/kg |  | 8840 |  | Reporting limits will vary per sample as % solid of the material is used in the calculation made.
chromium | 96 | ROCK1 | Spring 2016 |  |  | 974 | 227 |  | 2016-06-08 |  | 21100 | ug/kg |  | 21100 |  | Reporting limits will vary per sample as % solid of the material is used in the calculation made.
chromium | 96 | ROCK2.5 | Spring 2016 |  |  | 974 | 228 |  | 2016-06-08 |  | 36100 | ug/kg |  | 36100 |  | Reporting limits will vary per sample as % solid of the material is used in the calculation made.
chromium | 96 | ROCK6.5 | Spring 2016 |  |  | 974 | 229 |  | 2016-06-08 |  | 11400 | ug/kg |  | 11400 |  | Reporting limits will vary per sample as % solid of the material is used in the calculation made.
chromium | 96 | ROCK14.5 | Spring 2016 |  |  | 974 | 230 |  | 2016-06-08 |  | 14700 | ug/kg |  | 14700 |  | Reporting limits will vary per sample as % solid of the material is used in the calculation made.
chromium | 96 | NEWMARKET | Spring 2016 |  |  | 974 | 231 |  | 2016-06-08 |  | 25000 | ug/kg |  | 25000 |  | Reporting limits will vary per sample as % solid of the material is used in the calculation made.
chromium | 96 | LEWISTOWN | Fall 2016 |  |  | 974 | 337 |  | 2016-10-11 |  | 12200 | ug/kg |  | 12200 |  | Reporting limits will vary per sample as % solid of the material is used in the calculation made.
chromium | 96 | SPRUCE | Fall 2016 |  |  | 974 | 340 |  | 2016-10-11 |  | 23200 | ug/kg |  | 23200 |  | Reporting limits will vary per sample as % solid of the material is used in the calculation made.
chromium | 96 | FRANKSTOWN | Fall 2016 |  |  | 974 | 341 |  | 2016-10-11 |  | 12600 | ug/kg |  | 12600 |  | Reporting limits will vary per sample as % solid of the material is used in the calculation made.
chromium | 96 | FRANKSTOWN | Fall 2016 |  |  | 974 | 342 | Duplicate | 2016-10-11 |  | 12700 | ug/kg |  | 12700 |  | Reporting limits will vary per sample as % solid of the material is used in the calculation made.
chromium | 96 | FRANKSTOWNST | Fall 2016 |  |  | 974 | 343 |  | 2016-10-11 |  | 6530 | ug/kg |  | 6530 |  | Reporting limits will vary per sample as % solid of the material is used in the calculation made.
chromium | 96 | GOOSEUP | Winter 2017 |  |  | 974 | 401 |  | 2017-03-27 |  | 48400 | ug/kg |  | 48400 |  | Reporting limits will vary per sample as % solid of the material is used in the calculation made.
chromium | 96 | GOOSEMID | Winter 2017 |  |  | 974 | 406 |  | 2017-03-27 |  | 37600 | ug/kg |  | 37600 |  | Reporting limits will vary per sample as % solid of the material is used in the calculation made.
chromium | 96 | RCLAYPADELIN | Winter 2017 |  |  | 974 | 411 |  | 2017-03-27 |  | 51800 | ug/kg |  | 51800 |  | Reporting limits will vary per sample as % solid of the material is used in the calculation made.
chromium | 96 | WBRCLAYKAOL | Winter 2017 |  |  | 974 | 418 |  | 2017-03-27 |  | 26000 | ug/kg |  | 26000 |  | Reporting limits will vary per sample as % solid of the material is used in the calculation made.
chromium | 96 | EBRCLAYKENN | Winter 2017 |  |  | 974 | 421 |  | 2017-03-27 |  | 29200 | ug/kg |  | 29200 |  | Reporting limits will vary per sample as % solid of the material is used in the calculation made.
chromium | 96 | EBRCLAYEHILL | Winter 2017 |  |  | 974 | 424 |  | 2017-03-27 |  | 72200 | ug/kg |  | 72200 |  | Reporting limits will vary per sample as % solid of the material is used in the calculation made.
chromium | 96 | WBRCLAYHILL | Winter 2017 |  |  | 974 | 427 |  | 2017-03-27 |  | 68200 | ug/kg |  | 68200 |  | Reporting limits will vary per sample as % solid of the material is used in the calculation made.
chromium | 96 | WBRCLAYHILL | Winter 2017 |  |  | 974 | 428 | Duplicate | 2017-03-27 |  | 23300 | ug/kg |  | 23300 |  | Reporting limits will vary per sample as % solid of the material is used in the calculation made.
chromium | 96 | TOUGHSCAR | Winter 2017 |  |  | 974 | 433 |  | 2017-03-27 |  | 11600 | ug/kg |  | 11600 |  | Reporting limits will vary per sample as % solid of the material is used in the calculation made.
chromium | 96 | FQRTRIB | Winter 2017 |  |  | 974 | 436 |  | 2017-03-27 |  | 43500 | ug/kg |  | 43500 |  | Reporting limits will vary per sample as % solid of the material is used in the calculation made.
chromium | 96 | EBRCLAYUNION | Winter 2017 |  |  | 974 | 439 |  | 2017-03-28 |  | 47700 | ug/kg |  | 47700 |  | Reporting limits will vary per sample as % solid of the material is used in the calculation made.
chromium | 96 | WBRCLAY | Winter 2017 |  |  | 974 | 442 |  | 2017-03-28 |  | 14800 | ug/kg |  | 14800 |  | Reporting limits will vary per sample as % solid of the material is used in the calculation made.
chromium | 96 | PINEBERKS | Winter 2017 |  |  | 974 | 445 |  | 2017-03-28 |  | 20300 | ug/kg |  | 20300 |  | Reporting limits will vary per sample as % solid of the material is used in the calculation made.
chromium | 96 | HUNGRY1ST | Spring 2017 |  |  | 974 | 531 |  | 2017-06-13 |  | 23300 | ug/kg |  | 23300 |  | Reporting limits will vary per sample as % solid of the material is used in the calculation made.
chromium | 96 | FRANKSTOWN | Spring 2017 |  |  | 974 | 534 |  | 2017-06-13 |  | 10200 | ug/kg |  | 10200 |  | Reporting limits will vary per sample as % solid of the material is used in the calculation made.
chromium | 96 | CLOVERBRIDGE | Spring 2017 |  |  | 974 | 539 |  | 2017-06-13 |  | 20300 | ug/kg |  | 20300 |  | Reporting limits will vary per sample as % solid of the material is used in the calculation made.
chromium | 96 | FRANKSTOWNST | Spring 2017 |  |  | 974 | 544 |  | 2017-06-13 |  | 3340 | ug/kg |  | 3340 |  | Reporting limits will vary per sample as % solid of the material is used in the calculation made.
chromium | 96 | SPRUCE | Spring 2017 |  |  | 974 | 549 |  | 2017-06-13 |  | 26200 | ug/kg |  | 26200 |  | Reporting limits will vary per sample as % solid of the material is used in the calculation made.
chromium | 96 | GOOSEUP | Spring 2017 |  |  | 974 | 554 |  | 2017-06-15 |  | 67700 | ug/kg |  | 67700 |  | Reporting limits will vary per sample as % solid of the material is used in the calculation made.
chromium | 96 | GOOSEMID | Spring 2017 |  |  | 974 | 555 |  | 2017-06-15 |  | 12600 | ug/kg |  | 12600 |  | Reporting limits will vary per sample as % solid of the material is used in the calculation made.
chromium | 96 | RCLAYPADELIN | Spring 2017 |  |  | 974 | 556 |  | 2017-06-15 |  | 20600 | ug/kg |  | 20600 |  | Reporting limits will vary per sample as % solid of the material is used in the calculation made.
chromium | 96 | EBRCLAYKENN | Spring 2017 |  |  | 974 | 557 |  | 2017-06-15 |  | 15700 | ug/kg |  | 15700 |  | Reporting limits will vary per sample as % solid of the material is used in the calculation made.
chromium | 96 | EBRCLAYEHILL | Spring 2017 |  |  | 974 | 558 |  | 2017-06-15 |  | 33300 | ug/kg |  | 33300 |  | Reporting limits will vary per sample as % solid of the material is used in the calculation made.
chromium | 96 | WBRCLAYKAOL | Spring 2017 |  |  | 974 | 559 |  | 2017-06-15 |  | 22000 | ug/kg |  | 22000 |  | Reporting limits will vary per sample as % solid of the material is used in the calculation made.
chromium | 96 | WBRCLAYHILL | Spring 2017 |  |  | 974 | 560 |  | 2017-06-15 |  | 18100 | ug/kg |  | 18100 |  | Reporting limits will vary per sample as % solid of the material is used in the calculation made.
chromium | 96 | WBRCLAYHILL | Spring 2017 |  |  | 974 | 561 | Duplicate | 2017-06-15 |  | 17100 | ug/kg |  | 17100 |  | Reporting limits will vary per sample as % solid of the material is used in the calculation made.
chromium | 96 | TOUGHSCAR | Spring 2017 |  |  | 974 | 562 |  | 2017-06-15 |  | 15900 | ug/kg |  | 15900 |  | Reporting limits will vary per sample as % solid of the material is used in the calculation made.
chromium | 96 | FQRTRIB | Spring 2017 |  |  | 974 | 563 |  | 2017-06-15 |  | 64200 | ug/kg |  | 64200 |  | Reporting limits will vary per sample as % solid of the material is used in the calculation made.
chromium | 96 | EBRCLAYUNION | Spring 2017 |  |  | 974 | 564 |  | 2017-06-15 |  | 29500 | ug/kg |  | 29500 |  | Reporting limits will vary per sample as % solid of the material is used in the calculation made.
chromium | 96 | WBRCLAY | Spring 2017 |  |  | 974 | 593 |  | 2017-06-15 |  | 19100 | ug/kg |  | 19100 |  | Reporting limits will vary per sample as % solid of the material is used in the calculation made.
chromium | 96 | MAHONING3 | Fall 2017 |  |  | 974 | 747 |  | 2017-10-02 |  | 126000 | ug/kg |  | 126000 |  | Reporting limits will vary per sample as % solid of the material is used in the calculation made.
chromium | 96 | SHENANGO3 | Fall 2017 |  |  | 974 | 752 |  | 2017-10-02 |  | 18000 | ug/kg |  | 18000 |  | Reporting limits will vary per sample as % solid of the material is used in the calculation made.
chromium | 96 | BEAVBANK | Fall 2017 |  |  | 974 | 757 |  | 2017-10-02 |  | 22100 | ug/kg |  | 22100 |  | Reporting limits will vary per sample as % solid of the material is used in the calculation made.
chromium | 96 | MONOT1_86 | Fall 2017 |  |  | 974 | 768 |  | 2017-10-03 |  | 34700 | ug/kg |  | 34700 |  | Reporting limits will vary per sample as % solid of the material is used in the calculation made.
chromium | 96 | MONOT9_85 | Fall 2017 |  |  | 974 | 773 |  | 2017-10-03 |  | 26800 | ug/kg |  | 26800 |  | Reporting limits will vary per sample as % solid of the material is used in the calculation made.
chromium | 96 | DUNL_8 | Fall 2017 |  |  | 974 | 778 |  | 2017-10-04 |  | 10900 | ug/kg |  | 10900 |  | Reporting limits will vary per sample as % solid of the material is used in the calculation made.
chromium | 96 | W_BR_MAHAN | Spring 2017 |  |  | 994 | 105 |  | 2017-06-12 |  | 14500 | ug/kg |  | 14500 |  | Reporting limits will vary per sample as % solid of the material is used in the calculation made.
chromium | 96 | MAHANTANGO3 | Spring 2016 |  |  | 4426 | 600 |  | 2016-06-09 |  | 7300 | ug/kg |  | 7300 |  | Reporting limits will vary per sample as % solid of the material is used in the calculation made.
chromium | 96 | PENNSMILL | Spring 2016 |  |  | 4426 | 601 |  | 2016-06-09 |  | 16500 | ug/kg |  | 16500 |  | Reporting limits will vary per sample as % solid of the material is used in the calculation made.
cis-androsterone | USGS HORM-S | CONOGOOD | Spring 2014 |  |  | 901 | 100 |  | 2014-05-07 | U | 0.11 | ug/kg | U |  | 0.1 | Reporting limit
cis-androsterone | USGS HORM-S | CONOEAST | Spring 2014 |  |  | 901 | 101 |  | 2014-05-07 | U | 0.071 | ug/kg | U |  | 0.1 | Reporting limit
cis-androsterone | USGS HORM-S | SWATHER | Spring 2014 |  |  | 901 | 102 |  | 2014-05-08 | U | 0.29 | ug/kg | U |  | 0.1 | Reporting limit
cis-androsterone | USGS HORM-S | SWATHARP | Spring 2014 |  |  | 901 | 103 |  | 2014-05-08 | U | 0.1 | ug/kg | U |  | 0.1 | Reporting limit
cis-androsterone | USGS HORM-S | LSWATMILL | Spring 2014 |  |  | 901 | 104 |  | 2014-05-08 | U | 0.065 | ug/kg | U |  | 0.1 | Reporting limit
cis-androsterone | USGS HORM-S | FAIRVIEW | Spring 2014 |  |  | 901 | 105 |  | 2014-05-12 |  | 0.39 | ug/kg |  | 0.39 | 0.1 | Reporting limit
cis-androsterone | USGS HORM-S | ROCKWEST2 | Spring 2014 |  |  | 901 | 106 |  | 2014-05-12 | U | 0.31 | ug/kg | U |  | 0.1 | Reporting limit
cis-androsterone | USGS HORM-S | LTOWNNAR | Spring 2014 |  |  | 901 | 114 |  | 2014-05-13 | U | 0.1 | ug/kg | U |  | 0.1 | Reporting limit
cis-androsterone | USGS HORM-S | NEW_2 | Spring 2014 |  |  | 901 | 118 |  | 2014-05-14 |  | 0.36 | ug/kg |  | 0.36 | 0.1 | Reporting limit
cis-androsterone | USGS HORM-S | MAREAST2 | Spring 2014 |  |  | 901 | 119 |  | 2014-05-14 | U | 0.1 | ug/kg | U |  | 0.1 | Reporting limit
cis-androsterone | USGS HORM-S | LSWATSALEM | Spring 2014 |  |  | 901 | 122 |  | 2014-05-20 | U | 0.095 | ug/kg | U |  | 0.1 | Reporting limit
cis-androsterone | USGS HORM-S | CROSSKL2 | Spring 2014 |  |  | 901 | 123 |  | 2014-05-20 | U | 0.11 | ug/kg | U |  | 0.1 | Reporting limit
cis-androsterone | USGS HORM-S | ELIZABETH | Spring 2014 |  |  | 901 | 124 |  | 2014-05-20 | U | 0.1 | ug/kg | U |  | 0.1 | Reporting limit
cis-androsterone | USGS HORM-S | MOR18 | Spring 2014 |  |  | 901 | 127 |  | 2014-05-27 | U | 0.11 | ug/kg | U |  | 0.1 | Reporting limit
cis-androsterone | USGS HORM-S | MOR18 | Spring 2014 |  |  | 901 | 128 | Duplicate | 2014-05-27 | U | 0.11 | ug/kg | U |  | 0.1 | Reporting limit
cis-androsterone | USGS HORM-S | TUSCARORA CK | Spring 2014 |  |  | 901 | 129 |  | 2014-05-28 | U | 0.2 | ug/kg | U |  | 0.1 | Reporting limit
cis-androsterone | USGS HORM-S | SUTWESTN | Spring 2014 |  |  | 901 | 130 |  | 2014-05-29 | U | 0.21 | ug/kg | U |  | 0.1 | Reporting limit
cis-androsterone | USGS HORM-S | KISHREEDSVIL | Spring 2014 |  |  | 901 | 132 |  | 2014-06-04 | U | 0.2 | ug/kg | U |  | 0.1 | Reporting limit
cis-androsterone | USGS HORM-S | KISHHIGHLAND | Spring 2014 |  |  | 901 | 133 |  | 2014-06-04 | U | 0.2 | ug/kg | U |  | 0.1 | Reporting limit
cis-androsterone | USGS HORM-S | SWATHARP | Fall 2014 |  |  | 901 | 150 |  | 2014-08-05 |  | 0 | ug/kg | U |  | 0.1 | Reporting limit
cis-androsterone | USGS HORM-S | LSWATMILL | Fall 2014 |  |  | 901 | 151 |  | 2014-08-05 | U | 0.066 | ug/kg | U |  | 0.1 | Reporting limit
cis-androsterone | USGS HORM-S | CONOGOOD | Fall 2014 |  |  | 901 | 152 |  | 2014-08-05 | U | 0.15 | ug/kg | U |  | 0.1 | Reporting limit
cis-androsterone | USGS HORM-S | TUSCARORA CK | Fall 2014 |  |  | 901 | 153 |  | 2014-08-07 | U | 0.093 | ug/kg | U |  | 0.1 | Reporting limit
cis-androsterone | USGS HORM-S | KISHREEDSVIL | Fall 2014 |  |  | 901 | 154 |  | 2014-08-07 |  | 0 | ug/kg | U |  | 0.1 | Reporting limit
cis-androsterone | USGS HORM-S | SWATHER | Fall 2014 |  |  | 901 | 155 |  | 2014-08-12 | U | 0.33 | ug/kg | U |  | 0.1 | Reporting limit
cis-androsterone | USGS HORM-S | ELIZABETH | Fall 2014 |  |  | 901 | 157 |  | 2014-08-12 | U | 0.13 | ug/kg | U |  | 0.1 | Reporting limit
cis-androsterone | USGS HORM-S | CROSSKL2 | Fall 2014 |  |  | 901 | 159 |  | 2014-08-12 | U | 0.11 | ug/kg | U |  | 0.1 | Reporting limit
cis-androsterone | USGS HORM-S | CONOEAST | Fall 2014 |  |  | 901 | 161 |  | 2014-08-12 | U | 0.11 | ug/kg | U |  | 0.1 | Reporting limit
cis-androsterone | USGS HORM-S | MOR18 | Fall 2014 |  |  | 901 | 163 |  | 2014-08-13 | U | 0.22 | ug/kg | U |  | 0.1 | Reporting limit
cis-androsterone | USGS HORM-S | LTOWNNAR | Fall 2014 |  |  | 901 | 168 |  | 2014-08-14 | U | 0.44 | ug/kg | U |  | 0.1 | Reporting limit
cis-androsterone | USGS HORM-S | KISHHIGHLAND | Fall 2014 |  |  | 901 | 169 |  | 2014-08-14 | U | 0.12 | ug/kg | U |  | 0.1 | Reporting limit
cis-androsterone | USGS HORM-S | LSWATSALEM | Fall 2014 |  |  | 901 | 170 |  | 2014-08-25 | U | 0.2 | ug/kg | U |  | 0.1 | Reporting limit
cis-androsterone | USGS HORM-S | LSWATSALEM | Fall 2014 |  |  | 901 | 171 | Duplicate | 2014-08-25 | U | 0.2 | ug/kg | U |  | 0.1 | Reporting limit
cis-androsterone | USGS HORM-S | NEW_2 | Fall 2014 |  |  | 901 | 173 |  | 2014-08-28 | U | 0.2 | ug/kg | U |  | 0.1 | Reporting limit
cis-androsterone | USGS HORM-S | ROCKWEST2 | Fall 2014 |  |  | 901 | 174 |  | 2014-08-28 | U | 0.2 | ug/kg | U |  | 0.1 | Reporting limit
cis-androsterone | USGS HORM-S | FAIRVIEW | Fall 2014 |  |  | 901 | 175 |  | 2014-09-02 |  | 0.29 | ug/kg |  | 0.29 | 0.1 | Reporting limit
cis-androsterone | USGS HORM-S | MAREAST2 | Fall 2014 |  |  | 901 | 176 |  | 2014-09-02 | U | 0.18 | ug/kg | U |  | 0.1 | Reporting limit
cis-androsterone | USGS HORM-S | SUTWESTN | Fall 2014 |  |  | 901 | 177 |  | 2014-09-08 | U | 0.2 | ug/kg | U |  | 0.1 | Reporting limit
cis-androsterone | USGS HORM-S | MOR18 | Spring 2013 |  |  | 901 | 188 |  | 2013-05-13 | U | 0.14 | ug/kg | U |  | 0.1 | Reporting limit
cis-androsterone | USGS HORM-S | SUNEAST | Spring 2013 |  |  | 901 | 189 |  | 2013-05-21 | U | 0.13 | ug/kg | U |  | 0.1 | Reporting limit
cis-androsterone | USGS HORM-S | SUNWEST | Spring 2013 |  |  | 901 | 190 |  | 2013-05-21 | U | 0.11 | ug/kg | U |  | 0.1 | Reporting limit
cis-androsterone | USGS HORM-S | LTOWNNAR | Spring 2013 |  |  | 901 | 191 |  | 2013-05-21 | U | 0.12 | ug/kg | U |  | 0.1 | Reporting limit
cis-androsterone | USGS HORM-S | NEW_2 | Spring 2013 |  |  | 901 | 192 |  | 2013-05-21 |  | 0.47 | ug/kg |  | 0.47 | 0.1 | Reporting limit
cis-androsterone | USGS HORM-S | NEW_2 | Spring 2013 |  |  | 901 | 193 | Duplicate | 2013-05-21 | U | 0.3 | ug/kg | U |  | 0.1 | Reporting limit
cis-androsterone | USGS HORM-S | ROCKWEST2 | Spring 2013 |  |  | 901 | 194 |  | 2013-05-21 | U | 0.15 | ug/kg | U |  | 0.1 | Reporting limit
cis-androsterone | USGS HORM-S | MAREAST2 | Spring 2013 |  |  | 901 | 195 |  | 2013-05-22 | U | 0.15 | ug/kg | U |  | 0.1 | Reporting limit
cis-androsterone | USGS HORM-S | MARWEST2 | Spring 2013 |  |  | 901 | 196 |  | 2013-05-22 | U | 0.15 | ug/kg | U |  | 0.1 | Reporting limit
cis-androsterone | USGS HORM-S | FRANK | Spring 2013 |  |  | 901 | 199 |  | 2013-05-16 | U | 0.13 | ug/kg | U |  | 0.1 | Reporting limit
cis-androsterone | USGS HORM-S | CONNZELION | Spring 2013 |  |  | 901 | 200 |  | 2013-05-16 | U | 0.14 | ug/kg | U |  | 0.1 | Reporting limit
cis-androsterone | USGS HORM-S | SUTWESTN | Spring 2013 |  |  | 901 | 201 |  | 2013-05-17 | U | 0.19 | ug/kg | U |  | 0.1 | Reporting limit
cis-androsterone | USGS HORM-S | SUSQ_41 | Spring 2013 |  |  | 901 | 202 |  | 2013-05-22 | U | 0.13 | ug/kg | U |  | 0.1 | Reporting limit
cis-androsterone | USGS HORM-S | ROCKEAST2 | Spring 2013 |  |  | 901 | 203 |  | 2013-05-22 | U | 0.14 | ug/kg | U |  | 0.1 | Reporting limit
cis-androsterone | USGS HORM-S | SUNEAST | Fall 2013 | n = below RL but at or above DL |  | 901 | 206 |  | 2013-08-05 |  | 0.059 | ug/kg |  | 0.059 | 0.1 | Reporting limit
cis-androsterone | USGS HORM-S | SUNWEST | Fall 2013 |  |  | 901 | 207 |  | 2013-08-05 | U | 0.081 | ug/kg | U |  | 0.1 | Reporting limit
cis-androsterone | USGS HORM-S | LTOWNNAR | Fall 2013 | No additional qualifiers - conc likely below MDL or MRL. |  | 901 | 208 |  | 2013-08-07 |  | 0.093 | ug/kg |  | 0.093 | 0.1 | Reporting limit
cis-androsterone | USGS HORM-S | NEW_2 | Fall 2013 |  |  | 901 | 209 |  | 2013-08-07 | U | 0.15 | ug/kg | U |  | 0.1 | Reporting limit
cis-androsterone | USGS HORM-S | SUSQ_41 | Fall 2013 |  |  | 901 | 210 |  | 2013-08-05 | U | 0.18 | ug/kg | U |  | 0.1 | Reporting limit
cis-androsterone | USGS HORM-S | ROCKEAST2 | Fall 2013 |  |  | 901 | 211 |  | 2013-08-05 | U | 0.087 | ug/kg | U |  | 0.1 | Reporting limit
cis-androsterone | USGS HORM-S | ROCKWEST2 | Fall 2013 |  |  | 901 | 212 |  | 2013-08-05 | U | 0.37 | ug/kg | U |  | 0.1 | Reporting limit
cis-androsterone | USGS HORM-S | MARWEST2 | Fall 2013 |  |  | 901 | 213 |  | 2013-08-06 | U | 0.26 | ug/kg | U |  | 0.1 | Reporting limit
cis-androsterone | USGS HORM-S | MAREAST2 | Fall 2013 |  |  | 901 | 214 |  | 2013-08-06 |  | 0.19 | ug/kg |  | 0.19 | 0.1 | Reporting limit
cis-androsterone | USGS HORM-S | SUSQ_41 | Fall 2013 |  |  | 901 | 215 | Duplicate | 2013-08-05 | U | 0.15 | ug/kg | U |  | 0.1 | Reporting limit
cis-androsterone | USGS HORM-S | MOR18 | Fall 2013 |  |  | 901 | 218 |  | 2013-08-07 | U | 0.093 | ug/kg | U |  | 0.1 | Reporting limit
cis-androsterone | USGS HORM-S | FRANK | Fall 2013 |  |  | 901 | 221 |  | 2013-08-13 | U | 0.48 | ug/kg | U |  | 0.1 | Reporting limit
cis-androsterone | USGS HORM-S | SUTWESTN | Fall 2013 |  |  | 901 | 227 |  | 2013-08-14 | U | 0.11 | ug/kg | U |  | 0.1 | Reporting limit
cis-androsterone | USGS HORM-S | CONNZELION | Fall 2013 |  |  | 901 | 229 |  | 2013-08-13 | U | 0.13 | ug/kg | U |  | 0.1 | Reporting limit
cis-androsterone | USGS HORM-S | WQN0212 | Fall 2015 |  |  | 901 | 307 | Duplicate | 2015-10-08 | U | 0.51 | ug/kg | U |  | 0.1 | Reporting limit
cis-androsterone | USGS HORM-S | NEW11.5 | Spring 2015 |  |  | 901 | 308 | Duplicate | 2015-06-11 | U | 0.2 | ug/kg | U |  | 0.1 | Reporting limit
cis-androsterone | USGS HORM-S | SPRUCE | Fall 2015 |  |  | 901 | 310 | Duplicate | 2015-10-13 | U | 1.04 | ug/kg | U |  | 0.1 | Reporting limit
cis-androsterone | USGS HORM-S | NEW11.5 | Fall 2015 |  |  | 901 | 313 | Duplicate | 2015-10-14 | U | 0.5 | ug/kg | U |  | 0.1 | Reporting limit
cis-androsterone | USGS HORM-S | BEJULIAN | Spring 2015 |  |  | 920 | 225 |  | 2015-06-08 | U | 0.21 | ug/kg | U |  | 0.1 | Reporting limit
cis-androsterone | USGS HORM-S | KETTLECROSS | Spring 2015 |  |  | 920 | 226 |  | 2015-06-08 | U | 0.2 | ug/kg | U |  | 0.1 | Reporting limit
cis-androsterone | USGS HORM-S | KETTLECROSS | Fall 2015 |  |  | 920 | 355 |  | 2015-10-14 | U | 0.5 | ug/kg | U |  | 0.1 | Reporting limit
cis-androsterone | USGS HORM-S | BEJULIAN | Fall 2015 |  |  | 920 | 356 |  | 2015-10-14 | U | 0.51 | ug/kg | U |  | 0.1 | Reporting limit
cis-androsterone | USGS HORM-S | NEWTHAM | Fall 2015 |  |  | 948 | 200 |  | 2015-10-14 | U | 0.51 | ug/kg | U |  | 0.1 | Reporting limit
cis-androsterone | USGS HORM-S | LTOWN8 | Fall 2015 |  |  | 948 | 203 |  | 2015-10-14 | U | 0.5 | ug/kg | U |  | 0.1 | Reporting limit
cis-androsterone | USGS HORM-S | NEW11.5 | Fall 2015 |  |  | 948 | 204 |  | 2015-10-14 | U | 0.5 | ug/kg | U |  | 0.1 | Reporting limit
cis-androsterone | USGS HORM-S | ROCK14.5 | Fall 2015 | n = below RL but at or above DL |  | 948 | 209 |  | 2015-10-15 |  | 0.47 | ug/kg |  | 0.47 | 0.1 | Reporting limit
cis-androsterone | USGS HORM-S | ROCK6.5 | Fall 2015 |  |  | 948 | 210 |  | 2015-10-15 | U | 0.5 | ug/kg | U |  | 0.1 | Reporting limit
cis-androsterone | USGS HORM-S | ROCK2.5 | Fall 2015 |  |  | 948 | 216 |  | 2015-10-15 | U | 0.5 | ug/kg | U |  | 0.1 | Reporting limit
cis-androsterone | USGS HORM-S | ROCK2.5 | Spring 2015 | n = below RL but at or above DL |  | 948 | 258 |  | 2015-06-09 |  | 0.18 | ug/kg |  | 0.18 | 0.1 | Reporting limit
cis-androsterone | USGS HORM-S | ROCK14.5 | Spring 2015 | n = below RL but at or above DL |  | 948 | 259 |  | 2015-06-09 |  | 0.2 | ug/kg |  | 0.2 | 0.1 | Reporting limit
cis-androsterone | USGS HORM-S | ROCK6.5 | Spring 2015 | n = below RL but at or above DL |  | 948 | 260 |  | 2015-06-09 |  | 0.12 | ug/kg |  | 0.12 | 0.1 | Reporting limit
cis-androsterone | USGS HORM-S | LTOWN8 | Spring 2015 |  |  | 948 | 261 |  | 2015-06-11 | U | 0.2 | ug/kg | U |  | 0.1 | Reporting limit
cis-androsterone | USGS HORM-S | NEW11.5 | Spring 2015 | n = below RL but at or above DL |  | 948 | 262 |  | 2015-06-11 |  | 0.15 | ug/kg |  | 0.15 | 0.1 | Reporting limit
cis-androsterone | USGS HORM-S | BUFFALOWB | Spring 2015 |  |  | 948 | 263 |  | 2015-06-16 | U | 0.2 | ug/kg | U |  | 0.1 | Reporting limit
cis-androsterone | USGS HORM-S | KISHGAGE | Fall 2015 |  |  | 972 | 400 |  | 2015-10-07 | U | 0.5 | ug/kg | U |  | 0.1 | Reporting limit
cis-androsterone | USGS HORM-S | BUFFALOWB | Fall 2015 |  |  | 972 | 401 |  | 2015-10-07 | U | 0.51 | ug/kg | U |  | 0.1 | Reporting limit
cis-androsterone | USGS HORM-S | CONO | Fall 2015 |  |  | 972 | 402 |  | 2015-10-07 | U | 0.5 | ug/kg | U |  | 0.1 | Reporting limit
cis-androsterone | USGS HORM-S | QUITTA | Fall 2015 |  |  | 972 | 403 |  | 2015-10-08 | U | 0.5 | ug/kg | U |  | 0.1 | Reporting limit
cis-androsterone | USGS HORM-S | WQN0212 | Fall 2015 |  |  | 972 | 404 |  | 2015-10-08 | U | 0.5 | ug/kg | U |  | 0.1 | Reporting limit
cis-androsterone | USGS HORM-S | NEWTHAM | Spring 2015 |  |  | 972 | 500 |  | 2015-06-08 |  | 0.4 | ug/kg |  | 0.4 | 0.1 | Reporting limit
cis-androsterone | USGS HORM-S | KISHGAGE | Spring 2015 |  |  | 972 | 503 |  | 2015-06-08 | U | 0.28 | ug/kg | U |  | 0.1 | Reporting limit
cis-androsterone | USGS HORM-S | QUITTA | Spring 2015 | t = below the long-term method detection limit |  | 972 | 506 |  | 2015-06-10 |  | 0.06 | ug/kg |  | 0.06 | 0.1 | Reporting limit
cis-androsterone | USGS HORM-S | WQN0212 | Spring 2015 |  |  | 972 | 509 |  | 2015-06-11 | U | 0.2 | ug/kg | U |  | 0.1 | Reporting limit
cis-androsterone | USGS HORM-S | CONO | Spring 2015 |  |  | 972 | 512 |  | 2015-06-15 | U | 0.2 | ug/kg | U |  | 0.1 | Reporting limit
cis-androsterone | USGS HORM-S | RAYSTOWN | Spring 2015 |  |  | 974 | 17 |  | 2015-06-08 | U | 0.2 | ug/kg | U |  | 0.1 | Reporting limit
cis-androsterone | USGS HORM-S | LITTLEJ | Spring 2015 | t = below the long-term method detection limit |  | 974 | 18 |  | 2015-06-08 |  | 0.07 | ug/kg |  | 0.07 | 0.1 | Reporting limit
cis-androsterone | USGS HORM-S | SPRUCE | Spring 2015 |  |  | 974 | 19 |  | 2015-06-08 | U | 1.18 | ug/kg | U |  | 0.1 | Reporting limit
cis-androsterone | USGS HORM-S | FRANKSTOWN | Spring 2015 |  |  | 974 | 20 |  | 2015-06-08 |  | 0.55 | ug/kg |  | 0.55 | 0.1 | Reporting limit
cis-androsterone | USGS HORM-S | CLOVERBRIDGE | Spring 2015 |  |  | 974 | 21 |  | 2015-06-08 |  | 1.19 | ug/kg |  | 1.19 | 0.1 | Reporting limit
cis-androsterone | USGS HORM-S | RAYSTOWN | Fall 2015 |  |  | 974 | 69 |  | 2015-10-13 | U | 0.5 | ug/kg | U |  | 0.1 | Reporting limit
cis-androsterone | USGS HORM-S | CLOVERBRIDGE | Fall 2015 |  |  | 974 | 70 |  | 2015-10-13 | U | 0.5 | ug/kg | U |  | 0.1 | Reporting limit
cis-androsterone | USGS HORM-S | FRANKSTOWN | Fall 2015 |  |  | 974 | 71 |  | 2015-10-13 |  | 0.41 | ug/kg |  | 0.41 | 0.1 | Reporting limit
cis-androsterone | USGS HORM-S | SPRUCE | Fall 2015 |  |  | 974 | 72 |  | 2015-10-13 |  | 1.99 | ug/kg |  | 1.99 | 0.1 | Reporting limit
cis-androsterone | USGS HORM-S | LITTLEJ | Fall 2015 |  |  | 974 | 73 |  | 2015-10-13 | U | 0.5 | ug/kg | U |  | 0.1 | Reporting limit
cis-nonachlor | PSTSW | CONOGOOD | Spring 2013 |  | Not Covered Under NJ NELAP Accreditation. | 901 | 100 |  | 2013-05-07 | U | 10.02 | ug/kg | U |  | 10 | Reporting Limit
cis-nonachlor | PSTSW | CONOEAST | Spring 2013 |  | Not Covered Under NJ NELAP Accreditation. | 901 | 101 |  | 2013-05-07 | U | 10.02 | ug/kg | U |  | 10 | Reporting Limit
cis-nonachlor | PSTSW | SWATHER | Spring 2014 |  | Not Covered Under NJ NELAP Accreditation. | 901 | 102 |  | 2014-05-08 | U | 10.04 | ug/kg | U |  | 10 | Reporting Limit
cis-nonachlor | PSTSW | SWATHARP | Spring 2014 |  | Not Covered Under NJ NELAP Accreditation. | 901 | 103 |  | 2014-05-08 | U | 10.08 | ug/kg | U |  | 10 | Reporting Limit
cis-nonachlor | PSTSW | LSWATMILL | Spring 2014 |  | Not Covered Under NJ NELAP Accreditation. | 901 | 104 |  | 2014-05-08 | U | 10.02 | ug/kg | U |  | 10 | Reporting Limit
cis-nonachlor | PSTSW | FAIRVIEW | Spring 2014 |  | Not Covered Under NJ NELAP Accreditation. | 901 | 105 |  | 2014-05-12 | U | 10.06 | ug/kg | U |  | 10 | Reporting Limit
cis-nonachlor | PSTSW | ROCKWEST2 | Spring 2014 |  | Not Covered Under NJ NELAP Accreditation; Surrogate recoveries high. Results may be biased high. | 901 | 106 |  | 2014-05-12 | U | 10.02 | ug/kg | U |  | 10 | Reporting Limit
cis-nonachlor | PSTSW | LTOWNNAR | Spring 2014 |  | Not Covered Under NJ NELAP Accreditation. | 901 | 114 |  | 2014-05-13 | U | 10.101 | ug/kg | U |  | 10 | Reporting Limit
cis-nonachlor | PSTSW | NEW_2 | Spring 2014 |  | Not Covered Under NJ NELAP Accreditation. | 901 | 118 |  | 2014-05-14 | U | 10.02 | ug/kg | U |  | 10 | Reporting Limit
cis-nonachlor | PSTSW | MAREAST2 | Spring 2014 |  | Not Covered Under NJ NELAP Accreditation. | 901 | 119 |  | 2014-05-14 | U | 9.98 | ug/kg | U |  | 10 | Reporting Limit
cis-nonachlor | PSTSW | LSWATSALEM | Spring 2014 |  | Not Covered Under NJ NELAP Accreditation. | 901 | 122 |  | 2014-05-20 | U | 10 | ug/kg | U |  | 10 | Reporting Limit
cis-nonachlor | PSTSW | CROSSKL2 | Spring 2014 |  | Not Covered Under NJ NELAP Accreditation. | 901 | 123 |  | 2014-05-20 | U | 10 | ug/kg | U |  | 10 | Reporting Limit
cis-nonachlor | PSTSW | ELIZABETH | Spring 2014 |  | Not Covered Under NJ NELAP Accreditation. | 901 | 124 |  | 2014-05-20 | U | 10 | ug/kg | U |  | 10 | Reporting Limit
cis-nonachlor | PSTSW | MOR18 | Spring 2014 |  | Not Covered Under NJ NELAP Accreditation. | 901 | 127 |  | 2014-05-27 | U | 10 | ug/kg | U |  | 10 | Reporting Limit
cis-nonachlor | PSTSW | MOR18 | Spring 2014 |  | Not Covered Under NJ NELAP Accreditation. | 901 | 128 | Duplicate | 2014-05-27 | U | 10 | ug/kg | U |  | 10 | Reporting Limit
cis-nonachlor | PSTSW | TUSCARORA CK | Spring 2014 |  | Not Covered Under NJ NELAP Accreditation. | 901 | 129 |  | 2014-05-28 | U | 10 | ug/kg | U |  | 10 | Reporting Limit
cis-nonachlor | PSTSW | SUTWESTN | Spring 2014 |  | Not Covered Under NJ NELAP Accreditation; Surrogate recovery low. Results and/or reporting limits may be biased low. | 901 | 130 |  | 2014-05-29 | U | 10 | ug/kg | U |  | 10 | Reporting Limit
cis-nonachlor | PSTSW | KISHREEDSVIL | Spring 2014 |  | Not Covered Under NJ NELAP Accreditation. | 901 | 132 |  | 2014-06-04 | U | 10 | ug/kg | U |  | 10 | Reporting Limit
cis-nonachlor | PSTSW | KISHHIGHLAND | Spring 2014 |  | Not Covered Under NJ NELAP Accreditation. | 901 | 133 |  | 2014-06-04 | U | 10 | ug/kg | U |  | 10 | Reporting Limit
cis-nonachlor | PSTSW | CHEST | Spring 2014 |  | Not Covered Under NJ NELAP Accreditation. | 901 | 135 |  | 2014-06-18 | U | 9.94 | ug/kg | U |  | 10 | Reporting Limit
cis-nonachlor | PSTSW | GOOSEMID | Spring 2014 |  | Not Covered Under NJ NELAP Accreditation. | 901 | 137 |  | 2014-06-18 | U | 9.9 | ug/kg | U |  | 10 | Reporting Limit
cis-nonachlor | PSTSW | GOOSEUP | Spring 2014 |  | Not Covered Under NJ NELAP Accreditation. | 901 | 139 |  | 2014-06-18 | U | 10 | ug/kg | U |  | 10 | Reporting Limit
cis-nonachlor | PSTSW | SWATHARP | Fall 2014 |  | Not Covered Under NJ NELAP Accreditation. | 901 | 150 |  | 2014-08-05 | U | 10 | ug/kg | U |  | 10 | Reporting Limit
cis-nonachlor | PSTSW | LSWATMILL | Fall 2014 |  | Not Covered Under NJ NELAP Accreditation. | 901 | 151 |  | 2014-08-05 | U | 10 | ug/kg | U |  | 10 | Reporting Limit
cis-nonachlor | PSTSW | CONOGOOD | Fall 2014 |  | Not Covered Under NJ NELAP Accreditation. | 901 | 152 |  | 2014-08-05 | U | 10 | ug/kg | U |  | 10 | Reporting Limit
cis-nonachlor | PSTSW | TUSCARORA CK | Fall 2014 |  | Not Covered Under NJ NELAP Accreditation. | 901 | 153 |  | 2014-08-07 | U | 10 | ug/kg | U |  | 10 | Reporting Limit
cis-nonachlor | PSTSW | KISHREEDSVIL | Fall 2014 |  | Not Covered Under NJ NELAP Accreditation. | 901 | 154 |  | 2014-08-07 | U | 10 | ug/kg | U |  | 10 | Reporting Limit
cis-nonachlor | PSTSW | SWATHER | Fall 2014 |  | Not Covered Under NJ NELAP Accreditation. | 901 | 155 |  | 2014-08-12 | U | 9.9 | ug/kg | U |  | 10 | Reporting Limit
cis-nonachlor | PSTSW | ELIZABETH | Fall 2014 |  | Not Covered Under NJ NELAP Accreditation. | 901 | 157 |  | 2014-08-12 | U | 9.92 | ug/kg | U |  | 10 | Reporting Limit
cis-nonachlor | PSTSW | CROSSKL2 | Fall 2014 |  | Not Covered Under NJ NELAP Accreditation. | 901 | 159 |  | 2014-08-12 | U | 9.94 | ug/kg | U |  | 10 | Reporting Limit
cis-nonachlor | PSTSW | CONOEAST | Fall 2014 |  | Not Covered Under NJ NELAP Accreditation. | 901 | 161 |  | 2014-08-12 | U | 9.94 | ug/kg | U |  | 10 | Reporting Limit
cis-nonachlor | PSTSW | MOR18 | Fall 2014 |  | Not Covered Under NJ NELAP Accreditation. | 901 | 163 |  | 2014-08-13 | U | 10.02 | ug/kg | U |  | 10 | Reporting Limit
cis-nonachlor | PSTSW | LTOWNNAR | Fall 2014 |  | Not Covered Under NJ NELAP Accreditation. | 901 | 168 |  | 2014-08-14 | U | 10.04 | ug/kg | U |  | 10 | Reporting Limit
cis-nonachlor | PSTSW | KISHHIGHLAND | Fall 2014 |  | Not Covered Under NJ NELAP Accreditation. | 901 | 169 |  | 2014-08-14 | U | 9.96 | ug/kg | U |  | 10 | Reporting Limit
cis-nonachlor | PSTSW | LSWATSALEM | Fall 2014 |  | Not Covered Under NJ NELAP Accreditation. | 901 | 170 |  | 2014-08-25 | U | 10.02 | ug/kg | U |  | 10 | Reporting Limit
cis-nonachlor | PSTSW | LSWATSALEM | Fall 2014 |  | Not Covered Under NJ NELAP Accreditation. | 901 | 171 | Duplicate | 2014-08-25 | U | 10.101 | ug/kg | U |  | 10 | Reporting Limit
cis-nonachlor | PSTSW | NEW_2 | Fall 2014 |  | Not Covered Under NJ NELAP Accreditation. | 901 | 173 |  | 2014-08-28 | U | 10.02 | ug/kg | U |  | 10 | Reporting Limit
cis-nonachlor | PSTSW | ROCKWEST2 | Fall 2014 |  | Not Covered Under NJ NELAP Accreditation. | 901 | 174 |  | 2014-08-28 | U | 10.08 | ug/kg | U |  | 10 | Reporting Limit
cis-nonachlor | PSTSW | FAIRVIEW | Fall 2014 |  | Not Covered Under NJ NELAP Accreditation. | 901 | 175 |  | 2014-09-02 | U | 9.98 | ug/kg | U |  | 10 | Reporting Limit
cis-nonachlor | PSTSW | MAREAST2 | Fall 2014 |  | Not Covered Under NJ NELAP Accreditation. | 901 | 176 |  | 2014-09-02 | U | 10.04 | ug/kg | U |  | 10 | Reporting Limit
cis-nonachlor | PSTSW | SUTWESTN | Fall 2014 |  | Not Covered Under NJ NELAP Accreditation. | 901 | 177 |  | 2014-09-08 | U | 10 | ug/kg | U |  | 10 | Reporting Limit
cis-nonachlor | PSTSW | MOR18 | Spring 2013 |  | Not Covered Under NJ NELAP Accreditation. | 901 | 188 |  | 2013-05-13 | U | 9.98 | ug/kg | U |  | 10 | Reporting Limit
cis-nonachlor | PSTSW | SUNEAST | Spring 2013 |  | Not Covered Under NJ NELAP Accreditation. | 901 | 189 |  | 2013-05-21 | U | 10.06 | ug/kg | U |  | 10 | Reporting Limit
cis-nonachlor | PSTSW | SUNWEST | Spring 2013 |  | Not Covered Under NJ NELAP Accreditation. | 901 | 190 |  | 2013-05-21 | U | 10.06 | ug/kg | U |  | 10 | Reporting Limit
cis-nonachlor | PSTSW | LTOWNNAR | Spring 2013 |  | Not Covered Under NJ NELAP Accreditation. | 901 | 191 |  | 2013-05-21 | U | 10.02 | ug/kg | U |  | 10 | Reporting Limit
cis-nonachlor | PSTSW | NEW_2 | Spring 2013 |  | Not Covered Under NJ NELAP Accreditation. | 901 | 192 |  | 2013-05-21 | U | 9.633 | ug/kg | U |  | 10 | Reporting Limit
cis-nonachlor | PSTSW | NEW_2 | Spring 2013 |  | Not Covered Under NJ NELAP Accreditation. | 901 | 193 | Duplicate | 2013-05-21 | U | 10 | ug/kg | U |  | 10 | Reporting Limit
cis-nonachlor | PSTSW | ROCKWEST2 | Spring 2013 |  | Not Covered Under NJ NELAP Accreditation. | 901 | 194 |  | 2013-05-21 | U | 9.823 | ug/kg | U |  | 10 | Reporting Limit
cis-nonachlor | PSTSW | MAREAST2 | Spring 2013 |  | Not Covered Under NJ NELAP Accreditation. | 901 | 195 |  | 2013-05-22 | U | 9.98 | ug/kg | U |  | 10 | Reporting Limit
cis-nonachlor | PSTSW | MARWEST2 | Spring 2013 |  | Not Covered Under NJ NELAP Accreditation. | 901 | 196 |  | 2013-05-22 | U | 10 | ug/kg | U |  | 10 | Reporting Limit
cis-nonachlor | PSTSW | FRANK | Spring 2013 |  | Not Covered Under NJ NELAP Accreditation. | 901 | 199 |  | 2013-05-16 | U | 10 | ug/kg | U |  | 10 | Reporting Limit
cis-nonachlor | PSTSW | CONNZELION | Spring 2013 |  | Not Covered Under NJ NELAP Accreditation. | 901 | 200 |  | 2013-05-16 | U | 9.708 | ug/kg | U |  | 10 | Reporting Limit
cis-nonachlor | PSTSW | SUTWESTN | Spring 2013 |  | Not Covered Under NJ NELAP Accreditation. | 901 | 201 |  | 2013-05-17 | U | 9.96 | ug/kg | U |  | 10 | Reporting Limit
cis-nonachlor | PSTSW | SUSQ_41 | Spring 2013 |  | Not Covered Under NJ NELAP Accreditation. | 901 | 202 |  | 2013-05-22 | U | 9.94 | ug/kg | U |  | 10 | Reporting Limit
cis-nonachlor | PSTSW | ROCKEAST2 | Spring 2013 |  | Not Covered Under NJ NELAP Accreditation. | 901 | 203 |  | 2013-05-22 | U | 9.765 | ug/kg | U |  | 10 | Reporting Limit
cis-nonachlor | PSTSW | SUNEAST | Fall 2013 |  | Not Covered Under NJ NELAP Accreditation. | 901 | 206 |  | 2013-08-05 | U | 9.784 | ug/kg | U |  | 10 | Reporting Limit
cis-nonachlor | PSTSW | SUNWEST | Fall 2013 |  | Not Covered Under NJ NELAP Accreditation. | 901 | 207 |  | 2013-08-05 | U | 10.06 | ug/kg | U |  | 10 | Reporting Limit
cis-nonachlor | PSTSW | LTOWNNAR | Fall 2013 |  | Not Covered Under NJ NELAP Accreditation. | 901 | 208 |  | 2013-08-07 | U | 9.765 | ug/kg | U |  | 10 | Reporting Limit
cis-nonachlor | PSTSW | NEW_2 | Fall 2013 |  | Not Covered Under NJ NELAP Accreditation. | 901 | 209 |  | 2013-08-07 | U | 9.615 | ug/kg | U |  | 10 | Reporting Limit
cis-nonachlor | PSTSW | SUSQ_41 | Fall 2013 |  | Not Covered Under NJ NELAP Accreditation. | 901 | 210 |  | 2013-08-05 | U | 9.92 | ug/kg | U |  | 10 | Reporting Limit
cis-nonachlor | PSTSW | ROCKEAST2 | Fall 2013 |  | Not Covered Under NJ NELAP Accreditation. | 901 | 211 |  | 2013-08-05 | U | 10.121 | ug/kg | U |  | 10 | Reporting Limit
cis-nonachlor | PSTSW | ROCKWEST2 | Fall 2013 |  | Not Covered Under NJ NELAP Accreditation. | 901 | 212 |  | 2013-08-05 | U | 9.784 | ug/kg | U |  | 10 | Reporting Limit
cis-nonachlor | PSTSW | MARWEST2 | Fall 2013 |  | Not Covered Under NJ NELAP Accreditation. | 901 | 213 |  | 2013-08-06 | U | 9.842 | ug/kg | U |  | 10 | Reporting Limit
cis-nonachlor | PSTSW | MAREAST2 | Fall 2013 |  | Not Covered Under NJ NELAP Accreditation. | 901 | 214 |  | 2013-08-06 | U | 10.04 | ug/kg | U |  | 10 | Reporting Limit
cis-nonachlor | PSTSW | SUSQ_41 | Fall 2013 |  | Not Covered Under NJ NELAP Accreditation. | 901 | 215 | Duplicate | 2013-08-05 | U | 9.98 | ug/kg | U |  | 10 | Reporting Limit
cis-nonachlor | PSTSW | MOR18 | Fall 2013 |  | Not Covered Under NJ NELAP Accreditation. | 901 | 218 |  | 2013-08-07 | U | 10.101 | ug/kg | U |  | 10 | Reporting Limit
cis-nonachlor | PSTSW | FRANK | Fall 2013 |  | Not Covered Under NJ NELAP Accreditation; Surrogate recovery low. Results may be biased low. | 901 | 221 |  | 2013-08-13 | U | 10.02 | ug/kg | U |  | 10 | Reporting Limit
cis-nonachlor | PSTSW | SUTWESTN | Fall 2013 |  | Not Covered Under NJ NELAP Accreditation. | 901 | 227 |  | 2013-08-14 | U | 10 | ug/kg | U |  | 10 | Reporting Limit
cis-nonachlor | PSTSW | CONNZELION | Fall 2013 |  | Not Covered Under NJ NELAP Accreditation. Matrix spike recoveries low. Results and/or reporting limits may be biased low. | 901 | 229 |  | 2013-08-13 | U | 9.98 | ug/kg | U |  | 10 | Reporting Limit
cis-permethrin | PSTSW | CONOGOOD | Spring 2013 |  |  | 901 | 100 |  | 2013-05-07 | U | 5.43 | ug/kg | U |  | 10 | Reporting Limit
cis-permethrin | PSTSW | CONOEAST | Spring 2013 |  |  | 901 | 101 |  | 2013-05-07 | U | 5.43 | ug/kg | U |  | 10 | Reporting Limit
cis-permethrin | PSTSW | SWATHER | Spring 2014 |  |  | 901 | 102 |  | 2014-05-08 | U | 5.441 | ug/kg | U |  | 10 | Reporting Limit
cis-permethrin | PSTSW | SWATHARP | Spring 2014 |  |  | 901 | 103 |  | 2014-05-08 | U | 5.463 | ug/kg | U |  | 10 | Reporting Limit
cis-permethrin | PSTSW | LSWATMILL | Spring 2014 |  |  | 901 | 104 |  | 2014-05-08 | U | 5.43 | ug/kg | U |  | 10 | Reporting Limit
cis-permethrin | PSTSW | FAIRVIEW | Spring 2014 |  |  | 901 | 105 |  | 2014-05-12 | U | 5.452 | ug/kg | U |  | 10 | Reporting Limit
cis-permethrin | PSTSW | ROCKWEST2 | Spring 2014 |  | Surrogate recoveries high. Results may be biased high. | 901 | 106 |  | 2014-05-12 | U | 5.43 | ug/kg | U |  | 10 | Reporting Limit
cis-permethrin | PSTSW | LTOWNNAR | Spring 2014 |  |  | 901 | 114 |  | 2014-05-13 | U | 5.474 | ug/kg | U |  | 10 | Reporting Limit
cis-permethrin | PSTSW | NEW_2 | Spring 2014 |  |  | 901 | 118 |  | 2014-05-14 | U | 5.43 | ug/kg | U |  | 10 | Reporting Limit
cis-permethrin | PSTSW | MAREAST2 | Spring 2014 |  |  | 901 | 119 |  | 2014-05-14 | U | 5.409 | ug/kg | U |  | 10 | Reporting Limit
cis-permethrin | PSTSW | LSWATSALEM | Spring 2014 |  |  | 901 | 122 |  | 2014-05-20 | U | 5.42 | ug/kg | U |  | 10 | Reporting Limit
cis-permethrin | PSTSW | CROSSKL2 | Spring 2014 |  |  | 901 | 123 |  | 2014-05-20 | U | 5.42 | ug/kg | U |  | 10 | Reporting Limit
cis-permethrin | PSTSW | ELIZABETH | Spring 2014 |  |  | 901 | 124 |  | 2014-05-20 | U | 5.42 | ug/kg | U |  | 10 | Reporting Limit
cis-permethrin | PSTSW | MOR18 | Spring 2014 |  |  | 901 | 127 |  | 2014-05-27 | U | 5.42 | ug/kg | U |  | 10 | Reporting Limit
cis-permethrin | PSTSW | MOR18 | Spring 2014 |  |  | 901 | 128 | Duplicate | 2014-05-27 | U | 5.42 | ug/kg | U |  | 10 | Reporting Limit
cis-permethrin | PSTSW | TUSCARORA CK | Spring 2014 |  |  | 901 | 129 |  | 2014-05-28 | U | 5.42 | ug/kg | U |  | 10 | Reporting Limit
cis-permethrin | PSTSW | SUTWESTN | Spring 2014 |  | Surrogate recovery low. Results and/or reporting limits may be biased low. | 901 | 130 |  | 2014-05-29 | U | 5.42 | ug/kg | U |  | 10 | Reporting Limit
cis-permethrin | PSTSW | KISHREEDSVIL | Spring 2014 |  |  | 901 | 132 |  | 2014-06-04 | U | 5.42 | ug/kg | U |  | 10 | Reporting Limit
cis-permethrin | PSTSW | KISHHIGHLAND | Spring 2014 |  |  | 901 | 133 |  | 2014-06-04 | U | 5.42 | ug/kg | U |  | 10 | Reporting Limit
cis-permethrin | PSTSW | CHEST | Spring 2014 |  |  | 901 | 135 |  | 2014-06-18 | U | 5.387 | ug/kg | U |  | 10 | Reporting Limit
cis-permethrin | PSTSW | GOOSEMID | Spring 2014 |  |  | 901 | 137 |  | 2014-06-18 | U | 5.366 | ug/kg | U |  | 10 | Reporting Limit
cis-permethrin | PSTSW | GOOSEUP | Spring 2014 |  |  | 901 | 139 |  | 2014-06-18 | U | 5.42 | ug/kg | U |  | 10 | Reporting Limit
cis-permethrin | PSTSW | SWATHARP | Fall 2014 |  |  | 901 | 150 |  | 2014-08-05 | U | 5.42 | ug/kg | U |  | 10 | Reporting Limit
cis-permethrin | PSTSW | LSWATMILL | Fall 2014 |  |  | 901 | 151 |  | 2014-08-05 | U | 5.42 | ug/kg | U |  | 10 | Reporting Limit
cis-permethrin | PSTSW | CONOGOOD | Fall 2014 |  |  | 901 | 152 |  | 2014-08-05 | U | 10 | ug/kg | U |  | 10 | Reporting Limit
cis-permethrin | PSTSW | TUSCARORA CK | Fall 2014 |  |  | 901 | 153 |  | 2014-08-07 | U | 5.42 | ug/kg | U |  | 10 | Reporting Limit
cis-permethrin | PSTSW | KISHREEDSVIL | Fall 2014 |  |  | 901 | 154 |  | 2014-08-07 | U | 5.42 | ug/kg | U |  | 10 | Reporting Limit
cis-permethrin | PSTSW | SWATHER | Fall 2014 |  |  | 901 | 155 |  | 2014-08-12 | U | 5.366 | ug/kg | U |  | 10 | Reporting Limit
cis-permethrin | PSTSW | ELIZABETH | Fall 2014 |  |  | 901 | 157 |  | 2014-08-12 | U | 5.376 | ug/kg | U |  | 10 | Reporting Limit
cis-permethrin | PSTSW | CROSSKL2 | Fall 2014 |  |  | 901 | 159 |  | 2014-08-12 | U | 5.387 | ug/kg | U |  | 10 | Reporting Limit
cis-permethrin | PSTSW | CONOEAST | Fall 2014 |  |  | 901 | 161 |  | 2014-08-12 | U | 5.387 | ug/kg | U |  | 10 | Reporting Limit
cis-permethrin | PSTSW | MOR18 | Fall 2014 |  |  | 901 | 163 |  | 2014-08-13 | U | 5.43 | ug/kg | U |  | 10 | Reporting Limit
cis-permethrin | PSTSW | LTOWNNAR | Fall 2014 |  |  | 901 | 168 |  | 2014-08-14 | U | 5.441 | ug/kg | U |  | 10 | Reporting Limit
cis-permethrin | PSTSW | KISHHIGHLAND | Fall 2014 |  |  | 901 | 169 |  | 2014-08-14 | U | 5.398 | ug/kg | U |  | 10 | Reporting Limit
cis-permethrin | PSTSW | LSWATSALEM | Fall 2014 |  |  | 901 | 170 |  | 2014-08-25 | U | 5.43 | ug/kg | U |  | 10 | Reporting Limit
cis-permethrin | PSTSW | LSWATSALEM | Fall 2014 |  |  | 901 | 171 | Duplicate | 2014-08-25 | U | 5.474 | ug/kg | U |  | 10 | Reporting Limit
cis-permethrin | PSTSW | NEW_2 | Fall 2014 |  |  | 901 | 173 |  | 2014-08-28 | U | 5.43 | ug/kg | U |  | 10 | Reporting Limit
cis-permethrin | PSTSW | ROCKWEST2 | Fall 2014 |  |  | 901 | 174 |  | 2014-08-28 | U | 5.463 | ug/kg | U |  | 10 | Reporting Limit
cis-permethrin | PSTSW | FAIRVIEW | Fall 2014 |  |  | 901 | 175 |  | 2014-09-02 | U | 5.409 | ug/kg | U |  | 10 | Reporting Limit
cis-permethrin | PSTSW | MAREAST2 | Fall 2014 |  |  | 901 | 176 |  | 2014-09-02 | P | 25.328 | ug/kg | P | 25.328 | 10 | Reporting Limit
cis-permethrin | PSTSW | SUTWESTN | Fall 2014 |  |  | 901 | 177 |  | 2014-09-08 | U | 5.42 | ug/kg | U |  | 10 | Reporting Limit
cis-permethrin | PSTSW | MOR18 | Spring 2013 |  |  | 901 | 188 |  | 2013-05-13 |  | 18.639 | ug/kg |  | 18.639 | 10 | Reporting Limit
cis-permethrin | PSTSW | SUNEAST | Spring 2013 |  |  | 901 | 189 |  | 2013-05-21 | U | 5.452 | ug/kg | U |  | 10 | Reporting Limit
cis-permethrin | PSTSW | SUNWEST | Spring 2013 |  |  | 901 | 190 |  | 2013-05-21 | U | 5.452 | ug/kg | U |  | 10 | Reporting Limit
cis-permethrin | PSTSW | LTOWNNAR | Spring 2013 |  |  | 901 | 191 |  | 2013-05-21 | U | 5.43 | ug/kg | U |  | 10 | Reporting Limit
cis-permethrin | PSTSW | NEW_2 | Spring 2013 |  |  | 901 | 192 |  | 2013-05-21 | U | 5.221 | ug/kg | U |  | 10 | Reporting Limit
cis-permethrin | PSTSW | NEW_2 | Spring 2013 |  |  | 901 | 193 | Duplicate | 2013-05-21 | U | 5.42 | ug/kg | U |  | 10 | Reporting Limit
cis-permethrin | PSTSW | ROCKWEST2 | Spring 2013 |  |  | 901 | 194 |  | 2013-05-21 |  | 14.704 | ug/kg |  | 14.704 | 10 | Reporting Limit
cis-permethrin | PSTSW | MAREAST2 | Spring 2013 |  |  | 901 | 195 |  | 2013-05-22 | U | 5.409 | ug/kg | U |  | 10 | Reporting Limit
cis-permethrin | PSTSW | MARWEST2 | Spring 2013 |  |  | 901 | 196 |  | 2013-05-22 | U | 5.42 | ug/kg | U |  | 10 | Reporting Limit
cis-permethrin | PSTSW | FRANK | Spring 2013 |  |  | 901 | 199 |  | 2013-05-16 | U | 5.42 | ug/kg | U |  | 10 | Reporting Limit
cis-permethrin | PSTSW | CONNZELION | Spring 2013 |  |  | 901 | 200 |  | 2013-05-16 | U | 5.262 | ug/kg | U |  | 10 | Reporting Limit
cis-permethrin | PSTSW | SUTWESTN | Spring 2013 |  |  | 901 | 201 |  | 2013-05-17 |  | 24.675 | ug/kg |  | 24.675 | 10 | Reporting Limit
cis-permethrin | PSTSW | SUSQ_41 | Spring 2013 |  |  | 901 | 202 |  | 2013-05-22 | U | 5.387 | ug/kg | U |  | 10 | Reporting Limit
cis-permethrin | PSTSW | ROCKEAST2 | Spring 2013 |  |  | 901 | 203 |  | 2013-05-22 | U | 5.292 | ug/kg | U |  | 10 | Reporting Limit
cis-permethrin | PSTSW | SUNEAST | Fall 2013 |  |  | 901 | 206 |  | 2013-08-05 | U | 5.303 | ug/kg | U |  | 10 | Reporting Limit
cis-permethrin | PSTSW | SUNWEST | Fall 2013 |  |  | 901 | 207 |  | 2013-08-05 | U | 5.452 | ug/kg | U |  | 10 | Reporting Limit
cis-permethrin | PSTSW | LTOWNNAR | Fall 2013 |  |  | 901 | 208 |  | 2013-08-07 | U | 5.292 | ug/kg | U |  | 10 | Reporting Limit
cis-permethrin | PSTSW | NEW_2 | Fall 2013 |  |  | 901 | 209 |  | 2013-08-07 | U | 5.211 | ug/kg | U |  | 10 | Reporting Limit
cis-permethrin | PSTSW | SUSQ_41 | Fall 2013 |  |  | 901 | 210 |  | 2013-08-05 | U | 5.376 | ug/kg | U |  | 10 | Reporting Limit
cis-permethrin | PSTSW | ROCKEAST2 | Fall 2013 |  |  | 901 | 211 |  | 2013-08-05 | U | 5.485 | ug/kg | U |  | 10 | Reporting Limit
cis-permethrin | PSTSW | ROCKWEST2 | Fall 2013 |  |  | 901 | 212 |  | 2013-08-05 | U | 5.303 | ug/kg | U |  | 10 | Reporting Limit
cis-permethrin | PSTSW | MARWEST2 | Fall 2013 |  |  | 901 | 213 |  | 2013-08-06 | U | 5.334 | ug/kg | U |  | 10 | Reporting Limit
cis-permethrin | PSTSW | MAREAST2 | Fall 2013 |  |  | 901 | 214 |  | 2013-08-06 | U | 5.441 | ug/kg | U |  | 10 | Reporting Limit
cis-permethrin | PSTSW | SUSQ_41 | Fall 2013 |  |  | 901 | 215 | Duplicate | 2013-08-05 | U | 5.409 | ug/kg | U |  | 10 | Reporting Limit
cis-permethrin | PSTSW | MOR18 | Fall 2013 |  |  | 901 | 218 |  | 2013-08-07 | U | 5.474 | ug/kg | U |  | 10 | Reporting Limit
cis-permethrin | PSTSW | FRANK | Fall 2013 |  | Surrogate recovery low. Results may be biased low. | 901 | 221 |  | 2013-08-13 | U | 5.43 | ug/kg | U |  | 10 | Reporting Limit
cis-permethrin | PSTSW | SUTWESTN | Fall 2013 |  |  | 901 | 227 |  | 2013-08-14 | U | 5.42 | ug/kg | U |  | 10 | Reporting Limit
cis-permethrin | PSTSW | CONNZELION | Fall 2013 |  |  | 901 | 229 |  | 2013-08-13 | U | 5.409 | ug/kg | U |  | 10 | Reporting Limit
cis-permethrin | PSTSW | HALTER | Fall 2017 |  |  | 901 | 865 |  | 2017-10-02 | U | 9.9 | ug/kg | U |  | 10 | Reporting Limit
cis-permethrin | PSTSW | CLOVERBRIDGE | Fall 2017 |  |  | 901 | 870 |  | 2017-10-02 | U | 10 | ug/kg | U |  | 10 | Reporting Limit
cis-permethrin | PSTSW | CLOVERBRIDGE | Fall 2017 |  |  | 901 | 875 | Duplicate | 2017-10-02 | U | 10 | ug/kg | U |  | 10 | Reporting Limit
cis-permethrin | PSTSW | SPRUCE | Fall 2017 |  |  | 901 | 880 |  | 2017-10-02 | U | 10 | ug/kg | U |  | 10 | Reporting Limit
cis-permethrin | PSTSW | WQN0465 | Winter 2017 |  |  | 942 | 453 |  | 2017-03-22 | U | 10 | ug/kg | U |  | 10 | Reporting Limit
cis-permethrin | PSTSW | CONESTOGA23 | Winter 2017 |  | Endrin and/or DDT breakdown exceeds limits. Matrix interference suspected. | 948 | 442 |  | 2017-03-27 | U | 10 | ug/kg | U |  | 10 | Reporting Limit
cis-permethrin | PSTSW | MILLCREEK | Winter 2017 |  | Endrin and/or DDT breakdown exceeds limits. Matrix interference suspected. | 948 | 443 |  | 2017-03-27 | U | 10 | ug/kg | U |  | 10 | Reporting Limit
cis-permethrin | PSTSW | CONESTOGADWS | Winter 2017 |  | Endrin and/or DDT breakdown exceeds limits. Matrix interference suspected. Dual column results indicate this may be a false positive. | 948 | 444 |  | 2017-03-27 | P | 368 | ug/kg | P | 368 | 10 | Reporting Limit
cis-permethrin | PSTSW | CONESTOGA23 | Spring 2017 |  | Extraction holding time exceeded. Results and/or reporting limits maybe biased low. | 948 | 607 |  | 2017-06-15 | U | 10 | ug/kg | U |  | 10 | Reporting Limit
cis-permethrin | PSTSW | CONESTOGADWS | Spring 2017 |  | Extraction holding time exceeded. Results and/or reporting limits maybe biased low. | 948 | 610 |  | 2017-06-15 |  | 52.3 | ug/kg |  | 52.3 | 10 | Reporting Limit
cis-permethrin | PSTSW | MILLCREEK | Spring 2017 |  | Extraction holding time exceeded. Results and/or reporting limits maybe biased low. | 948 | 613 |  | 2017-06-15 | U | 10 | ug/kg | U |  | 10 | Reporting Limit
cis-permethrin | PSTSW | WQN0465 | Spring 2017 |  | Extraction holding time exceeded. Results and/or reporting limits maybe biased low. | 948 | 616 |  | 2017-06-16 | U | 10 | ug/kg | U |  | 10 | Reporting Limit
cis-permethrin | PSTSW | WQN0178 | Spring 2017 |  | Extraction holding time exceeded. Results and/or reporting limits maybe biased low. | 948 | 619 |  | 2017-06-16 | U | 9.9 | ug/kg | U |  | 10 | Reporting Limit
cis-permethrin | PSTSW | WQN0178 | Spring 2017 |  | Extraction holding time exceeded. Results and/or reporting limits maybe biased low. | 948 | 622 | Duplicate | 2017-06-16 | U | 10 | ug/kg | U |  | 10 | Reporting Limit
cis-permethrin | PSTSW | CONESTOGA23 | Fall 2017 |  |  | 948 | 628 |  | 2017-10-02 | U | 10 | ug/kg | U |  | 10 | Reporting Limit
cis-permethrin | PSTSW | TULPEHOCKEN | Fall 2017 |  |  | 948 | 631 |  | 2017-10-02 | U | 10 | ug/kg | U |  | 10 | Reporting Limit
cis-permethrin | PSTSW | MAIDEN | Fall 2017 |  |  | 948 | 634 |  | 2017-10-02 | U | 10 | ug/kg | U |  | 10 | Reporting Limit
cis-permethrin | PSTSW | RCLAYPADELIN | Fall 2017 |  |  | 948 | 637 |  | 2017-10-03 | P | 80.3 | ug/kg | P | 80.3 | 10 | Reporting Limit
cis-permethrin | PSTSW | WBRCLAYKAOL | Fall 2017 |  |  | 948 | 640 |  | 2017-10-03 | U | 10 | ug/kg | U |  | 10 | Reporting Limit
cis-permethrin | PSTSW | WBRCLAYHILL | Fall 2017 |  |  | 948 | 643 |  | 2017-10-03 | U | 10 | ug/kg | U |  | 10 | Reporting Limit
cis-permethrin | PSTSW | TOUGHSCAR | Fall 2017 |  |  | 948 | 646 |  | 2017-10-03 | U | 10 | ug/kg | U |  | 10 | Reporting Limit
cis-permethrin | PSTSW | FQRTRIB | Fall 2017 |  | Dual column results indicate this may be a false positive. | 948 | 649 |  | 2017-10-03 | PQ | 187 | ug/kg | PQ | 187 | 10 | Reporting Limit
cis-permethrin | PSTSW | EBRCLAYKENN | Fall 2017 |  |  | 948 | 652 |  | 2017-10-03 | U | 10 | ug/kg | U |  | 10 | Reporting Limit
cis-permethrin | PSTSW | EBRCLAYEHILL | Fall 2017 |  |  | 948 | 655 |  | 2017-10-03 | U | 10 | ug/kg | U |  | 10 | Reporting Limit
cis-permethrin | PSTSW | EBRCLAYLOC | Fall 2017 |  |  | 948 | 658 |  | 2017-10-03 | U | 10 | ug/kg | U |  | 10 | Reporting Limit
cis-permethrin | PSTSW | WBRCLAY | Fall 2017 |  |  | 948 | 661 |  | 2017-10-03 | U | 10 | ug/kg | U |  | 10 | Reporting Limit
cis-permethrin | PSTSW | GOOSEMID | Fall 2017 |  |  | 948 | 664 |  | 2017-10-03 | U | 10 | ug/kg | U |  | 10 | Reporting Limit
cis-permethrin | PSTSW | GOOSEUP | Fall 2017 |  | Dual column results indicate this may be a false positive. | 948 | 667 |  | 2017-10-03 | PQ | 560 | ug/kg | PQ | 560 | 10 | Reporting Limit
cis-permethrin | PSTSW | CONESTOGADWS | Fall 2017 |  | Dual column results indicate this may be a false positive. | 948 | 670 |  | 2017-10-05 | P | 477 | ug/kg | P | 477 | 10 | Reporting Limit
cis-permethrin | PSTSW | MILLCREEK | Fall 2017 |  |  | 948 | 673 |  | 2017-10-05 | U | 10 | ug/kg | U |  | 10 | Reporting Limit
cis-permethrin | PSTSW | CLOVERBRIDGE | Winter 2017 |  |  | 972 | 500 |  | 2017-03-23 | U | 10.1 | ug/kg | U |  | 10 | Reporting Limit
cis-permethrin | PSTSW | SPRUCE | Winter 2017 |  |  | 972 | 505 |  | 2017-03-23 | U | 10 | ug/kg | U |  | 10 | Reporting Limit
cis-permethrin | PSTSW | W_BR_MAHAN | Winter 2017 |  |  | 972 | 510 |  | 2017-03-23 | U | 10 | ug/kg | U |  | 10 | Reporting Limit
cis-permethrin | PSTSW | W_BR_MAHAN | Fall 2017 |  |  | 972 | 827 |  | 2017-10-03 | U | 10 | ug/kg | U |  | 10 | Reporting Limit
cis-permethrin | PSTSW | GOOSEUP | Winter 2017 |  | Endrin and/or DDT breakdown exceeds limits. Matrix interference suspected. Dual column results indicate this may be a false positive. | 974 | 402 |  | 2017-03-27 | P | 2250 | ug/kg | P | 2250 | 10 | Reporting Limit
cis-permethrin | PSTSW | GOOSEMID | Winter 2017 |  | Endrin and/or DDT breakdown exceeds limits. Matrix interference suspected. Surrogate recovery low. Results and/or reporting limits may be biased low. Dual column results indicate this may be a false positive. | 974 | 407 |  | 2017-03-27 | P | 166 | ug/kg | P | 166 | 10 | Reporting Limit
cis-permethrin | PSTSW | RCLAYPADELIN | Winter 2017 |  | Endrin and/or DDT breakdown exceeds limits. Matrix interference suspected. Dual column results indicate this may be a false positive. | 974 | 412 |  | 2017-03-27 | P | 82.2 | ug/kg | P | 82.2 | 10 | Reporting Limit
cis-permethrin | PSTSW | EBRCLAYKENN | Winter 2017 |  | Endrin and/or DDT breakdown exceeds limits. Matrix interference suspected. Dual column results indicate this may be a false positive. | 974 | 422 |  | 2017-03-27 | P | 48.6 | ug/kg | P | 48.6 | 10 | Reporting Limit
cis-permethrin | PSTSW | EBRCLAYEHILL | Winter 2017 |  | Endrin and/or DDT breakdown exceeds limits. Matrix interference suspected. | 974 | 425 |  | 2017-03-27 |  | 67.6 | ug/kg |  | 67.6 | 10 | Reporting Limit
cis-permethrin | PSTSW | WBRCLAYHILL | Winter 2017 |  | Endrin and/or DDT breakdown exceeds limits. Matrix interference suspected. Dual column results indicate this may be a false positive. | 974 | 429 |  | 2017-03-27 | P | 110 | ug/kg | P | 110 | 10 | Reporting Limit
cis-permethrin | PSTSW | WBRCLAYHILL | Winter 2017 |  | Endrin and/or DDT breakdown exceeds limits. Matrix interference suspected. Dual column results indicate this may be a false positive. | 974 | 430 | Duplicate | 2017-03-27 | P | 99.2 | ug/kg | P | 99.2 | 10 | Reporting Limit
cis-permethrin | PSTSW | TOUGHSCAR | Winter 2017 |  | Endrin and/or DDT breakdown exceeds limits. Matrix interference suspected. | 974 | 434 |  | 2017-03-27 |  | 71.1 | ug/kg |  | 71.1 | 10 | Reporting Limit
cis-permethrin | PSTSW | FQRTRIB | Winter 2017 |  | DILUTED BEFORE ANALYSIS | 974 | 437 |  | 2017-03-27 | U | 99.6 | ug/kg | U |  | 10 | Reporting Limit
cis-permethrin | PSTSW | EBRCLAYUNION | Winter 2017 |  | DILUTED BEFORE ANALYSIS; Continuing calibration recoveries high. Results may be biased high. | 974 | 440 |  | 2017-03-28 | P | 5985 | ug/kg | P | 5985 | 10 | Reporting Limit
cis-permethrin | PSTSW | WBRCLAY | Winter 2017 |  | Endrin and/or DDT breakdown exceeds limits. Matrix interference suspected. | 974 | 443 |  | 2017-03-28 | U | 10 | ug/kg | U |  | 10 | Reporting Limit
cis-permethrin | PSTSW | WQN0178 | Winter 2017 |  | Endrin and/or DDT breakdown exceeds limits. Matrix interference suspected. | 974 | 446 |  | 2017-03-28 | U | 10 | ug/kg | U |  | 10 | Reporting Limit
cis-permethrin | PSTSW | HUNGRY1ST | Spring 2017 |  | Extraction holding time exceeded. Results and/or reporting limits maybe biased low. | 974 | 532 |  | 2017-06-13 | U | 10 | ug/kg | U |  | 10 | Reporting Limit
cis-permethrin | PSTSW | FRANKSTOWN | Spring 2017 |  | Extraction holding time exceeded. Results and/or reporting limits maybe biased low. | 974 | 535 |  | 2017-06-13 | U | 9.9 | ug/kg | U |  | 10 | Reporting Limit
cis-permethrin | PSTSW | CLOVERBRIDGE | Spring 2017 |  | Extraction holding time exceeded. Results and/or reporting limits maybe biased low. | 974 | 540 |  | 2017-06-13 | U | 9.9 | ug/kg | U |  | 10 | Reporting Limit
cis-permethrin | PSTSW | FRANKSTOWNST | Spring 2017 |  | Extraction holding time exceeded. Results and/or reporting limits maybe biased low. | 974 | 545 |  | 2017-06-13 | U | 10 | ug/kg | U |  | 10 | Reporting Limit
cis-permethrin | PSTSW | SPRUCE | Spring 2017 |  | Extraction holding time exceeded. Results and/or reporting limits maybe biased low. | 974 | 550 |  | 2017-06-13 | U | 10 | ug/kg | U |  | 10 | Reporting Limit
cis-permethrin | PSTSW | GOOSEUP | Spring 2017 |  | Extraction holding time exceeded. Results and/or reporting limits maybe biased low. | 974 | 565 |  | 2017-06-15 | Q | 138 | ug/kg | Q | 138 | 10 | Reporting Limit
cis-permethrin | PSTSW | GOOSEMID | Spring 2017 |  | Extraction holding time exceeded. Results and/or reporting limits maybe biased low. | 974 | 569 |  | 2017-06-15 | U | 10 | ug/kg | U |  | 10 | Reporting Limit
cis-permethrin | PSTSW | RCLAYPADELIN | Spring 2017 |  | Extraction holding time exceeded. Results and/or reporting limits maybe biased low. | 974 | 573 |  | 2017-06-15 | P | 20.4 | ug/kg | P | 20.4 | 10 | Reporting Limit
cis-permethrin | PSTSW | EBRCLAYKENN | Spring 2017 |  | Extraction holding time exceeded. Results and/or reporting limits maybe biased low. | 974 | 577 |  | 2017-06-15 | P | 17.7 | ug/kg | P | 17.7 | 10 | Reporting Limit
cis-permethrin | PSTSW | EBRCLAYEHILL | Spring 2017 |  | Extraction holding time exceeded. Results and/or reporting limits maybe biased low. | 974 | 579 |  | 2017-06-15 |  | 24.8 | ug/kg |  | 24.8 | 10 | Reporting Limit
cis-permethrin | PSTSW | WBRCLAYKAOL | Spring 2017 |  | Extraction holding time exceeded. Results and/or reporting limits maybe biased low. Dual column results indicate this may be a false positive. | 974 | 581 |  | 2017-06-15 | P | 37.3 | ug/kg | P | 37.3 | 10 | Reporting Limit
cis-permethrin | PSTSW | WBRCLAYHILL | Spring 2017 |  | Extraction holding time exceeded. Results and/or reporting limits maybe biased low. | 974 | 583 |  | 2017-06-15 | P | 15.4 | ug/kg | P | 15.4 | 10 | Reporting Limit
cis-permethrin | PSTSW | TOUGHSCAR | Spring 2017 |  | Extraction holding time exceeded. Results and/or reporting limits maybe biased low. | 974 | 585 |  | 2017-06-15 | Q | 37.2 | ug/kg | Q | 37.2 | 10 | Reporting Limit
cis-permethrin | PSTSW | FQRTRIB | Spring 2017 |  | Extraction holding time exceeded. Results and/or reporting limits maybe biased low. | 974 | 587 |  | 2017-06-15 |  | 23 | ug/kg |  | 23 | 10 | Reporting Limit
cis-permethrin | PSTSW | FQRTRIB | Spring 2017 |  | Extraction holding time exceeded. Results and/or reporting limits maybe biased low. | 974 | 589 | Duplicate | 2017-06-15 |  | 29.2 | ug/kg |  | 29.2 | 10 | Reporting Limit
cis-permethrin | PSTSW | EBRCLAYUNION | Spring 2017 |  | Extraction holding time exceeded. Results and/or reporting limits maybe biased low. | 974 | 591 |  | 2017-06-15 |  | 538 | ug/kg |  | 538 | 10 | Reporting Limit
cis-permethrin | PSTSW | WBRCLAY | Spring 2017 |  | Extraction holding time exceeded. Results and/or reporting limits maybe biased low. | 974 | 594 |  | 2017-06-15 | U | 10 | ug/kg | U |  | 10 | Reporting Limit
cis-permethrin | PSTSW | MAHONING3 | Fall 2017 |  | Dual column results indicate this may be a false positive. | 974 | 748 |  | 2017-10-02 | PQ | 292 | ug/kg | PQ | 292 | 10 | Reporting Limit
cis-permethrin | PSTSW | SHENANGO3 | Fall 2017 |  |  | 974 | 753 |  | 2017-10-02 | U | 10 | ug/kg | U |  | 10 | Reporting Limit
cis-permethrin | PSTSW | BEAVBANK | Fall 2017 |  |  | 974 | 758 |  | 2017-10-02 | U | 9.9 | ug/kg | U |  | 10 | Reporting Limit
cis-permethrin | PSTSW | MONOT1_86 | Fall 2017 |  |  | 974 | 769 |  | 2017-10-03 | U | 10 | ug/kg | U |  | 10 | Reporting Limit
cis-permethrin | PSTSW | MONOT9_85 | Fall 2017 |  | Dual column results indicate this may be a false positive. | 974 | 774 |  | 2017-10-03 | P | 313 | ug/kg | P | 313 | 10 | Reporting Limit
cis-permethrin | PSTSW | DUNL_8 | Fall 2017 |  | Dual column results indicate this may be a false positive. | 974 | 779 |  | 2017-10-04 | P | 56.5 | ug/kg | P | 56.5 | 10 | Reporting Limit
cis-permethrin | USGS PEST-S | CONOGOOD | Spring 2014 |  |  | 901 | 100 |  | 2014-05-07 | U | 50 | ug/kg | U |  | 50 | Reporting limit
cis-permethrin | USGS PEST-S | CONOEAST | Spring 2014 |  |  | 901 | 101 |  | 2014-05-07 | U | 50 | ug/kg | U |  | 50 | Reporting limit
cis-permethrin | USGS PEST-S | SWATHER | Spring 2014 |  |  | 901 | 102 |  | 2014-05-08 | U | 50 | ug/kg | U |  | 50 | Reporting limit
cis-permethrin | USGS PEST-S | SWATHARP | Spring 2014 |  |  | 901 | 103 |  | 2014-05-08 | U | 50 | ug/kg | U |  | 50 | Reporting limit
cis-permethrin | USGS PEST-S | LSWATMILL | Spring 2014 |  |  | 901 | 104 |  | 2014-05-08 | U | 50 | ug/kg | U |  | 50 | Reporting limit
cis-permethrin | USGS PEST-S | FAIRVIEW | Spring 2014 |  |  | 901 | 105 |  | 2014-05-12 | U | 50 | ug/kg | U |  | 50 | Reporting limit
cis-permethrin | USGS PEST-S | ROCKWEST2 | Spring 2014 |  |  | 901 | 106 |  | 2014-05-12 | U | 50 | ug/kg | U |  | 50 | Reporting limit
cis-permethrin | USGS PEST-S | LTOWNNAR | Spring 2014 |  |  | 901 | 114 |  | 2014-05-13 | U | 50 | ug/kg | U |  | 50 | Reporting limit
cis-permethrin | USGS PEST-S | NEW_2 | Spring 2014 |  |  | 901 | 118 |  | 2014-05-14 | U | 50 | ug/kg | U |  | 50 | Reporting limit
cis-permethrin | USGS PEST-S | MAREAST2 | Spring 2014 |  |  | 901 | 119 |  | 2014-05-14 | U | 50 | ug/kg | U |  | 50 | Reporting limit
cis-permethrin | USGS PEST-S | LSWATSALEM | Spring 2014 |  |  | 901 | 122 |  | 2014-05-20 | U | 50 | ug/kg | U |  | 50 | Reporting limit
cis-permethrin | USGS PEST-S | CROSSKL2 | Spring 2014 |  |  | 901 | 123 |  | 2014-05-20 | U | 50 | ug/kg | U |  | 50 | Reporting limit
cis-permethrin | USGS PEST-S | ELIZABETH | Spring 2014 |  |  | 901 | 124 |  | 2014-05-20 | U | 50 | ug/kg | U |  | 50 | Reporting limit
cis-permethrin | USGS PEST-S | MOR18 | Spring 2014 |  |  | 901 | 127 |  | 2014-05-27 | U | 50 | ug/kg | U |  | 50 | Reporting limit
cis-permethrin | USGS PEST-S | MOR18 | Spring 2014 |  |  | 901 | 128 | Duplicate | 2014-05-27 | U | 50 | ug/kg | U |  | 50 | Reporting limit
cis-permethrin | USGS PEST-S | TUSCARORA CK | Spring 2014 |  |  | 901 | 129 |  | 2014-05-28 | U | 50 | ug/kg | U |  | 50 | Reporting limit
cis-permethrin | USGS PEST-S | SUTWESTN | Spring 2014 |  |  | 901 | 130 |  | 2014-05-29 | U | 50 | ug/kg | U |  | 50 | Reporting limit
cis-permethrin | USGS PEST-S | KISHREEDSVIL | Spring 2014 |  |  | 901 | 132 |  | 2014-06-04 | U | 50 | ug/kg | U |  | 50 | Reporting limit
cis-permethrin | USGS PEST-S | KISHHIGHLAND | Spring 2014 |  |  | 901 | 133 |  | 2014-06-04 | U | 50 | ug/kg | U |  | 50 | Reporting limit
cis-permethrin | USGS PEST-S | SWATHARP | Fall 2014 |  |  | 901 | 150 |  | 2014-08-05 | U | 50 | ug/kg | U |  | 50 | Reporting limit
cis-permethrin | USGS PEST-S | LSWATMILL | Fall 2014 |  |  | 901 | 151 |  | 2014-08-05 | U | 50 | ug/kg | U |  | 50 | Reporting limit
cis-permethrin | USGS PEST-S | CONOGOOD | Fall 2014 |  |  | 901 | 152 |  | 2014-08-05 | U | 50 | ug/kg | U |  | 50 | Reporting limit
cis-permethrin | USGS PEST-S | TUSCARORA CK | Fall 2014 |  |  | 901 | 153 |  | 2014-08-07 | U | 50 | ug/kg | U |  | 50 | Reporting limit
cis-permethrin | USGS PEST-S | KISHREEDSVIL | Fall 2014 |  |  | 901 | 154 |  | 2014-08-07 | U | 50 | ug/kg | U |  | 50 | Reporting limit
cis-permethrin | USGS PEST-S | SWATHER | Fall 2014 |  |  | 901 | 155 |  | 2014-08-12 | U | 50 | ug/kg | U |  | 50 | Reporting limit
cis-permethrin | USGS PEST-S | ELIZABETH | Fall 2014 |  |  | 901 | 157 |  | 2014-08-12 | U | 50 | ug/kg | U |  | 50 | Reporting limit
cis-permethrin | USGS PEST-S | CROSSKL2 | Fall 2014 |  |  | 901 | 159 |  | 2014-08-12 | U | 50 | ug/kg | U |  | 50 | Reporting limit
cis-permethrin | USGS PEST-S | CONOEAST | Fall 2014 |  |  | 901 | 161 |  | 2014-08-12 | U | 50 | ug/kg | U |  | 50 | Reporting limit
cis-permethrin | USGS PEST-S | MOR18 | Fall 2014 |  |  | 901 | 163 |  | 2014-08-13 | U | 50 | ug/kg | U |  | 50 | Reporting limit
cis-permethrin | USGS PEST-S | LTOWNNAR | Fall 2014 |  |  | 901 | 168 |  | 2014-08-14 | U | 50 | ug/kg | U |  | 50 | Reporting limit
cis-permethrin | USGS PEST-S | KISHHIGHLAND | Fall 2014 |  |  | 901 | 169 |  | 2014-08-14 | U | 50 | ug/kg | U |  | 50 | Reporting limit
cis-permethrin | USGS PEST-S | LSWATSALEM | Fall 2014 |  |  | 901 | 170 |  | 2014-08-25 | U | 50 | ug/kg | U |  | 50 | Reporting limit
cis-permethrin | USGS PEST-S | LSWATSALEM | Fall 2014 |  |  | 901 | 171 | Duplicate | 2014-08-25 | U | 50 | ug/kg | U |  | 50 | Reporting limit
cis-permethrin | USGS PEST-S | NEW_2 | Fall 2014 |  |  | 901 | 173 |  | 2014-08-28 | U | 50 | ug/kg | U |  | 50 | Reporting limit
cis-permethrin | USGS PEST-S | ROCKWEST2 | Fall 2014 |  |  | 901 | 174 |  | 2014-08-28 | U | 50 | ug/kg | U |  | 50 | Reporting limit
cis-permethrin | USGS PEST-S | FAIRVIEW | Fall 2014 |  |  | 901 | 175 |  | 2014-09-02 | U | 50 | ug/kg | U |  | 50 | Reporting limit
cis-permethrin | USGS PEST-S | MAREAST2 | Fall 2014 |  |  | 901 | 176 |  | 2014-09-02 | U | 50 | ug/kg | U |  | 50 | Reporting limit
cis-permethrin | USGS PEST-S | SUTWESTN | Fall 2014 |  |  | 901 | 177 |  | 2014-09-08 | U | 50 | ug/kg | U |  | 50 | Reporting limit
cis-permethrin | USGS PEST-S | MOR18 | Spring 2013 |  |  | 901 | 188 |  | 2013-05-13 | U | 50 | ug/kg | U |  | 50 | Reporting limit
cis-permethrin | USGS PEST-S | SUNEAST | Spring 2013 | No additional qualifiers - conc likely below MDL or MRL. |  | 901 | 189 |  | 2013-05-21 | Est | 56.9 | ug/kg | Est | 56.9 | 50 | Reporting limit
cis-permethrin | USGS PEST-S | SUNWEST | Spring 2013 |  |  | 901 | 190 |  | 2013-05-21 | U | 50 | ug/kg | U |  | 50 | Reporting limit
cis-permethrin | USGS PEST-S | LTOWNNAR | Spring 2013 |  |  | 901 | 191 |  | 2013-05-21 | U | 50 | ug/kg | U |  | 50 | Reporting limit
cis-permethrin | USGS PEST-S | NEW_2 | Spring 2013 |  |  | 901 | 192 |  | 2013-05-21 | U | 50 | ug/kg | U |  | 50 | Reporting limit
cis-permethrin | USGS PEST-S | NEW_2 | Spring 2013 |  |  | 901 | 193 | Duplicate | 2013-05-21 | U | 50 | ug/kg | U |  | 50 | Reporting limit
cis-permethrin | USGS PEST-S | ROCKWEST2 | Spring 2013 |  |  | 901 | 194 |  | 2013-05-21 | U | 50 | ug/kg | U |  | 50 | Reporting limit
cis-permethrin | USGS PEST-S | MAREAST2 | Spring 2013 |  |  | 901 | 195 |  | 2013-05-22 | U | 50 | ug/kg | U |  | 50 | Reporting limit
cis-permethrin | USGS PEST-S | MARWEST2 | Spring 2013 |  |  | 901 | 196 |  | 2013-05-22 | U | 50 | ug/kg | U |  | 50 | Reporting limit
cis-permethrin | USGS PEST-S | FRANK | Spring 2013 |  |  | 901 | 199 |  | 2013-05-16 | U | 50 | ug/kg | U |  | 50 | Reporting limit
cis-permethrin | USGS PEST-S | CONNZELION | Spring 2013 |  |  | 901 | 200 |  | 2013-05-16 | U | 50 | ug/kg | U |  | 50 | Reporting limit
cis-permethrin | USGS PEST-S | SUTWESTN | Spring 2013 |  |  | 901 | 201 |  | 2013-05-17 | U | 50 | ug/kg | U |  | 50 | Reporting limit
cis-permethrin | USGS PEST-S | SUSQ_41 | Spring 2013 |  |  | 901 | 202 |  | 2013-05-22 | U | 50 | ug/kg | U |  | 50 | Reporting limit
cis-permethrin | USGS PEST-S | ROCKEAST2 | Spring 2013 |  |  | 901 | 203 |  | 2013-05-22 | U | 50 | ug/kg | U |  | 50 | Reporting limit
cis-permethrin | USGS PEST-S | SUNEAST | Fall 2013 |  |  | 901 | 206 |  | 2013-08-05 | U | 50 | ug/kg | U |  | 50 | Reporting limit
cis-permethrin | USGS PEST-S | SUNWEST | Fall 2013 |  |  | 901 | 207 |  | 2013-08-05 | U | 50 | ug/kg | U |  | 50 | Reporting limit
cis-permethrin | USGS PEST-S | LTOWNNAR | Fall 2013 |  |  | 901 | 208 |  | 2013-08-07 | U | 50 | ug/kg | U |  | 50 | Reporting limit
cis-permethrin | USGS PEST-S | NEW_2 | Fall 2013 |  |  | 901 | 209 |  | 2013-08-07 | U | 50 | ug/kg | U |  | 50 | Reporting limit
cis-permethrin | USGS PEST-S | SUSQ_41 | Fall 2013 |  |  | 901 | 210 |  | 2013-08-05 | U | 50 | ug/kg | U |  | 50 | Reporting limit
cis-permethrin | USGS PEST-S | ROCKEAST2 | Fall 2013 |  |  | 901 | 211 |  | 2013-08-05 | U | 50 | ug/kg | U |  | 50 | Reporting limit
cis-permethrin | USGS PEST-S | ROCKWEST2 | Fall 2013 |  |  | 901 | 212 |  | 2013-08-05 | U | 50 | ug/kg | U |  | 50 | Reporting limit
cis-permethrin | USGS PEST-S | MARWEST2 | Fall 2013 |  |  | 901 | 213 |  | 2013-08-06 | U | 50 | ug/kg | U |  | 50 | Reporting limit
cis-permethrin | USGS PEST-S | MAREAST2 | Fall 2013 |  |  | 901 | 214 |  | 2013-08-06 | U | 50 | ug/kg | U |  | 50 | Reporting limit
cis-permethrin | USGS PEST-S | SUSQ_41 | Fall 2013 |  |  | 901 | 215 | Duplicate | 2013-08-05 | U | 50 | ug/kg | U |  | 50 | Reporting limit
cis-permethrin | USGS PEST-S | MOR18 | Fall 2013 |  |  | 901 | 218 |  | 2013-08-07 | U | 50 | ug/kg | U |  | 50 | Reporting limit
cis-permethrin | USGS PEST-S | FRANK | Fall 2013 |  |  | 901 | 221 |  | 2013-08-13 | U | 50 | ug/kg | U |  | 50 | Reporting limit
cis-permethrin | USGS PEST-S | SUTWESTN | Fall 2013 |  |  | 901 | 227 |  | 2013-08-14 | U | 50 | ug/kg | U |  | 50 | Reporting limit
cis-permethrin | USGS PEST-S | CONNZELION | Fall 2013 |  |  | 901 | 229 |  | 2013-08-13 | U | 50 | ug/kg | U |  | 50 | Reporting limit
cis-propiconazole | USGS PEST-S | CONOGOOD | Spring 2014 |  |  | 901 | 100 |  | 2014-05-07 | U | 50 | ug/kg | U |  | 50 | Reporting limit
cis-propiconazole | USGS PEST-S | CONOEAST | Spring 2014 |  |  | 901 | 101 |  | 2014-05-07 | U | 50 | ug/kg | U |  | 50 | Reporting limit
cis-propiconazole | USGS PEST-S | SWATHER | Spring 2014 |  |  | 901 | 102 |  | 2014-05-08 | U | 50 | ug/kg | U |  | 50 | Reporting limit
cis-propiconazole | USGS PEST-S | SWATHARP | Spring 2014 |  |  | 901 | 103 |  | 2014-05-08 | U | 50 | ug/kg | U |  | 50 | Reporting limit
cis-propiconazole | USGS PEST-S | LSWATMILL | Spring 2014 |  |  | 901 | 104 |  | 2014-05-08 | U | 50 | ug/kg | U |  | 50 | Reporting limit
cis-propiconazole | USGS PEST-S | FAIRVIEW | Spring 2014 |  |  | 901 | 105 |  | 2014-05-12 | U | 50 | ug/kg | U |  | 50 | Reporting limit
cis-propiconazole | USGS PEST-S | ROCKWEST2 | Spring 2014 |  |  | 901 | 106 |  | 2014-05-12 | U | 50 | ug/kg | U |  | 50 | Reporting limit
cis-propiconazole | USGS PEST-S | LTOWNNAR | Spring 2014 |  |  | 901 | 114 |  | 2014-05-13 | U | 50 | ug/kg | U |  | 50 | Reporting limit
cis-propiconazole | USGS PEST-S | NEW_2 | Spring 2014 |  |  | 901 | 118 |  | 2014-05-14 | U | 50 | ug/kg | U |  | 50 | Reporting limit
cis-propiconazole | USGS PEST-S | MAREAST2 | Spring 2014 |  |  | 901 | 119 |  | 2014-05-14 | U | 50 | ug/kg | U |  | 50 | Reporting limit
cis-propiconazole | USGS PEST-S | LSWATSALEM | Spring 2014 |  |  | 901 | 122 |  | 2014-05-20 | U | 50 | ug/kg | U |  | 50 | Reporting limit
cis-propiconazole | USGS PEST-S | CROSSKL2 | Spring 2014 |  |  | 901 | 123 |  | 2014-05-20 | U | 50 | ug/kg | U |  | 50 | Reporting limit
cis-propiconazole | USGS PEST-S | ELIZABETH | Spring 2014 |  |  | 901 | 124 |  | 2014-05-20 | U | 50 | ug/kg | U |  | 50 | Reporting limit
cis-propiconazole | USGS PEST-S | MOR18 | Spring 2014 |  |  | 901 | 127 |  | 2014-05-27 | U | 50 | ug/kg | U |  | 50 | Reporting limit
cis-propiconazole | USGS PEST-S | MOR18 | Spring 2014 |  |  | 901 | 128 | Duplicate | 2014-05-27 | U | 50 | ug/kg | U |  | 50 | Reporting limit
cis-propiconazole | USGS PEST-S | TUSCARORA CK | Spring 2014 |  |  | 901 | 129 |  | 2014-05-28 | U | 50 | ug/kg | U |  | 50 | Reporting limit
cis-propiconazole | USGS PEST-S | SUTWESTN | Spring 2014 |  |  | 901 | 130 |  | 2014-05-29 | U | 50 | ug/kg | U |  | 50 | Reporting limit
cis-propiconazole | USGS PEST-S | KISHREEDSVIL | Spring 2014 |  |  | 901 | 132 |  | 2014-06-04 | U | 50 | ug/kg | U |  | 50 | Reporting limit
cis-propiconazole | USGS PEST-S | KISHHIGHLAND | Spring 2014 |  |  | 901 | 133 |  | 2014-06-04 | U | 50 | ug/kg | U |  | 50 | Reporting limit
cis-propiconazole | USGS PEST-S | SWATHARP | Fall 2014 |  |  | 901 | 150 |  | 2014-08-05 | U | 50 | ug/kg | U |  | 50 | Reporting limit
cis-propiconazole | USGS PEST-S | LSWATMILL | Fall 2014 |  |  | 901 | 151 |  | 2014-08-05 | U | 50 | ug/kg | U |  | 50 | Reporting limit
cis-propiconazole | USGS PEST-S | CONOGOOD | Fall 2014 |  |  | 901 | 152 |  | 2014-08-05 | U | 50 | ug/kg | U |  | 50 | Reporting limit
cis-propiconazole | USGS PEST-S | TUSCARORA CK | Fall 2014 |  |  | 901 | 153 |  | 2014-08-07 | U | 50 | ug/kg | U |  | 50 | Reporting limit
cis-propiconazole | USGS PEST-S | KISHREEDSVIL | Fall 2014 |  |  | 901 | 154 |  | 2014-08-07 | U | 50 | ug/kg | U |  | 50 | Reporting limit
cis-propiconazole | USGS PEST-S | SWATHER | Fall 2014 |  |  | 901 | 155 |  | 2014-08-12 | U | 50 | ug/kg | U |  | 50 | Reporting limit
cis-propiconazole | USGS PEST-S | ELIZABETH | Fall 2014 |  |  | 901 | 157 |  | 2014-08-12 | U | 50 | ug/kg | U |  | 50 | Reporting limit
cis-propiconazole | USGS PEST-S | CROSSKL2 | Fall 2014 |  |  | 901 | 159 |  | 2014-08-12 | U | 50 | ug/kg | U |  | 50 | Reporting limit
cis-propiconazole | USGS PEST-S | CONOEAST | Fall 2014 |  |  | 901 | 161 |  | 2014-08-12 | U | 50 | ug/kg | U |  | 50 | Reporting limit
cis-propiconazole | USGS PEST-S | MOR18 | Fall 2014 |  |  | 901 | 163 |  | 2014-08-13 | U | 50 | ug/kg | U |  | 50 | Reporting limit
cis-propiconazole | USGS PEST-S | LTOWNNAR | Fall 2014 |  |  | 901 | 168 |  | 2014-08-14 | U | 50 | ug/kg | U |  | 50 | Reporting limit
cis-propiconazole | USGS PEST-S | KISHHIGHLAND | Fall 2014 |  |  | 901 | 169 |  | 2014-08-14 | U | 50 | ug/kg | U |  | 50 | Reporting limit
cis-propiconazole | USGS PEST-S | LSWATSALEM | Fall 2014 |  |  | 901 | 170 |  | 2014-08-25 | U | 50 | ug/kg | U |  | 50 | Reporting limit
cis-propiconazole | USGS PEST-S | LSWATSALEM | Fall 2014 |  |  | 901 | 171 | Duplicate | 2014-08-25 | U | 50 | ug/kg | U |  | 50 | Reporting limit
cis-propiconazole | USGS PEST-S | NEW_2 | Fall 2014 |  |  | 901 | 173 |  | 2014-08-28 | U | 50 | ug/kg | U |  | 50 | Reporting limit
cis-propiconazole | USGS PEST-S | ROCKWEST2 | Fall 2014 |  |  | 901 | 174 |  | 2014-08-28 | U | 50 | ug/kg | U |  | 50 | Reporting limit
cis-propiconazole | USGS PEST-S | FAIRVIEW | Fall 2014 |  |  | 901 | 175 |  | 2014-09-02 | U | 50 | ug/kg | U |  | 50 | Reporting limit
cis-propiconazole | USGS PEST-S | MAREAST2 | Fall 2014 |  |  | 901 | 176 |  | 2014-09-02 | U | 50 | ug/kg | U |  | 50 | Reporting limit
cis-propiconazole | USGS PEST-S | SUTWESTN | Fall 2014 |  |  | 901 | 177 |  | 2014-09-08 | U | 50 | ug/kg | U |  | 50 | Reporting limit
cis-propiconazole | USGS PEST-S | MOR18 | Spring 2013 |  |  | 901 | 188 |  | 2013-05-13 | U | 50 | ug/kg | U |  | 50 | Reporting limit
cis-propiconazole | USGS PEST-S | SUNEAST | Spring 2013 |  |  | 901 | 189 |  | 2013-05-21 | U | 50 | ug/kg | U |  | 50 | Reporting limit
cis-propiconazole | USGS PEST-S | SUNWEST | Spring 2013 |  |  | 901 | 190 |  | 2013-05-21 | U | 50 | ug/kg | U |  | 50 | Reporting limit
cis-propiconazole | USGS PEST-S | LTOWNNAR | Spring 2013 |  |  | 901 | 191 |  | 2013-05-21 | U | 50 | ug/kg | U |  | 50 | Reporting limit
cis-propiconazole | USGS PEST-S | NEW_2 | Spring 2013 |  |  | 901 | 192 |  | 2013-05-21 | U | 50 | ug/kg | U |  | 50 | Reporting limit
cis-propiconazole | USGS PEST-S | NEW_2 | Spring 2013 |  |  | 901 | 193 | Duplicate | 2013-05-21 | U | 50 | ug/kg | U |  | 50 | Reporting limit
cis-propiconazole | USGS PEST-S | ROCKWEST2 | Spring 2013 |  |  | 901 | 194 |  | 2013-05-21 | U | 50 | ug/kg | U |  | 50 | Reporting limit
cis-propiconazole | USGS PEST-S | MAREAST2 | Spring 2013 |  |  | 901 | 195 |  | 2013-05-22 | U | 50 | ug/kg | U |  | 50 | Reporting limit
cis-propiconazole | USGS PEST-S | MARWEST2 | Spring 2013 |  |  | 901 | 196 |  | 2013-05-22 | U | 50 | ug/kg | U |  | 50 | Reporting limit
cis-propiconazole | USGS PEST-S | FRANK | Spring 2013 |  |  | 901 | 199 |  | 2013-05-16 | U | 50 | ug/kg | U |  | 50 | Reporting limit
cis-propiconazole | USGS PEST-S | CONNZELION | Spring 2013 |  |  | 901 | 200 |  | 2013-05-16 | U | 50 | ug/kg | U |  | 50 | Reporting limit
cis-propiconazole | USGS PEST-S | SUTWESTN | Spring 2013 |  |  | 901 | 201 |  | 2013-05-17 | U | 50 | ug/kg | U |  | 50 | Reporting limit
cis-propiconazole | USGS PEST-S | SUSQ_41 | Spring 2013 |  |  | 901 | 202 |  | 2013-05-22 | U | 50 | ug/kg | U |  | 50 | Reporting limit
cis-propiconazole | USGS PEST-S | ROCKEAST2 | Spring 2013 |  |  | 901 | 203 |  | 2013-05-22 | U | 50 | ug/kg | U |  | 50 | Reporting limit
cis-propiconazole | USGS PEST-S | SUNEAST | Fall 2013 |  |  | 901 | 206 |  | 2013-08-05 | U | 50 | ug/kg | U |  | 50 | Reporting limit
cis-propiconazole | USGS PEST-S | SUNWEST | Fall 2013 |  |  | 901 | 207 |  | 2013-08-05 | U | 50 | ug/kg | U |  | 50 | Reporting limit
cis-propiconazole | USGS PEST-S | LTOWNNAR | Fall 2013 |  |  | 901 | 208 |  | 2013-08-07 | U | 50 | ug/kg | U |  | 50 | Reporting limit
cis-propiconazole | USGS PEST-S | NEW_2 | Fall 2013 |  |  | 901 | 209 |  | 2013-08-07 | U | 50 | ug/kg | U |  | 50 | Reporting limit
cis-propiconazole | USGS PEST-S | SUSQ_41 | Fall 2013 |  |  | 901 | 210 |  | 2013-08-05 | U | 50 | ug/kg | U |  | 50 | Reporting limit
cis-propiconazole | USGS PEST-S | ROCKEAST2 | Fall 2013 |  |  | 901 | 211 |  | 2013-08-05 | U | 50 | ug/kg | U |  | 50 | Reporting limit
cis-propiconazole | USGS PEST-S | ROCKWEST2 | Fall 2013 |  |  | 901 | 212 |  | 2013-08-05 | U | 50 | ug/kg | U |  | 50 | Reporting limit
cis-propiconazole | USGS PEST-S | MARWEST2 | Fall 2013 |  |  | 901 | 213 |  | 2013-08-06 | U | 50 | ug/kg | U |  | 50 | Reporting limit
cis-propiconazole | USGS PEST-S | MAREAST2 | Fall 2013 |  |  | 901 | 214 |  | 2013-08-06 | U | 50 | ug/kg | U |  | 50 | Reporting limit
cis-propiconazole | USGS PEST-S | SUSQ_41 | Fall 2013 |  |  | 901 | 215 | Duplicate | 2013-08-05 | U | 50 | ug/kg | U |  | 50 | Reporting limit
cis-propiconazole | USGS PEST-S | MOR18 | Fall 2013 |  |  | 901 | 218 |  | 2013-08-07 | U | 50 | ug/kg | U |  | 50 | Reporting limit
cis-propiconazole | USGS PEST-S | FRANK | Fall 2013 |  |  | 901 | 221 |  | 2013-08-13 | U | 50 | ug/kg | U |  | 50 | Reporting limit
cis-propiconazole | USGS PEST-S | SUTWESTN | Fall 2013 |  |  | 901 | 227 |  | 2013-08-14 | U | 50 | ug/kg | U |  | 50 | Reporting limit
cis-propiconazole | USGS PEST-S | CONNZELION | Fall 2013 |  |  | 901 | 229 |  | 2013-08-13 | U | 50 | ug/kg | U |  | 50 | Reporting limit
copper | 96 | CONOGOOD | Spring 2014 |  |  | 901 | 100 |  | 2014-05-07 |  | 30400 | ug/kg |  | 30400 |  | Reporting limits will vary per sample as % solid of the material is used in the calculation made.
copper | 96 | CONOEAST | Spring 2014 |  |  | 901 | 101 |  | 2014-05-07 |  | 24500 | ug/kg |  | 24500 |  | Reporting limits will vary per sample as % solid of the material is used in the calculation made.
copper | 96 | SWATHER | Spring 2014 |  |  | 901 | 102 |  | 2014-05-08 |  | 56700 | ug/kg |  | 56700 |  | Reporting limits will vary per sample as % solid of the material is used in the calculation made.
copper | 96 | SWATHARP | Spring 2014 |  |  | 901 | 103 |  | 2014-05-08 |  | 18300 | ug/kg |  | 18300 |  | Reporting limits will vary per sample as % solid of the material is used in the calculation made.
copper | 96 | LSWATMILL | Spring 2014 |  |  | 901 | 104 |  | 2014-05-08 |  | 11200 | ug/kg |  | 11200 |  | Reporting limits will vary per sample as % solid of the material is used in the calculation made.
copper | 96 | FAIRVIEW | Spring 2014 |  |  | 901 | 105 |  | 2014-05-12 |  | 51000 | ug/kg |  | 51000 |  | Reporting limits will vary per sample as % solid of the material is used in the calculation made.
copper | 96 | ROCKWEST2 | Spring 2014 |  |  | 901 | 106 |  | 2014-05-12 |  | 36100 | ug/kg |  | 36100 |  | Reporting limits will vary per sample as % solid of the material is used in the calculation made.
copper | 96 | LTOWNNAR | Spring 2014 |  |  | 901 | 114 |  | 2014-05-13 |  | 14000 | ug/kg |  | 14000 |  | Reporting limits will vary per sample as % solid of the material is used in the calculation made.
copper | 96 | NEW_2 | Spring 2014 |  |  | 901 | 118 |  | 2014-05-14 |  | 32000 | ug/kg |  | 32000 |  | Reporting limits will vary per sample as % solid of the material is used in the calculation made.
copper | 96 | MAREAST2 | Spring 2014 |  |  | 901 | 119 |  | 2014-05-14 |  | 28600 | ug/kg |  | 28600 |  | Reporting limits will vary per sample as % solid of the material is used in the calculation made.
copper | 96 | LSWATSALEM | Spring 2014 |  |  | 901 | 122 |  | 2014-05-20 |  | 7450 | ug/kg |  | 7450 |  | Reporting limits will vary per sample as % solid of the material is used in the calculation made.
copper | 96 | CROSSKL2 | Spring 2014 |  |  | 901 | 123 |  | 2014-05-20 |  | 17300 | ug/kg |  | 17300 |  | Reporting limits will vary per sample as % solid of the material is used in the calculation made.
copper | 96 | ELIZABETH | Spring 2014 |  |  | 901 | 124 |  | 2014-05-20 |  | 21300 | ug/kg |  | 21300 |  | Reporting limits will vary per sample as % solid of the material is used in the calculation made.
copper | 96 | MOR18 | Spring 2014 |  |  | 901 | 127 |  | 2014-05-27 |  | 16900 | ug/kg |  | 16900 |  | Reporting limits will vary per sample as % solid of the material is used in the calculation made.
copper | 96 | MOR18 | Spring 2014 |  |  | 901 | 128 | Duplicate | 2014-05-27 |  | 16100 | ug/kg |  | 16100 |  | Reporting limits will vary per sample as % solid of the material is used in the calculation made.
copper | 96 | TUSCARORA CK | Spring 2014 |  |  | 901 | 129 |  | 2014-05-28 |  | 13300 | ug/kg |  | 13300 |  | Reporting limits will vary per sample as % solid of the material is used in the calculation made.
copper | 96 | SUTWESTN | Spring 2014 |  |  | 901 | 130 |  | 2014-05-29 |  | 27600 | ug/kg |  | 27600 |  | Reporting limits will vary per sample as % solid of the material is used in the calculation made.
copper | 96 | KISHREEDSVIL | Spring 2014 |  |  | 901 | 132 |  | 2014-06-04 |  | 21600 | ug/kg |  | 21600 |  | Reporting limits will vary per sample as % solid of the material is used in the calculation made.
copper | 96 | KISHHIGHLAND | Spring 2014 |  |  | 901 | 133 |  | 2014-06-04 |  | 5840 | ug/kg |  | 5840 |  | Reporting limits will vary per sample as % solid of the material is used in the calculation made.
copper | 96 | CHEST | Spring 2014 |  |  | 901 | 135 |  | 2014-06-18 |  | 17900 | ug/kg |  | 17900 |  | Reporting limits will vary per sample as % solid of the material is used in the calculation made.
copper | 96 | GOOSEMID | Spring 2014 |  |  | 901 | 137 |  | 2014-06-18 |  | 22500 | ug/kg |  | 22500 |  | Reporting limits will vary per sample as % solid of the material is used in the calculation made.
copper | 96 | GOOSEUP | Spring 2014 |  |  | 901 | 139 |  | 2014-06-18 |  | 20340 | ug/kg |  | 20340 |  | Reporting limits will vary per sample as % solid of the material is used in the calculation made.
copper | 96 | SWATHARP | Fall 2014 |  |  | 901 | 150 |  | 2014-08-05 |  | 17600 | ug/kg |  | 17600 |  | Reporting limits will vary per sample as % solid of the material is used in the calculation made.
copper | 96 | LSWATMILL | Fall 2014 |  |  | 901 | 151 |  | 2014-08-05 |  | 13900 | ug/kg |  | 13900 |  | Reporting limits will vary per sample as % solid of the material is used in the calculation made.
copper | 96 | CONOGOOD | Fall 2014 |  |  | 901 | 152 |  | 2014-08-05 |  | 19400 | ug/kg |  | 19400 |  | Reporting limits will vary per sample as % solid of the material is used in the calculation made.
copper | 96 | TUSCARORA CK | Fall 2014 |  |  | 901 | 153 |  | 2014-08-07 |  | 14200 | ug/kg |  | 14200 |  | Reporting limits will vary per sample as % solid of the material is used in the calculation made.
copper | 96 | KISHREEDSVIL | Fall 2014 |  |  | 901 | 154 |  | 2014-08-07 |  | 17200 | ug/kg |  | 17200 |  | Reporting limits will vary per sample as % solid of the material is used in the calculation made.
copper | 96 | SWATHER | Fall 2014 |  |  | 901 | 155 |  | 2014-08-12 |  | 36800 | ug/kg |  | 36800 |  | Reporting limits will vary per sample as % solid of the material is used in the calculation made.
copper | 96 | ELIZABETH | Fall 2014 |  |  | 901 | 157 |  | 2014-08-12 |  | 17100 | ug/kg |  | 17100 |  | Reporting limits will vary per sample as % solid of the material is used in the calculation made.
copper | 96 | CROSSKL2 | Fall 2014 |  |  | 901 | 159 |  | 2014-08-12 |  | 12500 | ug/kg |  | 12500 |  | Reporting limits will vary per sample as % solid of the material is used in the calculation made.
copper | 96 | CONOEAST | Fall 2014 |  |  | 901 | 161 |  | 2014-08-12 |  | 13000 | ug/kg |  | 13000 |  | Reporting limits will vary per sample as % solid of the material is used in the calculation made.
copper | 96 | MOR18 | Fall 2014 |  |  | 901 | 163 |  | 2014-08-13 |  | 22700 | ug/kg |  | 22700 |  | Reporting limits will vary per sample as % solid of the material is used in the calculation made.
copper | 96 | LTOWNNAR | Fall 2014 |  |  | 901 | 168 |  | 2014-08-14 |  | 7130 | ug/kg |  | 7130 |  | Reporting limits will vary per sample as % solid of the material is used in the calculation made.
copper | 96 | KISHHIGHLAND | Fall 2014 |  |  | 901 | 169 |  | 2014-08-14 |  | 25400 | ug/kg |  | 25400 |  | Reporting limits will vary per sample as % solid of the material is used in the calculation made.
copper | 96 | LSWATSALEM | Fall 2014 |  |  | 901 | 170 |  | 2014-08-25 |  | 7620 | ug/kg |  | 7620 |  | Reporting limits will vary per sample as % solid of the material is used in the calculation made.
copper | 96 | LSWATSALEM | Fall 2014 |  |  | 901 | 171 | Duplicate | 2014-08-25 |  | 6320 | ug/kg |  | 6320 |  | Reporting limits will vary per sample as % solid of the material is used in the calculation made.
copper | 96 | NEW_2 | Fall 2014 |  |  | 901 | 173 |  | 2014-08-28 |  | 18300 | ug/kg |  | 18300 |  | Reporting limits will vary per sample as % solid of the material is used in the calculation made.
copper | 96 | ROCKWEST2 | Fall 2014 |  |  | 901 | 174 |  | 2014-08-28 |  | 14100 | ug/kg |  | 14100 |  | Reporting limits will vary per sample as % solid of the material is used in the calculation made.
copper | 96 | FAIRVIEW | Fall 2014 |  |  | 901 | 175 |  | 2014-09-02 |  | 32300 | ug/kg |  | 32300 |  | Reporting limits will vary per sample as % solid of the material is used in the calculation made.
copper | 96 | MAREAST2 | Fall 2014 |  |  | 901 | 176 |  | 2014-09-02 |  | 19300 | ug/kg |  | 19300 |  | Reporting limits will vary per sample as % solid of the material is used in the calculation made.
copper | 96 | SUTWESTN | Fall 2014 |  |  | 901 | 177 |  | 2014-09-08 |  | 25500 | ug/kg |  | 25500 |  | Reporting limits will vary per sample as % solid of the material is used in the calculation made.
copper | 96 | MOR18 | Spring 2013 |  |  | 901 | 188 |  | 2013-05-13 |  | 15800 | ug/kg |  | 15800 |  | Reporting limits will vary per sample as % solid of the material is used in the calculation made.
copper | 96 | SUNEAST | Spring 2013 |  |  | 901 | 189 |  | 2013-05-21 |  | 20900 | ug/kg |  | 20900 |  | Reporting limits will vary per sample as % solid of the material is used in the calculation made.
copper | 96 | SUNWEST | Spring 2013 |  |  | 901 | 190 |  | 2013-05-21 |  | 26800 | ug/kg |  | 26800 |  | Reporting limits will vary per sample as % solid of the material is used in the calculation made.
copper | 96 | LTOWNNAR | Spring 2013 |  |  | 901 | 191 |  | 2013-05-21 |  | 26600 | ug/kg |  | 26600 |  | Reporting limits will vary per sample as % solid of the material is used in the calculation made.
copper | 96 | NEW_2 | Spring 2013 |  |  | 901 | 192 |  | 2013-05-21 |  | 19100 | ug/kg |  | 19100 |  | Reporting limits will vary per sample as % solid of the material is used in the calculation made.
copper | 96 | NEW_2 | Spring 2013 |  |  | 901 | 193 | Duplicate | 2013-05-21 |  | 20300 | ug/kg |  | 20300 |  | Reporting limits will vary per sample as % solid of the material is used in the calculation made.
copper | 96 | ROCKWEST2 | Spring 2013 |  |  | 901 | 194 |  | 2013-05-21 |  | 17200 | ug/kg |  | 17200 |  | Reporting limits will vary per sample as % solid of the material is used in the calculation made.
copper | 96 | MAREAST2 | Spring 2013 |  |  | 901 | 195 |  | 2013-05-22 |  | 61800 | ug/kg |  | 61800 |  | Reporting limits will vary per sample as % solid of the material is used in the calculation made.
copper | 96 | MARWEST2 | Spring 2013 |  |  | 901 | 196 |  | 2013-05-22 |  | 9420 | ug/kg |  | 9420 |  | Reporting limits will vary per sample as % solid of the material is used in the calculation made.
copper | 96 | FRANK | Spring 2013 |  |  | 901 | 199 |  | 2013-05-16 |  | 13900 | ug/kg |  | 13900 |  | Reporting limits will vary per sample as % solid of the material is used in the calculation made.
copper | 96 | CONNZELION | Spring 2013 |  |  | 901 | 200 |  | 2013-05-16 |  | 18100 | ug/kg |  | 18100 |  | Reporting limits will vary per sample as % solid of the material is used in the calculation made.
copper | 96 | SUTWESTN | Spring 2013 |  |  | 901 | 201 |  | 2013-05-17 |  | 35100 | ug/kg |  | 35100 |  | Reporting limits will vary per sample as % solid of the material is used in the calculation made.
copper | 96 | SUSQ_41 | Spring 2013 |  |  | 901 | 202 |  | 2013-05-22 |  | 22600 | ug/kg |  | 22600 |  | Reporting limits will vary per sample as % solid of the material is used in the calculation made.
copper | 96 | ROCKEAST2 | Spring 2013 |  |  | 901 | 203 |  | 2013-05-22 |  | 11300 | ug/kg |  | 11300 |  | Reporting limits will vary per sample as % solid of the material is used in the calculation made.
copper | 96 | SUNEAST | Fall 2013 |  |  | 901 | 206 |  | 2013-08-05 |  | 24200 | ug/kg |  | 24200 |  | Reporting limits will vary per sample as % solid of the material is used in the calculation made.
copper | 96 | SUNWEST | Fall 2013 |  |  | 901 | 207 |  | 2013-08-05 |  | 18600 | ug/kg |  | 18600 |  | Reporting limits will vary per sample as % solid of the material is used in the calculation made.
copper | 96 | LTOWNNAR | Fall 2013 |  |  | 901 | 208 |  | 2013-08-07 |  | 11400 | ug/kg |  | 11400 |  | Reporting limits will vary per sample as % solid of the material is used in the calculation made.
copper | 96 | NEW_2 | Fall 2013 |  |  | 901 | 209 |  | 2013-08-07 |  | 15600 | ug/kg |  | 15600 |  | Reporting limits will vary per sample as % solid of the material is used in the calculation made.
copper | 96 | SUSQ_41 | Fall 2013 |  |  | 901 | 210 |  | 2013-08-05 |  | 18500 | ug/kg |  | 18500 |  | Reporting limits will vary per sample as % solid of the material is used in the calculation made.
copper | 96 | ROCKEAST2 | Fall 2013 |  |  | 901 | 211 |  | 2013-08-05 |  | 16400 | ug/kg |  | 16400 |  | Reporting limits will vary per sample as % solid of the material is used in the calculation made.
copper | 96 | ROCKWEST2 | Fall 2013 |  |  | 901 | 212 |  | 2013-08-05 |  | 15100 | ug/kg |  | 15100 |  | Reporting limits will vary per sample as % solid of the material is used in the calculation made.
copper | 96 | MARWEST2 | Fall 2013 |  |  | 901 | 213 |  | 2013-08-06 |  | 23300 | ug/kg |  | 23300 |  | Reporting limits will vary per sample as % solid of the material is used in the calculation made.
copper | 96 | MAREAST2 | Fall 2013 |  |  | 901 | 214 |  | 2013-08-06 |  | 58500 | ug/kg |  | 58500 |  | Reporting limits will vary per sample as % solid of the material is used in the calculation made.
copper | 96 | SUSQ_41 | Fall 2013 |  |  | 901 | 215 | Duplicate | 2013-08-05 |  | 19000 | ug/kg |  | 19000 |  | Reporting limits will vary per sample as % solid of the material is used in the calculation made.
copper | 96 | MOR18 | Fall 2013 |  |  | 901 | 218 |  | 2013-08-07 |  | 20700 | ug/kg |  | 20700 |  | Reporting limits will vary per sample as % solid of the material is used in the calculation made.
copper | 96 | FRANK | Fall 2013 |  |  | 901 | 221 |  | 2013-08-13 |  | 22300 | ug/kg |  | 22300 |  | Reporting limits will vary per sample as % solid of the material is used in the calculation made.
copper | 96 | SUTWESTN | Fall 2013 |  |  | 901 | 227 |  | 2013-08-14 |  | 29600 | ug/kg |  | 29600 |  | Reporting limits will vary per sample as % solid of the material is used in the calculation made.
copper | 96 | CONNZELION | Fall 2013 |  |  | 901 | 229 |  | 2013-08-13 |  | 39200 | ug/kg |  | 39200 |  | Reporting limits will vary per sample as % solid of the material is used in the calculation made.
copper | 96 | SPRUCE | Spring 2016 |  |  | 901 | 233 |  | 2016-06-09 |  | 10800 | ug/kg |  | 10800 |  | Reporting limits will vary per sample as % solid of the material is used in the calculation made.
copper | 96 | FRANKSTOWN | Spring 2016 |  |  | 901 | 235 |  | 2016-06-09 |  | 58100 | ug/kg |  | 58100 |  | Reporting limits will vary per sample as % solid of the material is used in the calculation made.
copper | 96 | FRANKSTOWNST | Spring 2016 |  |  | 901 | 236 |  | 2016-06-09 |  | 9280 | ug/kg |  | 9280 |  | Reporting limits will vary per sample as % solid of the material is used in the calculation made.
copper | 96 | FRANKSTOWNST | Spring 2016 |  |  | 901 | 237 | Duplicate | 2016-06-09 |  | 8800 | ug/kg |  | 8800 |  | Reporting limits will vary per sample as % solid of the material is used in the calculation made.
copper | 96 | HALTER | Fall 2017 |  |  | 901 | 867 |  | 2017-10-02 |  | 22000 | ug/kg |  | 22000 |  | Reporting limits will vary per sample as % solid of the material is used in the calculation made.
copper | 96 | CLOVERBRIDGE | Fall 2017 |  |  | 901 | 872 |  | 2017-10-02 |  | 12800 | ug/kg |  | 12800 |  | Reporting limits will vary per sample as % solid of the material is used in the calculation made.
copper | 96 | CLOVERBRIDGE | Fall 2017 |  |  | 901 | 877 | Duplicate | 2017-10-02 |  | 14200 | ug/kg |  | 14200 |  | Reporting limits will vary per sample as % solid of the material is used in the calculation made.
copper | 96 | SPRUCE | Fall 2017 |  |  | 901 | 882 |  | 2017-10-02 |  | 11500 | ug/kg |  | 11500 |  | Reporting limits will vary per sample as % solid of the material is used in the calculation made.
copper | 96 | BEJULIAN | Spring 2015 |  |  | 920 | 225 |  | 2015-06-08 |  | 8590 | ug/kg |  | 8590 |  | Reporting limits will vary per sample as % solid of the material is used in the calculation made.
copper | 96 | KETTLECROSS | Spring 2015 |  |  | 920 | 226 |  | 2015-06-08 |  | 8740 | ug/kg |  | 8740 |  | Reporting limits will vary per sample as % solid of the material is used in the calculation made.
copper | 96 | KETTLECROSS | Fall 2015 |  |  | 920 | 355 |  | 2015-10-14 |  | 5312 | ug/kg |  | 5312 |  | Reporting limits will vary per sample as % solid of the material is used in the calculation made.
copper | 96 | BEJULIAN | Fall 2015 |  |  | 920 | 356 |  | 2015-10-14 |  | 7928 | ug/kg |  | 7928 |  | Reporting limits will vary per sample as % solid of the material is used in the calculation made.
copper | 96 | WQN0465 | Winter 2017 |  |  | 942 | 454 |  | 2017-03-22 | U | 2510 | ug/kg | U |  |  | Reporting limits will vary per sample as % solid of the material is used in the calculation made.
copper | 96 | NEWTHAM | Fall 2015 |  |  | 948 | 200 |  | 2015-10-14 |  | 12000 | ug/kg |  | 12000 |  | Reporting limits will vary per sample as % solid of the material is used in the calculation made.
copper | 96 | LTOWN8 | Fall 2015 |  |  | 948 | 203 |  | 2015-10-14 |  | 33400 | ug/kg |  | 33400 |  | Reporting limits will vary per sample as % solid of the material is used in the calculation made.
copper | 96 | NEW11.5 | Fall 2015 |  |  | 948 | 204 |  | 2015-10-14 |  | 31100 | ug/kg |  | 31100 |  | Reporting limits will vary per sample as % solid of the material is used in the calculation made.
copper | 96 | ROCK14.5 | Fall 2015 |  |  | 948 | 209 |  | 2015-10-15 |  | 27226 | ug/kg |  | 27226 |  | Reporting limits will vary per sample as % solid of the material is used in the calculation made.
copper | 96 | ROCK6.5 | Fall 2015 |  |  | 948 | 210 |  | 2015-10-15 |  | 29748 | ug/kg |  | 29748 |  | Reporting limits will vary per sample as % solid of the material is used in the calculation made.
copper | 96 | ROCK2.5 | Fall 2015 |  |  | 948 | 216 |  | 2015-10-15 |  | 20200 | ug/kg |  | 20200 |  | Reporting limits will vary per sample as % solid of the material is used in the calculation made.
copper | 96 | ROCK2.5 | Fall 2015 |  |  | 948 | 217 | Duplicate | 2015-10-15 |  | 22554 | ug/kg |  | 22554 |  | Reporting limits will vary per sample as % solid of the material is used in the calculation made.
copper | 96 | ROCK2.5 | Spring 2015 |  |  | 948 | 258 |  | 2015-06-09 |  | 18300 | ug/kg |  | 18300 |  | Reporting limits will vary per sample as % solid of the material is used in the calculation made.
copper | 96 | ROCK14.5 | Spring 2015 |  |  | 948 | 259 |  | 2015-06-09 |  | 23500 | ug/kg |  | 23500 |  | Reporting limits will vary per sample as % solid of the material is used in the calculation made.
copper | 96 | ROCK6.5 | Spring 2015 |  |  | 948 | 260 |  | 2015-06-09 |  | 19400 | ug/kg |  | 19400 |  | Reporting limits will vary per sample as % solid of the material is used in the calculation made.
copper | 96 | LTOWN8 | Spring 2015 |  |  | 948 | 261 |  | 2015-06-11 |  | 40900 | ug/kg |  | 40900 |  | Reporting limits will vary per sample as % solid of the material is used in the calculation made.
copper | 96 | NEW11.5 | Spring 2015 |  |  | 948 | 262 |  | 2015-06-11 |  | 21800 | ug/kg |  | 21800 |  | Reporting limits will vary per sample as % solid of the material is used in the calculation made.
copper | 96 | BUFFALOWB | Spring 2015 |  |  | 948 | 263 |  | 2015-06-16 |  | 16000 | ug/kg |  | 16000 |  | Reporting limits will vary per sample as % solid of the material is used in the calculation made.
copper | 96 | CONESTOGAUPS | Spring 2016 |  |  | 948 | 315 |  | 2016-06-08 |  | 46300 | ug/kg |  | 46300 |  | Reporting limits will vary per sample as % solid of the material is used in the calculation made.
copper | 96 | CONESTOGADWS | Spring 2016 |  |  | 948 | 316 |  | 2016-06-08 |  | 72500 | ug/kg |  | 72500 |  | Reporting limits will vary per sample as % solid of the material is used in the calculation made.
copper | 96 | MUDDY01 | Spring 2016 |  |  | 948 | 317 |  | 2016-06-08 |  | 24900 | ug/kg |  | 24900 |  | Reporting limits will vary per sample as % solid of the material is used in the calculation made.
copper | 96 | WBROCT01 | Spring 2016 |  |  | 948 | 318 |  | 2016-06-09 |  | 20400 | ug/kg |  | 20400 |  | Reporting limits will vary per sample as % solid of the material is used in the calculation made.
copper | 96 | LBEAV01 | Spring 2016 |  |  | 948 | 319 |  | 2016-06-09 |  | 14800 | ug/kg |  | 14800 |  | Reporting limits will vary per sample as % solid of the material is used in the calculation made.
copper | 96 | GROFF01 | Spring 2016 |  |  | 948 | 320 |  | 2016-06-09 |  | 16300 | ug/kg |  | 16300 |  | Reporting limits will vary per sample as % solid of the material is used in the calculation made.
copper | 96 | WBROCT01 | Fall 2016 |  |  | 948 | 338 |  | 2016-10-12 |  | 30700 | ug/kg |  | 30700 |  | Reporting limits will vary per sample as % solid of the material is used in the calculation made.
copper | 96 | LBEAV01 | Fall 2016 |  |  | 948 | 339 |  | 2016-10-12 |  | 9030 | ug/kg |  | 9030 |  | Reporting limits will vary per sample as % solid of the material is used in the calculation made.
copper | 96 | MUDDY01 | Fall 2016 |  |  | 948 | 340 |  | 2016-10-12 |  | 23600 | ug/kg |  | 23600 |  | Reporting limits will vary per sample as % solid of the material is used in the calculation made.
copper | 96 | GROFF01 | Fall 2016 |  |  | 948 | 341 |  | 2016-10-13 |  | 16300 | ug/kg |  | 16300 |  | Reporting limits will vary per sample as % solid of the material is used in the calculation made.
copper | 96 | GROFF01 | Fall 2016 |  |  | 948 | 342 | Duplicate | 2016-10-13 |  | 14800 | ug/kg |  | 14800 |  | Reporting limits will vary per sample as % solid of the material is used in the calculation made.
copper | 96 | CONESTOGADWS | Fall 2016 |  |  | 948 | 343 |  | 2016-10-13 |  | 40300 | ug/kg |  | 40300 |  | Reporting limits will vary per sample as % solid of the material is used in the calculation made.
copper | 96 | CONESTOGAUPS | Fall 2016 |  |  | 948 | 344 |  | 2016-10-13 |  | 40300 | ug/kg |  | 40300 |  | Reporting limits will vary per sample as % solid of the material is used in the calculation made.
copper | 96 | CONESTOGA23 | Winter 2017 |  |  | 948 | 442 |  | 2017-03-27 |  | 29700 | ug/kg |  | 29700 |  | Reporting limits will vary per sample as % solid of the material is used in the calculation made.
copper | 96 | MILLCREEK | Winter 2017 |  |  | 948 | 443 |  | 2017-03-27 |  | 19000 | ug/kg |  | 19000 |  | Reporting limits will vary per sample as % solid of the material is used in the calculation made.
copper | 96 | CONESTOGADWS | Winter 2017 |  |  | 948 | 444 |  | 2017-03-27 |  | 66000 | ug/kg |  | 66000 |  | Reporting limits will vary per sample as % solid of the material is used in the calculation made.
copper | 96 | CONESTOGA23 | Spring 2017 |  |  | 948 | 606 |  | 2017-06-15 |  | 28600 | ug/kg |  | 28600 |  | Reporting limits will vary per sample as % solid of the material is used in the calculation made.
copper | 96 | CONESTOGADWS | Spring 2017 |  |  | 948 | 609 |  | 2017-06-15 |  | 37300 | ug/kg |  | 37300 |  | Reporting limits will vary per sample as % solid of the material is used in the calculation made.
copper | 96 | MILLCREEK | Spring 2017 |  |  | 948 | 612 |  | 2017-06-15 |  | 13200 | ug/kg |  | 13200 |  | Reporting limits will vary per sample as % solid of the material is used in the calculation made.
copper | 96 | WQN0465 | Spring 2017 |  |  | 948 | 615 |  | 2017-06-16 |  | 3120 | ug/kg |  | 3120 |  | Reporting limits will vary per sample as % solid of the material is used in the calculation made.
copper | 96 | WQN0178 | Spring 2017 |  |  | 948 | 618 |  | 2017-06-16 |  | 9700 | ug/kg |  | 9700 |  | Reporting limits will vary per sample as % solid of the material is used in the calculation made.
copper | 96 | WQN0178 | Spring 2017 |  |  | 948 | 621 | Duplicate | 2017-06-16 |  | 14100 | ug/kg |  | 14100 |  | Reporting limits will vary per sample as % solid of the material is used in the calculation made.
copper | 96 | CONESTOGA23 | Fall 2017 |  |  | 948 | 627 |  | 2017-10-02 |  | 35500 | ug/kg |  | 35500 |  | Reporting limits will vary per sample as % solid of the material is used in the calculation made.
copper | 96 | TULPEHOCKEN | Fall 2017 |  |  | 948 | 630 |  | 2017-10-02 |  | 28800 | ug/kg |  | 28800 |  | Reporting limits will vary per sample as % solid of the material is used in the calculation made.
copper | 96 | MAIDEN | Fall 2017 |  |  | 948 | 633 |  | 2017-10-02 |  | 13700 | ug/kg |  | 13700 |  | Reporting limits will vary per sample as % solid of the material is used in the calculation made.
copper | 96 | RCLAYPADELIN | Fall 2017 |  |  | 948 | 636 |  | 2017-10-03 |  | 9090 | ug/kg |  | 9090 |  | Reporting limits will vary per sample as % solid of the material is used in the calculation made.
copper | 96 | WBRCLAYKAOL | Fall 2017 |  |  | 948 | 639 |  | 2017-10-03 |  | 9870 | ug/kg |  | 9870 |  | Reporting limits will vary per sample as % solid of the material is used in the calculation made.
copper | 96 | WBRCLAYHILL | Fall 2017 |  |  | 948 | 642 |  | 2017-10-03 |  | 10500 | ug/kg |  | 10500 |  | Reporting limits will vary per sample as % solid of the material is used in the calculation made.
copper | 96 | TOUGHSCAR | Fall 2017 |  |  | 948 | 645 |  | 2017-10-03 |  | 9570 | ug/kg |  | 9570 |  | Reporting limits will vary per sample as % solid of the material is used in the calculation made.
copper | 96 | FQRTRIB | Fall 2017 |  |  | 948 | 648 |  | 2017-10-03 |  | 59700 | ug/kg |  | 59700 |  | Reporting limits will vary per sample as % solid of the material is used in the calculation made.
copper | 96 | EBRCLAYKENN | Fall 2017 |  |  | 948 | 651 |  | 2017-10-03 |  | 7840 | ug/kg |  | 7840 |  | Reporting limits will vary per sample as % solid of the material is used in the calculation made.
copper | 96 | EBRCLAYEHILL | Fall 2017 |  |  | 948 | 654 |  | 2017-10-03 |  | 10000 | ug/kg |  | 10000 |  | Reporting limits will vary per sample as % solid of the material is used in the calculation made.
copper | 96 | EBRCLAYLOC | Fall 2017 |  |  | 948 | 657 |  | 2017-10-03 |  | 12600 | ug/kg |  | 12600 |  | Reporting limits will vary per sample as % solid of the material is used in the calculation made.
copper | 96 | WBRCLAY | Fall 2017 |  |  | 948 | 660 |  | 2017-10-03 |  | 8230 | ug/kg |  | 8230 |  | Reporting limits will vary per sample as % solid of the material is used in the calculation made.
copper | 96 | GOOSEMID | Fall 2017 |  |  | 948 | 663 |  | 2017-10-03 |  | 12800 | ug/kg |  | 12800 |  | Reporting limits will vary per sample as % solid of the material is used in the calculation made.
copper | 96 | GOOSEUP | Fall 2017 |  |  | 948 | 666 |  | 2017-10-03 |  | 28300 | ug/kg |  | 28300 |  | Reporting limits will vary per sample as % solid of the material is used in the calculation made.
copper | 96 | CONESTOGADWS | Fall 2017 |  |  | 948 | 669 |  | 2017-10-05 |  | 45700 | ug/kg |  | 45700 |  | Reporting limits will vary per sample as % solid of the material is used in the calculation made.
copper | 96 | MILLCREEK | Fall 2017 |  |  | 948 | 672 |  | 2017-10-05 |  | 30800 | ug/kg |  | 30800 |  | Reporting limits will vary per sample as % solid of the material is used in the calculation made.
copper | 96 | NEWMARKET | Fall 2016 |  |  | 972 | 100 |  | 2016-10-11 |  | 47200 | ug/kg |  | 47200 |  | Reporting limits will vary per sample as % solid of the material is used in the calculation made.
copper | 96 | ROCK1 | Fall 2016 |  |  | 972 | 101 |  | 2016-10-11 |  | 18600 | ug/kg |  | 18600 |  | Reporting limits will vary per sample as % solid of the material is used in the calculation made.
copper | 96 | ROCK14.5 | Fall 2016 |  |  | 972 | 102 |  | 2016-10-11 |  | 21700 | ug/kg |  | 21700 |  | Reporting limits will vary per sample as % solid of the material is used in the calculation made.
copper | 96 | ROCK6.5 | Fall 2016 |  |  | 972 | 103 |  | 2016-10-11 |  | 13900 | ug/kg |  | 13900 |  | Reporting limits will vary per sample as % solid of the material is used in the calculation made.
copper | 96 | ROCK2.5 | Fall 2016 |  |  | 972 | 104 |  | 2016-10-11 |  | 12900 | ug/kg |  | 12900 |  | Reporting limits will vary per sample as % solid of the material is used in the calculation made.
copper | 96 | MAHANTANGO2 | Fall 2016 |  |  | 972 | 105 |  | 2016-10-12 |  | 8090 | ug/kg |  | 8090 |  | Reporting limits will vary per sample as % solid of the material is used in the calculation made.
copper | 96 | NEW_2 | Fall 2016 |  |  | 972 | 106 |  | 2016-10-12 |  | 18700 | ug/kg |  | 18700 |  | Reporting limits will vary per sample as % solid of the material is used in the calculation made.
copper | 96 | NEW11.5 | Fall 2016 |  |  | 972 | 107 |  | 2016-10-12 |  | 3162 | ug/kg |  | 3162 |  | Reporting limits will vary per sample as % solid of the material is used in the calculation made.
copper | 96 | KISHGAGE | Fall 2015 |  |  | 972 | 400 |  | 2015-10-07 |  | 37600 | ug/kg |  | 37600 |  | Reporting limits will vary per sample as % solid of the material is used in the calculation made.
copper | 96 | BUFFALOWB | Fall 2015 |  |  | 972 | 401 |  | 2015-10-07 |  | 8420 | ug/kg |  | 8420 |  | Reporting limits will vary per sample as % solid of the material is used in the calculation made.
copper | 96 | CONO | Fall 2015 |  |  | 972 | 402 |  | 2015-10-07 |  | 24800 | ug/kg |  | 24800 |  | Reporting limits will vary per sample as % solid of the material is used in the calculation made.
copper | 96 | QUITTA | Fall 2015 |  |  | 972 | 403 |  | 2015-10-08 |  | 215000 | ug/kg |  | 215000 |  | Reporting limits will vary per sample as % solid of the material is used in the calculation made.
copper | 96 | WQN0212 | Fall 2015 |  |  | 972 | 404 |  | 2015-10-08 |  | 12300 | ug/kg |  | 12300 |  | Reporting limits will vary per sample as % solid of the material is used in the calculation made.
copper | 96 | NEWTHAM | Spring 2015 |  |  | 972 | 500 |  | 2015-06-08 |  | 22600 | ug/kg |  | 22600 |  | Reporting limits will vary per sample as % solid of the material is used in the calculation made.
copper | 96 | CLOVERBRIDGE | Winter 2017 |  |  | 972 | 502 |  | 2017-03-23 |  | 25000 | ug/kg |  | 25000 |  | Reporting limits will vary per sample as % solid of the material is used in the calculation made.
copper | 96 | KISHGAGE | Spring 2015 |  |  | 972 | 503 |  | 2015-06-08 |  | 29400 | ug/kg |  | 29400 |  | Reporting limits will vary per sample as % solid of the material is used in the calculation made.
copper | 96 | QUITTA | Spring 2015 |  |  | 972 | 506 |  | 2015-06-10 |  | 199000 | ug/kg |  | 199000 |  | Reporting limits will vary per sample as % solid of the material is used in the calculation made.
copper | 96 | WQN0212 | Spring 2015 |  |  | 972 | 509 |  | 2015-06-11 |  | 20400 | ug/kg |  | 20400 |  | Reporting limits will vary per sample as % solid of the material is used in the calculation made.
copper | 96 | SPRUCE | Winter 2017 |  |  | 972 | 509 |  | 2017-03-23 |  | 21900 | ug/kg |  | 21900 |  | Reporting limits will vary per sample as % solid of the material is used in the calculation made.
copper | 96 | CONO | Spring 2015 |  |  | 972 | 512 |  | 2015-06-15 |  | 37500 | ug/kg |  | 37500 |  | Reporting limits will vary per sample as % solid of the material is used in the calculation made.
copper | 96 | W_BR_MAHAN | Winter 2017 |  |  | 972 | 514 |  | 2017-03-23 |  | 18400 | ug/kg |  | 18400 |  | Reporting limits will vary per sample as % solid of the material is used in the calculation made.
copper | 96 | MAHANTANGO2 | Spring 2016 |  |  | 972 | 603 |  | 2016-06-09 |  | 14000 | ug/kg |  | 14000 |  | Reporting limits will vary per sample as % solid of the material is used in the calculation made.
copper | 96 | LEWISTOWN | Spring 2016 |  |  | 972 | 604 |  | 2016-06-09 |  | 36400 | ug/kg |  | 36400 |  | Reporting limits will vary per sample as % solid of the material is used in the calculation made.
copper | 96 | NEW_2 | Spring 2016 |  |  | 972 | 605 |  | 2016-06-10 |  | 22800 | ug/kg |  | 22800 |  | Reporting limits will vary per sample as % solid of the material is used in the calculation made.
copper | 96 | NEW11.5 | Spring 2016 |  |  | 972 | 606 |  | 2016-06-10 |  | 7010 | ug/kg |  | 7010 |  | Reporting limits will vary per sample as % solid of the material is used in the calculation made.
copper | 96 | W_BR_MAHAN | Fall 2017 |  |  | 972 | 829 |  | 2017-10-03 |  | 13800 | ug/kg |  | 13800 |  | Reporting limits will vary per sample as % solid of the material is used in the calculation made.
copper | 96 | RAYSTOWN | Spring 2015 |  |  | 974 | 17 |  | 2015-06-08 |  | 8060 | ug/kg |  | 8060 |  | Reporting limits will vary per sample as % solid of the material is used in the calculation made.
copper | 96 | LITTLEJ | Spring 2015 |  |  | 974 | 18 |  | 2015-06-08 |  | 9860 | ug/kg |  | 9860 |  | Reporting limits will vary per sample as % solid of the material is used in the calculation made.
copper | 96 | SPRUCE | Spring 2015 |  |  | 974 | 19 |  | 2015-06-08 |  | 26400 | ug/kg |  | 26400 |  | Reporting limits will vary per sample as % solid of the material is used in the calculation made.
copper | 96 | FRANKSTOWN | Spring 2015 |  |  | 974 | 20 |  | 2015-06-08 |  | 41900 | ug/kg |  | 41900 |  | Reporting limits will vary per sample as % solid of the material is used in the calculation made.
copper | 96 | CLOVERBRIDGE | Spring 2015 |  |  | 974 | 21 |  | 2015-06-08 |  | 45000 | ug/kg |  | 45000 |  | Reporting limits will vary per sample as % solid of the material is used in the calculation made.
copper | 96 | CLOVERBRIDGE | Spring 2015 |  |  | 974 | 22 | Duplicate | 2015-06-08 |  | 37600 | ug/kg |  | 37600 |  | Reporting limits will vary per sample as % solid of the material is used in the calculation made.
copper | 96 | RAYSTOWN | Fall 2015 |  |  | 974 | 69 |  | 2015-10-13 |  | 7040 | ug/kg |  | 7040 |  | Reporting limits will vary per sample as % solid of the material is used in the calculation made.
copper | 96 | CLOVERBRIDGE | Fall 2015 |  |  | 974 | 70 |  | 2015-10-13 |  | 24200 | ug/kg |  | 24200 |  | Reporting limits will vary per sample as % solid of the material is used in the calculation made.
copper | 96 | FRANKSTOWN | Fall 2015 |  |  | 974 | 71 |  | 2015-10-13 |  | 15300 | ug/kg |  | 15300 |  | Reporting limits will vary per sample as % solid of the material is used in the calculation made.
copper | 96 | SPRUCE | Fall 2015 |  |  | 974 | 72 |  | 2015-10-13 |  | 28500 | ug/kg |  | 28500 |  | Reporting limits will vary per sample as % solid of the material is used in the calculation made.
copper | 96 | LITTLEJ | Fall 2015 |  |  | 974 | 73 |  | 2015-10-13 |  | 10900 | ug/kg |  | 10900 |  | Reporting limits will vary per sample as % solid of the material is used in the calculation made.
copper | 96 | ROCK1 | Spring 2016 |  |  | 974 | 227 |  | 2016-06-08 |  | 28900 | ug/kg |  | 28900 |  | Reporting limits will vary per sample as % solid of the material is used in the calculation made.
copper | 96 | ROCK2.5 | Spring 2016 |  |  | 974 | 228 |  | 2016-06-08 |  | 33700 | ug/kg |  | 33700 |  | Reporting limits will vary per sample as % solid of the material is used in the calculation made.
copper | 96 | ROCK6.5 | Spring 2016 |  |  | 974 | 229 |  | 2016-06-08 |  | 23000 | ug/kg |  | 23000 |  | Reporting limits will vary per sample as % solid of the material is used in the calculation made.
copper | 96 | ROCK14.5 | Spring 2016 |  |  | 974 | 230 |  | 2016-06-08 |  | 25000 | ug/kg |  | 25000 |  | Reporting limits will vary per sample as % solid of the material is used in the calculation made.
copper | 96 | NEWMARKET | Spring 2016 |  |  | 974 | 231 |  | 2016-06-08 |  | 36100 | ug/kg |  | 36100 |  | Reporting limits will vary per sample as % solid of the material is used in the calculation made.
copper | 96 | LEWISTOWN | Fall 2016 |  |  | 974 | 337 |  | 2016-10-11 |  | 8240 | ug/kg |  | 8240 |  | Reporting limits will vary per sample as % solid of the material is used in the calculation made.
copper | 96 | SPRUCE | Fall 2016 |  |  | 974 | 340 |  | 2016-10-11 |  | 24600 | ug/kg |  | 24600 |  | Reporting limits will vary per sample as % solid of the material is used in the calculation made.
copper | 96 | FRANKSTOWN | Fall 2016 |  |  | 974 | 341 |  | 2016-10-11 |  | 15000 | ug/kg |  | 15000 |  | Reporting limits will vary per sample as % solid of the material is used in the calculation made.
copper | 96 | FRANKSTOWN | Fall 2016 |  |  | 974 | 342 | Duplicate | 2016-10-11 |  | 12800 | ug/kg |  | 12800 |  | Reporting limits will vary per sample as % solid of the material is used in the calculation made.
copper | 96 | FRANKSTOWNST | Fall 2016 |  |  | 974 | 343 |  | 2016-10-11 |  | 6660 | ug/kg |  | 6660 |  | Reporting limits will vary per sample as % solid of the material is used in the calculation made.
copper | 96 | GOOSEUP | Winter 2017 |  |  | 974 | 401 |  | 2017-03-27 |  | 47900 | ug/kg |  | 47900 |  | Reporting limits will vary per sample as % solid of the material is used in the calculation made.
copper | 96 | GOOSEMID | Winter 2017 |  |  | 974 | 406 |  | 2017-03-27 |  | 32900 | ug/kg |  | 32900 |  | Reporting limits will vary per sample as % solid of the material is used in the calculation made.
copper | 96 | RCLAYPADELIN | Winter 2017 |  |  | 974 | 411 |  | 2017-03-27 |  | 40900 | ug/kg |  | 40900 |  | Reporting limits will vary per sample as % solid of the material is used in the calculation made.
copper | 96 | WBRCLAYKAOL | Winter 2017 |  |  | 974 | 418 |  | 2017-03-27 |  | 15100 | ug/kg |  | 15100 |  | Reporting limits will vary per sample as % solid of the material is used in the calculation made.
copper | 96 | EBRCLAYKENN | Winter 2017 |  |  | 974 | 421 |  | 2017-03-27 |  | 19400 | ug/kg |  | 19400 |  | Reporting limits will vary per sample as % solid of the material is used in the calculation made.
copper | 96 | EBRCLAYEHILL | Winter 2017 |  |  | 974 | 424 |  | 2017-03-27 |  | 50500 | ug/kg |  | 50500 |  | Reporting limits will vary per sample as % solid of the material is used in the calculation made.
copper | 96 | WBRCLAYHILL | Winter 2017 |  |  | 974 | 427 |  | 2017-03-27 |  | 51700 | ug/kg |  | 51700 |  | Reporting limits will vary per sample as % solid of the material is used in the calculation made.
copper | 96 | WBRCLAYHILL | Winter 2017 |  |  | 974 | 428 | Duplicate | 2017-03-27 |  | 18200 | ug/kg |  | 18200 |  | Reporting limits will vary per sample as % solid of the material is used in the calculation made.
copper | 96 | TOUGHSCAR | Winter 2017 |  |  | 974 | 433 |  | 2017-03-27 |  | 9210 | ug/kg |  | 9210 |  | Reporting limits will vary per sample as % solid of the material is used in the calculation made.
copper | 96 | FQRTRIB | Winter 2017 |  |  | 974 | 436 |  | 2017-03-27 |  | 71600 | ug/kg |  | 71600 |  | Reporting limits will vary per sample as % solid of the material is used in the calculation made.
copper | 96 | EBRCLAYUNION | Winter 2017 |  |  | 974 | 439 |  | 2017-03-28 |  | 36100 | ug/kg |  | 36100 |  | Reporting limits will vary per sample as % solid of the material is used in the calculation made.
copper | 96 | WBRCLAY | Winter 2017 |  |  | 974 | 442 |  | 2017-03-28 |  | 9200 | ug/kg |  | 9200 |  | Reporting limits will vary per sample as % solid of the material is used in the calculation made.
copper | 96 | PINEBERKS | Winter 2017 |  |  | 974 | 445 |  | 2017-03-28 |  | 11200 | ug/kg |  | 11200 |  | Reporting limits will vary per sample as % solid of the material is used in the calculation made.
copper | 96 | HUNGRY1ST | Spring 2017 |  |  | 974 | 531 |  | 2017-06-13 |  | 20000 | ug/kg |  | 20000 |  | Reporting limits will vary per sample as % solid of the material is used in the calculation made.
copper | 96 | FRANKSTOWN | Spring 2017 |  |  | 974 | 534 |  | 2017-06-13 |  | 10900 | ug/kg |  | 10900 |  | Reporting limits will vary per sample as % solid of the material is used in the calculation made.
copper | 96 | CLOVERBRIDGE | Spring 2017 |  |  | 974 | 539 |  | 2017-06-13 |  | 23700 | ug/kg |  | 23700 |  | Reporting limits will vary per sample as % solid of the material is used in the calculation made.
copper | 96 | FRANKSTOWNST | Spring 2017 |  |  | 974 | 544 |  | 2017-06-13 |  | 5130 | ug/kg |  | 5130 |  | Reporting limits will vary per sample as % solid of the material is used in the calculation made.
copper | 96 | SPRUCE | Spring 2017 |  |  | 974 | 549 |  | 2017-06-13 |  | 27700 | ug/kg |  | 27700 |  | Reporting limits will vary per sample as % solid of the material is used in the calculation made.
copper | 96 | GOOSEUP | Spring 2017 |  |  | 974 | 554 |  | 2017-06-15 |  | 41700 | ug/kg |  | 41700 |  | Reporting limits will vary per sample as % solid of the material is used in the calculation made.
copper | 96 | GOOSEMID | Spring 2017 |  |  | 974 | 555 |  | 2017-06-15 |  | 10700 | ug/kg |  | 10700 |  | Reporting limits will vary per sample as % solid of the material is used in the calculation made.
copper | 96 | RCLAYPADELIN | Spring 2017 |  |  | 974 | 556 |  | 2017-06-15 |  | 12300 | ug/kg |  | 12300 |  | Reporting limits will vary per sample as % solid of the material is used in the calculation made.
copper | 96 | EBRCLAYKENN | Spring 2017 |  |  | 974 | 557 |  | 2017-06-15 |  | 14200 | ug/kg |  | 14200 |  | Reporting limits will vary per sample as % solid of the material is used in the calculation made.
copper | 96 | EBRCLAYEHILL | Spring 2017 |  |  | 974 | 558 |  | 2017-06-15 |  | 17700 | ug/kg |  | 17700 |  | Reporting limits will vary per sample as % solid of the material is used in the calculation made.
copper | 96 | WBRCLAYKAOL | Spring 2017 |  |  | 974 | 559 |  | 2017-06-15 |  | 11400 | ug/kg |  | 11400 |  | Reporting limits will vary per sample as % solid of the material is used in the calculation made.
copper | 96 | WBRCLAYHILL | Spring 2017 |  |  | 974 | 560 |  | 2017-06-15 |  | 11500 | ug/kg |  | 11500 |  | Reporting limits will vary per sample as % solid of the material is used in the calculation made.
copper | 96 | WBRCLAYHILL | Spring 2017 |  |  | 974 | 561 | Duplicate | 2017-06-15 |  | 10600 | ug/kg |  | 10600 |  | Reporting limits will vary per sample as % solid of the material is used in the calculation made.
copper | 96 | TOUGHSCAR | Spring 2017 |  |  | 974 | 562 |  | 2017-06-15 |  | 9350 | ug/kg |  | 9350 |  | Reporting limits will vary per sample as % solid of the material is used in the calculation made.
copper | 96 | FQRTRIB | Spring 2017 |  |  | 974 | 563 |  | 2017-06-15 |  | 38200 | ug/kg |  | 38200 |  | Reporting limits will vary per sample as % solid of the material is used in the calculation made.
copper | 96 | EBRCLAYUNION | Spring 2017 |  |  | 974 | 564 |  | 2017-06-15 |  | 14300 | ug/kg |  | 14300 |  | Reporting limits will vary per sample as % solid of the material is used in the calculation made.
copper | 96 | WBRCLAY | Spring 2017 |  |  | 974 | 593 |  | 2017-06-15 |  | 9560 | ug/kg |  | 9560 |  | Reporting limits will vary per sample as % solid of the material is used in the calculation made.
copper | 96 | MAHONING3 | Fall 2017 |  |  | 974 | 747 |  | 2017-10-02 |  | 107000 | ug/kg |  | 107000 |  | Reporting limits will vary per sample as % solid of the material is used in the calculation made.
copper | 96 | SHENANGO3 | Fall 2017 |  |  | 974 | 752 |  | 2017-10-02 |  | 19300 | ug/kg |  | 19300 |  | Reporting limits will vary per sample as % solid of the material is used in the calculation made.
copper | 96 | BEAVBANK | Fall 2017 |  |  | 974 | 757 |  | 2017-10-02 |  | 19000 | ug/kg |  | 19000 |  | Reporting limits will vary per sample as % solid of the material is used in the calculation made.
copper | 96 | MONOT1_86 | Fall 2017 |  |  | 974 | 768 |  | 2017-10-03 |  | 32000 | ug/kg |  | 32000 |  | Reporting limits will vary per sample as % solid of the material is used in the calculation made.
copper | 96 | MONOT9_85 | Fall 2017 |  |  | 974 | 773 |  | 2017-10-03 |  | 36100 | ug/kg |  | 36100 |  | Reporting limits will vary per sample as % solid of the material is used in the calculation made.
copper | 96 | DUNL_8 | Fall 2017 |  |  | 974 | 778 |  | 2017-10-04 |  | 19000 | ug/kg |  | 19000 |  | Reporting limits will vary per sample as % solid of the material is used in the calculation made.
copper | 96 | W_BR_MAHAN | Spring 2017 |  |  | 994 | 105 |  | 2017-06-12 |  | 21300 | ug/kg |  | 21300 |  | Reporting limits will vary per sample as % solid of the material is used in the calculation made.
copper | 96 | MAHANTANGO3 | Spring 2016 |  |  | 4426 | 600 |  | 2016-06-09 |  | 10100 | ug/kg |  | 10100 |  | Reporting limits will vary per sample as % solid of the material is used in the calculation made.
copper | 96 | PENNSMILL | Spring 2016 |  |  | 4426 | 601 |  | 2016-06-09 |  | 18100 | ug/kg |  | 18100 |  | Reporting limits will vary per sample as % solid of the material is used in the calculation made.
cumene | USGS WASTE-S | CONOGOOD | Spring 2014 | m = highly variable compound using this method |  | 901 | 100 |  | 2014-05-07 | U | 275 | ug/kg | U |  | 100 | Reporting limit
cumene | USGS WASTE-S | CONOEAST | Spring 2014 | m = highly variable compound using this method |  | 901 | 101 |  | 2014-05-07 | U | 113 | ug/kg | U |  | 100 | Reporting limit
cumene | USGS WASTE-S | SWATHER | Spring 2014 | m = highly variable compound using this method |  | 901 | 102 |  | 2014-05-08 | U | 376 | ug/kg | U |  | 100 | Reporting limit
cumene | USGS WASTE-S | SWATHARP | Spring 2014 | m = highly variable compound using this method |  | 901 | 103 |  | 2014-05-08 | U | 124 | ug/kg | U |  | 100 | Reporting limit
cumene | USGS WASTE-S | LSWATMILL | Spring 2014 | m = highly variable compound using this method |  | 901 | 104 |  | 2014-05-08 | U | 106 | ug/kg | U |  | 100 | Reporting limit
cumene | USGS WASTE-S | FAIRVIEW | Spring 2014 | m = highly variable compound using this method |  | 901 | 105 |  | 2014-05-12 | U | 158 | ug/kg | U |  | 100 | Reporting limit
cumene | USGS WASTE-S | ROCKWEST2 | Spring 2014 | m = highly variable compound using this method |  | 901 | 106 |  | 2014-05-12 | U | 145 | ug/kg | U |  | 100 | Reporting limit
cumene | USGS WASTE-S | LTOWNNAR | Spring 2014 | m = highly variable compound using this method |  | 901 | 114 |  | 2014-05-13 | U | 137 | ug/kg | U |  | 100 | Reporting limit
cumene | USGS WASTE-S | NEW_2 | Spring 2014 | m = highly variable compound using this method |  | 901 | 118 |  | 2014-05-14 | U | 128 | ug/kg | U |  | 100 | Reporting limit
cumene | USGS WASTE-S | MAREAST2 | Spring 2014 | m = highly variable compound using this method |  | 901 | 119 |  | 2014-05-14 | U | 98 | ug/kg | U |  | 100 | Reporting limit
cumene | USGS WASTE-S | LSWATSALEM | Spring 2014 | m = highly variable compound using this method |  | 901 | 122 |  | 2014-05-20 | U | 87 | ug/kg | U |  | 100 | Reporting limit
cumene | USGS WASTE-S | CROSSKL2 | Spring 2014 | m = highly variable compound using this method |  | 901 | 123 |  | 2014-05-20 | U | 75 | ug/kg | U |  | 100 | Reporting limit
cumene | USGS WASTE-S | ELIZABETH | Spring 2014 | m = highly variable compound using this method |  | 901 | 124 |  | 2014-05-20 | U | 100 | ug/kg | U |  | 100 | Reporting limit
cumene | USGS WASTE-S | MOR18 | Spring 2014 | m = highly variable compound using this method |  | 901 | 127 |  | 2014-05-27 | U | 85 | ug/kg | U |  | 100 | Reporting limit
cumene | USGS WASTE-S | MOR18 | Spring 2014 | m = highly variable compound using this method |  | 901 | 128 | Duplicate | 2014-05-27 | U | 85 | ug/kg | U |  | 100 | Reporting limit
cumene | USGS WASTE-S | TUSCARORA CK | Spring 2014 | m = highly variable compound using this method |  | 901 | 129 |  | 2014-05-28 | U | 98 | ug/kg | U |  | 100 | Reporting limit
cumene | USGS WASTE-S | SUTWESTN | Spring 2014 | t = below DL; m = value highly variable |  | 901 | 130 |  | 2014-05-29 | Est | 8.9 | ug/kg | Est | 8.9 | 100 | Reporting limit
cumene | USGS WASTE-S | KISHREEDSVIL | Spring 2014 | m = highly variable compound using this method |  | 901 | 132 |  | 2014-06-04 | U | 95 | ug/kg | U |  | 100 | Reporting limit
cumene | USGS WASTE-S | KISHHIGHLAND | Spring 2014 | m = highly variable compound using this method |  | 901 | 133 |  | 2014-06-04 | U | 91 | ug/kg | U |  | 100 | Reporting limit
cumene | USGS WASTE-S | SWATHARP | Fall 2014 | m = highly variable compound using this method |  | 901 | 150 |  | 2014-08-05 | U | 118 | ug/kg | U |  | 100 | Reporting limit
cumene | USGS WASTE-S | LSWATMILL | Fall 2014 | m = highly variable compound using this method |  | 901 | 151 |  | 2014-08-05 | U | 101 | ug/kg | U |  | 100 | Reporting limit
cumene | USGS WASTE-S | CONOGOOD | Fall 2014 | m = highly variable compound using this method |  | 901 | 152 |  | 2014-08-05 | U | 127 | ug/kg | U |  | 100 | Reporting limit
cumene | USGS WASTE-S | TUSCARORA CK | Fall 2014 | m = highly variable compound using this method |  | 901 | 153 |  | 2014-08-07 | U | 99 | ug/kg | U |  | 100 | Reporting limit
cumene | USGS WASTE-S | KISHREEDSVIL | Fall 2014 | m = highly variable compound using this method |  | 901 | 154 |  | 2014-08-07 | U | 99 | ug/kg | U |  | 100 | Reporting limit
cumene | USGS WASTE-S | SWATHER | Fall 2014 | m = highly variable compound using this method |  | 901 | 155 |  | 2014-08-12 | U | 100 | ug/kg | U |  | 100 | Reporting limit
cumene | USGS WASTE-S | ELIZABETH | Fall 2014 | m = highly variable compound using this method |  | 901 | 157 |  | 2014-08-12 | U | 100 | ug/kg | U |  | 100 | Reporting limit
cumene | USGS WASTE-S | CROSSKL2 | Fall 2014 | m = highly variable compound using this method |  | 901 | 159 |  | 2014-08-12 | U | 100 | ug/kg | U |  | 100 | Reporting limit
cumene | USGS WASTE-S | CONOEAST | Fall 2014 | m = highly variable compound using this method |  | 901 | 161 |  | 2014-08-12 | U | 100 | ug/kg | U |  | 100 | Reporting limit
cumene | USGS WASTE-S | MOR18 | Fall 2014 | m = highly variable compound using this method |  | 901 | 163 |  | 2014-08-13 | U | 103 | ug/kg | U |  | 100 | Reporting limit
cumene | USGS WASTE-S | LTOWNNAR | Fall 2014 | t = below DL; m = value highly variable |  | 901 | 168 |  | 2014-08-14 | Est | 1.3 | ug/kg | Est | 1.3 | 100 | Reporting limit
cumene | USGS WASTE-S | KISHHIGHLAND | Fall 2014 | m = highly variable compound using this method |  | 901 | 169 |  | 2014-08-14 | U | 105 | ug/kg | U |  | 100 | Reporting limit
cumene | USGS WASTE-S | LSWATSALEM | Fall 2014 | m = highly variable compound using this method |  | 901 | 170 |  | 2014-08-25 | U | 100 | ug/kg | U |  | 100 | Reporting limit
cumene | USGS WASTE-S | LSWATSALEM | Fall 2014 | m = highly variable compound using this method |  | 901 | 171 | Duplicate | 2014-08-25 | U | 100 | ug/kg | U |  | 100 | Reporting limit
cumene | USGS WASTE-S | NEW_2 | Fall 2014 | t = below DL; m = value highly variable |  | 901 | 173 |  | 2014-08-28 | Est | 1.8 | ug/kg | Est | 1.8 | 100 | Reporting limit
cumene | USGS WASTE-S | ROCKWEST2 | Fall 2014 | t = below DL; m = value highly variable |  | 901 | 174 |  | 2014-08-28 | Est | 1.6 | ug/kg | Est | 1.6 | 100 | Reporting limit
cumene | USGS WASTE-S | FAIRVIEW | Fall 2014 | m = highly variable compound using this method |  | 901 | 175 |  | 2014-09-02 | U | 140 | ug/kg | U |  | 100 | Reporting limit
cumene | USGS WASTE-S | MAREAST2 | Fall 2014 | m = highly variable compound using this method |  | 901 | 176 |  | 2014-09-02 | U | 100 | ug/kg | U |  | 100 | Reporting limit
cumene | USGS WASTE-S | SUTWESTN | Fall 2014 | m = highly variable compound using this method |  | 901 | 177 |  | 2014-09-08 | U | 100 | ug/kg | U |  | 100 | Reporting limit
cumene | USGS WASTE-S | MOR18 | Spring 2013 | m = highly variable compound using this method |  | 901 | 188 |  | 2013-05-13 | U | 96 | ug/kg | U |  | 100 | Reporting limit
cumene | USGS WASTE-S | SUNEAST | Spring 2013 | m = highly variable compound using this method |  | 901 | 189 |  | 2013-05-21 | U | 86 | ug/kg | U |  | 100 | Reporting limit
cumene | USGS WASTE-S | SUNWEST | Spring 2013 | m = highly variable compound using this method |  | 901 | 190 |  | 2013-05-21 | U | 88 | ug/kg | U |  | 100 | Reporting limit
cumene | USGS WASTE-S | LTOWNNAR | Spring 2013 | m = highly variable compound using this method |  | 901 | 191 |  | 2013-05-21 | U | 136 | ug/kg | U |  | 100 | Reporting limit
cumene | USGS WASTE-S | NEW_2 | Spring 2013 | m = highly variable compound using this method |  | 901 | 192 |  | 2013-05-21 | U | 93 | ug/kg | U |  | 100 | Reporting limit
cumene | USGS WASTE-S | NEW_2 | Spring 2013 | m = highly variable compound using this method |  | 901 | 193 | Duplicate | 2013-05-21 | U | 122 | ug/kg | U |  | 100 | Reporting limit
cumene | USGS WASTE-S | ROCKWEST2 | Spring 2013 | m = highly variable compound using this method |  | 901 | 194 |  | 2013-05-21 | U | 124 | ug/kg | U |  | 100 | Reporting limit
cumene | USGS WASTE-S | MAREAST2 | Spring 2013 | m = highly variable compound using this method |  | 901 | 195 |  | 2013-05-22 | U | 94 | ug/kg | U |  | 100 | Reporting limit
cumene | USGS WASTE-S | MARWEST2 | Spring 2013 | m = highly variable compound using this method |  | 901 | 196 |  | 2013-05-22 | U | 91 | ug/kg | U |  | 100 | Reporting limit
cumene | USGS WASTE-S | FRANK | Spring 2013 | m = highly variable compound using this method |  | 901 | 199 |  | 2013-05-16 | U | 82 | ug/kg | U |  | 100 | Reporting limit
cumene | USGS WASTE-S | CONNZELION | Spring 2013 | m = highly variable compound using this method |  | 901 | 200 |  | 2013-05-16 | U | 105 | ug/kg | U |  | 100 | Reporting limit
cumene | USGS WASTE-S | SUTWESTN | Spring 2013 | m = highly variable compound using this method |  | 901 | 201 |  | 2013-05-17 | U | 145 | ug/kg | U |  | 100 | Reporting limit
cumene | USGS WASTE-S | SUSQ_41 | Spring 2013 | m = highly variable compound using this method |  | 901 | 202 |  | 2013-05-22 | U | 86 | ug/kg | U |  | 100 | Reporting limit
cumene | USGS WASTE-S | ROCKEAST2 | Spring 2013 | m = highly variable compound using this method |  | 901 | 203 |  | 2013-05-22 | U | 87 | ug/kg | U |  | 100 | Reporting limit
cumene | USGS WASTE-S | SUNEAST | Fall 2013 | m = highly variable compound using this method |  | 901 | 206 |  | 2013-08-05 | U | 139 | ug/kg | U |  | 100 | Reporting limit
cumene | USGS WASTE-S | SUNWEST | Fall 2013 | m = highly variable compound using this method |  | 901 | 207 |  | 2013-08-05 | U | 83 | ug/kg | U |  | 100 | Reporting limit
cumene | USGS WASTE-S | LTOWNNAR | Fall 2013 | m = highly variable compound using this method |  | 901 | 208 |  | 2013-08-07 | U | 82 | ug/kg | U |  | 100 | Reporting limit
cumene | USGS WASTE-S | NEW_2 | Fall 2013 | m = highly variable compound using this method |  | 901 | 209 |  | 2013-08-07 | U | 117 | ug/kg | U |  | 100 | Reporting limit
cumene | USGS WASTE-S | SUSQ_41 | Fall 2013 | m = highly variable compound using this method |  | 901 | 210 |  | 2013-08-05 | U | 101 | ug/kg | U |  | 100 | Reporting limit
cumene | USGS WASTE-S | ROCKEAST2 | Fall 2013 | m = highly variable compound using this method |  | 901 | 211 |  | 2013-08-05 | U | 104 | ug/kg | U |  | 100 | Reporting limit
cumene | USGS WASTE-S | ROCKWEST2 | Fall 2013 | m = highly variable compound using this method |  | 901 | 212 |  | 2013-08-05 | U | 140 | ug/kg | U |  | 100 | Reporting limit
cumene | USGS WASTE-S | MARWEST2 | Fall 2013 | m = highly variable compound using this method |  | 901 | 213 |  | 2013-08-06 | U | 113 | ug/kg | U |  | 100 | Reporting limit
cumene | USGS WASTE-S | MAREAST2 | Fall 2013 | m = highly variable compound using this method |  | 901 | 214 |  | 2013-08-06 | U | 130 | ug/kg | U |  | 100 | Reporting limit
cumene | USGS WASTE-S | SUSQ_41 | Fall 2013 | m = highly variable compound using this method |  | 901 | 215 | Duplicate | 2013-08-05 | U | 101 | ug/kg | U |  | 100 | Reporting limit
cumene | USGS WASTE-S | MOR18 | Fall 2013 | m = highly variable compound using this method |  | 901 | 218 |  | 2013-08-07 | U | 96 | ug/kg | U |  | 100 | Reporting limit
cumene | USGS WASTE-S | FRANK | Fall 2013 | m = highly variable compound using this method |  | 901 | 221 |  | 2013-08-13 | U | 159 | ug/kg | U |  | 100 | Reporting limit
cumene | USGS WASTE-S | SUTWESTN | Fall 2013 | m = highly variable compound using this method |  | 901 | 227 |  | 2013-08-14 | U | 96 | ug/kg | U |  | 100 | Reporting limit
cumene | USGS WASTE-S | CONNZELION | Fall 2013 | m = highly variable compound using this method |  | 901 | 229 |  | 2013-08-13 | U | 123 | ug/kg | U |  | 100 | Reporting limit
cumene | USGS WASTE-S | SPRUCE | Spring 2016 |  |  | 901 | 233 |  | 2016-06-09 | U | 200 | ug/kg | U |  | 100 | Reporting limit
cumene | USGS WASTE-S | FRANKSTOWN | Spring 2016 |  |  | 901 | 235 |  | 2016-06-09 | U | 200 | ug/kg | U |  | 100 | Reporting limit
cumene | USGS WASTE-S | FRANKSTOWNST | Spring 2016 |  |  | 901 | 236 |  | 2016-06-09 | U | 200 | ug/kg | U |  | 100 | Reporting limit
cumene | USGS WASTE-S | FRANKSTOWNST | Spring 2016 |  |  | 901 | 237 | Duplicate | 2016-06-09 | U | 200 | ug/kg | U |  | 100 | Reporting limit
cumene | USGS WASTE-S | ROCK14.5 | Spring 2016 |  |  | 901 | 238 |  | 2016-06-08 | U | 200 | ug/kg | U |  | 100 | Reporting limit
cumene | USGS WASTE-S | ROCK6.5 | Spring 2016 |  |  | 901 | 239 |  | 2016-06-08 | U | 200 | ug/kg | U |  | 100 | Reporting limit
cumene | USGS WASTE-S | ROCK2.5 | Spring 2016 |  |  | 901 | 240 |  | 2016-06-08 | U | 200 | ug/kg | U |  | 100 | Reporting limit
cumene | USGS WASTE-S | ROCK1 | Spring 2016 |  |  | 901 | 241 |  | 2016-06-08 | U | 200 | ug/kg | U |  | 100 | Reporting limit
cumene | USGS WASTE-S | NEWMARKET | Spring 2016 |  |  | 901 | 242 |  | 2016-06-08 | U | 200 | ug/kg | U |  | 100 | Reporting limit
cumene | USGS WASTE-S | QUITTA | Spring 2015 | m = highly variable compound using this method |  | 901 | 306 | Duplicate | 2015-06-10 | U | 200 | ug/kg | U |  | 100 | Reporting limit
cumene | USGS WASTE-S | FRANKSTOWN | Fall 2015 | t = below DL; m = value highly variable |  | 901 | 309 | Duplicate | 2015-10-13 | Est | 26 | ug/kg | Est | 26 | 100 | Reporting limit
cumene | USGS WASTE-S | LITTLEJ | Fall 2015 | m = highly variable compound using this method |  | 901 | 311 | Duplicate | 2015-10-13 | U | 200 | ug/kg | U |  | 100 | Reporting limit
cumene | USGS WASTE-S | LTOWN8 | Fall 2015 | m = highly variable compound using this method |  | 901 | 312 | Duplicate | 2015-10-14 | U | 200 | ug/kg | U |  | 100 | Reporting limit
cumene | USGS WASTE-S | W_BR_MAHAN | Spring 2017 | m = highly variable compound using this method |  | 901 | 684 |  | 2017-06-12 | U | 200 | ug/kg | U |  | 100 | Reporting limit
cumene | USGS WASTE-S | HALTER | Fall 2017 | m = highly variable compound using this method |  | 901 | 864 |  | 2017-10-02 | U | 200 | ug/kg | U |  | 100 | Reporting limit
cumene | USGS WASTE-S | CLOVERBRIDGE | Fall 2017 | m = highly variable compound using this method |  | 901 | 869 |  | 2017-10-02 | U | 200 | ug/kg | U |  | 100 | Reporting limit
cumene | USGS WASTE-S | CLOVERBRIDGE | Fall 2017 | m = highly variable compound using this method |  | 901 | 874 | Duplicate | 2017-10-02 | U | 1000 | ug/kg | U |  | 100 | Reporting limit
cumene | USGS WASTE-S | SPRUCE | Fall 2017 | m = highly variable compound using this method |  | 901 | 879 |  | 2017-10-02 | U | 1000 | ug/kg | U |  | 100 | Reporting limit
cumene | USGS WASTE-S | BEJULIAN | Spring 2015 | m = highly variable compound using this method |  | 920 | 225 |  | 2015-06-08 | U | 200 | ug/kg | U |  | 100 | Reporting limit
cumene | USGS WASTE-S | KETTLECROSS | Spring 2015 | m = highly variable compound using this method |  | 920 | 226 |  | 2015-06-08 | U | 200 | ug/kg | U |  | 100 | Reporting limit
cumene | USGS WASTE-S | KETTLECROSS | Fall 2015 | m = highly variable compound using this method |  | 920 | 355 |  | 2015-10-14 | U | 200 | ug/kg | U |  | 100 | Reporting limit
cumene | USGS WASTE-S | BEJULIAN | Fall 2015 | m = highly variable compound using this method |  | 920 | 356 |  | 2015-10-14 | U | 200 | ug/kg | U |  | 100 | Reporting limit
cumene | USGS WASTE-S | NEWTHAM | Fall 2015 | m = highly variable compound using this method |  | 948 | 200 |  | 2015-10-14 | U | 200 | ug/kg | U |  | 100 | Reporting limit
cumene | USGS WASTE-S | LTOWN8 | Fall 2015 | m = highly variable compound using this method |  | 948 | 203 |  | 2015-10-14 | U | 200 | ug/kg | U |  | 100 | Reporting limit
cumene | USGS WASTE-S | NEW11.5 | Fall 2015 | m = highly variable compound using this method |  | 948 | 204 |  | 2015-10-14 | U | 200 | ug/kg | U |  | 100 | Reporting limit
cumene | USGS WASTE-S | ROCK14.5 | Fall 2015 | m = highly variable compound using this method |  | 948 | 209 |  | 2015-10-15 | U | 200 | ug/kg | U |  | 100 | Reporting limit
cumene | USGS WASTE-S | ROCK6.5 | Fall 2015 | m = highly variable compound using this method |  | 948 | 210 |  | 2015-10-15 | U | 200 | ug/kg | U |  | 100 | Reporting limit
cumene | USGS WASTE-S | ROCK2.5 | Fall 2015 | m = highly variable compound using this method |  | 948 | 216 |  | 2015-10-15 | U | 200 | ug/kg | U |  | 100 | Reporting limit
cumene | USGS WASTE-S | ROCK2.5 | Spring 2015 | m = highly variable compound using this method |  | 948 | 258 |  | 2015-06-09 | U | 200 | ug/kg | U |  | 100 | Reporting limit
cumene | USGS WASTE-S | ROCK14.5 | Spring 2015 | m = highly variable compound using this method |  | 948 | 259 |  | 2015-06-09 | U | 200 | ug/kg | U |  | 100 | Reporting limit
cumene | USGS WASTE-S | ROCK6.5 | Spring 2015 | m = highly variable compound using this method |  | 948 | 260 |  | 2015-06-09 | U | 200 | ug/kg | U |  | 100 | Reporting limit
cumene | USGS WASTE-S | LTOWN8 | Spring 2015 | m = highly variable compound using this method |  | 948 | 261 |  | 2015-06-11 | U | 200 | ug/kg | U |  | 100 | Reporting limit
cumene | USGS WASTE-S | NEW11.5 | Spring 2015 | m = highly variable compound using this method |  | 948 | 262 |  | 2015-06-11 | U | 200 | ug/kg | U |  | 100 | Reporting limit
cumene | USGS WASTE-S | BUFFALOWB | Spring 2015 | m = highly variable compound using this method |  | 948 | 263 |  | 2015-06-16 | U | 200 | ug/kg | U |  | 100 | Reporting limit
cumene | USGS WASTE-S | CONESTOGAUPS | Spring 2016 |  |  | 948 | 315 |  | 2016-06-08 | U | 200 | ug/kg | U |  | 100 | Reporting limit
cumene | USGS WASTE-S | CONESTOGADWS | Spring 2016 |  |  | 948 | 316 |  | 2016-06-08 | U | 200 | ug/kg | U |  | 100 | Reporting limit
cumene | USGS WASTE-S | MUDDY01 | Spring 2016 |  |  | 948 | 317 |  | 2016-06-08 | U | 200 | ug/kg | U |  | 100 | Reporting limit
cumene | USGS WASTE-S | WBROCT01 | Spring 2016 |  |  | 948 | 318 |  | 2016-06-09 | U | 200 | ug/kg | U |  | 100 | Reporting limit
cumene | USGS WASTE-S | LBEAV01 | Spring 2016 |  |  | 948 | 319 |  | 2016-06-09 | U | 200 | ug/kg | U |  | 100 | Reporting limit
cumene | USGS WASTE-S | GROFF01 | Spring 2016 |  |  | 948 | 320 |  | 2016-06-09 | U | 200 | ug/kg | U |  | 100 | Reporting limit
cumene | USGS WASTE-S | WBROCT01 | Fall 2016 | m = highly variable compound using this method |  | 948 | 338 |  | 2016-10-12 | U | 200 | ug/kg | U |  | 100 | Reporting limit
cumene | USGS WASTE-S | LBEAV01 | Fall 2016 | m = highly variable compound using this method |  | 948 | 339 |  | 2016-10-12 | U | 200 | ug/kg | U |  | 100 | Reporting limit
cumene | USGS WASTE-S | MUDDY01 | Fall 2016 | m = highly variable compound using this method |  | 948 | 340 |  | 2016-10-12 | U | 200 | ug/kg | U |  | 100 | Reporting limit
cumene | USGS WASTE-S | GROFF01 | Fall 2016 | m = highly variable compound using this method |  | 948 | 341 |  | 2016-10-13 | U | 200 | ug/kg | U |  | 100 | Reporting limit
cumene | USGS WASTE-S | CONESTOGADWS | Fall 2016 | m = highly variable compound using this method |  | 948 | 343 |  | 2016-10-13 | U | 200 | ug/kg | U |  | 100 | Reporting limit
cumene | USGS WASTE-S | CONESTOGAUPS | Fall 2016 | m = highly variable compound using this method |  | 948 | 344 |  | 2016-10-13 | U | 200 | ug/kg | U |  | 100 | Reporting limit
cumene | USGS WASTE-S | CONESTOGA23 | Winter 2017 | m = highly variable compound using this method |  | 948 | 442 |  | 2017-03-27 | U | 1000 | ug/kg | U |  | 100 | Reporting limit
cumene | USGS WASTE-S | MILLCREEK | Winter 2017 | m = highly variable compound using this method |  | 948 | 443 |  | 2017-03-27 | U | 200 | ug/kg | U |  | 100 | Reporting limit
cumene | USGS WASTE-S | CONESTOGADWS | Winter 2017 | m = highly variable compound using this method |  | 948 | 444 |  | 2017-03-27 | U | 200 | ug/kg | U |  | 100 | Reporting limit
cumene | USGS WASTE-S | CONESTOGA23 | Spring 2017 | m = highly variable compound using this method |  | 948 | 606 |  | 2017-06-15 | U | 200 | ug/kg | U |  | 100 | Reporting limit
cumene | USGS WASTE-S | CONESTOGADWS | Spring 2017 | m = highly variable compound using this method |  | 948 | 609 |  | 2017-06-15 | U | 200 | ug/kg | U |  | 100 | Reporting limit
cumene | USGS WASTE-S | MILLCREEK | Spring 2017 | m = highly variable compound using this method |  | 948 | 612 |  | 2017-06-15 | U | 200 | ug/kg | U |  | 100 | Reporting limit
cumene | USGS WASTE-S | CONESTOGA23 | Fall 2017 | m = highly variable compound using this method |  | 948 | 627 |  | 2017-10-02 | U | 1030 | ug/kg | U |  | 100 | Reporting limit
cumene | USGS WASTE-S | TULPEHOCKEN | Fall 2017 | m = highly variable compound using this method |  | 948 | 630 |  | 2017-10-02 | U | 200 | ug/kg | U |  | 100 | Reporting limit
cumene | USGS WASTE-S | MAIDEN | Fall 2017 | m = highly variable compound using this method |  | 948 | 633 |  | 2017-10-02 | U | 200 | ug/kg | U |  | 100 | Reporting limit
cumene | USGS WASTE-S | RCLAYPADELIN | Fall 2017 | m = highly variable compound using this method |  | 948 | 636 |  | 2017-10-03 | U | 200 | ug/kg | U |  | 100 | Reporting limit
cumene | USGS WASTE-S | GOOSEMID | Fall 2017 | m = highly variable compound using this method |  | 948 | 663 |  | 2017-10-03 | U | 1000 | ug/kg | U |  | 100 | Reporting limit
cumene | USGS WASTE-S | GOOSEUP | Fall 2017 | m = highly variable compound using this method |  | 948 | 666 |  | 2017-10-03 | U | 200 | ug/kg | U |  | 100 | Reporting limit
cumene | USGS WASTE-S | CONESTOGADWS | Fall 2017 | m = highly variable compound using this method |  | 948 | 669 |  | 2017-10-05 | U | 1000 | ug/kg | U |  | 100 | Reporting limit
cumene | USGS WASTE-S | MILLCREEK | Fall 2017 | m = highly variable compound using this method |  | 948 | 672 |  | 2017-10-05 | U | 200 | ug/kg | U |  | 100 | Reporting limit
cumene | USGS WASTE-S | NEWMARKET | Fall 2016 | m = highly variable compound using this method |  | 972 | 100 |  | 2016-10-11 | U | 200 | ug/kg | U |  | 100 | Reporting limit
cumene | USGS WASTE-S | ROCK1 | Fall 2016 | v = detected in lab blk; m = value highly variable; t = below DL |  | 972 | 101 |  | 2016-10-11 | Est | 12 | ug/kg | Est | 12 | 100 | Reporting limit
cumene | USGS WASTE-S | ROCK14.5 | Fall 2016 | m = highly variable compound using this method |  | 972 | 102 |  | 2016-10-11 | U | 200 | ug/kg | U |  | 100 | Reporting limit
cumene | USGS WASTE-S | ROCK6.5 | Fall 2016 | m = highly variable compound using this method |  | 972 | 103 |  | 2016-10-11 | U | 200 | ug/kg | U |  | 100 | Reporting limit
cumene | USGS WASTE-S | ROCK2.5 | Fall 2016 | m = highly variable compound using this method |  | 972 | 104 |  | 2016-10-11 | U | 200 | ug/kg | U |  | 100 | Reporting limit
cumene | USGS WASTE-S | MAHANTANGO2 | Fall 2016 | m = highly variable compound using this method |  | 972 | 105 |  | 2016-10-12 | U | 200 | ug/kg | U |  | 100 | Reporting limit
cumene | USGS WASTE-S | NEW_2 | Fall 2016 | m = highly variable compound using this method |  | 972 | 106 |  | 2016-10-12 | U | 200 | ug/kg | U |  | 100 | Reporting limit
cumene | USGS WASTE-S | NEW11.5 | Fall 2016 | m = highly variable compound using this method |  | 972 | 107 |  | 2016-10-12 | U | 200 | ug/kg | U |  | 100 | Reporting limit
cumene | USGS WASTE-S | KISHGAGE | Fall 2015 | m = highly variable compound using this method |  | 972 | 400 |  | 2015-10-07 | U | 200 | ug/kg | U |  | 100 | Reporting limit
cumene | USGS WASTE-S | BUFFALOWB | Fall 2015 | m = highly variable compound using this method |  | 972 | 401 |  | 2015-10-07 | U | 200 | ug/kg | U |  | 100 | Reporting limit
cumene | USGS WASTE-S | CONO | Fall 2015 | m = highly variable compound using this method |  | 972 | 402 |  | 2015-10-07 | U | 200 | ug/kg | U |  | 100 | Reporting limit
cumene | USGS WASTE-S | QUITTA | Fall 2015 | m = highly variable compound using this method |  | 972 | 403 |  | 2015-10-08 | U | 200 | ug/kg | U |  | 100 | Reporting limit
cumene | USGS WASTE-S | WQN0212 | Fall 2015 | m = highly variable compound using this method |  | 972 | 404 |  | 2015-10-08 | U | 200 | ug/kg | U |  | 100 | Reporting limit
cumene | USGS WASTE-S | NEWTHAM | Spring 2015 | m = highly variable compound using this method |  | 972 | 500 |  | 2015-06-08 | U | 200 | ug/kg | U |  | 100 | Reporting limit
cumene | USGS WASTE-S | KISHGAGE | Spring 2015 | m = highly variable compound using this method |  | 972 | 503 |  | 2015-06-08 | U | 200 | ug/kg | U |  | 100 | Reporting limit
cumene | USGS WASTE-S | CLOVERBRIDGE | Winter 2017 | m = highly variable compound using this method |  | 972 | 504 |  | 2017-03-23 | U | 200 | ug/kg | U |  | 100 | Reporting limit
cumene | USGS WASTE-S | QUITTA | Spring 2015 | m = highly variable compound using this method |  | 972 | 506 |  | 2015-06-10 | U | 200 | ug/kg | U |  | 100 | Reporting limit
cumene | USGS WASTE-S | SPRUCE | Winter 2017 | m = highly variable compound using this method |  | 972 | 508 |  | 2017-03-03 | U | 200 | ug/kg | U |  | 100 | Reporting limit
cumene | USGS WASTE-S | WQN0212 | Spring 2015 | m = highly variable compound using this method |  | 972 | 509 |  | 2015-06-11 | U | 200 | ug/kg | U |  | 100 | Reporting limit
cumene | USGS WASTE-S | CONO | Spring 2015 | m = highly variable compound using this method |  | 972 | 512 |  | 2015-06-15 | U | 200 | ug/kg | U |  | 100 | Reporting limit
cumene | USGS WASTE-S | W_BR_MAHAN | Winter 2017 | m = highly variable compound using this method |  | 972 | 513 |  | 2017-03-27 | U | 200 | ug/kg | U |  | 100 | Reporting limit
cumene | USGS WASTE-S | MAHANTANGO2 | Spring 2016 |  |  | 972 | 603 |  | 2016-06-09 | U | 200 | ug/kg | U |  | 100 | Reporting limit
cumene | USGS WASTE-S | LEWISTOWN | Spring 2016 |  |  | 972 | 604 |  | 2016-06-09 | U | 200 | ug/kg | U |  | 100 | Reporting limit
cumene | USGS WASTE-S | NEW_2 | Spring 2016 |  |  | 972 | 605 |  | 2016-06-10 | U | 200 | ug/kg | U |  | 100 | Reporting limit
cumene | USGS WASTE-S | NEW11.5 | Spring 2016 |  |  | 972 | 606 |  | 2016-06-10 | U | 200 | ug/kg | U |  | 100 | Reporting limit
cumene | USGS WASTE-S | W_BR_MAHAN | Fall 2017 | m = highly variable compound using this method |  | 972 | 826 |  | 2017-10-03 | U | 1000 | ug/kg | U |  | 100 | Reporting limit
cumene | USGS WASTE-S | RAYSTOWN | Spring 2015 | m = highly variable compound using this method |  | 974 | 17 |  | 2015-06-08 | U | 200 | ug/kg | U |  | 100 | Reporting limit
cumene | USGS WASTE-S | LITTLEJ | Spring 2015 | m = highly variable compound using this method |  | 974 | 18 |  | 2015-06-08 | U | 200 | ug/kg | U |  | 100 | Reporting limit
cumene | USGS WASTE-S | SPRUCE | Spring 2015 | m = highly variable compound using this method |  | 974 | 19 |  | 2015-06-08 | U | 200 | ug/kg | U |  | 100 | Reporting limit
cumene | USGS WASTE-S | FRANKSTOWN | Spring 2015 | m = highly variable compound using this method |  | 974 | 20 |  | 2015-06-08 | U | 200 | ug/kg | U |  | 100 | Reporting limit
cumene | USGS WASTE-S | CLOVERBRIDGE | Spring 2015 | m = highly variable compound using this method |  | 974 | 21 |  | 2015-06-08 | U | 606 | ug/kg | U |  | 100 | Reporting limit
cumene | USGS WASTE-S | RAYSTOWN | Fall 2015 | m = highly variable compound using this method |  | 974 | 69 |  | 2015-10-13 | U | 200 | ug/kg | U |  | 100 | Reporting limit
cumene | USGS WASTE-S | CLOVERBRIDGE | Fall 2015 | m = highly variable compound using this method |  | 974 | 70 |  | 2015-10-13 | U | 200 | ug/kg | U |  | 100 | Reporting limit
cumene | USGS WASTE-S | FRANKSTOWN | Fall 2015 | m = highly variable compound using this method |  | 974 | 71 |  | 2015-10-13 | U | 200 | ug/kg | U |  | 100 | Reporting limit
cumene | USGS WASTE-S | SPRUCE | Fall 2015 | m = highly variable compound using this method |  | 974 | 72 |  | 2015-10-13 | U | 200 | ug/kg | U |  | 100 | Reporting limit
cumene | USGS WASTE-S | LITTLEJ | Fall 2015 | m = highly variable compound using this method |  | 974 | 73 |  | 2015-10-13 | U | 200 | ug/kg | U |  | 100 | Reporting limit
cumene | USGS WASTE-S | LEWISTOWN | Fall 2016 | m = highly variable compound using this method |  | 974 | 337 |  | 2016-10-11 | U | 200 | ug/kg | U |  | 100 | Reporting limit
cumene | USGS WASTE-S | SPRUCE | Fall 2016 | m = highly variable compound using this method |  | 974 | 340 |  | 2016-10-11 | U | 200 | ug/kg | U |  | 100 | Reporting limit
cumene | USGS WASTE-S | FRANKSTOWN | Fall 2016 | m = highly variable compound using this method |  | 974 | 341 |  | 2016-10-11 | U | 200 | ug/kg | U |  | 100 | Reporting limit
cumene | USGS WASTE-S | FRANKSTOWNST | Fall 2016 | m = highly variable compound using this method |  | 974 | 343 |  | 2016-10-11 | U | 200 | ug/kg | U |  | 100 | Reporting limit
cumene | USGS WASTE-S | GOOSEUP | Winter 2017 | m = highly variable compound using this method |  | 974 | 405 |  | 2017-03-27 | U | 200 | ug/kg | U |  | 100 | Reporting limit
cumene | USGS WASTE-S | GOOSEMID | Winter 2017 | m = highly variable compound using this method |  | 974 | 410 |  | 2017-03-27 | U | 200 | ug/kg | U |  | 100 | Reporting limit
cumene | USGS WASTE-S | RCLAYPADELIN | Winter 2017 | m = highly variable compound using this method |  | 974 | 415 |  | 2017-03-27 | U | 200 | ug/kg | U |  | 100 | Reporting limit
cumene | USGS WASTE-S | RCLAYPADELIN | Winter 2017 | m = highly variable compound using this method |  | 974 | 417 | Duplicate | 2017-03-27 | U | 200 | ug/kg | U |  | 100 | Reporting limit
cumene | USGS WASTE-S | FRANKSTOWN | Spring 2017 | m = highly variable compound using this method |  | 974 | 538 |  | 2017-06-13 | U | 200 | ug/kg | U |  | 100 | Reporting limit
cumene | USGS WASTE-S | CLOVERBRIDGE | Spring 2017 | m = highly variable compound using this method |  | 974 | 543 |  | 2017-06-12 | U | 1020 | ug/kg | U |  | 100 | Reporting limit
cumene | USGS WASTE-S | FRANKSTOWNST | Spring 2017 | m = highly variable compound using this method |  | 974 | 548 |  | 2017-06-13 | U | 200 | ug/kg | U |  | 100 | Reporting limit
cumene | USGS WASTE-S | SPRUCE | Spring 2017 | m = highly variable compound using this method |  | 974 | 553 |  | 2017-06-12 | U | 1000 | ug/kg | U |  | 100 | Reporting limit
cumene | USGS WASTE-S | GOOSEUP | Spring 2017 | m = highly variable compound using this method |  | 974 | 568 |  | 2017-06-15 | U | 200 | ug/kg | U |  | 100 | Reporting limit
cumene | USGS WASTE-S | GOOSEMID | Spring 2017 | m = highly variable compound using this method |  | 974 | 572 |  | 2017-06-15 | U | 200 | ug/kg | U |  | 100 | Reporting limit
cumene | USGS WASTE-S | RCLAYPADELIN | Spring 2017 | m = highly variable compound using this method |  | 974 | 576 |  | 2017-06-15 | U | 200 | ug/kg | U |  | 100 | Reporting limit
cumene | USGS WASTE-S | MAHONING3 | Fall 2017 | t = below DL; m = value highly variable |  | 974 | 751 |  | 2017-10-02 | Est | 21 | ug/kg | Est | 21 | 100 | Reporting limit
cumene | USGS WASTE-S | SHENANGO3 | Fall 2017 | t = below DL; m = value highly variable |  | 974 | 756 |  | 2017-10-02 | Est | 24 | ug/kg | Est | 24 | 100 | Reporting limit
cumene | USGS WASTE-S | BEAVBANK | Fall 2017 | v = detected in lab blk; m = value highly variable; t = below DL |  | 974 | 761 |  | 2017-10-02 | Est | 15 | ug/kg | Est | 15 | 100 | Reporting limit
cumene | USGS WASTE-S | MONOT1_82 | Fall 2017 | n = below RL but at or above DL; m = value highly variable |  | 974 | 772 |  | 2017-10-03 | Est | 117 | ug/kg | Est | 117 | 100 | Reporting limit
cumene | USGS WASTE-S | MONOT9_81 | Fall 2017 | t = below DL; m = value highly variable |  | 974 | 777 |  | 2017-10-03 | Est | 133 | ug/kg | Est | 133 | 100 | Reporting limit
cumene | USGS WASTE-S | DUNL_8 | Fall 2017 | t = below DL; m = value highly variable |  | 974 | 782 |  | 2017-10-04 | Est | 24 | ug/kg | Est | 24 | 100 | Reporting limit
cumene | USGS WASTE-S | MAHANTANGO3 | Spring 2016 |  |  | 4426 | 600 |  | 2016-06-09 | U | 200 | ug/kg | U |  | 100 | Reporting limit
cumene | USGS WASTE-S | PENNSMILL | Spring 2016 |  |  | 4426 | 601 |  | 2016-06-09 | U | 100 | ug/kg | U |  | 100 | Reporting limit
cyanazine | PSTSW | CONOGOOD | Spring 2013 |  |  | 901 | 100 |  | 2013-05-07 | U | 10.02 | ug/kg | U |  | 10 | Reporting Limit
cyanazine | PSTSW | CONOEAST | Spring 2013 |  |  | 901 | 101 |  | 2013-05-07 | U | 10.02 | ug/kg | U |  | 10 | Reporting Limit
cyanazine | PSTSW | SWATHER | Spring 2014 |  |  | 901 | 102 |  | 2014-05-08 | U | 10.04 | ug/kg | U |  | 10 | Reporting Limit
cyanazine | PSTSW | SWATHARP | Spring 2014 |  |  | 901 | 103 |  | 2014-05-08 | U | 10.08 | ug/kg | U |  | 10 | Reporting Limit
cyanazine | PSTSW | LSWATMILL | Spring 2014 |  |  | 901 | 104 |  | 2014-05-08 | U | 10.02 | ug/kg | U |  | 10 | Reporting Limit
cyanazine | PSTSW | FAIRVIEW | Spring 2014 |  |  | 901 | 105 |  | 2014-05-12 | U | 10.06 | ug/kg | U |  | 10 | Reporting Limit
cyanazine | PSTSW | ROCKWEST2 | Spring 2014 |  | Surrogate recoveries high. Results may be biased high. | 901 | 106 |  | 2014-05-12 | U | 10.02 | ug/kg | U |  | 10 | Reporting Limit
cyanazine | PSTSW | LTOWNNAR | Spring 2014 |  |  | 901 | 114 |  | 2014-05-13 | U | 10.101 | ug/kg | U |  | 10 | Reporting Limit
cyanazine | PSTSW | NEW_2 | Spring 2014 |  |  | 901 | 118 |  | 2014-05-14 | U | 10.02 | ug/kg | U |  | 10 | Reporting Limit
cyanazine | PSTSW | MAREAST2 | Spring 2014 |  |  | 901 | 119 |  | 2014-05-14 | U | 39.92 | ug/kg | U |  | 10 | Reporting Limit
cyanazine | PSTSW | LSWATSALEM | Spring 2014 |  |  | 901 | 122 |  | 2014-05-20 | U | 10 | ug/kg | U |  | 10 | Reporting Limit
cyanazine | PSTSW | CROSSKL2 | Spring 2014 |  |  | 901 | 123 |  | 2014-05-20 | U | 10 | ug/kg | U |  | 10 | Reporting Limit
cyanazine | PSTSW | ELIZABETH | Spring 2014 |  |  | 901 | 124 |  | 2014-05-20 | U | 10 | ug/kg | U |  | 10 | Reporting Limit
cyanazine | PSTSW | MOR18 | Spring 2014 |  |  | 901 | 127 |  | 2014-05-27 | U | 10 | ug/kg | U |  | 10 | Reporting Limit
cyanazine | PSTSW | MOR18 | Spring 2014 |  |  | 901 | 128 | Duplicate | 2014-05-27 | U | 10 | ug/kg | U |  | 10 | Reporting Limit
cyanazine | PSTSW | TUSCARORA CK | Spring 2014 |  |  | 901 | 129 |  | 2014-05-28 | U | 10 | ug/kg | U |  | 10 | Reporting Limit
cyanazine | PSTSW | SUTWESTN | Spring 2014 |  | Surrogate recovery low. Results and/or reporting limits may be biased low. | 901 | 130 |  | 2014-05-29 | U | 10 | ug/kg | U |  | 10 | Reporting Limit
cyanazine | PSTSW | KISHREEDSVIL | Spring 2014 |  |  | 901 | 132 |  | 2014-06-04 | U | 10 | ug/kg | U |  | 10 | Reporting Limit
cyanazine | PSTSW | KISHHIGHLAND | Spring 2014 |  |  | 901 | 133 |  | 2014-06-04 | U | 10 | ug/kg | U |  | 10 | Reporting Limit
cyanazine | PSTSW | CHEST | Spring 2014 |  |  | 901 | 135 |  | 2014-06-18 | U | 9.94 | ug/kg | U |  | 10 | Reporting Limit
cyanazine | PSTSW | GOOSEMID | Spring 2014 |  |  | 901 | 137 |  | 2014-06-18 | U | 9.9 | ug/kg | U |  | 10 | Reporting Limit
cyanazine | PSTSW | GOOSEUP | Spring 2014 |  |  | 901 | 139 |  | 2014-06-18 | U | 10 | ug/kg | U |  | 10 | Reporting Limit
cyanazine | PSTSW | SWATHARP | Fall 2014 |  |  | 901 | 150 |  | 2014-08-05 | U | 10 | ug/kg | U |  | 10 | Reporting Limit
cyanazine | PSTSW | LSWATMILL | Fall 2014 |  |  | 901 | 151 |  | 2014-08-05 | U | 10 | ug/kg | U |  | 10 | Reporting Limit
cyanazine | PSTSW | CONOGOOD | Fall 2014 |  |  | 901 | 152 |  | 2014-08-05 | U | 10 | ug/kg | U |  | 10 | Reporting Limit
cyanazine | PSTSW | TUSCARORA CK | Fall 2014 |  |  | 901 | 153 |  | 2014-08-07 | U | 10 | ug/kg | U |  | 10 | Reporting Limit
cyanazine | PSTSW | KISHREEDSVIL | Fall 2014 |  |  | 901 | 154 |  | 2014-08-07 | U | 10 | ug/kg | U |  | 10 | Reporting Limit
cyanazine | PSTSW | SWATHER | Fall 2014 |  |  | 901 | 155 |  | 2014-08-12 | U | 9.9 | ug/kg | U |  | 10 | Reporting Limit
cyanazine | PSTSW | ELIZABETH | Fall 2014 |  |  | 901 | 157 |  | 2014-08-12 | U | 9.92 | ug/kg | U |  | 10 | Reporting Limit
cyanazine | PSTSW | CROSSKL2 | Fall 2014 |  |  | 901 | 159 |  | 2014-08-12 | U | 9.94 | ug/kg | U |  | 10 | Reporting Limit
cyanazine | PSTSW | CONOEAST | Fall 2014 |  |  | 901 | 161 |  | 2014-08-12 | U | 9.94 | ug/kg | U |  | 10 | Reporting Limit
cyanazine | PSTSW | MOR18 | Fall 2014 |  |  | 901 | 163 |  | 2014-08-13 | U | 10.02 | ug/kg | U |  | 10 | Reporting Limit
cyanazine | PSTSW | LTOWNNAR | Fall 2014 |  |  | 901 | 168 |  | 2014-08-14 | U | 10.04 | ug/kg | U |  | 10 | Reporting Limit
cyanazine | PSTSW | KISHHIGHLAND | Fall 2014 |  |  | 901 | 169 |  | 2014-08-14 | U | 9.96 | ug/kg | U |  | 10 | Reporting Limit
cyanazine | PSTSW | LSWATSALEM | Fall 2014 |  |  | 901 | 170 |  | 2014-08-25 | U | 10.02 | ug/kg | U |  | 10 | Reporting Limit
cyanazine | PSTSW | LSWATSALEM | Fall 2014 |  |  | 901 | 171 | Duplicate | 2014-08-25 | U | 10.101 | ug/kg | U |  | 10 | Reporting Limit
cyanazine | PSTSW | NEW_2 | Fall 2014 |  |  | 901 | 173 |  | 2014-08-28 | U | 10.02 | ug/kg | U |  | 10 | Reporting Limit
cyanazine | PSTSW | ROCKWEST2 | Fall 2014 |  |  | 901 | 174 |  | 2014-08-28 | U | 10.08 | ug/kg | U |  | 10 | Reporting Limit
cyanazine | PSTSW | FAIRVIEW | Fall 2014 |  |  | 901 | 175 |  | 2014-09-02 | U | 9.98 | ug/kg | U |  | 10 | Reporting Limit
cyanazine | PSTSW | MAREAST2 | Fall 2014 |  |  | 901 | 176 |  | 2014-09-02 | U | 10.04 | ug/kg | U |  | 10 | Reporting Limit
cyanazine | PSTSW | SUTWESTN | Fall 2014 |  |  | 901 | 177 |  | 2014-09-08 | U | 10 | ug/kg | U |  | 10 | Reporting Limit
cyanazine | PSTSW | MOR18 | Spring 2013 |  |  | 901 | 188 |  | 2013-05-13 | U | 9.98 | ug/kg | U |  | 10 | Reporting Limit
cyanazine | PSTSW | SUNEAST | Spring 2013 |  |  | 901 | 189 |  | 2013-05-21 | U | 10.06 | ug/kg | U |  | 10 | Reporting Limit
cyanazine | PSTSW | SUNWEST | Spring 2013 |  |  | 901 | 190 |  | 2013-05-21 | U | 10.06 | ug/kg | U |  | 10 | Reporting Limit
cyanazine | PSTSW | LTOWNNAR | Spring 2013 |  |  | 901 | 191 |  | 2013-05-21 | U | 10.02 | ug/kg | U |  | 10 | Reporting Limit
cyanazine | PSTSW | NEW_2 | Spring 2013 |  |  | 901 | 192 |  | 2013-05-21 | U | 9.633 | ug/kg | U |  | 10 | Reporting Limit
cyanazine | PSTSW | NEW_2 | Spring 2013 |  |  | 901 | 193 | Duplicate | 2013-05-21 | U | 10 | ug/kg | U |  | 10 | Reporting Limit
cyanazine | PSTSW | ROCKWEST2 | Spring 2013 |  |  | 901 | 194 |  | 2013-05-21 | U | 9.823 | ug/kg | U |  | 10 | Reporting Limit
cyanazine | PSTSW | MAREAST2 | Spring 2013 |  |  | 901 | 195 |  | 2013-05-22 | U | 9.98 | ug/kg | U |  | 10 | Reporting Limit
cyanazine | PSTSW | MARWEST2 | Spring 2013 |  |  | 901 | 196 |  | 2013-05-22 | U | 10 | ug/kg | U |  | 10 | Reporting Limit
cyanazine | PSTSW | FRANK | Spring 2013 |  |  | 901 | 199 |  | 2013-05-16 | U | 10 | ug/kg | U |  | 10 | Reporting Limit
cyanazine | PSTSW | CONNZELION | Spring 2013 |  |  | 901 | 200 |  | 2013-05-16 | U | 9.708 | ug/kg | U |  | 10 | Reporting Limit
cyanazine | PSTSW | SUTWESTN | Spring 2013 |  |  | 901 | 201 |  | 2013-05-17 | U | 9.96 | ug/kg | U |  | 10 | Reporting Limit
cyanazine | PSTSW | SUSQ_41 | Spring 2013 |  |  | 901 | 202 |  | 2013-05-22 | U | 9.94 | ug/kg | U |  | 10 | Reporting Limit
cyanazine | PSTSW | ROCKEAST2 | Spring 2013 |  |  | 901 | 203 |  | 2013-05-22 | U | 9.765 | ug/kg | U |  | 10 | Reporting Limit
cyanazine | PSTSW | SUNEAST | Fall 2013 |  |  | 901 | 206 |  | 2013-08-05 | U | 9.784 | ug/kg | U |  | 10 | Reporting Limit
cyanazine | PSTSW | SUNWEST | Fall 2013 |  |  | 901 | 207 |  | 2013-08-05 | U | 10.06 | ug/kg | U |  | 10 | Reporting Limit
cyanazine | PSTSW | LTOWNNAR | Fall 2013 |  |  | 901 | 208 |  | 2013-08-07 | U | 9.765 | ug/kg | U |  | 10 | Reporting Limit
cyanazine | PSTSW | NEW_2 | Fall 2013 |  |  | 901 | 209 |  | 2013-08-07 | U | 9.615 | ug/kg | U |  | 10 | Reporting Limit
cyanazine | PSTSW | SUSQ_41 | Fall 2013 |  |  | 901 | 210 |  | 2013-08-05 | U | 9.92 | ug/kg | U |  | 10 | Reporting Limit
cyanazine | PSTSW | ROCKEAST2 | Fall 2013 |  |  | 901 | 211 |  | 2013-08-05 | U | 10.121 | ug/kg | U |  | 10 | Reporting Limit
cyanazine | PSTSW | ROCKWEST2 | Fall 2013 |  |  | 901 | 212 |  | 2013-08-05 | U | 9.784 | ug/kg | U |  | 10 | Reporting Limit
cyanazine | PSTSW | MARWEST2 | Fall 2013 |  |  | 901 | 213 |  | 2013-08-06 | U | 9.842 | ug/kg | U |  | 10 | Reporting Limit
cyanazine | PSTSW | MAREAST2 | Fall 2013 |  |  | 901 | 214 |  | 2013-08-06 | U | 10.04 | ug/kg | U |  | 10 | Reporting Limit
cyanazine | PSTSW | SUSQ_41 | Fall 2013 |  |  | 901 | 215 | Duplicate | 2013-08-05 | U | 9.98 | ug/kg | U |  | 10 | Reporting Limit
cyanazine | PSTSW | MOR18 | Fall 2013 |  |  | 901 | 218 |  | 2013-08-07 | U | 10.101 | ug/kg | U |  | 10 | Reporting Limit
cyanazine | PSTSW | FRANK | Fall 2013 |  | Surrogate recovery low. Results may be biased low. | 901 | 221 |  | 2013-08-13 | U | 10.02 | ug/kg | U |  | 10 | Reporting Limit
cyanazine | PSTSW | SUTWESTN | Fall 2013 |  |  | 901 | 227 |  | 2013-08-14 | U | 10 | ug/kg | U |  | 10 | Reporting Limit
cyanazine | PSTSW | CONNZELION | Fall 2013 |  |  | 901 | 229 |  | 2013-08-13 | U | 9.98 | ug/kg | U |  | 10 | Reporting Limit
cyanazine | PSTSW | HALTER | Fall 2017 |  |  | 901 | 865 |  | 2017-10-02 | U | 9.9 | ug/kg | U |  | 10 | Reporting Limit
cyanazine | PSTSW | CLOVERBRIDGE | Fall 2017 |  |  | 901 | 870 |  | 2017-10-02 | U | 10 | ug/kg | U |  | 10 | Reporting Limit
cyanazine | PSTSW | CLOVERBRIDGE | Fall 2017 |  |  | 901 | 875 | Duplicate | 2017-10-02 | U | 10 | ug/kg | U |  | 10 | Reporting Limit
cyanazine | PSTSW | SPRUCE | Fall 2017 |  |  | 901 | 880 |  | 2017-10-02 | U | 10 | ug/kg | U |  | 10 | Reporting Limit
cyanazine | PSTSW | WQN0465 | Winter 2017 |  |  | 942 | 453 |  | 2017-03-22 | U | 10 | ug/kg | U |  | 10 | Reporting Limit
cyanazine | PSTSW | CONESTOGA23 | Winter 2017 |  | Endrin and/or DDT breakdown exceeds limits. Matrix interference suspected. | 948 | 442 |  | 2017-03-27 | U | 10 | ug/kg | U |  | 10 | Reporting Limit
cyanazine | PSTSW | MILLCREEK | Winter 2017 |  | Endrin and/or DDT breakdown exceeds limits. Matrix interference suspected. | 948 | 443 |  | 2017-03-27 | U | 10 | ug/kg | U |  | 10 | Reporting Limit
cyanazine | PSTSW | CONESTOGADWS | Winter 2017 |  | Endrin and/or DDT breakdown exceeds limits. Matrix interference suspected. | 948 | 444 |  | 2017-03-27 | U | 10 | ug/kg | U |  | 10 | Reporting Limit
cyanazine | PSTSW | CONESTOGA23 | Spring 2017 |  | Extraction holding time exceeded. Results and/or reporting limits maybe biased low. | 948 | 607 |  | 2017-06-15 | U | 10 | ug/kg | U |  | 10 | Reporting Limit
cyanazine | PSTSW | CONESTOGADWS | Spring 2017 |  | Extraction holding time exceeded. Results and/or reporting limits maybe biased low. | 948 | 610 |  | 2017-06-15 | U | 10 | ug/kg | U |  | 10 | Reporting Limit
cyanazine | PSTSW | MILLCREEK | Spring 2017 |  | Extraction holding time exceeded. Results and/or reporting limits maybe biased low. | 948 | 613 |  | 2017-06-15 | U | 10 | ug/kg | U |  | 10 | Reporting Limit
cyanazine | PSTSW | WQN0465 | Spring 2017 |  | Extraction holding time exceeded. Results and/or reporting limits maybe biased low. | 948 | 616 |  | 2017-06-16 | U | 10 | ug/kg | U |  | 10 | Reporting Limit
cyanazine | PSTSW | WQN0178 | Spring 2017 |  | Extraction holding time exceeded. Results and/or reporting limits maybe biased low. | 948 | 619 |  | 2017-06-16 | U | 9.9 | ug/kg | U |  | 10 | Reporting Limit
cyanazine | PSTSW | WQN0178 | Spring 2017 |  | Extraction holding time exceeded. Results and/or reporting limits maybe biased low. | 948 | 622 | Duplicate | 2017-06-16 | U | 10 | ug/kg | U |  | 10 | Reporting Limit
cyanazine | PSTSW | CONESTOGA23 | Fall 2017 |  |  | 948 | 628 |  | 2017-10-02 | U | 10 | ug/kg | U |  | 10 | Reporting Limit
cyanazine | PSTSW | TULPEHOCKEN | Fall 2017 |  |  | 948 | 631 |  | 2017-10-02 | U | 10 | ug/kg | U |  | 10 | Reporting Limit
cyanazine | PSTSW | MAIDEN | Fall 2017 |  |  | 948 | 634 |  | 2017-10-02 | U | 10 | ug/kg | U |  | 10 | Reporting Limit
cyanazine | PSTSW | RCLAYPADELIN | Fall 2017 |  |  | 948 | 637 |  | 2017-10-03 | U | 10 | ug/kg | U |  | 10 | Reporting Limit
cyanazine | PSTSW | WBRCLAYKAOL | Fall 2017 |  |  | 948 | 640 |  | 2017-10-03 | U | 10 | ug/kg | U |  | 10 | Reporting Limit
cyanazine | PSTSW | WBRCLAYHILL | Fall 2017 |  |  | 948 | 643 |  | 2017-10-03 | U | 10 | ug/kg | U |  | 10 | Reporting Limit
cyanazine | PSTSW | TOUGHSCAR | Fall 2017 |  |  | 948 | 646 |  | 2017-10-03 | U | 10 | ug/kg | U |  | 10 | Reporting Limit
cyanazine | PSTSW | FQRTRIB | Fall 2017 |  |  | 948 | 649 |  | 2017-10-03 | U | 10 | ug/kg | U |  | 10 | Reporting Limit
cyanazine | PSTSW | EBRCLAYKENN | Fall 2017 |  |  | 948 | 652 |  | 2017-10-03 | U | 10 | ug/kg | U |  | 10 | Reporting Limit
cyanazine | PSTSW | EBRCLAYEHILL | Fall 2017 |  |  | 948 | 655 |  | 2017-10-03 | U | 10 | ug/kg | U |  | 10 | Reporting Limit
cyanazine | PSTSW | EBRCLAYLOC | Fall 2017 |  |  | 948 | 658 |  | 2017-10-03 | U | 10 | ug/kg | U |  | 10 | Reporting Limit
cyanazine | PSTSW | WBRCLAY | Fall 2017 |  |  | 948 | 661 |  | 2017-10-03 | U | 10 | ug/kg | U |  | 10 | Reporting Limit
cyanazine | PSTSW | GOOSEMID | Fall 2017 |  |  | 948 | 664 |  | 2017-10-03 | U | 10 | ug/kg | U |  | 10 | Reporting Limit
cyanazine | PSTSW | GOOSEUP | Fall 2017 |  |  | 948 | 667 |  | 2017-10-03 | U | 10 | ug/kg | U |  | 10 | Reporting Limit
cyanazine | PSTSW | CONESTOGADWS | Fall 2017 |  |  | 948 | 670 |  | 2017-10-05 | U | 10 | ug/kg | U |  | 10 | Reporting Limit
cyanazine | PSTSW | MILLCREEK | Fall 2017 |  |  | 948 | 673 |  | 2017-10-05 | U | 10 | ug/kg | U |  | 10 | Reporting Limit
cyanazine | PSTSW | CLOVERBRIDGE | Winter 2017 |  |  | 972 | 500 |  | 2017-03-23 | U | 10.1 | ug/kg | U |  | 10 | Reporting Limit
cyanazine | PSTSW | SPRUCE | Winter 2017 |  |  | 972 | 505 |  | 2017-03-23 | U | 10 | ug/kg | U |  | 10 | Reporting Limit
cyanazine | PSTSW | W_BR_MAHAN | Winter 2017 |  |  | 972 | 510 |  | 2017-03-23 | U | 10 | ug/kg | U |  | 10 | Reporting Limit
cyanazine | PSTSW | W_BR_MAHAN | Fall 2017 |  |  | 972 | 827 |  | 2017-10-03 | U | 10 | ug/kg | U |  | 10 | Reporting Limit
cyanazine | PSTSW | GOOSEUP | Winter 2017 |  | Endrin and/or DDT breakdown exceeds limits. Matrix interference suspected. | 974 | 402 |  | 2017-03-27 | U | 10 | ug/kg | U |  | 10 | Reporting Limit
cyanazine | PSTSW | GOOSEMID | Winter 2017 |  | Endrin and/or DDT breakdown exceeds limits. Matrix interference suspected. Surrogate recovery low. Results and/or reporting limits may be biased low. | 974 | 407 |  | 2017-03-27 | U | 10 | ug/kg | U |  | 10 | Reporting Limit
cyanazine | PSTSW | RCLAYPADELIN | Winter 2017 |  | Endrin and/or DDT breakdown exceeds limits. Matrix interference suspected. | 974 | 412 |  | 2017-03-27 | U | 10 | ug/kg | U |  | 10 | Reporting Limit
cyanazine | PSTSW | EBRCLAYKENN | Winter 2017 |  | Endrin and/or DDT breakdown exceeds limits. Matrix interference suspected. | 974 | 422 |  | 2017-03-27 | U | 10 | ug/kg | U |  | 10 | Reporting Limit
cyanazine | PSTSW | EBRCLAYEHILL | Winter 2017 |  | Endrin and/or DDT breakdown exceeds limits. Matrix interference suspected. | 974 | 425 |  | 2017-03-27 | U | 10 | ug/kg | U |  | 10 | Reporting Limit
cyanazine | PSTSW | WBRCLAYHILL | Winter 2017 |  | Endrin and/or DDT breakdown exceeds limits. Matrix interference suspected. | 974 | 429 |  | 2017-03-27 | U | 10 | ug/kg | U |  | 10 | Reporting Limit
cyanazine | PSTSW | WBRCLAYHILL | Winter 2017 |  | Endrin and/or DDT breakdown exceeds limits. Matrix interference suspected. | 974 | 430 | Duplicate | 2017-03-27 | U | 10 | ug/kg | U |  | 10 | Reporting Limit
cyanazine | PSTSW | TOUGHSCAR | Winter 2017 |  | Endrin and/or DDT breakdown exceeds limits. Matrix interference suspected. | 974 | 434 |  | 2017-03-27 | U | 10 | ug/kg | U |  | 10 | Reporting Limit
cyanazine | PSTSW | FQRTRIB | Winter 2017 |  | DILUTED BEFORE ANALYSIS | 974 | 437 |  | 2017-03-27 | U | 99.6 | ug/kg | U |  | 10 | Reporting Limit
cyanazine | PSTSW | EBRCLAYUNION | Winter 2017 |  | DILUTED BEFORE ANALYSIS | 974 | 440 |  | 2017-03-28 | U | 100 | ug/kg | U |  | 10 | Reporting Limit
cyanazine | PSTSW | WBRCLAY | Winter 2017 |  | Endrin and/or DDT breakdown exceeds limits. Matrix interference suspected. | 974 | 443 |  | 2017-03-28 | U | 10 | ug/kg | U |  | 10 | Reporting Limit
cyanazine | PSTSW | WQN0178 | Winter 2017 |  | Endrin and/or DDT breakdown exceeds limits. Matrix interference suspected. | 974 | 446 |  | 2017-03-28 | U | 10 | ug/kg | U |  | 10 | Reporting Limit
cyanazine | PSTSW | HUNGRY1ST | Spring 2017 |  | Extraction holding time exceeded. Results and/or reporting limits maybe biased low. | 974 | 532 |  | 2017-06-13 | U | 10 | ug/kg | U |  | 10 | Reporting Limit
cyanazine | PSTSW | FRANKSTOWN | Spring 2017 |  | Extraction holding time exceeded. Results and/or reporting limits maybe biased low. | 974 | 535 |  | 2017-06-13 | U | 9.9 | ug/kg | U |  | 10 | Reporting Limit
cyanazine | PSTSW | CLOVERBRIDGE | Spring 2017 |  | Extraction holding time exceeded. Results and/or reporting limits maybe biased low. | 974 | 540 |  | 2017-06-13 | U | 9.9 | ug/kg | U |  | 10 | Reporting Limit
cyanazine | PSTSW | FRANKSTOWNST | Spring 2017 |  | Extraction holding time exceeded. Results and/or reporting limits maybe biased low. | 974 | 545 |  | 2017-06-13 | U | 10 | ug/kg | U |  | 10 | Reporting Limit
cyanazine | PSTSW | SPRUCE | Spring 2017 |  | Extraction holding time exceeded. Results and/or reporting limits maybe biased low. | 974 | 550 |  | 2017-06-13 | U | 10 | ug/kg | U |  | 10 | Reporting Limit
cyanazine | PSTSW | GOOSEUP | Spring 2017 |  | Extraction holding time exceeded. Results and/or reporting limits maybe biased low. | 974 | 565 |  | 2017-06-15 | U | 10 | ug/kg | U |  | 10 | Reporting Limit
cyanazine | PSTSW | GOOSEMID | Spring 2017 |  | Extraction holding time exceeded. Results and/or reporting limits maybe biased low. | 974 | 569 |  | 2017-06-15 | U | 10 | ug/kg | U |  | 10 | Reporting Limit
cyanazine | PSTSW | RCLAYPADELIN | Spring 2017 |  | Extraction holding time exceeded. Results and/or reporting limits maybe biased low. | 974 | 573 |  | 2017-06-15 | U | 10 | ug/kg | U |  | 10 | Reporting Limit
cyanazine | PSTSW | EBRCLAYKENN | Spring 2017 |  | Extraction holding time exceeded. Results and/or reporting limits maybe biased low. | 974 | 577 |  | 2017-06-15 | U | 10 | ug/kg | U |  | 10 | Reporting Limit
cyanazine | PSTSW | EBRCLAYEHILL | Spring 2017 |  | Extraction holding time exceeded. Results and/or reporting limits maybe biased low. | 974 | 579 |  | 2017-06-15 | U | 10 | ug/kg | U |  | 10 | Reporting Limit
cyanazine | PSTSW | WBRCLAYKAOL | Spring 2017 |  | Extraction holding time exceeded. Results and/or reporting limits maybe biased low. | 974 | 581 |  | 2017-06-15 | U | 9.9 | ug/kg | U |  | 10 | Reporting Limit
cyanazine | PSTSW | WBRCLAYHILL | Spring 2017 |  | Extraction holding time exceeded. Results and/or reporting limits maybe biased low. | 974 | 583 |  | 2017-06-15 | U | 10 | ug/kg | U |  | 10 | Reporting Limit
cyanazine | PSTSW | TOUGHSCAR | Spring 2017 |  | Extraction holding time exceeded. Results and/or reporting limits maybe biased low. | 974 | 585 |  | 2017-06-15 | U | 10 | ug/kg | U |  | 10 | Reporting Limit
cyanazine | PSTSW | FQRTRIB | Spring 2017 |  | Extraction holding time exceeded. Results and/or reporting limits maybe biased low. | 974 | 587 |  | 2017-06-15 | U | 10 | ug/kg | U |  | 10 | Reporting Limit
cyanazine | PSTSW | FQRTRIB | Spring 2017 |  | Extraction holding time exceeded. Results and/or reporting limits maybe biased low. | 974 | 589 | Duplicate | 2017-06-15 | U | 10 | ug/kg | U |  | 10 | Reporting Limit
cyanazine | PSTSW | EBRCLAYUNION | Spring 2017 |  | Extraction holding time exceeded. Results and/or reporting limits maybe biased low. | 974 | 591 |  | 2017-06-15 | U | 10 | ug/kg | U |  | 10 | Reporting Limit
cyanazine | PSTSW | WBRCLAY | Spring 2017 |  | Extraction holding time exceeded. Results and/or reporting limits maybe biased low. | 974 | 594 |  | 2017-06-15 | U | 10 | ug/kg | U |  | 10 | Reporting Limit
cyanazine | PSTSW | MAHONING3 | Fall 2017 |  |  | 974 | 748 |  | 2017-10-02 | U | 10 | ug/kg | U |  | 10 | Reporting Limit
cyanazine | PSTSW | SHENANGO3 | Fall 2017 |  |  | 974 | 753 |  | 2017-10-02 | U | 10 | ug/kg | U |  | 10 | Reporting Limit
cyanazine | PSTSW | BEAVBANK | Fall 2017 |  |  | 974 | 758 |  | 2017-10-02 | U | 9.9 | ug/kg | U |  | 10 | Reporting Limit
cyanazine | PSTSW | MONOT1_86 | Fall 2017 |  |  | 974 | 769 |  | 2017-10-03 | U | 10 | ug/kg | U |  | 10 | Reporting Limit
cyanazine | PSTSW | MONOT9_85 | Fall 2017 |  |  | 974 | 774 |  | 2017-10-03 | U | 10 | ug/kg | U |  | 10 | Reporting Limit
cyanazine | PSTSW | DUNL_8 | Fall 2017 |  |  | 974 | 779 |  | 2017-10-04 | U | 10 | ug/kg | U |  | 10 | Reporting Limit
cyfluthrin | USGS PEST-S | CONOGOOD | Spring 2014 |  |  | 901 | 100 |  | 2014-05-07 | U | 70 | ug/kg | U |  | 70 | Reporting limit
cyfluthrin | USGS PEST-S | CONOEAST | Spring 2014 |  |  | 901 | 101 |  | 2014-05-07 | U | 70 | ug/kg | U |  | 70 | Reporting limit
cyfluthrin | USGS PEST-S | SWATHER | Spring 2014 |  |  | 901 | 102 |  | 2014-05-08 | U | 70 | ug/kg | U |  | 70 | Reporting limit
cyfluthrin | USGS PEST-S | SWATHARP | Spring 2014 |  |  | 901 | 103 |  | 2014-05-08 | U | 70 | ug/kg | U |  | 70 | Reporting limit
cyfluthrin | USGS PEST-S | LSWATMILL | Spring 2014 |  |  | 901 | 104 |  | 2014-05-08 | U | 70 | ug/kg | U |  | 70 | Reporting limit
cyfluthrin | USGS PEST-S | FAIRVIEW | Spring 2014 |  |  | 901 | 105 |  | 2014-05-12 | U | 70 | ug/kg | U |  | 70 | Reporting limit
cyfluthrin | USGS PEST-S | ROCKWEST2 | Spring 2014 |  |  | 901 | 106 |  | 2014-05-12 | U | 70 | ug/kg | U |  | 70 | Reporting limit
cyfluthrin | USGS PEST-S | LTOWNNAR | Spring 2014 |  |  | 901 | 114 |  | 2014-05-13 | U | 70 | ug/kg | U |  | 70 | Reporting limit
cyfluthrin | USGS PEST-S | NEW_2 | Spring 2014 |  |  | 901 | 118 |  | 2014-05-14 | U | 70 | ug/kg | U |  | 70 | Reporting limit
cyfluthrin | USGS PEST-S | MAREAST2 | Spring 2014 |  |  | 901 | 119 |  | 2014-05-14 | U | 70 | ug/kg | U |  | 70 | Reporting limit
cyfluthrin | USGS PEST-S | LSWATSALEM | Spring 2014 |  |  | 901 | 122 |  | 2014-05-20 | U | 70 | ug/kg | U |  | 70 | Reporting limit
cyfluthrin | USGS PEST-S | CROSSKL2 | Spring 2014 |  |  | 901 | 123 |  | 2014-05-20 | U | 70 | ug/kg | U |  | 70 | Reporting limit
cyfluthrin | USGS PEST-S | ELIZABETH | Spring 2014 |  |  | 901 | 124 |  | 2014-05-20 | U | 70 | ug/kg | U |  | 70 | Reporting limit
cyfluthrin | USGS PEST-S | MOR18 | Spring 2014 |  |  | 901 | 127 |  | 2014-05-27 | U | 70 | ug/kg | U |  | 70 | Reporting limit
cyfluthrin | USGS PEST-S | MOR18 | Spring 2014 |  |  | 901 | 128 | Duplicate | 2014-05-27 | U | 70 | ug/kg | U |  | 70 | Reporting limit
cyfluthrin | USGS PEST-S | TUSCARORA CK | Spring 2014 |  |  | 901 | 129 |  | 2014-05-28 | U | 70 | ug/kg | U |  | 70 | Reporting limit
cyfluthrin | USGS PEST-S | SUTWESTN | Spring 2014 |  |  | 901 | 130 |  | 2014-05-29 | U | 70 | ug/kg | U |  | 70 | Reporting limit
cyfluthrin | USGS PEST-S | KISHREEDSVIL | Spring 2014 |  |  | 901 | 132 |  | 2014-06-04 | U | 70 | ug/kg | U |  | 70 | Reporting limit
cyfluthrin | USGS PEST-S | KISHHIGHLAND | Spring 2014 |  |  | 901 | 133 |  | 2014-06-04 | U | 70 | ug/kg | U |  | 70 | Reporting limit
cyfluthrin | USGS PEST-S | SWATHARP | Fall 2014 |  |  | 901 | 150 |  | 2014-08-05 | U | 70 | ug/kg | U |  | 70 | Reporting limit
cyfluthrin | USGS PEST-S | LSWATMILL | Fall 2014 |  |  | 901 | 151 |  | 2014-08-05 | U | 70 | ug/kg | U |  | 70 | Reporting limit
cyfluthrin | USGS PEST-S | CONOGOOD | Fall 2014 |  |  | 901 | 152 |  | 2014-08-05 | U | 70 | ug/kg | U |  | 70 | Reporting limit
cyfluthrin | USGS PEST-S | TUSCARORA CK | Fall 2014 |  |  | 901 | 153 |  | 2014-08-07 | U | 70 | ug/kg | U |  | 70 | Reporting limit
cyfluthrin | USGS PEST-S | KISHREEDSVIL | Fall 2014 |  |  | 901 | 154 |  | 2014-08-07 | U | 70 | ug/kg | U |  | 70 | Reporting limit
cyfluthrin | USGS PEST-S | SWATHER | Fall 2014 |  |  | 901 | 155 |  | 2014-08-12 | U | 70 | ug/kg | U |  | 70 | Reporting limit
cyfluthrin | USGS PEST-S | ELIZABETH | Fall 2014 |  |  | 901 | 157 |  | 2014-08-12 | U | 70 | ug/kg | U |  | 70 | Reporting limit
cyfluthrin | USGS PEST-S | CROSSKL2 | Fall 2014 |  |  | 901 | 159 |  | 2014-08-12 | U | 70 | ug/kg | U |  | 70 | Reporting limit
cyfluthrin | USGS PEST-S | CONOEAST | Fall 2014 |  |  | 901 | 161 |  | 2014-08-12 | U | 70 | ug/kg | U |  | 70 | Reporting limit
cyfluthrin | USGS PEST-S | MOR18 | Fall 2014 |  |  | 901 | 163 |  | 2014-08-13 | U | 70 | ug/kg | U |  | 70 | Reporting limit
cyfluthrin | USGS PEST-S | LTOWNNAR | Fall 2014 |  |  | 901 | 168 |  | 2014-08-14 | U | 70 | ug/kg | U |  | 70 | Reporting limit
cyfluthrin | USGS PEST-S | KISHHIGHLAND | Fall 2014 |  |  | 901 | 169 |  | 2014-08-14 | U | 70 | ug/kg | U |  | 70 | Reporting limit
cyfluthrin | USGS PEST-S | LSWATSALEM | Fall 2014 |  |  | 901 | 170 |  | 2014-08-25 | U | 70 | ug/kg | U |  | 70 | Reporting limit
cyfluthrin | USGS PEST-S | LSWATSALEM | Fall 2014 |  |  | 901 | 171 | Duplicate | 2014-08-25 | U | 70 | ug/kg | U |  | 70 | Reporting limit
cyfluthrin | USGS PEST-S | NEW_2 | Fall 2014 |  |  | 901 | 173 |  | 2014-08-28 | U | 70 | ug/kg | U |  | 70 | Reporting limit
cyfluthrin | USGS PEST-S | ROCKWEST2 | Fall 2014 |  |  | 901 | 174 |  | 2014-08-28 | U | 70 | ug/kg | U |  | 70 | Reporting limit
cyfluthrin | USGS PEST-S | FAIRVIEW | Fall 2014 |  |  | 901 | 175 |  | 2014-09-02 | U | 70 | ug/kg | U |  | 70 | Reporting limit
cyfluthrin | USGS PEST-S | MAREAST2 | Fall 2014 |  |  | 901 | 176 |  | 2014-09-02 | U | 70 | ug/kg | U |  | 70 | Reporting limit
cyfluthrin | USGS PEST-S | SUTWESTN | Fall 2014 |  |  | 901 | 177 |  | 2014-09-08 | U | 70 | ug/kg | U |  | 70 | Reporting limit
cyfluthrin | USGS PEST-S | MOR18 | Spring 2013 |  |  | 901 | 188 |  | 2013-05-13 | U | 70 | ug/kg | U |  | 70 | Reporting limit
cyfluthrin | USGS PEST-S | SUNEAST | Spring 2013 |  |  | 901 | 189 |  | 2013-05-21 | U | 70 | ug/kg | U |  | 70 | Reporting limit
cyfluthrin | USGS PEST-S | SUNWEST | Spring 2013 |  |  | 901 | 190 |  | 2013-05-21 | U | 70 | ug/kg | U |  | 70 | Reporting limit
cyfluthrin | USGS PEST-S | LTOWNNAR | Spring 2013 |  |  | 901 | 191 |  | 2013-05-21 | U | 70 | ug/kg | U |  | 70 | Reporting limit
cyfluthrin | USGS PEST-S | NEW_2 | Spring 2013 |  |  | 901 | 192 |  | 2013-05-21 | U | 70 | ug/kg | U |  | 70 | Reporting limit
cyfluthrin | USGS PEST-S | NEW_2 | Spring 2013 |  |  | 901 | 193 | Duplicate | 2013-05-21 | U | 70 | ug/kg | U |  | 70 | Reporting limit
cyfluthrin | USGS PEST-S | ROCKWEST2 | Spring 2013 |  |  | 901 | 194 |  | 2013-05-21 | U | 70 | ug/kg | U |  | 70 | Reporting limit
cyfluthrin | USGS PEST-S | MAREAST2 | Spring 2013 |  |  | 901 | 195 |  | 2013-05-22 | U | 70 | ug/kg | U |  | 70 | Reporting limit
cyfluthrin | USGS PEST-S | MARWEST2 | Spring 2013 |  |  | 901 | 196 |  | 2013-05-22 | U | 70 | ug/kg | U |  | 70 | Reporting limit
cyfluthrin | USGS PEST-S | FRANK | Spring 2013 |  |  | 901 | 199 |  | 2013-05-16 | U | 70 | ug/kg | U |  | 70 | Reporting limit
cyfluthrin | USGS PEST-S | CONNZELION | Spring 2013 |  |  | 901 | 200 |  | 2013-05-16 | U | 70 | ug/kg | U |  | 70 | Reporting limit
cyfluthrin | USGS PEST-S | SUTWESTN | Spring 2013 |  |  | 901 | 201 |  | 2013-05-17 | U | 70 | ug/kg | U |  | 70 | Reporting limit
cyfluthrin | USGS PEST-S | SUSQ_41 | Spring 2013 |  |  | 901 | 202 |  | 2013-05-22 | U | 70 | ug/kg | U |  | 70 | Reporting limit
cyfluthrin | USGS PEST-S | ROCKEAST2 | Spring 2013 |  |  | 901 | 203 |  | 2013-05-22 | U | 70 | ug/kg | U |  | 70 | Reporting limit
cyfluthrin | USGS PEST-S | SUNEAST | Fall 2013 |  |  | 901 | 206 |  | 2013-08-05 | U | 70 | ug/kg | U |  | 70 | Reporting limit
cyfluthrin | USGS PEST-S | SUNWEST | Fall 2013 |  |  | 901 | 207 |  | 2013-08-05 | U | 70 | ug/kg | U |  | 70 | Reporting limit
cyfluthrin | USGS PEST-S | LTOWNNAR | Fall 2013 |  |  | 901 | 208 |  | 2013-08-07 | U | 70 | ug/kg | U |  | 70 | Reporting limit
cyfluthrin | USGS PEST-S | NEW_2 | Fall 2013 |  |  | 901 | 209 |  | 2013-08-07 | U | 70 | ug/kg | U |  | 70 | Reporting limit
cyfluthrin | USGS PEST-S | SUSQ_41 | Fall 2013 |  |  | 901 | 210 |  | 2013-08-05 | U | 70 | ug/kg | U |  | 70 | Reporting limit
cyfluthrin | USGS PEST-S | ROCKEAST2 | Fall 2013 |  |  | 901 | 211 |  | 2013-08-05 | U | 70 | ug/kg | U |  | 70 | Reporting limit
cyfluthrin | USGS PEST-S | ROCKWEST2 | Fall 2013 |  |  | 901 | 212 |  | 2013-08-05 | U | 70 | ug/kg | U |  | 70 | Reporting limit
cyfluthrin | USGS PEST-S | MARWEST2 | Fall 2013 |  |  | 901 | 213 |  | 2013-08-06 | U | 70 | ug/kg | U |  | 70 | Reporting limit
cyfluthrin | USGS PEST-S | MAREAST2 | Fall 2013 |  |  | 901 | 214 |  | 2013-08-06 | U | 70 | ug/kg | U |  | 70 | Reporting limit
cyfluthrin | USGS PEST-S | SUSQ_41 | Fall 2013 |  |  | 901 | 215 | Duplicate | 2013-08-05 | U | 70 | ug/kg | U |  | 70 | Reporting limit
cyfluthrin | USGS PEST-S | MOR18 | Fall 2013 |  |  | 901 | 218 |  | 2013-08-07 | U | 70 | ug/kg | U |  | 70 | Reporting limit
cyfluthrin | USGS PEST-S | FRANK | Fall 2013 |  |  | 901 | 221 |  | 2013-08-13 | U | 70 | ug/kg | U |  | 70 | Reporting limit
cyfluthrin | USGS PEST-S | SUTWESTN | Fall 2013 |  |  | 901 | 227 |  | 2013-08-14 | U | 70 | ug/kg | U |  | 70 | Reporting limit
cyfluthrin | USGS PEST-S | CONNZELION | Fall 2013 |  |  | 901 | 229 |  | 2013-08-13 | U | 70 | ug/kg | U |  | 70 | Reporting limit
cypermethrin | USGS PEST-S | CONOGOOD | Spring 2014 |  |  | 901 | 100 |  | 2014-05-07 | U | 50 | ug/kg | U |  | 50 | Reporting limit
cypermethrin | USGS PEST-S | CONOEAST | Spring 2014 |  |  | 901 | 101 |  | 2014-05-07 | U | 50 | ug/kg | U |  | 50 | Reporting limit
cypermethrin | USGS PEST-S | SWATHER | Spring 2014 |  |  | 901 | 102 |  | 2014-05-08 | U | 50 | ug/kg | U |  | 50 | Reporting limit
cypermethrin | USGS PEST-S | SWATHARP | Spring 2014 |  |  | 901 | 103 |  | 2014-05-08 | U | 50 | ug/kg | U |  | 50 | Reporting limit
cypermethrin | USGS PEST-S | LSWATMILL | Spring 2014 |  |  | 901 | 104 |  | 2014-05-08 | U | 50 | ug/kg | U |  | 50 | Reporting limit
cypermethrin | USGS PEST-S | FAIRVIEW | Spring 2014 |  |  | 901 | 105 |  | 2014-05-12 | U | 50 | ug/kg | U |  | 50 | Reporting limit
cypermethrin | USGS PEST-S | ROCKWEST2 | Spring 2014 |  |  | 901 | 106 |  | 2014-05-12 | U | 50 | ug/kg | U |  | 50 | Reporting limit
cypermethrin | USGS PEST-S | LTOWNNAR | Spring 2014 |  |  | 901 | 114 |  | 2014-05-13 | U | 50 | ug/kg | U |  | 50 | Reporting limit
cypermethrin | USGS PEST-S | NEW_2 | Spring 2014 |  |  | 901 | 118 |  | 2014-05-14 | U | 50 | ug/kg | U |  | 50 | Reporting limit
cypermethrin | USGS PEST-S | MAREAST2 | Spring 2014 |  |  | 901 | 119 |  | 2014-05-14 | U | 50 | ug/kg | U |  | 50 | Reporting limit
cypermethrin | USGS PEST-S | LSWATSALEM | Spring 2014 |  |  | 901 | 122 |  | 2014-05-20 | U | 50 | ug/kg | U |  | 50 | Reporting limit
cypermethrin | USGS PEST-S | CROSSKL2 | Spring 2014 |  |  | 901 | 123 |  | 2014-05-20 | U | 50 | ug/kg | U |  | 50 | Reporting limit
cypermethrin | USGS PEST-S | ELIZABETH | Spring 2014 |  |  | 901 | 124 |  | 2014-05-20 | U | 50 | ug/kg | U |  | 50 | Reporting limit
cypermethrin | USGS PEST-S | MOR18 | Spring 2014 |  |  | 901 | 127 |  | 2014-05-27 | U | 50 | ug/kg | U |  | 50 | Reporting limit
cypermethrin | USGS PEST-S | MOR18 | Spring 2014 |  |  | 901 | 128 | Duplicate | 2014-05-27 | U | 50 | ug/kg | U |  | 50 | Reporting limit
cypermethrin | USGS PEST-S | TUSCARORA CK | Spring 2014 |  |  | 901 | 129 |  | 2014-05-28 | U | 50 | ug/kg | U |  | 50 | Reporting limit
cypermethrin | USGS PEST-S | SUTWESTN | Spring 2014 |  |  | 901 | 130 |  | 2014-05-29 | U | 50 | ug/kg | U |  | 50 | Reporting limit
cypermethrin | USGS PEST-S | KISHREEDSVIL | Spring 2014 |  |  | 901 | 132 |  | 2014-06-04 | U | 50 | ug/kg | U |  | 50 | Reporting limit
cypermethrin | USGS PEST-S | KISHHIGHLAND | Spring 2014 |  |  | 901 | 133 |  | 2014-06-04 | U | 50 | ug/kg | U |  | 50 | Reporting limit
cypermethrin | USGS PEST-S | SWATHARP | Fall 2014 |  |  | 901 | 150 |  | 2014-08-05 | U | 50 | ug/kg | U |  | 50 | Reporting limit
cypermethrin | USGS PEST-S | LSWATMILL | Fall 2014 |  |  | 901 | 151 |  | 2014-08-05 | U | 50 | ug/kg | U |  | 50 | Reporting limit
cypermethrin | USGS PEST-S | CONOGOOD | Fall 2014 |  |  | 901 | 152 |  | 2014-08-05 | U | 50 | ug/kg | U |  | 50 | Reporting limit
cypermethrin | USGS PEST-S | TUSCARORA CK | Fall 2014 |  |  | 901 | 153 |  | 2014-08-07 | U | 50 | ug/kg | U |  | 50 | Reporting limit
cypermethrin | USGS PEST-S | KISHREEDSVIL | Fall 2014 |  |  | 901 | 154 |  | 2014-08-07 | U | 50 | ug/kg | U |  | 50 | Reporting limit
cypermethrin | USGS PEST-S | SWATHER | Fall 2014 |  |  | 901 | 155 |  | 2014-08-12 | U | 50 | ug/kg | U |  | 50 | Reporting limit
cypermethrin | USGS PEST-S | ELIZABETH | Fall 2014 |  |  | 901 | 157 |  | 2014-08-12 | U | 50 | ug/kg | U |  | 50 | Reporting limit
cypermethrin | USGS PEST-S | CROSSKL2 | Fall 2014 |  |  | 901 | 159 |  | 2014-08-12 | U | 50 | ug/kg | U |  | 50 | Reporting limit
cypermethrin | USGS PEST-S | CONOEAST | Fall 2014 |  |  | 901 | 161 |  | 2014-08-12 | U | 50 | ug/kg | U |  | 50 | Reporting limit
cypermethrin | USGS PEST-S | MOR18 | Fall 2014 |  |  | 901 | 163 |  | 2014-08-13 | U | 50 | ug/kg | U |  | 50 | Reporting limit
cypermethrin | USGS PEST-S | LTOWNNAR | Fall 2014 |  |  | 901 | 168 |  | 2014-08-14 | U | 50 | ug/kg | U |  | 50 | Reporting limit
cypermethrin | USGS PEST-S | KISHHIGHLAND | Fall 2014 |  |  | 901 | 169 |  | 2014-08-14 | U | 50 | ug/kg | U |  | 50 | Reporting limit
cypermethrin | USGS PEST-S | LSWATSALEM | Fall 2014 |  |  | 901 | 170 |  | 2014-08-25 | U | 50 | ug/kg | U |  | 50 | Reporting limit
cypermethrin | USGS PEST-S | LSWATSALEM | Fall 2014 |  |  | 901 | 171 | Duplicate | 2014-08-25 | U | 50 | ug/kg | U |  | 50 | Reporting limit
cypermethrin | USGS PEST-S | NEW_2 | Fall 2014 |  |  | 901 | 173 |  | 2014-08-28 | U | 50 | ug/kg | U |  | 50 | Reporting limit
cypermethrin | USGS PEST-S | ROCKWEST2 | Fall 2014 |  |  | 901 | 174 |  | 2014-08-28 | U | 50 | ug/kg | U |  | 50 | Reporting limit
cypermethrin | USGS PEST-S | FAIRVIEW | Fall 2014 |  |  | 901 | 175 |  | 2014-09-02 | U | 50 | ug/kg | U |  | 50 | Reporting limit
cypermethrin | USGS PEST-S | MAREAST2 | Fall 2014 |  |  | 901 | 176 |  | 2014-09-02 | U | 50 | ug/kg | U |  | 50 | Reporting limit
cypermethrin | USGS PEST-S | SUTWESTN | Fall 2014 |  |  | 901 | 177 |  | 2014-09-08 | U | 50 | ug/kg | U |  | 50 | Reporting limit
cypermethrin | USGS PEST-S | MOR18 | Spring 2013 |  |  | 901 | 188 |  | 2013-05-13 | U | 50 | ug/kg | U |  | 50 | Reporting limit
cypermethrin | USGS PEST-S | SUNEAST | Spring 2013 |  |  | 901 | 189 |  | 2013-05-21 | U | 50 | ug/kg | U |  | 50 | Reporting limit
cypermethrin | USGS PEST-S | SUNWEST | Spring 2013 |  |  | 901 | 190 |  | 2013-05-21 | U | 50 | ug/kg | U |  | 50 | Reporting limit
cypermethrin | USGS PEST-S | LTOWNNAR | Spring 2013 |  |  | 901 | 191 |  | 2013-05-21 | U | 50 | ug/kg | U |  | 50 | Reporting limit
cypermethrin | USGS PEST-S | NEW_2 | Spring 2013 |  |  | 901 | 192 |  | 2013-05-21 | U | 50 | ug/kg | U |  | 50 | Reporting limit
cypermethrin | USGS PEST-S | NEW_2 | Spring 2013 |  |  | 901 | 193 | Duplicate | 2013-05-21 | U | 50 | ug/kg | U |  | 50 | Reporting limit
cypermethrin | USGS PEST-S | ROCKWEST2 | Spring 2013 |  |  | 901 | 194 |  | 2013-05-21 | U | 50 | ug/kg | U |  | 50 | Reporting limit
cypermethrin | USGS PEST-S | MAREAST2 | Spring 2013 |  |  | 901 | 195 |  | 2013-05-22 | U | 50 | ug/kg | U |  | 50 | Reporting limit
cypermethrin | USGS PEST-S | MARWEST2 | Spring 2013 |  |  | 901 | 196 |  | 2013-05-22 | U | 50 | ug/kg | U |  | 50 | Reporting limit
cypermethrin | USGS PEST-S | FRANK | Spring 2013 |  |  | 901 | 199 |  | 2013-05-16 | U | 50 | ug/kg | U |  | 50 | Reporting limit
cypermethrin | USGS PEST-S | CONNZELION | Spring 2013 |  |  | 901 | 200 |  | 2013-05-16 | U | 50 | ug/kg | U |  | 50 | Reporting limit
cypermethrin | USGS PEST-S | SUTWESTN | Spring 2013 |  |  | 901 | 201 |  | 2013-05-17 | U | 50 | ug/kg | U |  | 50 | Reporting limit
cypermethrin | USGS PEST-S | SUSQ_41 | Spring 2013 |  |  | 901 | 202 |  | 2013-05-22 | U | 50 | ug/kg | U |  | 50 | Reporting limit
cypermethrin | USGS PEST-S | ROCKEAST2 | Spring 2013 |  |  | 901 | 203 |  | 2013-05-22 | U | 50 | ug/kg | U |  | 50 | Reporting limit
cypermethrin | USGS PEST-S | SUNEAST | Fall 2013 |  |  | 901 | 206 |  | 2013-08-05 | U | 50 | ug/kg | U |  | 50 | Reporting limit
cypermethrin | USGS PEST-S | SUNWEST | Fall 2013 |  |  | 901 | 207 |  | 2013-08-05 | U | 50 | ug/kg | U |  | 50 | Reporting limit
cypermethrin | USGS PEST-S | LTOWNNAR | Fall 2013 |  |  | 901 | 208 |  | 2013-08-07 | U | 50 | ug/kg | U |  | 50 | Reporting limit
cypermethrin | USGS PEST-S | NEW_2 | Fall 2013 |  |  | 901 | 209 |  | 2013-08-07 | U | 50 | ug/kg | U |  | 50 | Reporting limit
cypermethrin | USGS PEST-S | SUSQ_41 | Fall 2013 |  |  | 901 | 210 |  | 2013-08-05 | U | 50 | ug/kg | U |  | 50 | Reporting limit
cypermethrin | USGS PEST-S | ROCKEAST2 | Fall 2013 |  |  | 901 | 211 |  | 2013-08-05 | U | 50 | ug/kg | U |  | 50 | Reporting limit
cypermethrin | USGS PEST-S | ROCKWEST2 | Fall 2013 |  |  | 901 | 212 |  | 2013-08-05 | U | 50 | ug/kg | U |  | 50 | Reporting limit
cypermethrin | USGS PEST-S | MARWEST2 | Fall 2013 |  |  | 901 | 213 |  | 2013-08-06 | U | 50 | ug/kg | U |  | 50 | Reporting limit
cypermethrin | USGS PEST-S | MAREAST2 | Fall 2013 |  |  | 901 | 214 |  | 2013-08-06 | U | 50 | ug/kg | U |  | 50 | Reporting limit
cypermethrin | USGS PEST-S | SUSQ_41 | Fall 2013 |  |  | 901 | 215 | Duplicate | 2013-08-05 | U | 50 | ug/kg | U |  | 50 | Reporting limit
cypermethrin | USGS PEST-S | MOR18 | Fall 2013 |  |  | 901 | 218 |  | 2013-08-07 | U | 50 | ug/kg | U |  | 50 | Reporting limit
cypermethrin | USGS PEST-S | FRANK | Fall 2013 |  |  | 901 | 221 |  | 2013-08-13 | U | 50 | ug/kg | U |  | 50 | Reporting limit
cypermethrin | USGS PEST-S | SUTWESTN | Fall 2013 |  |  | 901 | 227 |  | 2013-08-14 | U | 50 | ug/kg | U |  | 50 | Reporting limit
cypermethrin | USGS PEST-S | CONNZELION | Fall 2013 |  |  | 901 | 229 |  | 2013-08-13 | U | 50 | ug/kg | U |  | 50 | Reporting limit
dacthal | USGS PEST-S | CONOGOOD | Spring 2014 |  |  | 901 | 100 |  | 2014-05-07 | U | 50 | ug/kg | U |  | 50 | Reporting limit
dacthal | USGS PEST-S | CONOEAST | Spring 2014 |  |  | 901 | 101 |  | 2014-05-07 | U | 50 | ug/kg | U |  | 50 | Reporting limit
dacthal | USGS PEST-S | SWATHER | Spring 2014 |  |  | 901 | 102 |  | 2014-05-08 | U | 50 | ug/kg | U |  | 50 | Reporting limit
dacthal | USGS PEST-S | SWATHARP | Spring 2014 |  |  | 901 | 103 |  | 2014-05-08 | U | 50 | ug/kg | U |  | 50 | Reporting limit
dacthal | USGS PEST-S | LSWATMILL | Spring 2014 |  |  | 901 | 104 |  | 2014-05-08 | U | 50 | ug/kg | U |  | 50 | Reporting limit
dacthal | USGS PEST-S | FAIRVIEW | Spring 2014 |  |  | 901 | 105 |  | 2014-05-12 | U | 50 | ug/kg | U |  | 50 | Reporting limit
dacthal | USGS PEST-S | ROCKWEST2 | Spring 2014 |  |  | 901 | 106 |  | 2014-05-12 | U | 50 | ug/kg | U |  | 50 | Reporting limit
dacthal | USGS PEST-S | LTOWNNAR | Spring 2014 |  |  | 901 | 114 |  | 2014-05-13 | U | 50 | ug/kg | U |  | 50 | Reporting limit
dacthal | USGS PEST-S | NEW_2 | Spring 2014 |  |  | 901 | 118 |  | 2014-05-14 | U | 50 | ug/kg | U |  | 50 | Reporting limit
dacthal | USGS PEST-S | MAREAST2 | Spring 2014 |  |  | 901 | 119 |  | 2014-05-14 | U | 50 | ug/kg | U |  | 50 | Reporting limit
dacthal | USGS PEST-S | LSWATSALEM | Spring 2014 |  |  | 901 | 122 |  | 2014-05-20 | U | 50 | ug/kg | U |  | 50 | Reporting limit
dacthal | USGS PEST-S | CROSSKL2 | Spring 2014 |  |  | 901 | 123 |  | 2014-05-20 | U | 50 | ug/kg | U |  | 50 | Reporting limit
dacthal | USGS PEST-S | ELIZABETH | Spring 2014 |  |  | 901 | 124 |  | 2014-05-20 | U | 50 | ug/kg | U |  | 50 | Reporting limit
dacthal | USGS PEST-S | MOR18 | Spring 2014 |  |  | 901 | 127 |  | 2014-05-27 | U | 50 | ug/kg | U |  | 50 | Reporting limit
dacthal | USGS PEST-S | MOR18 | Spring 2014 |  |  | 901 | 128 | Duplicate | 2014-05-27 | U | 50 | ug/kg | U |  | 50 | Reporting limit
dacthal | USGS PEST-S | TUSCARORA CK | Spring 2014 |  |  | 901 | 129 |  | 2014-05-28 | U | 50 | ug/kg | U |  | 50 | Reporting limit
dacthal | USGS PEST-S | SUTWESTN | Spring 2014 |  |  | 901 | 130 |  | 2014-05-29 | U | 50 | ug/kg | U |  | 50 | Reporting limit
dacthal | USGS PEST-S | KISHREEDSVIL | Spring 2014 |  |  | 901 | 132 |  | 2014-06-04 | U | 50 | ug/kg | U |  | 50 | Reporting limit
dacthal | USGS PEST-S | KISHHIGHLAND | Spring 2014 |  |  | 901 | 133 |  | 2014-06-04 | U | 50 | ug/kg | U |  | 50 | Reporting limit
dacthal | USGS PEST-S | SWATHARP | Fall 2014 |  |  | 901 | 150 |  | 2014-08-05 | U | 50 | ug/kg | U |  | 50 | Reporting limit
dacthal | USGS PEST-S | LSWATMILL | Fall 2014 |  |  | 901 | 151 |  | 2014-08-05 | U | 50 | ug/kg | U |  | 50 | Reporting limit
dacthal | USGS PEST-S | CONOGOOD | Fall 2014 |  |  | 901 | 152 |  | 2014-08-05 | U | 50 | ug/kg | U |  | 50 | Reporting limit
dacthal | USGS PEST-S | TUSCARORA CK | Fall 2014 |  |  | 901 | 153 |  | 2014-08-07 | U | 50 | ug/kg | U |  | 50 | Reporting limit
dacthal | USGS PEST-S | KISHREEDSVIL | Fall 2014 |  |  | 901 | 154 |  | 2014-08-07 | U | 50 | ug/kg | U |  | 50 | Reporting limit
dacthal | USGS PEST-S | SWATHER | Fall 2014 |  |  | 901 | 155 |  | 2014-08-12 | U | 50 | ug/kg | U |  | 50 | Reporting limit
dacthal | USGS PEST-S | ELIZABETH | Fall 2014 |  |  | 901 | 157 |  | 2014-08-12 | U | 50 | ug/kg | U |  | 50 | Reporting limit
dacthal | USGS PEST-S | CROSSKL2 | Fall 2014 |  |  | 901 | 159 |  | 2014-08-12 | U | 50 | ug/kg | U |  | 50 | Reporting limit
dacthal | USGS PEST-S | CONOEAST | Fall 2014 |  |  | 901 | 161 |  | 2014-08-12 | U | 50 | ug/kg | U |  | 50 | Reporting limit
dacthal | USGS PEST-S | MOR18 | Fall 2014 |  |  | 901 | 163 |  | 2014-08-13 | U | 50 | ug/kg | U |  | 50 | Reporting limit
dacthal | USGS PEST-S | LTOWNNAR | Fall 2014 |  |  | 901 | 168 |  | 2014-08-14 | U | 50 | ug/kg | U |  | 50 | Reporting limit
dacthal | USGS PEST-S | KISHHIGHLAND | Fall 2014 |  |  | 901 | 169 |  | 2014-08-14 | U | 50 | ug/kg | U |  | 50 | Reporting limit
dacthal | USGS PEST-S | LSWATSALEM | Fall 2014 |  |  | 901 | 170 |  | 2014-08-25 | U | 50 | ug/kg | U |  | 50 | Reporting limit
dacthal | USGS PEST-S | LSWATSALEM | Fall 2014 |  |  | 901 | 171 | Duplicate | 2014-08-25 | U | 50 | ug/kg | U |  | 50 | Reporting limit
dacthal | USGS PEST-S | NEW_2 | Fall 2014 |  |  | 901 | 173 |  | 2014-08-28 | U | 50 | ug/kg | U |  | 50 | Reporting limit
dacthal | USGS PEST-S | ROCKWEST2 | Fall 2014 |  |  | 901 | 174 |  | 2014-08-28 | U | 50 | ug/kg | U |  | 50 | Reporting limit
dacthal | USGS PEST-S | FAIRVIEW | Fall 2014 |  |  | 901 | 175 |  | 2014-09-02 | U | 50 | ug/kg | U |  | 50 | Reporting limit
dacthal | USGS PEST-S | MAREAST2 | Fall 2014 |  |  | 901 | 176 |  | 2014-09-02 | U | 50 | ug/kg | U |  | 50 | Reporting limit
dacthal | USGS PEST-S | SUTWESTN | Fall 2014 |  |  | 901 | 177 |  | 2014-09-08 | U | 50 | ug/kg | U |  | 50 | Reporting limit
dacthal | USGS PEST-S | MOR18 | Spring 2013 |  |  | 901 | 188 |  | 2013-05-13 | U | 50 | ug/kg | U |  | 50 | Reporting limit
dacthal | USGS PEST-S | SUNEAST | Spring 2013 |  |  | 901 | 189 |  | 2013-05-21 | U | 50 | ug/kg | U |  | 50 | Reporting limit
dacthal | USGS PEST-S | SUNWEST | Spring 2013 |  |  | 901 | 190 |  | 2013-05-21 | U | 50 | ug/kg | U |  | 50 | Reporting limit
dacthal | USGS PEST-S | LTOWNNAR | Spring 2013 |  |  | 901 | 191 |  | 2013-05-21 | U | 50 | ug/kg | U |  | 50 | Reporting limit
dacthal | USGS PEST-S | NEW_2 | Spring 2013 |  |  | 901 | 192 |  | 2013-05-21 | U | 50 | ug/kg | U |  | 50 | Reporting limit
dacthal | USGS PEST-S | NEW_2 | Spring 2013 |  |  | 901 | 193 | Duplicate | 2013-05-21 | U | 50 | ug/kg | U |  | 50 | Reporting limit
dacthal | USGS PEST-S | ROCKWEST2 | Spring 2013 |  |  | 901 | 194 |  | 2013-05-21 | U | 50 | ug/kg | U |  | 50 | Reporting limit
dacthal | USGS PEST-S | MAREAST2 | Spring 2013 |  |  | 901 | 195 |  | 2013-05-22 | U | 50 | ug/kg | U |  | 50 | Reporting limit
dacthal | USGS PEST-S | MARWEST2 | Spring 2013 |  |  | 901 | 196 |  | 2013-05-22 | U | 50 | ug/kg | U |  | 50 | Reporting limit
dacthal | USGS PEST-S | FRANK | Spring 2013 |  |  | 901 | 199 |  | 2013-05-16 | U | 50 | ug/kg | U |  | 50 | Reporting limit
dacthal | USGS PEST-S | CONNZELION | Spring 2013 |  |  | 901 | 200 |  | 2013-05-16 | U | 50 | ug/kg | U |  | 50 | Reporting limit
dacthal | USGS PEST-S | SUTWESTN | Spring 2013 |  |  | 901 | 201 |  | 2013-05-17 | U | 50 | ug/kg | U |  | 50 | Reporting limit
dacthal | USGS PEST-S | SUSQ_41 | Spring 2013 |  |  | 901 | 202 |  | 2013-05-22 | U | 50 | ug/kg | U |  | 50 | Reporting limit
dacthal | USGS PEST-S | ROCKEAST2 | Spring 2013 |  |  | 901 | 203 |  | 2013-05-22 | U | 50 | ug/kg | U |  | 50 | Reporting limit
dacthal | USGS PEST-S | SUNEAST | Fall 2013 |  |  | 901 | 206 |  | 2013-08-05 | U | 50 | ug/kg | U |  | 50 | Reporting limit
dacthal | USGS PEST-S | SUNWEST | Fall 2013 |  |  | 901 | 207 |  | 2013-08-05 | U | 50 | ug/kg | U |  | 50 | Reporting limit
dacthal | USGS PEST-S | LTOWNNAR | Fall 2013 |  |  | 901 | 208 |  | 2013-08-07 | U | 50 | ug/kg | U |  | 50 | Reporting limit
dacthal | USGS PEST-S | NEW_2 | Fall 2013 | t = below the long-term method detection limit |  | 901 | 209 |  | 2013-08-07 |  | 1.73 | ug/kg |  | 1.73 | 50 | Reporting limit
dacthal | USGS PEST-S | SUSQ_41 | Fall 2013 |  |  | 901 | 210 |  | 2013-08-05 | U | 50 | ug/kg | U |  | 50 | Reporting limit
dacthal | USGS PEST-S | ROCKEAST2 | Fall 2013 |  |  | 901 | 211 |  | 2013-08-05 | U | 50 | ug/kg | U |  | 50 | Reporting limit
dacthal | USGS PEST-S | ROCKWEST2 | Fall 2013 |  |  | 901 | 212 |  | 2013-08-05 | U | 50 | ug/kg | U |  | 50 | Reporting limit
dacthal | USGS PEST-S | MARWEST2 | Fall 2013 |  |  | 901 | 213 |  | 2013-08-06 | U | 50 | ug/kg | U |  | 50 | Reporting limit
dacthal | USGS PEST-S | MAREAST2 | Fall 2013 |  |  | 901 | 214 |  | 2013-08-06 | U | 50 | ug/kg | U |  | 50 | Reporting limit
dacthal | USGS PEST-S | SUSQ_41 | Fall 2013 |  |  | 901 | 215 | Duplicate | 2013-08-05 | U | 50 | ug/kg | U |  | 50 | Reporting limit
dacthal | USGS PEST-S | MOR18 | Fall 2013 |  |  | 901 | 218 |  | 2013-08-07 | U | 50 | ug/kg | U |  | 50 | Reporting limit
dacthal | USGS PEST-S | FRANK | Fall 2013 |  |  | 901 | 221 |  | 2013-08-13 | U | 50 | ug/kg | U |  | 50 | Reporting limit
dacthal | USGS PEST-S | SUTWESTN | Fall 2013 |  |  | 901 | 227 |  | 2013-08-14 | U | 50 | ug/kg | U |  | 50 | Reporting limit
dacthal | USGS PEST-S | CONNZELION | Fall 2013 |  |  | 901 | 229 |  | 2013-08-13 | U | 50 | ug/kg | U |  | 50 | Reporting limit
delta-benzenehexachloride | PSTSW | CONOGOOD | Spring 2013 |  |  | 901 | 100 |  | 2013-05-07 | U | 10.02 | ug/kg | U |  | 10 | Reporting Limit
delta-benzenehexachloride | PSTSW | CONOEAST | Spring 2013 |  |  | 901 | 101 |  | 2013-05-07 | U | 10.02 | ug/kg | U |  | 10 | Reporting Limit
delta-benzenehexachloride | PSTSW | SWATHER | Spring 2014 |  |  | 901 | 102 |  | 2014-05-08 | U | 10.04 | ug/kg | U |  | 10 | Reporting Limit
delta-benzenehexachloride | PSTSW | SWATHARP | Spring 2014 |  |  | 901 | 103 |  | 2014-05-08 | U | 10.08 | ug/kg | U |  | 10 | Reporting Limit
delta-benzenehexachloride | PSTSW | LSWATMILL | Spring 2014 |  |  | 901 | 104 |  | 2014-05-08 | U | 10.02 | ug/kg | U |  | 10 | Reporting Limit
delta-benzenehexachloride | PSTSW | FAIRVIEW | Spring 2014 |  |  | 901 | 105 |  | 2014-05-12 | U | 10.06 | ug/kg | U |  | 10 | Reporting Limit
delta-benzenehexachloride | PSTSW | ROCKWEST2 | Spring 2014 |  | Surrogate recoveries high. Results may be biased high. | 901 | 106 |  | 2014-05-12 | U | 10.02 | ug/kg | U |  | 10 | Reporting Limit
delta-benzenehexachloride | PSTSW | LTOWNNAR | Spring 2014 |  |  | 901 | 114 |  | 2014-05-13 | U | 10.101 | ug/kg | U |  | 10 | Reporting Limit
delta-benzenehexachloride | PSTSW | NEW_2 | Spring 2014 |  |  | 901 | 118 |  | 2014-05-14 | U | 10.02 | ug/kg | U |  | 10 | Reporting Limit
delta-benzenehexachloride | PSTSW | MAREAST2 | Spring 2014 |  |  | 901 | 119 |  | 2014-05-14 | U | 9.98 | ug/kg | U |  | 10 | Reporting Limit
delta-benzenehexachloride | PSTSW | LSWATSALEM | Spring 2014 |  |  | 901 | 122 |  | 2014-05-20 | U | 10 | ug/kg | U |  | 10 | Reporting Limit
delta-benzenehexachloride | PSTSW | CROSSKL2 | Spring 2014 |  |  | 901 | 123 |  | 2014-05-20 | U | 10 | ug/kg | U |  | 10 | Reporting Limit
delta-benzenehexachloride | PSTSW | ELIZABETH | Spring 2014 |  |  | 901 | 124 |  | 2014-05-20 | U | 10 | ug/kg | U |  | 10 | Reporting Limit
delta-benzenehexachloride | PSTSW | MOR18 | Spring 2014 |  |  | 901 | 127 |  | 2014-05-27 | U | 10 | ug/kg | U |  | 10 | Reporting Limit
delta-benzenehexachloride | PSTSW | MOR18 | Spring 2014 |  |  | 901 | 128 | Duplicate | 2014-05-27 | U | 10 | ug/kg | U |  | 10 | Reporting Limit
delta-benzenehexachloride | PSTSW | TUSCARORA CK | Spring 2014 |  |  | 901 | 129 |  | 2014-05-28 | U | 10 | ug/kg | U |  | 10 | Reporting Limit
delta-benzenehexachloride | PSTSW | SUTWESTN | Spring 2014 |  | Surrogate recovery low. Results and/or reporting limits may be biased low. | 901 | 130 |  | 2014-05-29 | U | 10 | ug/kg | U |  | 10 | Reporting Limit
delta-benzenehexachloride | PSTSW | KISHREEDSVIL | Spring 2014 |  |  | 901 | 132 |  | 2014-06-04 | U | 10 | ug/kg | U |  | 10 | Reporting Limit
delta-benzenehexachloride | PSTSW | KISHHIGHLAND | Spring 2014 |  |  | 901 | 133 |  | 2014-06-04 | U | 10 | ug/kg | U |  | 10 | Reporting Limit
delta-benzenehexachloride | PSTSW | CHEST | Spring 2014 |  |  | 901 | 135 |  | 2014-06-18 | U | 9.94 | ug/kg | U |  | 10 | Reporting Limit
delta-benzenehexachloride | PSTSW | GOOSEMID | Spring 2014 |  |  | 901 | 137 |  | 2014-06-18 | U | 9.9 | ug/kg | U |  | 10 | Reporting Limit
delta-benzenehexachloride | PSTSW | GOOSEUP | Spring 2014 |  |  | 901 | 139 |  | 2014-06-18 | U | 10 | ug/kg | U |  | 10 | Reporting Limit
delta-benzenehexachloride | PSTSW | SWATHARP | Fall 2014 |  |  | 901 | 150 |  | 2014-08-05 | U | 10 | ug/kg | U |  | 10 | Reporting Limit
delta-benzenehexachloride | PSTSW | LSWATMILL | Fall 2014 |  |  | 901 | 151 |  | 2014-08-05 | U | 10 | ug/kg | U |  | 10 | Reporting Limit
delta-benzenehexachloride | PSTSW | CONOGOOD | Fall 2014 |  |  | 901 | 152 |  | 2014-08-05 | U | 10 | ug/kg | U |  | 10 | Reporting Limit
delta-benzenehexachloride | PSTSW | TUSCARORA CK | Fall 2014 |  |  | 901 | 153 |  | 2014-08-07 | U | 10 | ug/kg | U |  | 10 | Reporting Limit
delta-benzenehexachloride | PSTSW | KISHREEDSVIL | Fall 2014 |  |  | 901 | 154 |  | 2014-08-07 | U | 10 | ug/kg | U |  | 10 | Reporting Limit
delta-benzenehexachloride | PSTSW | SWATHER | Fall 2014 |  |  | 901 | 155 |  | 2014-08-12 | U | 9.9 | ug/kg | U |  | 10 | Reporting Limit
delta-benzenehexachloride | PSTSW | ELIZABETH | Fall 2014 |  |  | 901 | 157 |  | 2014-08-12 | U | 9.92 | ug/kg | U |  | 10 | Reporting Limit
delta-benzenehexachloride | PSTSW | CROSSKL2 | Fall 2014 |  |  | 901 | 159 |  | 2014-08-12 | U | 9.94 | ug/kg | U |  | 10 | Reporting Limit
delta-benzenehexachloride | PSTSW | CONOEAST | Fall 2014 |  |  | 901 | 161 |  | 2014-08-12 | U | 9.94 | ug/kg | U |  | 10 | Reporting Limit
delta-benzenehexachloride | PSTSW | MOR18 | Fall 2014 |  |  | 901 | 163 |  | 2014-08-13 | U | 10.02 | ug/kg | U |  | 10 | Reporting Limit
delta-benzenehexachloride | PSTSW | LTOWNNAR | Fall 2014 |  |  | 901 | 168 |  | 2014-08-14 | U | 10.04 | ug/kg | U |  | 10 | Reporting Limit
delta-benzenehexachloride | PSTSW | KISHHIGHLAND | Fall 2014 |  |  | 901 | 169 |  | 2014-08-14 | U | 9.96 | ug/kg | U |  | 10 | Reporting Limit
delta-benzenehexachloride | PSTSW | LSWATSALEM | Fall 2014 |  |  | 901 | 170 |  | 2014-08-25 | U | 10.02 | ug/kg | U |  | 10 | Reporting Limit
delta-benzenehexachloride | PSTSW | LSWATSALEM | Fall 2014 |  |  | 901 | 171 | Duplicate | 2014-08-25 | U | 10.101 | ug/kg | U |  | 10 | Reporting Limit
delta-benzenehexachloride | PSTSW | NEW_2 | Fall 2014 |  |  | 901 | 173 |  | 2014-08-28 | U | 10.02 | ug/kg | U |  | 10 | Reporting Limit
delta-benzenehexachloride | PSTSW | ROCKWEST2 | Fall 2014 |  |  | 901 | 174 |  | 2014-08-28 | U | 10.08 | ug/kg | U |  | 10 | Reporting Limit
delta-benzenehexachloride | PSTSW | FAIRVIEW | Fall 2014 |  |  | 901 | 175 |  | 2014-09-02 | U | 9.98 | ug/kg | U |  | 10 | Reporting Limit
delta-benzenehexachloride | PSTSW | MAREAST2 | Fall 2014 |  |  | 901 | 176 |  | 2014-09-02 | U | 10.04 | ug/kg | U |  | 10 | Reporting Limit
delta-benzenehexachloride | PSTSW | SUTWESTN | Fall 2014 |  |  | 901 | 177 |  | 2014-09-08 | U | 10 | ug/kg | U |  | 10 | Reporting Limit
delta-benzenehexachloride | PSTSW | MOR18 | Spring 2013 |  |  | 901 | 188 |  | 2013-05-13 | U | 9.98 | ug/kg | U |  | 10 | Reporting Limit
delta-benzenehexachloride | PSTSW | SUNEAST | Spring 2013 |  |  | 901 | 189 |  | 2013-05-21 | U | 10.06 | ug/kg | U |  | 10 | Reporting Limit
delta-benzenehexachloride | PSTSW | SUNWEST | Spring 2013 |  |  | 901 | 190 |  | 2013-05-21 | U | 10.06 | ug/kg | U |  | 10 | Reporting Limit
delta-benzenehexachloride | PSTSW | LTOWNNAR | Spring 2013 |  |  | 901 | 191 |  | 2013-05-21 | U | 10.02 | ug/kg | U |  | 10 | Reporting Limit
delta-benzenehexachloride | PSTSW | NEW_2 | Spring 2013 |  |  | 901 | 192 |  | 2013-05-21 | U | 9.633 | ug/kg | U |  | 10 | Reporting Limit
delta-benzenehexachloride | PSTSW | NEW_2 | Spring 2013 |  |  | 901 | 193 | Duplicate | 2013-05-21 | U | 10 | ug/kg | U |  | 10 | Reporting Limit
delta-benzenehexachloride | PSTSW | ROCKWEST2 | Spring 2013 |  |  | 901 | 194 |  | 2013-05-21 | U | 9.823 | ug/kg | U |  | 10 | Reporting Limit
delta-benzenehexachloride | PSTSW | MAREAST2 | Spring 2013 |  |  | 901 | 195 |  | 2013-05-22 | U | 9.98 | ug/kg | U |  | 10 | Reporting Limit
delta-benzenehexachloride | PSTSW | MARWEST2 | Spring 2013 |  |  | 901 | 196 |  | 2013-05-22 | U | 10 | ug/kg | U |  | 10 | Reporting Limit
delta-benzenehexachloride | PSTSW | FRANK | Spring 2013 |  |  | 901 | 199 |  | 2013-05-16 | U | 10 | ug/kg | U |  | 10 | Reporting Limit
delta-benzenehexachloride | PSTSW | CONNZELION | Spring 2013 |  |  | 901 | 200 |  | 2013-05-16 | U | 9.708 | ug/kg | U |  | 10 | Reporting Limit
delta-benzenehexachloride | PSTSW | SUTWESTN | Spring 2013 |  |  | 901 | 201 |  | 2013-05-17 | U | 9.96 | ug/kg | U |  | 10 | Reporting Limit
delta-benzenehexachloride | PSTSW | SUSQ_41 | Spring 2013 |  |  | 901 | 202 |  | 2013-05-22 | U | 9.94 | ug/kg | U |  | 10 | Reporting Limit
delta-benzenehexachloride | PSTSW | ROCKEAST2 | Spring 2013 |  |  | 901 | 203 |  | 2013-05-22 | U | 9.765 | ug/kg | U |  | 10 | Reporting Limit
delta-benzenehexachloride | PSTSW | SUNEAST | Fall 2013 |  |  | 901 | 206 |  | 2013-08-05 | U | 9.784 | ug/kg | U |  | 10 | Reporting Limit
delta-benzenehexachloride | PSTSW | SUNWEST | Fall 2013 |  |  | 901 | 207 |  | 2013-08-05 | U | 10.06 | ug/kg | U |  | 10 | Reporting Limit
delta-benzenehexachloride | PSTSW | LTOWNNAR | Fall 2013 |  |  | 901 | 208 |  | 2013-08-07 | U | 9.765 | ug/kg | U |  | 10 | Reporting Limit
delta-benzenehexachloride | PSTSW | NEW_2 | Fall 2013 |  |  | 901 | 209 |  | 2013-08-07 | U | 9.615 | ug/kg | U |  | 10 | Reporting Limit
delta-benzenehexachloride | PSTSW | SUSQ_41 | Fall 2013 |  |  | 901 | 210 |  | 2013-08-05 | U | 9.92 | ug/kg | U |  | 10 | Reporting Limit
delta-benzenehexachloride | PSTSW | ROCKEAST2 | Fall 2013 |  |  | 901 | 211 |  | 2013-08-05 | U | 10.121 | ug/kg | U |  | 10 | Reporting Limit
delta-benzenehexachloride | PSTSW | ROCKWEST2 | Fall 2013 |  |  | 901 | 212 |  | 2013-08-05 | U | 9.784 | ug/kg | U |  | 10 | Reporting Limit
delta-benzenehexachloride | PSTSW | MARWEST2 | Fall 2013 |  |  | 901 | 213 |  | 2013-08-06 | U | 9.842 | ug/kg | U |  | 10 | Reporting Limit
delta-benzenehexachloride | PSTSW | MAREAST2 | Fall 2013 |  |  | 901 | 214 |  | 2013-08-06 | U | 10.04 | ug/kg | U |  | 10 | Reporting Limit
delta-benzenehexachloride | PSTSW | SUSQ_41 | Fall 2013 |  |  | 901 | 215 | Duplicate | 2013-08-05 | U | 9.98 | ug/kg | U |  | 10 | Reporting Limit
delta-benzenehexachloride | PSTSW | MOR18 | Fall 2013 |  |  | 901 | 218 |  | 2013-08-07 | U | 10.101 | ug/kg | U |  | 10 | Reporting Limit
delta-benzenehexachloride | PSTSW | FRANK | Fall 2013 |  | Surrogate recovery low. Results may be biased low. | 901 | 221 |  | 2013-08-13 | U | 10.02 | ug/kg | U |  | 10 | Reporting Limit
delta-benzenehexachloride | PSTSW | SUTWESTN | Fall 2013 |  |  | 901 | 227 |  | 2013-08-14 | U | 10 | ug/kg | U |  | 10 | Reporting Limit
delta-benzenehexachloride | PSTSW | CONNZELION | Fall 2013 |  |  | 901 | 229 |  | 2013-08-13 | U | 9.98 | ug/kg | U |  | 10 | Reporting Limit
delta-benzenehexachloride | PSTSW | HALTER | Fall 2017 |  |  | 901 | 865 |  | 2017-10-02 | U | 9.9 | ug/kg | U |  | 10 | Reporting Limit
delta-benzenehexachloride | PSTSW | CLOVERBRIDGE | Fall 2017 |  |  | 901 | 870 |  | 2017-10-02 | U | 10 | ug/kg | U |  | 10 | Reporting Limit
delta-benzenehexachloride | PSTSW | CLOVERBRIDGE | Fall 2017 |  |  | 901 | 875 | Duplicate | 2017-10-02 | U | 10 | ug/kg | U |  | 10 | Reporting Limit
delta-benzenehexachloride | PSTSW | SPRUCE | Fall 2017 |  |  | 901 | 880 |  | 2017-10-02 | U | 10 | ug/kg | U |  | 10 | Reporting Limit
delta-benzenehexachloride | PSTSW | WQN0465 | Winter 2017 |  |  | 942 | 453 |  | 2017-03-22 | U | 10 | ug/kg | U |  | 10 | Reporting Limit
delta-benzenehexachloride | PSTSW | CONESTOGA23 | Winter 2017 |  | Endrin and/or DDT breakdown exceeds limits. Matrix interference suspected. | 948 | 442 |  | 2017-03-27 | U | 10 | ug/kg | U |  | 10 | Reporting Limit
delta-benzenehexachloride | PSTSW | MILLCREEK | Winter 2017 |  | Endrin and/or DDT breakdown exceeds limits. Matrix interference suspected. | 948 | 443 |  | 2017-03-27 | U | 10 | ug/kg | U |  | 10 | Reporting Limit
delta-benzenehexachloride | PSTSW | CONESTOGADWS | Winter 2017 |  | Endrin and/or DDT breakdown exceeds limits. Matrix interference suspected. | 948 | 444 |  | 2017-03-27 | U | 10 | ug/kg | U |  | 10 | Reporting Limit
delta-benzenehexachloride | PSTSW | CONESTOGA23 | Spring 2017 |  | Extraction holding time exceeded. Results and/or reporting limits maybe biased low. | 948 | 607 |  | 2017-06-15 | U | 10 | ug/kg | U |  | 10 | Reporting Limit
delta-benzenehexachloride | PSTSW | CONESTOGADWS | Spring 2017 |  | Extraction holding time exceeded. Results and/or reporting limits maybe biased low. | 948 | 610 |  | 2017-06-15 | U | 10 | ug/kg | U |  | 10 | Reporting Limit
delta-benzenehexachloride | PSTSW | MILLCREEK | Spring 2017 |  | Extraction holding time exceeded. Results and/or reporting limits maybe biased low. | 948 | 613 |  | 2017-06-15 | U | 10 | ug/kg | U |  | 10 | Reporting Limit
delta-benzenehexachloride | PSTSW | WQN0465 | Spring 2017 |  | Extraction holding time exceeded. Results and/or reporting limits maybe biased low. | 948 | 616 |  | 2017-06-16 | U | 10 | ug/kg | U |  | 10 | Reporting Limit
delta-benzenehexachloride | PSTSW | WQN0178 | Spring 2017 |  | Extraction holding time exceeded. Results and/or reporting limits maybe biased low. | 948 | 619 |  | 2017-06-16 | U | 9.9 | ug/kg | U |  | 10 | Reporting Limit
delta-benzenehexachloride | PSTSW | WQN0178 | Spring 2017 |  | Extraction holding time exceeded. Results and/or reporting limits maybe biased low. | 948 | 622 | Duplicate | 2017-06-16 | U | 10 | ug/kg | U |  | 10 | Reporting Limit
delta-benzenehexachloride | PSTSW | CONESTOGA23 | Fall 2017 |  |  | 948 | 628 |  | 2017-10-02 | U | 10 | ug/kg | U |  | 10 | Reporting Limit
delta-benzenehexachloride | PSTSW | TULPEHOCKEN | Fall 2017 |  |  | 948 | 631 |  | 2017-10-02 | U | 10 | ug/kg | U |  | 10 | Reporting Limit
delta-benzenehexachloride | PSTSW | MAIDEN | Fall 2017 |  |  | 948 | 634 |  | 2017-10-02 | U | 10 | ug/kg | U |  | 10 | Reporting Limit
delta-benzenehexachloride | PSTSW | RCLAYPADELIN | Fall 2017 |  |  | 948 | 637 |  | 2017-10-03 | U | 10 | ug/kg | U |  | 10 | Reporting Limit
delta-benzenehexachloride | PSTSW | WBRCLAYKAOL | Fall 2017 |  |  | 948 | 640 |  | 2017-10-03 | U | 10 | ug/kg | U |  | 10 | Reporting Limit
delta-benzenehexachloride | PSTSW | WBRCLAYHILL | Fall 2017 |  |  | 948 | 643 |  | 2017-10-03 | U | 10 | ug/kg | U |  | 10 | Reporting Limit
delta-benzenehexachloride | PSTSW | TOUGHSCAR | Fall 2017 |  |  | 948 | 646 |  | 2017-10-03 | U | 10 | ug/kg | U |  | 10 | Reporting Limit
delta-benzenehexachloride | PSTSW | FQRTRIB | Fall 2017 |  |  | 948 | 649 |  | 2017-10-03 | U | 10 | ug/kg | U |  | 10 | Reporting Limit
delta-benzenehexachloride | PSTSW | EBRCLAYKENN | Fall 2017 |  |  | 948 | 652 |  | 2017-10-03 | U | 10 | ug/kg | U |  | 10 | Reporting Limit
delta-benzenehexachloride | PSTSW | EBRCLAYEHILL | Fall 2017 |  |  | 948 | 655 |  | 2017-10-03 | U | 10 | ug/kg | U |  | 10 | Reporting Limit
delta-benzenehexachloride | PSTSW | EBRCLAYLOC | Fall 2017 |  |  | 948 | 658 |  | 2017-10-03 | U | 10 | ug/kg | U |  | 10 | Reporting Limit
delta-benzenehexachloride | PSTSW | WBRCLAY | Fall 2017 |  |  | 948 | 661 |  | 2017-10-03 | U | 10 | ug/kg | U |  | 10 | Reporting Limit
delta-benzenehexachloride | PSTSW | GOOSEMID | Fall 2017 |  |  | 948 | 664 |  | 2017-10-03 | U | 10 | ug/kg | U |  | 10 | Reporting Limit
delta-benzenehexachloride | PSTSW | GOOSEUP | Fall 2017 |  |  | 948 | 667 |  | 2017-10-03 | U | 10 | ug/kg | U |  | 10 | Reporting Limit
delta-benzenehexachloride | PSTSW | CONESTOGADWS | Fall 2017 |  |  | 948 | 670 |  | 2017-10-05 | U | 10 | ug/kg | U |  | 10 | Reporting Limit
delta-benzenehexachloride | PSTSW | MILLCREEK | Fall 2017 |  |  | 948 | 673 |  | 2017-10-05 | U | 10 | ug/kg | U |  | 10 | Reporting Limit
delta-benzenehexachloride | PSTSW | CLOVERBRIDGE | Winter 2017 |  |  | 972 | 500 |  | 2017-03-23 | U | 10.1 | ug/kg | U |  | 10 | Reporting Limit
delta-benzenehexachloride | PSTSW | SPRUCE | Winter 2017 |  |  | 972 | 505 |  | 2017-03-23 | U | 10 | ug/kg | U |  | 10 | Reporting Limit
delta-benzenehexachloride | PSTSW | W_BR_MAHAN | Winter 2017 |  |  | 972 | 510 |  | 2017-03-23 | U | 10 | ug/kg | U |  | 10 | Reporting Limit
delta-benzenehexachloride | PSTSW | W_BR_MAHAN | Fall 2017 |  |  | 972 | 827 |  | 2017-10-03 | U | 10 | ug/kg | U |  | 10 | Reporting Limit
delta-benzenehexachloride | PSTSW | GOOSEUP | Winter 2017 |  | Endrin and/or DDT breakdown exceeds limits. Matrix interference suspected. | 974 | 402 |  | 2017-03-27 | U | 10 | ug/kg | U |  | 10 | Reporting Limit
delta-benzenehexachloride | PSTSW | GOOSEMID | Winter 2017 |  | Endrin and/or DDT breakdown exceeds limits. Matrix interference suspected. Surrogate recovery low. Results and/or reporting limits may be biased low. | 974 | 407 |  | 2017-03-27 | U | 10 | ug/kg | U |  | 10 | Reporting Limit
delta-benzenehexachloride | PSTSW | RCLAYPADELIN | Winter 2017 |  | Endrin and/or DDT breakdown exceeds limits. Matrix interference suspected. | 974 | 412 |  | 2017-03-27 | U | 10 | ug/kg | U |  | 10 | Reporting Limit
delta-benzenehexachloride | PSTSW | EBRCLAYKENN | Winter 2017 |  | Endrin and/or DDT breakdown exceeds limits. Matrix interference suspected. | 974 | 422 |  | 2017-03-27 | U | 10 | ug/kg | U |  | 10 | Reporting Limit
delta-benzenehexachloride | PSTSW | EBRCLAYEHILL | Winter 2017 |  | Endrin and/or DDT breakdown exceeds limits. Matrix interference suspected. | 974 | 425 |  | 2017-03-27 | U | 10 | ug/kg | U |  | 10 | Reporting Limit
delta-benzenehexachloride | PSTSW | WBRCLAYHILL | Winter 2017 |  | Endrin and/or DDT breakdown exceeds limits. Matrix interference suspected. | 974 | 429 |  | 2017-03-27 | U | 10 | ug/kg | U |  | 10 | Reporting Limit
delta-benzenehexachloride | PSTSW | WBRCLAYHILL | Winter 2017 |  | Endrin and/or DDT breakdown exceeds limits. Matrix interference suspected. | 974 | 430 | Duplicate | 2017-03-27 | U | 10 | ug/kg | U |  | 10 | Reporting Limit
delta-benzenehexachloride | PSTSW | TOUGHSCAR | Winter 2017 |  | Endrin and/or DDT breakdown exceeds limits. Matrix interference suspected. | 974 | 434 |  | 2017-03-27 | U | 10 | ug/kg | U |  | 10 | Reporting Limit
delta-benzenehexachloride | PSTSW | FQRTRIB | Winter 2017 |  | DILUTED BEFORE ANALYSIS | 974 | 437 |  | 2017-03-27 | U | 99.6 | ug/kg | U |  | 10 | Reporting Limit
delta-benzenehexachloride | PSTSW | EBRCLAYUNION | Winter 2017 |  | DILUTED BEFORE ANALYSIS | 974 | 440 |  | 2017-03-28 | U | 100 | ug/kg | U |  | 10 | Reporting Limit
delta-benzenehexachloride | PSTSW | WBRCLAY | Winter 2017 |  | Endrin and/or DDT breakdown exceeds limits. Matrix interference suspected. | 974 | 443 |  | 2017-03-28 | U | 10 | ug/kg | U |  | 10 | Reporting Limit
delta-benzenehexachloride | PSTSW | WQN0178 | Winter 2017 |  | Endrin and/or DDT breakdown exceeds limits. Matrix interference suspected. | 974 | 446 |  | 2017-03-28 | U | 10 | ug/kg | U |  | 10 | Reporting Limit
delta-benzenehexachloride | PSTSW | HUNGRY1ST | Spring 2017 |  | Extraction holding time exceeded. Results and/or reporting limits maybe biased low. | 974 | 532 |  | 2017-06-13 | U | 10 | ug/kg | U |  | 10 | Reporting Limit
delta-benzenehexachloride | PSTSW | FRANKSTOWN | Spring 2017 |  | Extraction holding time exceeded. Results and/or reporting limits maybe biased low. | 974 | 535 |  | 2017-06-13 | U | 9.9 | ug/kg | U |  | 10 | Reporting Limit
delta-benzenehexachloride | PSTSW | CLOVERBRIDGE | Spring 2017 |  | Extraction holding time exceeded. Results and/or reporting limits maybe biased low. | 974 | 540 |  | 2017-06-13 | U | 9.9 | ug/kg | U |  | 10 | Reporting Limit
delta-benzenehexachloride | PSTSW | FRANKSTOWNST | Spring 2017 |  | Extraction holding time exceeded. Results and/or reporting limits maybe biased low. | 974 | 545 |  | 2017-06-13 | U | 10 | ug/kg | U |  | 10 | Reporting Limit
delta-benzenehexachloride | PSTSW | SPRUCE | Spring 2017 |  | Extraction holding time exceeded. Results and/or reporting limits maybe biased low. | 974 | 550 |  | 2017-06-13 | U | 10 | ug/kg | U |  | 10 | Reporting Limit
delta-benzenehexachloride | PSTSW | GOOSEUP | Spring 2017 |  | Extraction holding time exceeded. Results and/or reporting limits maybe biased low. | 974 | 565 |  | 2017-06-15 | U | 10 | ug/kg | U |  | 10 | Reporting Limit
delta-benzenehexachloride | PSTSW | GOOSEMID | Spring 2017 |  | Extraction holding time exceeded. Results and/or reporting limits maybe biased low. | 974 | 569 |  | 2017-06-15 | U | 10 | ug/kg | U |  | 10 | Reporting Limit
delta-benzenehexachloride | PSTSW | RCLAYPADELIN | Spring 2017 |  | Extraction holding time exceeded. Results and/or reporting limits maybe biased low. | 974 | 573 |  | 2017-06-15 | U | 10 | ug/kg | U |  | 10 | Reporting Limit
delta-benzenehexachloride | PSTSW | EBRCLAYKENN | Spring 2017 |  | Extraction holding time exceeded. Results and/or reporting limits maybe biased low. | 974 | 577 |  | 2017-06-15 | U | 10 | ug/kg | U |  | 10 | Reporting Limit
delta-benzenehexachloride | PSTSW | EBRCLAYEHILL | Spring 2017 |  | Extraction holding time exceeded. Results and/or reporting limits maybe biased low. | 974 | 579 |  | 2017-06-15 | U | 10 | ug/kg | U |  | 10 | Reporting Limit
delta-benzenehexachloride | PSTSW | WBRCLAYKAOL | Spring 2017 |  | Extraction holding time exceeded. Results and/or reporting limits maybe biased low. | 974 | 581 |  | 2017-06-15 | U | 9.9 | ug/kg | U |  | 10 | Reporting Limit
delta-benzenehexachloride | PSTSW | WBRCLAYHILL | Spring 2017 |  | Extraction holding time exceeded. Results and/or reporting limits maybe biased low. | 974 | 583 |  | 2017-06-15 | U | 10 | ug/kg | U |  | 10 | Reporting Limit
delta-benzenehexachloride | PSTSW | TOUGHSCAR | Spring 2017 |  | Extraction holding time exceeded. Results and/or reporting limits maybe biased low. | 974 | 585 |  | 2017-06-15 | U | 10 | ug/kg | U |  | 10 | Reporting Limit
delta-benzenehexachloride | PSTSW | FQRTRIB | Spring 2017 |  | Extraction holding time exceeded. Results and/or reporting limits maybe biased low. | 974 | 587 |  | 2017-06-15 | U | 10 | ug/kg | U |  | 10 | Reporting Limit
delta-benzenehexachloride | PSTSW | FQRTRIB | Spring 2017 |  | Extraction holding time exceeded. Results and/or reporting limits maybe biased low. | 974 | 589 | Duplicate | 2017-06-15 | U | 10 | ug/kg | U |  | 10 | Reporting Limit
delta-benzenehexachloride | PSTSW | EBRCLAYUNION | Spring 2017 |  | Extraction holding time exceeded. Results and/or reporting limits maybe biased low. | 974 | 591 |  | 2017-06-15 | U | 10 | ug/kg | U |  | 10 | Reporting Limit
delta-benzenehexachloride | PSTSW | WBRCLAY | Spring 2017 |  | Extraction holding time exceeded. Results and/or reporting limits maybe biased low. | 974 | 594 |  | 2017-06-15 | U | 10 | ug/kg | U |  | 10 | Reporting Limit
delta-benzenehexachloride | PSTSW | MAHONING3 | Fall 2017 |  |  | 974 | 748 |  | 2017-10-02 | U | 10 | ug/kg | U |  | 10 | Reporting Limit
delta-benzenehexachloride | PSTSW | SHENANGO3 | Fall 2017 |  |  | 974 | 753 |  | 2017-10-02 | U | 10 | ug/kg | U |  | 10 | Reporting Limit
delta-benzenehexachloride | PSTSW | BEAVBANK | Fall 2017 |  |  | 974 | 758 |  | 2017-10-02 | U | 9.9 | ug/kg | U |  | 10 | Reporting Limit
delta-benzenehexachloride | PSTSW | MONOT1_86 | Fall 2017 |  |  | 974 | 769 |  | 2017-10-03 | U | 10 | ug/kg | U |  | 10 | Reporting Limit
delta-benzenehexachloride | PSTSW | MONOT9_85 | Fall 2017 |  |  | 974 | 774 |  | 2017-10-03 | U | 10 | ug/kg | U |  | 10 | Reporting Limit
delta-benzenehexachloride | PSTSW | DUNL_8 | Fall 2017 |  |  | 974 | 779 |  | 2017-10-04 | U | 10 | ug/kg | U |  | 10 | Reporting Limit
desogestrel | AXYS HORM-S | SPRUCE | Spring 2016 |  |  | 901 | 233 |  | 2016-06-09 | U | 74.3 | ug/kg | U |  | 74.3 | Sample detection limit, method detection limit, lowest calibration level equivalent, or contract defined limit.
desogestrel | AXYS HORM-S | FRANKSTOWN | Spring 2016 |  |  | 901 | 235 |  | 2016-06-09 | U | 106 | ug/kg | U |  | 106 | Sample detection limit, method detection limit, lowest calibration level equivalent, or contract defined limit.
desogestrel | AXYS HORM-S | FRANKSTOWNST | Spring 2016 |  |  | 901 | 236 |  | 2016-06-09 | U | 70 | ug/kg | U |  | 70 | Sample detection limit, method detection limit, lowest calibration level equivalent, or contract defined limit.
desogestrel | AXYS HORM-S | FRANKSTOWNST | Spring 2016 |  |  | 901 | 237 | Duplicate | 2016-06-09 | U | 60.5 | ug/kg | U |  | 60.5 | Sample detection limit, method detection limit, lowest calibration level equivalent, or contract defined limit.
desogestrel | AXYS HORM-S | ROCK14.5 | Spring 2016 |  |  | 901 | 238 |  | 2016-06-08 | U | 133 | ug/kg | U |  | 133 | Sample detection limit, method detection limit, lowest calibration level equivalent, or contract defined limit.
desogestrel | AXYS HORM-S | ROCK6.5 | Spring 2016 |  |  | 901 | 239 |  | 2016-06-08 | U | 59.6 | ug/kg | U |  | 59.6 | Sample detection limit, method detection limit, lowest calibration level equivalent, or contract defined limit.
desogestrel | AXYS HORM-S | ROCK2.5 | Spring 2016 |  |  | 901 | 240 |  | 2016-06-08 | U | 73 | ug/kg | U |  | 73 | Sample detection limit, method detection limit, lowest calibration level equivalent, or contract defined limit.
desogestrel | AXYS HORM-S | ROCK1 | Spring 2016 |  |  | 901 | 241 |  | 2016-06-08 | U | 162 | ug/kg | U |  | 162 | Sample detection limit, method detection limit, lowest calibration level equivalent, or contract defined limit.
desogestrel | AXYS HORM-S | NEWMARKET | Spring 2016 |  |  | 901 | 242 |  | 2016-06-08 | U | 75.2 | ug/kg | U |  | 75.2 | Sample detection limit, method detection limit, lowest calibration level equivalent, or contract defined limit.
desogestrel | AXYS HORM-S | W_BR_MAHAN | Spring 2017 |  |  | 901 | 380 |  | 2017-06-12 | U | 78.3 | ug/kg | U |  | 78.3 | Sample detection limit, method detection limit, lowest calibration level equivalent, or contract defined limit.
desogestrel | AXYS HORM-S | CONESTOGADWS | Spring 2017 |  |  | 901 | 381 |  | 2017-06-15 | U | 35.3 | ug/kg | U |  | 35.3 | Sample detection limit, method detection limit, lowest calibration level equivalent, or contract defined limit.
desogestrel | AXYS HORM-S | MILLCREEK | Spring 2017 |  |  | 901 | 382 |  | 2017-06-15 | U | 49.2 | ug/kg | U |  | 49.2 | Sample detection limit, method detection limit, lowest calibration level equivalent, or contract defined limit.
desogestrel | AXYS HORM-S | CONESTOGA23 | Spring 2017 |  |  | 901 | 383 |  | 2017-06-15 | U | 110 | ug/kg | U |  | 110 | Sample detection limit, method detection limit, lowest calibration level equivalent, or contract defined limit.
desogestrel | AXYS HORM-S | CONESTOGA23 | Spring 2017 |  |  | 901 | 870 | Duplicate | 2017-06-15 | U | 100 | ug/kg | U |  | 100 | Sample detection limit, method detection limit, lowest calibration level equivalent, or contract defined limit.
desogestrel | AXYS HORM-S | CONESTOGAUPS | Spring 2016 |  |  | 948 | 315 |  | 2016-06-08 | U | 60.8 | ug/kg | U |  | 60.8 | Sample detection limit, method detection limit, lowest calibration level equivalent, or contract defined limit.
desogestrel | AXYS HORM-S | CONESTOGADWS | Spring 2016 |  |  | 948 | 316 |  | 2016-06-08 | U | 141 | ug/kg | U |  | 141 | Sample detection limit, method detection limit, lowest calibration level equivalent, or contract defined limit.
desogestrel | AXYS HORM-S | MUDDY01 | Spring 2016 |  |  | 948 | 317 |  | 2016-06-08 | U | 261 | ug/kg | U |  | 261 | Sample detection limit, method detection limit, lowest calibration level equivalent, or contract defined limit.
desogestrel | AXYS HORM-S | WBROCT01 | Spring 2016 |  |  | 948 | 318 |  | 2016-06-09 | U | 63.2 | ug/kg | U |  | 63.2 | Sample detection limit, method detection limit, lowest calibration level equivalent, or contract defined limit.
desogestrel | AXYS HORM-S | LBEAV01 | Spring 2016 |  |  | 948 | 319 |  | 2016-06-09 | U | 58.4 | ug/kg | U |  | 58.4 | Sample detection limit, method detection limit, lowest calibration level equivalent, or contract defined limit.
desogestrel | AXYS HORM-S | GROFF01 | Spring 2016 |  |  | 948 | 320 |  | 2016-06-09 | U | 55.6 | ug/kg | U |  | 55.6 | Sample detection limit, method detection limit, lowest calibration level equivalent, or contract defined limit.
desogestrel | AXYS HORM-S | GROFF01 | Fall 2016 |  |  | 948 | 341 |  | 2016-10-13 | U D | 54.2 | ug/kg | U D |  | 54.2 | Sample detection limit, method detection limit, lowest calibration level equivalent, or contract defined limit.
desogestrel | AXYS HORM-S | GROFF01 | Fall 2016 |  |  | 948 | 342 | Duplicate | 2016-10-13 | U D | 53.8 | ug/kg | U D |  | 53.8 | Sample detection limit, method detection limit, lowest calibration level equivalent, or contract defined limit.
desogestrel | AXYS HORM-S | CONESTOGADWS | Fall 2016 |  |  | 948 | 343 |  | 2016-10-13 | U D | 52.4 | ug/kg | U D |  | 52.4 | Sample detection limit, method detection limit, lowest calibration level equivalent, or contract defined limit.
desogestrel | AXYS HORM-S | CONESTOGAUPS | Fall 2016 |  |  | 948 | 344 |  | 2016-10-13 | U D | 56.8 | ug/kg | U D |  | 56.8 | Sample detection limit, method detection limit, lowest calibration level equivalent, or contract defined limit.
desogestrel | AXYS HORM-S | CONESTOGA23 | Winter 2017 |  |  | 948 | 442 |  | 2017-03-27 | U | 89.9 | ug/kg | U |  | 89.9 | Sample detection limit, method detection limit, lowest calibration level equivalent, or contract defined limit.
desogestrel | AXYS HORM-S | MILLCREEK | Winter 2017 |  |  | 948 | 443 |  | 2017-03-27 | U | 94.1 | ug/kg | U |  | 94.1 | Sample detection limit, method detection limit, lowest calibration level equivalent, or contract defined limit.
desogestrel | AXYS HORM-S | CONESTOGADWS | Winter 2017 |  |  | 948 | 444 |  | 2017-03-27 | U | 388 | ug/kg | U |  | 388 | Sample detection limit, method detection limit, lowest calibration level equivalent, or contract defined limit.
desogestrel | AXYS HORM-S | CONESTOGA23 | Fall 2017 |  |  | 948 | 627 |  | 2017-10-02 | TIC | 79.1 | ug/kg | U |  | 60.1 | Sample detection limit, method detection limit, lowest calibration level equivalent, or contract defined limit.
desogestrel | AXYS HORM-S | TULPEHOCKEN | Fall 2017 |  |  | 948 | 630 |  | 2017-10-02 | TIC | 76.6 | ug/kg | U |  | 65.2 | Sample detection limit, method detection limit, lowest calibration level equivalent, or contract defined limit.
desogestrel | AXYS HORM-S | MAIDEN | Fall 2017 |  |  | 948 | 633 |  | 2017-10-02 | TIC | 53.4 | ug/kg | U |  | 23.2 | Sample detection limit, method detection limit, lowest calibration level equivalent, or contract defined limit.
desogestrel | AXYS HORM-S | CONESTOGADWS | Fall 2017 |  |  | 948 | 669 |  | 2017-10-05 | U | 53.4 | ug/kg | U |  | 53.4 | Sample detection limit, method detection limit, lowest calibration level equivalent, or contract defined limit.
desogestrel | AXYS HORM-S | MILLCREEK | Fall 2017 |  |  | 948 | 672 |  | 2017-10-05 | TIC | 57.9 | ug/kg | U |  | 37.3 | Sample detection limit, method detection limit, lowest calibration level equivalent, or contract defined limit.
desogestrel | AXYS HORM-S | CLOVERBRIDGE | Winter 2017 |  |  | 972 | 503 |  | 2017-03-23 | U | 218 | ug/kg | U |  | 218 | Sample detection limit, method detection limit, lowest calibration level equivalent, or contract defined limit.
desogestrel | AXYS HORM-S | SPRUCE | Winter 2017 |  |  | 972 | 507 |  | 2017-02-23 | U | 214 | ug/kg | U |  | 214 | Sample detection limit, method detection limit, lowest calibration level equivalent, or contract defined limit.
desogestrel | AXYS HORM-S | W_BR_MAHAN | Winter 2017 |  |  | 972 | 512 |  | 2017-03-23 | U | 132 | ug/kg | U |  | 132 | Sample detection limit, method detection limit, lowest calibration level equivalent, or contract defined limit.
desogestrel | AXYS HORM-S | MAHANTANGO2 | Spring 2016 |  |  | 972 | 603 |  | 2016-06-09 | U | 119 | ug/kg | U |  | 119 | Sample detection limit, method detection limit, lowest calibration level equivalent, or contract defined limit.
desogestrel | AXYS HORM-S | LEWISTOWN | Spring 2016 |  |  | 972 | 604 |  | 2016-06-09 | U | 86.7 | ug/kg | U |  | 86.7 | Sample detection limit, method detection limit, lowest calibration level equivalent, or contract defined limit.
desogestrel | AXYS HORM-S | NEW_2 | Spring 2016 |  |  | 972 | 605 |  | 2016-06-10 | U | 63.3 | ug/kg | U |  | 63.3 | Sample detection limit, method detection limit, lowest calibration level equivalent, or contract defined limit.
desogestrel | AXYS HORM-S | NEW11.5 | Spring 2016 |  |  | 972 | 606 |  | 2016-06-10 | U | 56.2 | ug/kg | U |  | 56.2 | Sample detection limit, method detection limit, lowest calibration level equivalent, or contract defined limit.
desogestrel | AXYS HORM-S | GOOSEUP | Winter 2017 |  |  | 974 | 404 |  | 2017-03-27 | U | 171 | ug/kg | U |  | 171 | Sample detection limit, method detection limit, lowest calibration level equivalent, or contract defined limit.
desogestrel | AXYS HORM-S | GOOSEMID | Winter 2017 |  |  | 974 | 409 |  | 2017-03-27 | U | 91.3 | ug/kg | U |  | 91.3 | Sample detection limit, method detection limit, lowest calibration level equivalent, or contract defined limit.
desogestrel | AXYS HORM-S | RCLAYPADELIN | Winter 2017 |  |  | 974 | 414 |  | 2017-03-27 | U | 141 | ug/kg | U |  | 141 | Sample detection limit, method detection limit, lowest calibration level equivalent, or contract defined limit.
desogestrel | AXYS HORM-S | RCLAYPADELIN | Winter 2017 |  |  | 974 | 416 | Duplicate | 2017-03-27 | U | 179 | ug/kg | U |  | 179 | Sample detection limit, method detection limit, lowest calibration level equivalent, or contract defined limit.
desogestrel | AXYS HORM-S | CLOVERBRIDGE | Spring 2017 |  |  | 974 | 542 |  | 2017-06-12 | U | 27.7 | ug/kg | U |  | 27.7 | Sample detection limit, method detection limit, lowest calibration level equivalent, or contract defined limit.
desogestrel | AXYS HORM-S | SPRUCE | Spring 2017 |  |  | 974 | 552 |  | 2017-06-12 | U | 45.6 | ug/kg | U |  | 45.6 | Sample detection limit, method detection limit, lowest calibration level equivalent, or contract defined limit.
desogestrel | AXYS HORM-S | GOOSEUP | Spring 2017 |  |  | 974 | 567 |  | 2017-06-15 | U | 60.8 | ug/kg | U |  | 60.8 | Sample detection limit, method detection limit, lowest calibration level equivalent, or contract defined limit.
desogestrel | AXYS HORM-S | GOOSEMID | Spring 2017 |  |  | 974 | 571 |  | 2017-06-15 | U | 32.8 | ug/kg | U |  | 32.8 | Sample detection limit, method detection limit, lowest calibration level equivalent, or contract defined limit.
desogestrel | AXYS HORM-S | RCLAYPADELIN | Spring 2017 |  |  | 974 | 575 |  | 2017-06-15 | U | 63 | ug/kg | U |  | 63 | Sample detection limit, method detection limit, lowest calibration level equivalent, or contract defined limit.
desogestrel | AXYS HORM-S | MAHONING3 | Fall 2017 |  |  | 974 | 750 |  | 2017-10-02 | U | 70.3 | ug/kg | U |  | 70.3 | Sample detection limit, method detection limit, lowest calibration level equivalent, or contract defined limit.
desogestrel | AXYS HORM-S | SHENANGO3 | Fall 2017 | Q = compound identity & conc estimated |  | 974 | 755 |  | 2017-10-02 | TIC | 86.3 | ug/kg | TIC | 55 | 53 | Sample detection limit, method detection limit, lowest calibration level equivalent, or contract defined limit.
desogestrel | AXYS HORM-S | BEAVBANK | Fall 2017 | Q = compound identity & conc estimated |  | 974 | 760 |  | 2017-10-02 | TIC | 54.6 | ug/kg | TIC | 23.3 | 21.4 | Sample detection limit, method detection limit, lowest calibration level equivalent, or contract defined limit.
desogestrel | AXYS HORM-S | MONOT1_82 | Fall 2017 |  |  | 974 | 771 |  | 2017-10-03 | TIC | 65.5 | ug/kg | U |  | 37.8 | Sample detection limit, method detection limit, lowest calibration level equivalent, or contract defined limit.
desogestrel | AXYS HORM-S | MONOT9_81 | Fall 2017 |  |  | 974 | 776 |  | 2017-10-03 | TIC | 67.7 | ug/kg | U |  | 49.8 | Sample detection limit, method detection limit, lowest calibration level equivalent, or contract defined limit.
desogestrel | AXYS HORM-S | DUNL_8 | Fall 2017 |  |  | 974 | 781 |  | 2017-10-04 | TIC | 56.6 | ug/kg | U |  | 51.2 | Sample detection limit, method detection limit, lowest calibration level equivalent, or contract defined limit.
desogestrel | AXYS HORM-S | MAHANTANGO3 | Spring 2016 |  |  | 4426 | 600 |  | 2016-06-09 | U | 59.7 | ug/kg | U |  | 59.7 | Sample detection limit, method detection limit, lowest calibration level equivalent, or contract defined limit.
desogestrel | AXYS HORM-S | PENNSMILL | Spring 2016 |  |  | 4426 | 601 |  | 2016-06-09 | U | 61.5 | ug/kg | U |  | 61.5 | Sample detection limit, method detection limit, lowest calibration level equivalent, or contract defined limit.
desulfinylfipronil | USGS PEST-S | CONOGOOD | Spring 2014 |  |  | 901 | 100 |  | 2014-05-07 | U | 50 | ug/kg | U |  | 50 | Reporting limit
desulfinylfipronil | USGS PEST-S | CONOEAST | Spring 2014 |  |  | 901 | 101 |  | 2014-05-07 | U | 50 | ug/kg | U |  | 50 | Reporting limit
desulfinylfipronil | USGS PEST-S | SWATHER | Spring 2014 |  |  | 901 | 102 |  | 2014-05-08 | U | 50 | ug/kg | U |  | 50 | Reporting limit
desulfinylfipronil | USGS PEST-S | SWATHARP | Spring 2014 |  |  | 901 | 103 |  | 2014-05-08 | U | 50 | ug/kg | U |  | 50 | Reporting limit
desulfinylfipronil | USGS PEST-S | LSWATMILL | Spring 2014 |  |  | 901 | 104 |  | 2014-05-08 | U | 50 | ug/kg | U |  | 50 | Reporting limit
desulfinylfipronil | USGS PEST-S | FAIRVIEW | Spring 2014 |  |  | 901 | 105 |  | 2014-05-12 | U | 50 | ug/kg | U |  | 50 | Reporting limit
desulfinylfipronil | USGS PEST-S | ROCKWEST2 | Spring 2014 |  |  | 901 | 106 |  | 2014-05-12 | U | 50 | ug/kg | U |  | 50 | Reporting limit
desulfinylfipronil | USGS PEST-S | LTOWNNAR | Spring 2014 |  |  | 901 | 114 |  | 2014-05-13 | U | 50 | ug/kg | U |  | 50 | Reporting limit
desulfinylfipronil | USGS PEST-S | NEW_2 | Spring 2014 |  |  | 901 | 118 |  | 2014-05-14 | U | 50 | ug/kg | U |  | 50 | Reporting limit
desulfinylfipronil | USGS PEST-S | MAREAST2 | Spring 2014 |  |  | 901 | 119 |  | 2014-05-14 | U | 50 | ug/kg | U |  | 50 | Reporting limit
desulfinylfipronil | USGS PEST-S | LSWATSALEM | Spring 2014 |  |  | 901 | 122 |  | 2014-05-20 | U | 50 | ug/kg | U |  | 50 | Reporting limit
desulfinylfipronil | USGS PEST-S | CROSSKL2 | Spring 2014 |  |  | 901 | 123 |  | 2014-05-20 | U | 50 | ug/kg | U |  | 50 | Reporting limit
desulfinylfipronil | USGS PEST-S | ELIZABETH | Spring 2014 |  |  | 901 | 124 |  | 2014-05-20 | U | 50 | ug/kg | U |  | 50 | Reporting limit
desulfinylfipronil | USGS PEST-S | MOR18 | Spring 2014 |  |  | 901 | 127 |  | 2014-05-27 | U | 50 | ug/kg | U |  | 50 | Reporting limit
desulfinylfipronil | USGS PEST-S | MOR18 | Spring 2014 |  |  | 901 | 128 | Duplicate | 2014-05-27 | U | 50 | ug/kg | U |  | 50 | Reporting limit
desulfinylfipronil | USGS PEST-S | TUSCARORA CK | Spring 2014 |  |  | 901 | 129 |  | 2014-05-28 | U | 50 | ug/kg | U |  | 50 | Reporting limit
desulfinylfipronil | USGS PEST-S | SUTWESTN | Spring 2014 |  |  | 901 | 130 |  | 2014-05-29 | U | 50 | ug/kg | U |  | 50 | Reporting limit
desulfinylfipronil | USGS PEST-S | KISHREEDSVIL | Spring 2014 |  |  | 901 | 132 |  | 2014-06-04 | U | 50 | ug/kg | U |  | 50 | Reporting limit
desulfinylfipronil | USGS PEST-S | KISHHIGHLAND | Spring 2014 |  |  | 901 | 133 |  | 2014-06-04 | U | 50 | ug/kg | U |  | 50 | Reporting limit
desulfinylfipronil | USGS PEST-S | SWATHARP | Fall 2014 |  |  | 901 | 150 |  | 2014-08-05 | U | 50 | ug/kg | U |  | 50 | Reporting limit
desulfinylfipronil | USGS PEST-S | LSWATMILL | Fall 2014 |  |  | 901 | 151 |  | 2014-08-05 | U | 50 | ug/kg | U |  | 50 | Reporting limit
desulfinylfipronil | USGS PEST-S | CONOGOOD | Fall 2014 |  |  | 901 | 152 |  | 2014-08-05 | U | 50 | ug/kg | U |  | 50 | Reporting limit
desulfinylfipronil | USGS PEST-S | TUSCARORA CK | Fall 2014 |  |  | 901 | 153 |  | 2014-08-07 | U | 50 | ug/kg | U |  | 50 | Reporting limit
desulfinylfipronil | USGS PEST-S | KISHREEDSVIL | Fall 2014 |  |  | 901 | 154 |  | 2014-08-07 | U | 50 | ug/kg | U |  | 50 | Reporting limit
desulfinylfipronil | USGS PEST-S | SWATHER | Fall 2014 |  |  | 901 | 155 |  | 2014-08-12 | U | 50 | ug/kg | U |  | 50 | Reporting limit
desulfinylfipronil | USGS PEST-S | ELIZABETH | Fall 2014 |  |  | 901 | 157 |  | 2014-08-12 | U | 50 | ug/kg | U |  | 50 | Reporting limit
desulfinylfipronil | USGS PEST-S | CROSSKL2 | Fall 2014 |  |  | 901 | 159 |  | 2014-08-12 | U | 50 | ug/kg | U |  | 50 | Reporting limit
desulfinylfipronil | USGS PEST-S | CONOEAST | Fall 2014 |  |  | 901 | 161 |  | 2014-08-12 | U | 50 | ug/kg | U |  | 50 | Reporting limit
desulfinylfipronil | USGS PEST-S | MOR18 | Fall 2014 |  |  | 901 | 163 |  | 2014-08-13 | U | 50 | ug/kg | U |  | 50 | Reporting limit
desulfinylfipronil | USGS PEST-S | LTOWNNAR | Fall 2014 |  |  | 901 | 168 |  | 2014-08-14 | U | 50 | ug/kg | U |  | 50 | Reporting limit
desulfinylfipronil | USGS PEST-S | KISHHIGHLAND | Fall 2014 |  |  | 901 | 169 |  | 2014-08-14 | U | 50 | ug/kg | U |  | 50 | Reporting limit
desulfinylfipronil | USGS PEST-S | LSWATSALEM | Fall 2014 |  |  | 901 | 170 |  | 2014-08-25 | U | 50 | ug/kg | U |  | 50 | Reporting limit
desulfinylfipronil | USGS PEST-S | LSWATSALEM | Fall 2014 |  |  | 901 | 171 | Duplicate | 2014-08-25 | U | 50 | ug/kg | U |  | 50 | Reporting limit
desulfinylfipronil | USGS PEST-S | NEW_2 | Fall 2014 |  |  | 901 | 173 |  | 2014-08-28 | U | 50 | ug/kg | U |  | 50 | Reporting limit
desulfinylfipronil | USGS PEST-S | ROCKWEST2 | Fall 2014 |  |  | 901 | 174 |  | 2014-08-28 | U | 50 | ug/kg | U |  | 50 | Reporting limit
desulfinylfipronil | USGS PEST-S | FAIRVIEW | Fall 2014 |  |  | 901 | 175 |  | 2014-09-02 | U | 50 | ug/kg | U |  | 50 | Reporting limit
desulfinylfipronil | USGS PEST-S | MAREAST2 | Fall 2014 |  |  | 901 | 176 |  | 2014-09-02 | U | 50 | ug/kg | U |  | 50 | Reporting limit
desulfinylfipronil | USGS PEST-S | SUTWESTN | Fall 2014 |  |  | 901 | 177 |  | 2014-09-08 | U | 50 | ug/kg | U |  | 50 | Reporting limit
desulfinylfipronil | USGS PEST-S | MOR18 | Spring 2013 |  |  | 901 | 188 |  | 2013-05-13 | U | 50 | ug/kg | U |  | 50 | Reporting limit
desulfinylfipronil | USGS PEST-S | SUNEAST | Spring 2013 |  |  | 901 | 189 |  | 2013-05-21 | U | 50 | ug/kg | U |  | 50 | Reporting limit
desulfinylfipronil | USGS PEST-S | SUNWEST | Spring 2013 |  |  | 901 | 190 |  | 2013-05-21 | U | 50 | ug/kg | U |  | 50 | Reporting limit
desulfinylfipronil | USGS PEST-S | LTOWNNAR | Spring 2013 |  |  | 901 | 191 |  | 2013-05-21 | U | 50 | ug/kg | U |  | 50 | Reporting limit
desulfinylfipronil | USGS PEST-S | NEW_2 | Spring 2013 |  |  | 901 | 192 |  | 2013-05-21 | U | 50 | ug/kg | U |  | 50 | Reporting limit
desulfinylfipronil | USGS PEST-S | NEW_2 | Spring 2013 |  |  | 901 | 193 | Duplicate | 2013-05-21 | U | 50 | ug/kg | U |  | 50 | Reporting limit
desulfinylfipronil | USGS PEST-S | ROCKWEST2 | Spring 2013 |  |  | 901 | 194 |  | 2013-05-21 | U | 50 | ug/kg | U |  | 50 | Reporting limit
desulfinylfipronil | USGS PEST-S | MAREAST2 | Spring 2013 |  |  | 901 | 195 |  | 2013-05-22 | U | 50 | ug/kg | U |  | 50 | Reporting limit
desulfinylfipronil | USGS PEST-S | MARWEST2 | Spring 2013 |  |  | 901 | 196 |  | 2013-05-22 | U | 50 | ug/kg | U |  | 50 | Reporting limit
desulfinylfipronil | USGS PEST-S | FRANK | Spring 2013 |  |  | 901 | 199 |  | 2013-05-16 | U | 50 | ug/kg | U |  | 50 | Reporting limit
desulfinylfipronil | USGS PEST-S | CONNZELION | Spring 2013 |  |  | 901 | 200 |  | 2013-05-16 | U | 50 | ug/kg | U |  | 50 | Reporting limit
desulfinylfipronil | USGS PEST-S | SUTWESTN | Spring 2013 |  |  | 901 | 201 |  | 2013-05-17 | U | 50 | ug/kg | U |  | 50 | Reporting limit
desulfinylfipronil | USGS PEST-S | SUSQ_41 | Spring 2013 |  |  | 901 | 202 |  | 2013-05-22 | U | 50 | ug/kg | U |  | 50 | Reporting limit
desulfinylfipronil | USGS PEST-S | ROCKEAST2 | Spring 2013 |  |  | 901 | 203 |  | 2013-05-22 | U | 50 | ug/kg | U |  | 50 | Reporting limit
desulfinylfipronil | USGS PEST-S | SUNEAST | Fall 2013 |  |  | 901 | 206 |  | 2013-08-05 | U | 50 | ug/kg | U |  | 50 | Reporting limit
desulfinylfipronil | USGS PEST-S | SUNWEST | Fall 2013 |  |  | 901 | 207 |  | 2013-08-05 | U | 50 | ug/kg | U |  | 50 | Reporting limit
desulfinylfipronil | USGS PEST-S | LTOWNNAR | Fall 2013 |  |  | 901 | 208 |  | 2013-08-07 | U | 50 | ug/kg | U |  | 50 | Reporting limit
desulfinylfipronil | USGS PEST-S | NEW_2 | Fall 2013 |  |  | 901 | 209 |  | 2013-08-07 | U | 50 | ug/kg | U |  | 50 | Reporting limit
desulfinylfipronil | USGS PEST-S | SUSQ_41 | Fall 2013 |  |  | 901 | 210 |  | 2013-08-05 | U | 50 | ug/kg | U |  | 50 | Reporting limit
desulfinylfipronil | USGS PEST-S | ROCKEAST2 | Fall 2013 |  |  | 901 | 211 |  | 2013-08-05 | U | 50 | ug/kg | U |  | 50 | Reporting limit
desulfinylfipronil | USGS PEST-S | ROCKWEST2 | Fall 2013 |  |  | 901 | 212 |  | 2013-08-05 | U | 50 | ug/kg | U |  | 50 | Reporting limit
desulfinylfipronil | USGS PEST-S | MARWEST2 | Fall 2013 |  |  | 901 | 213 |  | 2013-08-06 | U | 50 | ug/kg | U |  | 50 | Reporting limit
desulfinylfipronil | USGS PEST-S | MAREAST2 | Fall 2013 |  |  | 901 | 214 |  | 2013-08-06 | U | 50 | ug/kg | U |  | 50 | Reporting limit
desulfinylfipronil | USGS PEST-S | SUSQ_41 | Fall 2013 |  |  | 901 | 215 | Duplicate | 2013-08-05 | U | 50 | ug/kg | U |  | 50 | Reporting limit
desulfinylfipronil | USGS PEST-S | MOR18 | Fall 2013 |  |  | 901 | 218 |  | 2013-08-07 | U | 50 | ug/kg | U |  | 50 | Reporting limit
desulfinylfipronil | USGS PEST-S | FRANK | Fall 2013 |  |  | 901 | 221 |  | 2013-08-13 | U | 50 | ug/kg | U |  | 50 | Reporting limit
desulfinylfipronil | USGS PEST-S | SUTWESTN | Fall 2013 |  |  | 901 | 227 |  | 2013-08-14 | U | 50 | ug/kg | U |  | 50 | Reporting limit
desulfinylfipronil | USGS PEST-S | CONNZELION | Fall 2013 |  |  | 901 | 229 |  | 2013-08-13 | U | 50 | ug/kg | U |  | 50 | Reporting limit
desulfinylfipronil amide | USGS PEST-S | CONOGOOD | Spring 2014 |  |  | 901 | 100 |  | 2014-05-07 | U | 50 | ug/kg | U |  | 50 | Reporting limit
desulfinylfipronil amide | USGS PEST-S | CONOEAST | Spring 2014 |  |  | 901 | 101 |  | 2014-05-07 | U | 50 | ug/kg | U |  | 50 | Reporting limit
desulfinylfipronil amide | USGS PEST-S | SWATHER | Spring 2014 |  |  | 901 | 102 |  | 2014-05-08 | U | 50 | ug/kg | U |  | 50 | Reporting limit
desulfinylfipronil amide | USGS PEST-S | SWATHARP | Spring 2014 |  |  | 901 | 103 |  | 2014-05-08 | U | 50 | ug/kg | U |  | 50 | Reporting limit
desulfinylfipronil amide | USGS PEST-S | LSWATMILL | Spring 2014 |  |  | 901 | 104 |  | 2014-05-08 | U | 50 | ug/kg | U |  | 50 | Reporting limit
desulfinylfipronil amide | USGS PEST-S | FAIRVIEW | Spring 2014 |  |  | 901 | 105 |  | 2014-05-12 | U | 50 | ug/kg | U |  | 50 | Reporting limit
desulfinylfipronil amide | USGS PEST-S | ROCKWEST2 | Spring 2014 |  |  | 901 | 106 |  | 2014-05-12 | U | 50 | ug/kg | U |  | 50 | Reporting limit
desulfinylfipronil amide | USGS PEST-S | LTOWNNAR | Spring 2014 |  |  | 901 | 114 |  | 2014-05-13 | U | 50 | ug/kg | U |  | 50 | Reporting limit
desulfinylfipronil amide | USGS PEST-S | NEW_2 | Spring 2014 |  |  | 901 | 118 |  | 2014-05-14 | U | 50 | ug/kg | U |  | 50 | Reporting limit
desulfinylfipronil amide | USGS PEST-S | MAREAST2 | Spring 2014 |  |  | 901 | 119 |  | 2014-05-14 | U | 50 | ug/kg | U |  | 50 | Reporting limit
desulfinylfipronil amide | USGS PEST-S | LSWATSALEM | Spring 2014 |  |  | 901 | 122 |  | 2014-05-20 | U | 50 | ug/kg | U |  | 50 | Reporting limit
desulfinylfipronil amide | USGS PEST-S | CROSSKL2 | Spring 2014 |  |  | 901 | 123 |  | 2014-05-20 | U | 50 | ug/kg | U |  | 50 | Reporting limit
desulfinylfipronil amide | USGS PEST-S | ELIZABETH | Spring 2014 |  |  | 901 | 124 |  | 2014-05-20 | U | 50 | ug/kg | U |  | 50 | Reporting limit
desulfinylfipronil amide | USGS PEST-S | MOR18 | Spring 2014 |  |  | 901 | 127 |  | 2014-05-27 | U | 50 | ug/kg | U |  | 50 | Reporting limit
desulfinylfipronil amide | USGS PEST-S | MOR18 | Spring 2014 |  |  | 901 | 128 | Duplicate | 2014-05-27 | U | 50 | ug/kg | U |  | 50 | Reporting limit
desulfinylfipronil amide | USGS PEST-S | TUSCARORA CK | Spring 2014 |  |  | 901 | 129 |  | 2014-05-28 | U | 50 | ug/kg | U |  | 50 | Reporting limit
desulfinylfipronil amide | USGS PEST-S | SUTWESTN | Spring 2014 |  |  | 901 | 130 |  | 2014-05-29 | U | 50 | ug/kg | U |  | 50 | Reporting limit
desulfinylfipronil amide | USGS PEST-S | KISHREEDSVIL | Spring 2014 |  |  | 901 | 132 |  | 2014-06-04 | U | 50 | ug/kg | U |  | 50 | Reporting limit
desulfinylfipronil amide | USGS PEST-S | KISHHIGHLAND | Spring 2014 |  |  | 901 | 133 |  | 2014-06-04 | U | 50 | ug/kg | U |  | 50 | Reporting limit
desulfinylfipronil amide | USGS PEST-S | SWATHARP | Fall 2014 |  |  | 901 | 150 |  | 2014-08-05 | U | 50 | ug/kg | U |  | 50 | Reporting limit
desulfinylfipronil amide | USGS PEST-S | LSWATMILL | Fall 2014 |  |  | 901 | 151 |  | 2014-08-05 | U | 50 | ug/kg | U |  | 50 | Reporting limit
desulfinylfipronil amide | USGS PEST-S | CONOGOOD | Fall 2014 |  |  | 901 | 152 |  | 2014-08-05 | U | 50 | ug/kg | U |  | 50 | Reporting limit
desulfinylfipronil amide | USGS PEST-S | TUSCARORA CK | Fall 2014 |  |  | 901 | 153 |  | 2014-08-07 | U | 50 | ug/kg | U |  | 50 | Reporting limit
desulfinylfipronil amide | USGS PEST-S | KISHREEDSVIL | Fall 2014 |  |  | 901 | 154 |  | 2014-08-07 | U | 50 | ug/kg | U |  | 50 | Reporting limit
desulfinylfipronil amide | USGS PEST-S | SWATHER | Fall 2014 |  |  | 901 | 155 |  | 2014-08-12 | U | 50 | ug/kg | U |  | 50 | Reporting limit
desulfinylfipronil amide | USGS PEST-S | ELIZABETH | Fall 2014 |  |  | 901 | 157 |  | 2014-08-12 | U | 50 | ug/kg | U |  | 50 | Reporting limit
desulfinylfipronil amide | USGS PEST-S | CROSSKL2 | Fall 2014 |  |  | 901 | 159 |  | 2014-08-12 | U | 50 | ug/kg | U |  | 50 | Reporting limit
desulfinylfipronil amide | USGS PEST-S | CONOEAST | Fall 2014 |  |  | 901 | 161 |  | 2014-08-12 | U | 50 | ug/kg | U |  | 50 | Reporting limit
desulfinylfipronil amide | USGS PEST-S | MOR18 | Fall 2014 |  |  | 901 | 163 |  | 2014-08-13 | U | 50 | ug/kg | U |  | 50 | Reporting limit
desulfinylfipronil amide | USGS PEST-S | LTOWNNAR | Fall 2014 |  |  | 901 | 168 |  | 2014-08-14 | U | 50 | ug/kg | U |  | 50 | Reporting limit
desulfinylfipronil amide | USGS PEST-S | KISHHIGHLAND | Fall 2014 |  |  | 901 | 169 |  | 2014-08-14 | U | 50 | ug/kg | U |  | 50 | Reporting limit
desulfinylfipronil amide | USGS PEST-S | LSWATSALEM | Fall 2014 |  |  | 901 | 170 |  | 2014-08-25 | U | 50 | ug/kg | U |  | 50 | Reporting limit
desulfinylfipronil amide | USGS PEST-S | LSWATSALEM | Fall 2014 |  |  | 901 | 171 | Duplicate | 2014-08-25 | U | 50 | ug/kg | U |  | 50 | Reporting limit
desulfinylfipronil amide | USGS PEST-S | NEW_2 | Fall 2014 |  |  | 901 | 173 |  | 2014-08-28 | U | 50 | ug/kg | U |  | 50 | Reporting limit
desulfinylfipronil amide | USGS PEST-S | ROCKWEST2 | Fall 2014 |  |  | 901 | 174 |  | 2014-08-28 | U | 50 | ug/kg | U |  | 50 | Reporting limit
desulfinylfipronil amide | USGS PEST-S | FAIRVIEW | Fall 2014 |  |  | 901 | 175 |  | 2014-09-02 | U | 50 | ug/kg | U |  | 50 | Reporting limit
desulfinylfipronil amide | USGS PEST-S | MAREAST2 | Fall 2014 |  |  | 901 | 176 |  | 2014-09-02 | U | 50 | ug/kg | U |  | 50 | Reporting limit
desulfinylfipronil amide | USGS PEST-S | SUTWESTN | Fall 2014 |  |  | 901 | 177 |  | 2014-09-08 | U | 50 | ug/kg | U |  | 50 | Reporting limit
desulfinylfipronil amide | USGS PEST-S | MOR18 | Spring 2013 |  |  | 901 | 188 |  | 2013-05-13 | U | 50 | ug/kg | U |  | 50 | Reporting limit
desulfinylfipronil amide | USGS PEST-S | SUNEAST | Spring 2013 |  |  | 901 | 189 |  | 2013-05-21 | U | 50 | ug/kg | U |  | 50 | Reporting limit
desulfinylfipronil amide | USGS PEST-S | SUNWEST | Spring 2013 |  |  | 901 | 190 |  | 2013-05-21 | U | 50 | ug/kg | U |  | 50 | Reporting limit
desulfinylfipronil amide | USGS PEST-S | LTOWNNAR | Spring 2013 |  |  | 901 | 191 |  | 2013-05-21 | U | 50 | ug/kg | U |  | 50 | Reporting limit
desulfinylfipronil amide | USGS PEST-S | NEW_2 | Spring 2013 |  |  | 901 | 192 |  | 2013-05-21 | U | 50 | ug/kg | U |  | 50 | Reporting limit
desulfinylfipronil amide | USGS PEST-S | NEW_2 | Spring 2013 |  |  | 901 | 193 | Duplicate | 2013-05-21 | U | 50 | ug/kg | U |  | 50 | Reporting limit
desulfinylfipronil amide | USGS PEST-S | ROCKWEST2 | Spring 2013 |  |  | 901 | 194 |  | 2013-05-21 | U | 50 | ug/kg | U |  | 50 | Reporting limit
desulfinylfipronil amide | USGS PEST-S | MAREAST2 | Spring 2013 |  |  | 901 | 195 |  | 2013-05-22 | U | 50 | ug/kg | U |  | 50 | Reporting limit
desulfinylfipronil amide | USGS PEST-S | MARWEST2 | Spring 2013 |  |  | 901 | 196 |  | 2013-05-22 | U | 50 | ug/kg | U |  | 50 | Reporting limit
desulfinylfipronil amide | USGS PEST-S | FRANK | Spring 2013 |  |  | 901 | 199 |  | 2013-05-16 | U | 50 | ug/kg | U |  | 50 | Reporting limit
desulfinylfipronil amide | USGS PEST-S | CONNZELION | Spring 2013 |  |  | 901 | 200 |  | 2013-05-16 | U | 50 | ug/kg | U |  | 50 | Reporting limit
desulfinylfipronil amide | USGS PEST-S | SUTWESTN | Spring 2013 |  |  | 901 | 201 |  | 2013-05-17 | U | 50 | ug/kg | U |  | 50 | Reporting limit
desulfinylfipronil amide | USGS PEST-S | SUSQ_41 | Spring 2013 |  |  | 901 | 202 |  | 2013-05-22 | U | 50 | ug/kg | U |  | 50 | Reporting limit
desulfinylfipronil amide | USGS PEST-S | ROCKEAST2 | Spring 2013 |  |  | 901 | 203 |  | 2013-05-22 | U | 50 | ug/kg | U |  | 50 | Reporting limit
desulfinylfipronil amide | USGS PEST-S | SUNEAST | Fall 2013 |  |  | 901 | 206 |  | 2013-08-05 | U | 50 | ug/kg | U |  | 50 | Reporting limit
desulfinylfipronil amide | USGS PEST-S | SUNWEST | Fall 2013 |  |  | 901 | 207 |  | 2013-08-05 | U | 50 | ug/kg | U |  | 50 | Reporting limit
desulfinylfipronil amide | USGS PEST-S | LTOWNNAR | Fall 2013 |  |  | 901 | 208 |  | 2013-08-07 | U | 50 | ug/kg | U |  | 50 | Reporting limit
desulfinylfipronil amide | USGS PEST-S | NEW_2 | Fall 2013 |  |  | 901 | 209 |  | 2013-08-07 | U | 50 | ug/kg | U |  | 50 | Reporting limit
desulfinylfipronil amide | USGS PEST-S | SUSQ_41 | Fall 2013 |  |  | 901 | 210 |  | 2013-08-05 | U | 50 | ug/kg | U |  | 50 | Reporting limit
desulfinylfipronil amide | USGS PEST-S | ROCKEAST2 | Fall 2013 |  |  | 901 | 211 |  | 2013-08-05 | U | 50 | ug/kg | U |  | 50 | Reporting limit
desulfinylfipronil amide | USGS PEST-S | ROCKWEST2 | Fall 2013 |  |  | 901 | 212 |  | 2013-08-05 | U | 50 | ug/kg | U |  | 50 | Reporting limit
desulfinylfipronil amide | USGS PEST-S | MARWEST2 | Fall 2013 |  |  | 901 | 213 |  | 2013-08-06 | U | 50 | ug/kg | U |  | 50 | Reporting limit
desulfinylfipronil amide | USGS PEST-S | MAREAST2 | Fall 2013 |  |  | 901 | 214 |  | 2013-08-06 | U | 50 | ug/kg | U |  | 50 | Reporting limit
desulfinylfipronil amide | USGS PEST-S | SUSQ_41 | Fall 2013 |  |  | 901 | 215 | Duplicate | 2013-08-05 | U | 50 | ug/kg | U |  | 50 | Reporting limit
desulfinylfipronil amide | USGS PEST-S | MOR18 | Fall 2013 |  |  | 901 | 218 |  | 2013-08-07 | U | 50 | ug/kg | U |  | 50 | Reporting limit
desulfinylfipronil amide | USGS PEST-S | FRANK | Fall 2013 |  |  | 901 | 221 |  | 2013-08-13 | U | 50 | ug/kg | U |  | 50 | Reporting limit
desulfinylfipronil amide | USGS PEST-S | SUTWESTN | Fall 2013 |  |  | 901 | 227 |  | 2013-08-14 | U | 50 | ug/kg | U |  | 50 | Reporting limit
desulfinylfipronil amide | USGS PEST-S | CONNZELION | Fall 2013 |  |  | 901 | 229 |  | 2013-08-13 | U | 50 | ug/kg | U |  | 50 | Reporting limit
diazinon | USGS PEST-S | CONOGOOD | Spring 2014 |  |  | 901 | 100 |  | 2014-05-07 | U | 50 | ug/kg | U |  | 50 | Reporting limit
diazinon | USGS PEST-S | CONOEAST | Spring 2014 |  |  | 901 | 101 |  | 2014-05-07 | U | 50 | ug/kg | U |  | 50 | Reporting limit
diazinon | USGS PEST-S | SWATHER | Spring 2014 |  |  | 901 | 102 |  | 2014-05-08 | U | 50 | ug/kg | U |  | 50 | Reporting limit
diazinon | USGS PEST-S | SWATHARP | Spring 2014 |  |  | 901 | 103 |  | 2014-05-08 | U | 50 | ug/kg | U |  | 50 | Reporting limit
diazinon | USGS PEST-S | LSWATMILL | Spring 2014 |  |  | 901 | 104 |  | 2014-05-08 | U | 50 | ug/kg | U |  | 50 | Reporting limit
diazinon | USGS PEST-S | FAIRVIEW | Spring 2014 |  |  | 901 | 105 |  | 2014-05-12 | U | 50 | ug/kg | U |  | 50 | Reporting limit
diazinon | USGS PEST-S | ROCKWEST2 | Spring 2014 |  |  | 901 | 106 |  | 2014-05-12 | U | 50 | ug/kg | U |  | 50 | Reporting limit
diazinon | USGS PEST-S | LTOWNNAR | Spring 2014 |  |  | 901 | 114 |  | 2014-05-13 | U | 50 | ug/kg | U |  | 50 | Reporting limit
diazinon | USGS PEST-S | NEW_2 | Spring 2014 |  |  | 901 | 118 |  | 2014-05-14 | U | 50 | ug/kg | U |  | 50 | Reporting limit
diazinon | USGS PEST-S | MAREAST2 | Spring 2014 |  |  | 901 | 119 |  | 2014-05-14 | U | 50 | ug/kg | U |  | 50 | Reporting limit
diazinon | USGS PEST-S | LSWATSALEM | Spring 2014 |  |  | 901 | 122 |  | 2014-05-20 | U | 50 | ug/kg | U |  | 50 | Reporting limit
diazinon | USGS PEST-S | CROSSKL2 | Spring 2014 |  |  | 901 | 123 |  | 2014-05-20 | U | 50 | ug/kg | U |  | 50 | Reporting limit
diazinon | USGS PEST-S | ELIZABETH | Spring 2014 |  |  | 901 | 124 |  | 2014-05-20 | U | 50 | ug/kg | U |  | 50 | Reporting limit
diazinon | USGS PEST-S | MOR18 | Spring 2014 |  |  | 901 | 127 |  | 2014-05-27 | U | 50 | ug/kg | U |  | 50 | Reporting limit
diazinon | USGS PEST-S | MOR18 | Spring 2014 |  |  | 901 | 128 | Duplicate | 2014-05-27 | U | 50 | ug/kg | U |  | 50 | Reporting limit
diazinon | USGS PEST-S | TUSCARORA CK | Spring 2014 |  |  | 901 | 129 |  | 2014-05-28 | U | 50 | ug/kg | U |  | 50 | Reporting limit
diazinon | USGS PEST-S | SUTWESTN | Spring 2014 |  |  | 901 | 130 |  | 2014-05-29 | U | 50 | ug/kg | U |  | 50 | Reporting limit
diazinon | USGS PEST-S | KISHREEDSVIL | Spring 2014 |  |  | 901 | 132 |  | 2014-06-04 | U | 50 | ug/kg | U |  | 50 | Reporting limit
diazinon | USGS PEST-S | KISHHIGHLAND | Spring 2014 |  |  | 901 | 133 |  | 2014-06-04 | U | 50 | ug/kg | U |  | 50 | Reporting limit
diazinon | USGS PEST-S | SWATHARP | Fall 2014 |  |  | 901 | 150 |  | 2014-08-05 | U | 50 | ug/kg | U |  | 50 | Reporting limit
diazinon | USGS PEST-S | LSWATMILL | Fall 2014 |  |  | 901 | 151 |  | 2014-08-05 | U | 50 | ug/kg | U |  | 50 | Reporting limit
diazinon | USGS PEST-S | CONOGOOD | Fall 2014 |  |  | 901 | 152 |  | 2014-08-05 | U | 50 | ug/kg | U |  | 50 | Reporting limit
diazinon | USGS PEST-S | TUSCARORA CK | Fall 2014 |  |  | 901 | 153 |  | 2014-08-07 | U | 50 | ug/kg | U |  | 50 | Reporting limit
diazinon | USGS PEST-S | KISHREEDSVIL | Fall 2014 |  |  | 901 | 154 |  | 2014-08-07 | U | 50 | ug/kg | U |  | 50 | Reporting limit
diazinon | USGS PEST-S | SWATHER | Fall 2014 |  |  | 901 | 155 |  | 2014-08-12 | U | 50 | ug/kg | U |  | 50 | Reporting limit
diazinon | USGS PEST-S | ELIZABETH | Fall 2014 |  |  | 901 | 157 |  | 2014-08-12 | U | 50 | ug/kg | U |  | 50 | Reporting limit
diazinon | USGS PEST-S | CROSSKL2 | Fall 2014 |  |  | 901 | 159 |  | 2014-08-12 | U | 50 | ug/kg | U |  | 50 | Reporting limit
diazinon | USGS PEST-S | CONOEAST | Fall 2014 |  |  | 901 | 161 |  | 2014-08-12 | U | 50 | ug/kg | U |  | 50 | Reporting limit
diazinon | USGS PEST-S | MOR18 | Fall 2014 |  |  | 901 | 163 |  | 2014-08-13 | U | 50 | ug/kg | U |  | 50 | Reporting limit
diazinon | USGS PEST-S | LTOWNNAR | Fall 2014 |  |  | 901 | 168 |  | 2014-08-14 | U | 50 | ug/kg | U |  | 50 | Reporting limit
diazinon | USGS PEST-S | KISHHIGHLAND | Fall 2014 |  |  | 901 | 169 |  | 2014-08-14 | U | 50 | ug/kg | U |  | 50 | Reporting limit
diazinon | USGS PEST-S | LSWATSALEM | Fall 2014 |  |  | 901 | 170 |  | 2014-08-25 | U | 50 | ug/kg | U |  | 50 | Reporting limit
diazinon | USGS PEST-S | LSWATSALEM | Fall 2014 |  |  | 901 | 171 | Duplicate | 2014-08-25 | U | 50 | ug/kg | U |  | 50 | Reporting limit
diazinon | USGS PEST-S | NEW_2 | Fall 2014 |  |  | 901 | 173 |  | 2014-08-28 | U | 50 | ug/kg | U |  | 50 | Reporting limit
diazinon | USGS PEST-S | ROCKWEST2 | Fall 2014 |  |  | 901 | 174 |  | 2014-08-28 | U | 50 | ug/kg | U |  | 50 | Reporting limit
diazinon | USGS PEST-S | FAIRVIEW | Fall 2014 |  |  | 901 | 175 |  | 2014-09-02 | U | 50 | ug/kg | U |  | 50 | Reporting limit
diazinon | USGS PEST-S | MAREAST2 | Fall 2014 |  |  | 901 | 176 |  | 2014-09-02 | U | 50 | ug/kg | U |  | 50 | Reporting limit
diazinon | USGS PEST-S | SUTWESTN | Fall 2014 |  |  | 901 | 177 |  | 2014-09-08 | U | 50 | ug/kg | U |  | 50 | Reporting limit
diazinon | USGS PEST-S | MOR18 | Spring 2013 |  |  | 901 | 188 |  | 2013-05-13 | U | 50 | ug/kg | U |  | 50 | Reporting limit
diazinon | USGS PEST-S | SUNEAST | Spring 2013 |  |  | 901 | 189 |  | 2013-05-21 | U | 50 | ug/kg | U |  | 50 | Reporting limit
diazinon | USGS PEST-S | SUNWEST | Spring 2013 |  |  | 901 | 190 |  | 2013-05-21 | U | 50 | ug/kg | U |  | 50 | Reporting limit
diazinon | USGS PEST-S | LTOWNNAR | Spring 2013 |  |  | 901 | 191 |  | 2013-05-21 | U | 50 | ug/kg | U |  | 50 | Reporting limit
diazinon | USGS PEST-S | NEW_2 | Spring 2013 |  |  | 901 | 192 |  | 2013-05-21 | U | 50 | ug/kg | U |  | 50 | Reporting limit
diazinon | USGS PEST-S | NEW_2 | Spring 2013 |  |  | 901 | 193 | Duplicate | 2013-05-21 | U | 50 | ug/kg | U |  | 50 | Reporting limit
diazinon | USGS PEST-S | ROCKWEST2 | Spring 2013 |  |  | 901 | 194 |  | 2013-05-21 | U | 50 | ug/kg | U |  | 50 | Reporting limit
diazinon | USGS PEST-S | MAREAST2 | Spring 2013 |  |  | 901 | 195 |  | 2013-05-22 | U | 50 | ug/kg | U |  | 50 | Reporting limit
diazinon | USGS PEST-S | MARWEST2 | Spring 2013 |  |  | 901 | 196 |  | 2013-05-22 | U | 50 | ug/kg | U |  | 50 | Reporting limit
diazinon | USGS PEST-S | FRANK | Spring 2013 |  |  | 901 | 199 |  | 2013-05-16 | U | 50 | ug/kg | U |  | 50 | Reporting limit
diazinon | USGS PEST-S | CONNZELION | Spring 2013 |  |  | 901 | 200 |  | 2013-05-16 | U | 50 | ug/kg | U |  | 50 | Reporting limit
diazinon | USGS PEST-S | SUTWESTN | Spring 2013 |  |  | 901 | 201 |  | 2013-05-17 | U | 50 | ug/kg | U |  | 50 | Reporting limit
diazinon | USGS PEST-S | SUSQ_41 | Spring 2013 |  |  | 901 | 202 |  | 2013-05-22 | U | 50 | ug/kg | U |  | 50 | Reporting limit
diazinon | USGS PEST-S | ROCKEAST2 | Spring 2013 |  |  | 901 | 203 |  | 2013-05-22 | U | 50 | ug/kg | U |  | 50 | Reporting limit
diazinon | USGS PEST-S | SUNEAST | Fall 2013 |  |  | 901 | 206 |  | 2013-08-05 | U | 50 | ug/kg | U |  | 50 | Reporting limit
diazinon | USGS PEST-S | SUNWEST | Fall 2013 |  |  | 901 | 207 |  | 2013-08-05 | U | 50 | ug/kg | U |  | 50 | Reporting limit
diazinon | USGS PEST-S | LTOWNNAR | Fall 2013 |  |  | 901 | 208 |  | 2013-08-07 | U | 50 | ug/kg | U |  | 50 | Reporting limit
diazinon | USGS PEST-S | NEW_2 | Fall 2013 |  |  | 901 | 209 |  | 2013-08-07 | U | 50 | ug/kg | U |  | 50 | Reporting limit
diazinon | USGS PEST-S | SUSQ_41 | Fall 2013 |  |  | 901 | 210 |  | 2013-08-05 | U | 50 | ug/kg | U |  | 50 | Reporting limit
diazinon | USGS PEST-S | ROCKEAST2 | Fall 2013 |  |  | 901 | 211 |  | 2013-08-05 | U | 50 | ug/kg | U |  | 50 | Reporting limit
diazinon | USGS PEST-S | ROCKWEST2 | Fall 2013 |  |  | 901 | 212 |  | 2013-08-05 | U | 50 | ug/kg | U |  | 50 | Reporting limit
diazinon | USGS PEST-S | MARWEST2 | Fall 2013 |  |  | 901 | 213 |  | 2013-08-06 | U | 50 | ug/kg | U |  | 50 | Reporting limit
diazinon | USGS PEST-S | MAREAST2 | Fall 2013 |  |  | 901 | 214 |  | 2013-08-06 | U | 50 | ug/kg | U |  | 50 | Reporting limit
diazinon | USGS PEST-S | SUSQ_41 | Fall 2013 |  |  | 901 | 215 | Duplicate | 2013-08-05 | U | 50 | ug/kg | U |  | 50 | Reporting limit
diazinon | USGS PEST-S | MOR18 | Fall 2013 |  |  | 901 | 218 |  | 2013-08-07 | U | 50 | ug/kg | U |  | 50 | Reporting limit
diazinon | USGS PEST-S | FRANK | Fall 2013 |  |  | 901 | 221 |  | 2013-08-13 | U | 50 | ug/kg | U |  | 50 | Reporting limit
diazinon | USGS PEST-S | SUTWESTN | Fall 2013 |  |  | 901 | 227 |  | 2013-08-14 | U | 50 | ug/kg | U |  | 50 | Reporting limit
diazinon | USGS PEST-S | CONNZELION | Fall 2013 |  |  | 901 | 229 |  | 2013-08-13 | U | 50 | ug/kg | U |  | 50 | Reporting limit
diazinon | USGS WASTE-S | CONOGOOD | Spring 2014 |  |  | 901 | 100 |  | 2014-05-07 | U | 138 | ug/kg | U |  | 50 | Reporting limit
diazinon | USGS WASTE-S | CONOEAST | Spring 2014 |  |  | 901 | 101 |  | 2014-05-07 | U | 56.5 | ug/kg | U |  | 50 | Reporting limit
diazinon | USGS WASTE-S | SWATHER | Spring 2014 |  |  | 901 | 102 |  | 2014-05-08 | U | 188 | ug/kg | U |  | 50 | Reporting limit
diazinon | USGS WASTE-S | SWATHARP | Spring 2014 |  |  | 901 | 103 |  | 2014-05-08 | U | 62 | ug/kg | U |  | 50 | Reporting limit
diazinon | USGS WASTE-S | LSWATMILL | Spring 2014 |  |  | 901 | 104 |  | 2014-05-08 | U | 53 | ug/kg | U |  | 50 | Reporting limit
diazinon | USGS WASTE-S | FAIRVIEW | Spring 2014 |  |  | 901 | 105 |  | 2014-05-12 | U | 79 | ug/kg | U |  | 50 | Reporting limit
diazinon | USGS WASTE-S | ROCKWEST2 | Spring 2014 |  |  | 901 | 106 |  | 2014-05-12 | U | 72.5 | ug/kg | U |  | 50 | Reporting limit
diazinon | USGS WASTE-S | LTOWNNAR | Spring 2014 |  |  | 901 | 114 |  | 2014-05-13 | U | 68.5 | ug/kg | U |  | 50 | Reporting limit
diazinon | USGS WASTE-S | NEW_2 | Spring 2014 |  |  | 901 | 118 |  | 2014-05-14 | U | 64 | ug/kg | U |  | 50 | Reporting limit
diazinon | USGS WASTE-S | MAREAST2 | Spring 2014 |  |  | 901 | 119 |  | 2014-05-14 | U | 49 | ug/kg | U |  | 50 | Reporting limit
diazinon | USGS WASTE-S | LSWATSALEM | Spring 2014 |  |  | 901 | 122 |  | 2014-05-20 | U | 43.5 | ug/kg | U |  | 50 | Reporting limit
diazinon | USGS WASTE-S | CROSSKL2 | Spring 2014 |  |  | 901 | 123 |  | 2014-05-20 | U | 37.5 | ug/kg | U |  | 50 | Reporting limit
diazinon | USGS WASTE-S | ELIZABETH | Spring 2014 |  |  | 901 | 124 |  | 2014-05-20 | U | 50 | ug/kg | U |  | 50 | Reporting limit
diazinon | USGS WASTE-S | MOR18 | Spring 2014 |  |  | 901 | 127 |  | 2014-05-27 | U | 42.5 | ug/kg | U |  | 50 | Reporting limit
diazinon | USGS WASTE-S | MOR18 | Spring 2014 |  |  | 901 | 128 | Duplicate | 2014-05-27 | U | 42.5 | ug/kg | U |  | 50 | Reporting limit
diazinon | USGS WASTE-S | TUSCARORA CK | Spring 2014 |  |  | 901 | 129 |  | 2014-05-28 | U | 49 | ug/kg | U |  | 50 | Reporting limit
diazinon | USGS WASTE-S | SUTWESTN | Spring 2014 |  |  | 901 | 130 |  | 2014-05-29 | U | 74.5 | ug/kg | U |  | 50 | Reporting limit
diazinon | USGS WASTE-S | KISHREEDSVIL | Spring 2014 |  |  | 901 | 132 |  | 2014-06-04 | U | 47.5 | ug/kg | U |  | 50 | Reporting limit
diazinon | USGS WASTE-S | KISHHIGHLAND | Spring 2014 |  |  | 901 | 133 |  | 2014-06-04 | U | 45.5 | ug/kg | U |  | 50 | Reporting limit
diazinon | USGS WASTE-S | SWATHARP | Fall 2014 |  |  | 901 | 150 |  | 2014-08-05 | U | 59 | ug/kg | U |  | 50 | Reporting limit
diazinon | USGS WASTE-S | LSWATMILL | Fall 2014 |  |  | 901 | 151 |  | 2014-08-05 | U | 50.5 | ug/kg | U |  | 50 | Reporting limit
diazinon | USGS WASTE-S | CONOGOOD | Fall 2014 |  |  | 901 | 152 |  | 2014-08-05 | U | 63.5 | ug/kg | U |  | 50 | Reporting limit
diazinon | USGS WASTE-S | TUSCARORA CK | Fall 2014 |  |  | 901 | 153 |  | 2014-08-07 | U | 495 | ug/kg | U |  | 50 | Reporting limit
diazinon | USGS WASTE-S | KISHREEDSVIL | Fall 2014 |  |  | 901 | 154 |  | 2014-08-07 | U | 49.5 | ug/kg | U |  | 50 | Reporting limit
diazinon | USGS WASTE-S | SWATHER | Fall 2014 |  |  | 901 | 155 |  | 2014-08-12 | U | 50 | ug/kg | U |  | 50 | Reporting limit
diazinon | USGS WASTE-S | ELIZABETH | Fall 2014 |  |  | 901 | 157 |  | 2014-08-12 | U | 50 | ug/kg | U |  | 50 | Reporting limit
diazinon | USGS WASTE-S | CROSSKL2 | Fall 2014 |  |  | 901 | 159 |  | 2014-08-12 | U | 50 | ug/kg | U |  | 50 | Reporting limit
diazinon | USGS WASTE-S | CONOEAST | Fall 2014 |  |  | 901 | 161 |  | 2014-08-12 | U | 50 | ug/kg | U |  | 50 | Reporting limit
diazinon | USGS WASTE-S | MOR18 | Fall 2014 |  |  | 901 | 163 |  | 2014-08-13 | U | 51.5 | ug/kg | U |  | 50 | Reporting limit
diazinon | USGS WASTE-S | LTOWNNAR | Fall 2014 |  |  | 901 | 168 |  | 2014-08-14 | U | 50 | ug/kg | U |  | 50 | Reporting limit
diazinon | USGS WASTE-S | KISHHIGHLAND | Fall 2014 |  |  | 901 | 169 |  | 2014-08-14 | U | 52.5 | ug/kg | U |  | 50 | Reporting limit
diazinon | USGS WASTE-S | LSWATSALEM | Fall 2014 |  |  | 901 | 170 |  | 2014-08-25 | U | 50 | ug/kg | U |  | 50 | Reporting limit
diazinon | USGS WASTE-S | LSWATSALEM | Fall 2014 |  |  | 901 | 171 | Duplicate | 2014-08-25 | U | 50 | ug/kg | U |  | 50 | Reporting limit
diazinon | USGS WASTE-S | NEW_2 | Fall 2014 |  |  | 901 | 173 |  | 2014-08-28 | U | 61.5 | ug/kg | U |  | 50 | Reporting limit
diazinon | USGS WASTE-S | ROCKWEST2 | Fall 2014 |  |  | 901 | 174 |  | 2014-08-28 | U | 50 | ug/kg | U |  | 50 | Reporting limit
diazinon | USGS WASTE-S | FAIRVIEW | Fall 2014 |  |  | 901 | 175 |  | 2014-09-02 | U | 70 | ug/kg | U |  | 50 | Reporting limit
diazinon | USGS WASTE-S | MAREAST2 | Fall 2014 |  |  | 901 | 176 |  | 2014-09-02 | U | 50 | ug/kg | U |  | 50 | Reporting limit
diazinon | USGS WASTE-S | SUTWESTN | Fall 2014 |  |  | 901 | 177 |  | 2014-09-08 | U | 50 | ug/kg | U |  | 50 | Reporting limit
diazinon | USGS WASTE-S | MOR18 | Spring 2013 |  |  | 901 | 188 |  | 2013-05-13 | U | 48 | ug/kg | U |  | 50 | Reporting limit
diazinon | USGS WASTE-S | SUNEAST | Spring 2013 |  |  | 901 | 189 |  | 2013-05-21 | U | 43 | ug/kg | U |  | 50 | Reporting limit
diazinon | USGS WASTE-S | SUNWEST | Spring 2013 |  |  | 901 | 190 |  | 2013-05-21 | U | 44 | ug/kg | U |  | 50 | Reporting limit
diazinon | USGS WASTE-S | LTOWNNAR | Spring 2013 |  |  | 901 | 191 |  | 2013-05-21 | U | 68 | ug/kg | U |  | 50 | Reporting limit
diazinon | USGS WASTE-S | NEW_2 | Spring 2013 |  |  | 901 | 192 |  | 2013-05-21 | U | 46.5 | ug/kg | U |  | 50 | Reporting limit
diazinon | USGS WASTE-S | NEW_2 | Spring 2013 |  |  | 901 | 193 | Duplicate | 2013-05-21 | U | 61 | ug/kg | U |  | 50 | Reporting limit
diazinon | USGS WASTE-S | ROCKWEST2 | Spring 2013 |  |  | 901 | 194 |  | 2013-05-21 | U | 62 | ug/kg | U |  | 50 | Reporting limit
diazinon | USGS WASTE-S | MAREAST2 | Spring 2013 |  |  | 901 | 195 |  | 2013-05-22 | U | 47 | ug/kg | U |  | 50 | Reporting limit
diazinon | USGS WASTE-S | MARWEST2 | Spring 2013 |  |  | 901 | 196 |  | 2013-05-22 | U | 45.5 | ug/kg | U |  | 50 | Reporting limit
diazinon | USGS WASTE-S | FRANK | Spring 2013 |  |  | 901 | 199 |  | 2013-05-16 | U | 41 | ug/kg | U |  | 50 | Reporting limit
diazinon | USGS WASTE-S | CONNZELION | Spring 2013 |  |  | 901 | 200 |  | 2013-05-16 | U | 52.5 | ug/kg | U |  | 50 | Reporting limit
diazinon | USGS WASTE-S | SUTWESTN | Spring 2013 |  |  | 901 | 201 |  | 2013-05-17 | U | 72.5 | ug/kg | U |  | 50 | Reporting limit
diazinon | USGS WASTE-S | SUSQ_41 | Spring 2013 |  |  | 901 | 202 |  | 2013-05-22 | U | 43 | ug/kg | U |  | 50 | Reporting limit
diazinon | USGS WASTE-S | ROCKEAST2 | Spring 2013 |  |  | 901 | 203 |  | 2013-05-22 | U | 43.5 | ug/kg | U |  | 50 | Reporting limit
diazinon | USGS WASTE-S | SUNEAST | Fall 2013 |  |  | 901 | 206 |  | 2013-08-05 | U | 69.5 | ug/kg | U |  | 50 | Reporting limit
diazinon | USGS WASTE-S | SUNWEST | Fall 2013 |  |  | 901 | 207 |  | 2013-08-05 | U | 41.5 | ug/kg | U |  | 50 | Reporting limit
diazinon | USGS WASTE-S | LTOWNNAR | Fall 2013 |  |  | 901 | 208 |  | 2013-08-07 | U | 41 | ug/kg | U |  | 50 | Reporting limit
diazinon | USGS WASTE-S | NEW_2 | Fall 2013 |  |  | 901 | 209 |  | 2013-08-07 | U | 58.5 | ug/kg | U |  | 50 | Reporting limit
diazinon | USGS WASTE-S | SUSQ_41 | Fall 2013 |  |  | 901 | 210 |  | 2013-08-05 | U | 50.5 | ug/kg | U |  | 50 | Reporting limit
diazinon | USGS WASTE-S | ROCKEAST2 | Fall 2013 |  |  | 901 | 211 |  | 2013-08-05 | U | 52 | ug/kg | U |  | 50 | Reporting limit
diazinon | USGS WASTE-S | ROCKWEST2 | Fall 2013 |  |  | 901 | 212 |  | 2013-08-05 | U | 70 | ug/kg | U |  | 50 | Reporting limit
diazinon | USGS WASTE-S | MARWEST2 | Fall 2013 |  |  | 901 | 213 |  | 2013-08-06 | U | 56.5 | ug/kg | U |  | 50 | Reporting limit
diazinon | USGS WASTE-S | MAREAST2 | Fall 2013 |  |  | 901 | 214 |  | 2013-08-06 | U | 65 | ug/kg | U |  | 50 | Reporting limit
diazinon | USGS WASTE-S | SUSQ_41 | Fall 2013 |  |  | 901 | 215 | Duplicate | 2013-08-05 | U | 50.5 | ug/kg | U |  | 50 | Reporting limit
diazinon | USGS WASTE-S | MOR18 | Fall 2013 |  |  | 901 | 218 |  | 2013-08-07 | U | 48 | ug/kg | U |  | 50 | Reporting limit
diazinon | USGS WASTE-S | FRANK | Fall 2013 |  |  | 901 | 221 |  | 2013-08-13 | U | 79.5 | ug/kg | U |  | 50 | Reporting limit
diazinon | USGS WASTE-S | SUTWESTN | Fall 2013 |  |  | 901 | 227 |  | 2013-08-14 | U | 48 | ug/kg | U |  | 50 | Reporting limit
diazinon | USGS WASTE-S | CONNZELION | Fall 2013 |  |  | 901 | 229 |  | 2013-08-13 | U | 61.5 | ug/kg | U |  | 50 | Reporting limit
diazinon | USGS WASTE-S | SPRUCE | Spring 2016 |  |  | 901 | 233 |  | 2016-06-09 | U | 100 | ug/kg | U |  | 50 | Reporting limit
diazinon | USGS WASTE-S | FRANKSTOWN | Spring 2016 |  |  | 901 | 235 |  | 2016-06-09 | U | 100 | ug/kg | U |  | 50 | Reporting limit
diazinon | USGS WASTE-S | FRANKSTOWNST | Spring 2016 |  |  | 901 | 236 |  | 2016-06-09 | U | 100 | ug/kg | U |  | 50 | Reporting limit
diazinon | USGS WASTE-S | FRANKSTOWNST | Spring 2016 |  |  | 901 | 237 | Duplicate | 2016-06-09 | U | 100 | ug/kg | U |  | 50 | Reporting limit
diazinon | USGS WASTE-S | ROCK14.5 | Spring 2016 |  |  | 901 | 238 |  | 2016-06-08 | U | 100 | ug/kg | U |  | 50 | Reporting limit
diazinon | USGS WASTE-S | ROCK6.5 | Spring 2016 |  |  | 901 | 239 |  | 2016-06-08 | U | 100 | ug/kg | U |  | 50 | Reporting limit
diazinon | USGS WASTE-S | ROCK2.5 | Spring 2016 |  |  | 901 | 240 |  | 2016-06-08 | U | 100 | ug/kg | U |  | 50 | Reporting limit
diazinon | USGS WASTE-S | ROCK1 | Spring 2016 |  |  | 901 | 241 |  | 2016-06-08 | U | 100 | ug/kg | U |  | 50 | Reporting limit
diazinon | USGS WASTE-S | NEWMARKET | Spring 2016 |  |  | 901 | 242 |  | 2016-06-08 | U | 100 | ug/kg | U |  | 50 | Reporting limit
diazinon | USGS WASTE-S | QUITTA | Spring 2015 |  |  | 901 | 306 | Duplicate | 2015-06-10 | U | 100 | ug/kg | U |  | 50 | Reporting limit
diazinon | USGS WASTE-S | FRANKSTOWN | Fall 2015 |  |  | 901 | 309 | Duplicate | 2015-10-13 | U | 100 | ug/kg | U |  | 50 | Reporting limit
diazinon | USGS WASTE-S | LITTLEJ | Fall 2015 |  |  | 901 | 311 | Duplicate | 2015-10-13 | U | 100 | ug/kg | U |  | 50 | Reporting limit
diazinon | USGS WASTE-S | LTOWN8 | Fall 2015 |  |  | 901 | 312 | Duplicate | 2015-10-14 | U | 100 | ug/kg | U |  | 50 | Reporting limit
diazinon | USGS WASTE-S | W_BR_MAHAN | Spring 2017 |  |  | 901 | 684 |  | 2017-06-12 | U | 100 | ug/kg | U |  | 50 | Reporting limit
diazinon | USGS WASTE-S | HALTER | Fall 2017 |  |  | 901 | 864 |  | 2017-10-02 | U | 100 | ug/kg | U |  | 50 | Reporting limit
diazinon | USGS WASTE-S | CLOVERBRIDGE | Fall 2017 |  |  | 901 | 869 |  | 2017-10-02 | U | 100 | ug/kg | U |  | 50 | Reporting limit
diazinon | USGS WASTE-S | CLOVERBRIDGE | Fall 2017 |  |  | 901 | 874 | Duplicate | 2017-10-02 | U | 500 | ug/kg | U |  | 50 | Reporting limit
diazinon | USGS WASTE-S | SPRUCE | Fall 2017 |  |  | 901 | 879 |  | 2017-10-02 | U | 500 | ug/kg | U |  | 50 | Reporting limit
diazinon | USGS WASTE-S | BEJULIAN | Spring 2015 |  |  | 920 | 225 |  | 2015-06-08 | U | 100 | ug/kg | U |  | 50 | Reporting limit
diazinon | USGS WASTE-S | KETTLECROSS | Spring 2015 |  |  | 920 | 226 |  | 2015-06-08 | U | 100 | ug/kg | U |  | 50 | Reporting limit
diazinon | USGS WASTE-S | KETTLECROSS | Fall 2015 |  |  | 920 | 355 |  | 2015-10-14 | U | 100 | ug/kg | U |  | 50 | Reporting limit
diazinon | USGS WASTE-S | BEJULIAN | Fall 2015 |  |  | 920 | 356 |  | 2015-10-14 | U | 100 | ug/kg | U |  | 50 | Reporting limit
diazinon | USGS WASTE-S | NEWTHAM | Fall 2015 |  |  | 948 | 200 |  | 2015-10-14 | U | 100 | ug/kg | U |  | 50 | Reporting limit
diazinon | USGS WASTE-S | LTOWN8 | Fall 2015 |  |  | 948 | 203 |  | 2015-10-14 | U | 100 | ug/kg | U |  | 50 | Reporting limit
diazinon | USGS WASTE-S | NEW11.5 | Fall 2015 |  |  | 948 | 204 |  | 2015-10-14 | U | 100 | ug/kg | U |  | 50 | Reporting limit
diazinon | USGS WASTE-S | ROCK14.5 | Fall 2015 |  |  | 948 | 209 |  | 2015-10-15 | U | 100 | ug/kg | U |  | 50 | Reporting limit
diazinon | USGS WASTE-S | ROCK6.5 | Fall 2015 |  |  | 948 | 210 |  | 2015-10-15 | U | 100 | ug/kg | U |  | 50 | Reporting limit
diazinon | USGS WASTE-S | ROCK2.5 | Fall 2015 |  |  | 948 | 216 |  | 2015-10-15 | U | 100 | ug/kg | U |  | 50 | Reporting limit
diazinon | USGS WASTE-S | ROCK2.5 | Spring 2015 |  |  | 948 | 258 |  | 2015-06-09 | U | 100 | ug/kg | U |  | 50 | Reporting limit
diazinon | USGS WASTE-S | ROCK14.5 | Spring 2015 |  |  | 948 | 259 |  | 2015-06-09 | U | 100 | ug/kg | U |  | 50 | Reporting limit
diazinon | USGS WASTE-S | ROCK6.5 | Spring 2015 |  |  | 948 | 260 |  | 2015-06-09 | U | 100 | ug/kg | U |  | 50 | Reporting limit
diazinon | USGS WASTE-S | LTOWN8 | Spring 2015 |  |  | 948 | 261 |  | 2015-06-11 | U | 100 | ug/kg | U |  | 50 | Reporting limit
diazinon | USGS WASTE-S | NEW11.5 | Spring 2015 |  |  | 948 | 262 |  | 2015-06-11 | U | 100 | ug/kg | U |  | 50 | Reporting limit
diazinon | USGS WASTE-S | BUFFALOWB | Spring 2015 |  |  | 948 | 263 |  | 2015-06-16 | U | 100 | ug/kg | U |  | 50 | Reporting limit
diazinon | USGS WASTE-S | CONESTOGAUPS | Spring 2016 |  |  | 948 | 315 |  | 2016-06-08 | U | 100 | ug/kg | U |  | 50 | Reporting limit
diazinon | USGS WASTE-S | CONESTOGADWS | Spring 2016 |  |  | 948 | 316 |  | 2016-06-08 | U | 100 | ug/kg | U |  | 50 | Reporting limit
diazinon | USGS WASTE-S | MUDDY01 | Spring 2016 |  |  | 948 | 317 |  | 2016-06-08 | U | 100 | ug/kg | U |  | 50 | Reporting limit
diazinon | USGS WASTE-S | WBROCT01 | Spring 2016 |  |  | 948 | 318 |  | 2016-06-09 | U | 100 | ug/kg | U |  | 50 | Reporting limit
diazinon | USGS WASTE-S | LBEAV01 | Spring 2016 |  |  | 948 | 319 |  | 2016-06-09 | U | 100 | ug/kg | U |  | 50 | Reporting limit
diazinon | USGS WASTE-S | GROFF01 | Spring 2016 |  |  | 948 | 320 |  | 2016-06-09 | U | 100 | ug/kg | U |  | 50 | Reporting limit
diazinon | USGS WASTE-S | WBROCT01 | Fall 2016 |  |  | 948 | 338 |  | 2016-10-12 | U | 100 | ug/kg | U |  | 50 | Reporting limit
diazinon | USGS WASTE-S | LBEAV01 | Fall 2016 |  |  | 948 | 339 |  | 2016-10-12 | U | 100 | ug/kg | U |  | 50 | Reporting limit
diazinon | USGS WASTE-S | MUDDY01 | Fall 2016 |  |  | 948 | 340 |  | 2016-10-12 | U | 100 | ug/kg | U |  | 50 | Reporting limit
diazinon | USGS WASTE-S | GROFF01 | Fall 2016 |  |  | 948 | 341 |  | 2016-10-13 | U | 100 | ug/kg | U |  | 50 | Reporting limit
diazinon | USGS WASTE-S | CONESTOGADWS | Fall 2016 |  |  | 948 | 343 |  | 2016-10-13 | U | 100 | ug/kg | U |  | 50 | Reporting limit
diazinon | USGS WASTE-S | CONESTOGAUPS | Fall 2016 |  |  | 948 | 344 |  | 2016-10-13 | U | 100 | ug/kg | U |  | 50 | Reporting limit
diazinon | USGS WASTE-S | CONESTOGA23 | Winter 2017 |  |  | 948 | 442 |  | 2017-03-27 | U | 500 | ug/kg | U |  | 50 | Reporting limit
diazinon | USGS WASTE-S | MILLCREEK | Winter 2017 |  |  | 948 | 443 |  | 2017-03-27 | U | 100 | ug/kg | U |  | 50 | Reporting limit
diazinon | USGS WASTE-S | CONESTOGADWS | Winter 2017 |  |  | 948 | 444 |  | 2017-03-27 | U | 100 | ug/kg | U |  | 50 | Reporting limit
diazinon | USGS WASTE-S | CONESTOGA23 | Spring 2017 |  |  | 948 | 606 |  | 2017-06-15 | U | 100 | ug/kg | U |  | 50 | Reporting limit
diazinon | USGS WASTE-S | CONESTOGADWS | Spring 2017 |  |  | 948 | 609 |  | 2017-06-15 | U | 100 | ug/kg | U |  | 50 | Reporting limit
diazinon | USGS WASTE-S | MILLCREEK | Spring 2017 |  |  | 948 | 612 |  | 2017-06-15 | U | 100 | ug/kg | U |  | 50 | Reporting limit
diazinon | USGS WASTE-S | CONESTOGA23 | Fall 2017 |  |  | 948 | 627 |  | 2017-10-02 | U | 515 | ug/kg | U |  | 50 | Reporting limit
diazinon | USGS WASTE-S | TULPEHOCKEN | Fall 2017 |  |  | 948 | 630 |  | 2017-10-02 | U | 100 | ug/kg | U |  | 50 | Reporting limit
diazinon | USGS WASTE-S | MAIDEN | Fall 2017 |  |  | 948 | 633 |  | 2017-10-02 | U | 100 | ug/kg | U |  | 50 | Reporting limit
diazinon | USGS WASTE-S | RCLAYPADELIN | Fall 2017 |  |  | 948 | 636 |  | 2017-10-03 | U | 100 | ug/kg | U |  | 50 | Reporting limit
diazinon | USGS WASTE-S | GOOSEMID | Fall 2017 |  |  | 948 | 663 |  | 2017-10-03 | U | 500 | ug/kg | U |  | 50 | Reporting limit
diazinon | USGS WASTE-S | GOOSEUP | Fall 2017 |  |  | 948 | 666 |  | 2017-10-03 | U | 100 | ug/kg | U |  | 50 | Reporting limit
diazinon | USGS WASTE-S | CONESTOGADWS | Fall 2017 |  |  | 948 | 669 |  | 2017-10-05 | U | 500 | ug/kg | U |  | 50 | Reporting limit
diazinon | USGS WASTE-S | MILLCREEK | Fall 2017 |  |  | 948 | 672 |  | 2017-10-05 | U | 100 | ug/kg | U |  | 50 | Reporting limit
diazinon | USGS WASTE-S | NEWMARKET | Fall 2016 |  |  | 972 | 100 |  | 2016-10-11 | U | 100 | ug/kg | U |  | 50 | Reporting limit
diazinon | USGS WASTE-S | ROCK1 | Fall 2016 |  |  | 972 | 101 |  | 2016-10-11 | U | 100 | ug/kg | U |  | 50 | Reporting limit
diazinon | USGS WASTE-S | ROCK14.5 | Fall 2016 |  |  | 972 | 102 |  | 2016-10-11 | U | 100 | ug/kg | U |  | 50 | Reporting limit
diazinon | USGS WASTE-S | ROCK6.5 | Fall 2016 |  |  | 972 | 103 |  | 2016-10-11 | U | 100 | ug/kg | U |  | 50 | Reporting limit
diazinon | USGS WASTE-S | ROCK2.5 | Fall 2016 |  |  | 972 | 104 |  | 2016-10-11 | U | 100 | ug/kg | U |  | 50 | Reporting limit
diazinon | USGS WASTE-S | MAHANTANGO2 | Fall 2016 |  |  | 972 | 105 |  | 2016-10-12 | U | 100 | ug/kg | U |  | 50 | Reporting limit
diazinon | USGS WASTE-S | NEW_2 | Fall 2016 |  |  | 972 | 106 |  | 2016-10-12 | U | 100 | ug/kg | U |  | 50 | Reporting limit
diazinon | USGS WASTE-S | NEW11.5 | Fall 2016 |  |  | 972 | 107 |  | 2016-10-12 | U | 100 | ug/kg | U |  | 50 | Reporting limit
diazinon | USGS WASTE-S | KISHGAGE | Fall 2015 |  |  | 972 | 400 |  | 2015-10-07 | U | 100 | ug/kg | U |  | 50 | Reporting limit
diazinon | USGS WASTE-S | BUFFALOWB | Fall 2015 |  |  | 972 | 401 |  | 2015-10-07 | U | 100 | ug/kg | U |  | 50 | Reporting limit
diazinon | USGS WASTE-S | CONO | Fall 2015 |  |  | 972 | 402 |  | 2015-10-07 | U | 100 | ug/kg | U |  | 50 | Reporting limit
diazinon | USGS WASTE-S | QUITTA | Fall 2015 |  |  | 972 | 403 |  | 2015-10-08 | U | 100 | ug/kg | U |  | 50 | Reporting limit
diazinon | USGS WASTE-S | WQN0212 | Fall 2015 |  |  | 972 | 404 |  | 2015-10-08 | U | 100 | ug/kg | U |  | 50 | Reporting limit
diazinon | USGS WASTE-S | NEWTHAM | Spring 2015 |  |  | 972 | 500 |  | 2015-06-08 | U | 100 | ug/kg | U |  | 50 | Reporting limit
diazinon | USGS WASTE-S | KISHGAGE | Spring 2015 |  |  | 972 | 503 |  | 2015-06-08 | U | 100 | ug/kg | U |  | 50 | Reporting limit
diazinon | USGS WASTE-S | CLOVERBRIDGE | Winter 2017 |  |  | 972 | 504 |  | 2017-03-23 | U | 100 | ug/kg | U |  | 50 | Reporting limit
diazinon | USGS WASTE-S | QUITTA | Spring 2015 |  |  | 972 | 506 |  | 2015-06-10 | U | 100 | ug/kg | U |  | 50 | Reporting limit
diazinon | USGS WASTE-S | SPRUCE | Winter 2017 |  |  | 972 | 508 |  | 2017-03-03 | U | 100 | ug/kg | U |  | 50 | Reporting limit
diazinon | USGS WASTE-S | WQN0212 | Spring 2015 |  |  | 972 | 509 |  | 2015-06-11 | U | 100 | ug/kg | U |  | 50 | Reporting limit
diazinon | USGS WASTE-S | CONO | Spring 2015 |  |  | 972 | 512 |  | 2015-06-15 | U | 100 | ug/kg | U |  | 50 | Reporting limit
diazinon | USGS WASTE-S | W_BR_MAHAN | Winter 2017 |  |  | 972 | 513 |  | 2017-03-27 | U | 100 | ug/kg | U |  | 50 | Reporting limit
diazinon | USGS WASTE-S | MAHANTANGO2 | Spring 2016 |  |  | 972 | 603 |  | 2016-06-09 | U | 100 | ug/kg | U |  | 50 | Reporting limit
diazinon | USGS WASTE-S | LEWISTOWN | Spring 2016 |  |  | 972 | 604 |  | 2016-06-09 | U | 100 | ug/kg | U |  | 50 | Reporting limit
diazinon | USGS WASTE-S | NEW_2 | Spring 2016 |  |  | 972 | 605 |  | 2016-06-10 | U | 100 | ug/kg | U |  | 50 | Reporting limit
diazinon | USGS WASTE-S | NEW11.5 | Spring 2016 |  |  | 972 | 606 |  | 2016-06-10 | U | 100 | ug/kg | U |  | 50 | Reporting limit
diazinon | USGS WASTE-S | W_BR_MAHAN | Fall 2017 |  |  | 972 | 826 |  | 2017-10-03 | U | 500 | ug/kg | U |  | 50 | Reporting limit
diazinon | USGS WASTE-S | RAYSTOWN | Spring 2015 |  |  | 974 | 17 |  | 2015-06-08 | U | 100 | ug/kg | U |  | 50 | Reporting limit
diazinon | USGS WASTE-S | LITTLEJ | Spring 2015 |  |  | 974 | 18 |  | 2015-06-08 | U | 100 | ug/kg | U |  | 50 | Reporting limit
diazinon | USGS WASTE-S | SPRUCE | Spring 2015 |  |  | 974 | 19 |  | 2015-06-08 | U | 100 | ug/kg | U |  | 50 | Reporting limit
diazinon | USGS WASTE-S | FRANKSTOWN | Spring 2015 |  |  | 974 | 20 |  | 2015-06-08 | U | 100 | ug/kg | U |  | 50 | Reporting limit
diazinon | USGS WASTE-S | CLOVERBRIDGE | Spring 2015 |  |  | 974 | 21 |  | 2015-06-08 | U | 303 | ug/kg | U |  | 50 | Reporting limit
diazinon | USGS WASTE-S | RAYSTOWN | Fall 2015 |  |  | 974 | 69 |  | 2015-10-13 | U | 100 | ug/kg | U |  | 50 | Reporting limit
diazinon | USGS WASTE-S | CLOVERBRIDGE | Fall 2015 |  |  | 974 | 70 |  | 2015-10-13 | U | 100 | ug/kg | U |  | 50 | Reporting limit
diazinon | USGS WASTE-S | FRANKSTOWN | Fall 2015 |  |  | 974 | 71 |  | 2015-10-13 | U | 100 | ug/kg | U |  | 50 | Reporting limit
diazinon | USGS WASTE-S | SPRUCE | Fall 2015 |  |  | 974 | 72 |  | 2015-10-13 | U | 100 | ug/kg | U |  | 50 | Reporting limit
diazinon | USGS WASTE-S | LITTLEJ | Fall 2015 |  |  | 974 | 73 |  | 2015-10-13 | U | 100 | ug/kg | U |  | 50 | Reporting limit
diazinon | USGS WASTE-S | LEWISTOWN | Fall 2016 |  |  | 974 | 337 |  | 2016-10-11 | U | 100 | ug/kg | U |  | 50 | Reporting limit
diazinon | USGS WASTE-S | SPRUCE | Fall 2016 |  |  | 974 | 340 |  | 2016-10-11 | U | 100 | ug/kg | U |  | 50 | Reporting limit
diazinon | USGS WASTE-S | FRANKSTOWN | Fall 2016 |  |  | 974 | 341 |  | 2016-10-11 | U | 100 | ug/kg | U |  | 50 | Reporting limit
diazinon | USGS WASTE-S | FRANKSTOWNST | Fall 2016 |  |  | 974 | 343 |  | 2016-10-11 | U | 100 | ug/kg | U |  | 50 | Reporting limit
diazinon | USGS WASTE-S | GOOSEUP | Winter 2017 |  |  | 974 | 405 |  | 2017-03-27 | U | 100 | ug/kg | U |  | 50 | Reporting limit
diazinon | USGS WASTE-S | GOOSEMID | Winter 2017 |  |  | 974 | 410 |  | 2017-03-27 | U | 100 | ug/kg | U |  | 50 | Reporting limit
diazinon | USGS WASTE-S | RCLAYPADELIN | Winter 2017 |  |  | 974 | 415 |  | 2017-03-27 | U | 100 | ug/kg | U |  | 50 | Reporting limit
diazinon | USGS WASTE-S | RCLAYPADELIN | Winter 2017 |  |  | 974 | 417 | Duplicate | 2017-03-27 | U | 100 | ug/kg | U |  | 50 | Reporting limit
diazinon | USGS WASTE-S | FRANKSTOWN | Spring 2017 |  |  | 974 | 538 |  | 2017-06-13 | U | 100 | ug/kg | U |  | 50 | Reporting limit
diazinon | USGS WASTE-S | CLOVERBRIDGE | Spring 2017 |  |  | 974 | 543 |  | 2017-06-12 | U | 510 | ug/kg | U |  | 50 | Reporting limit
diazinon | USGS WASTE-S | FRANKSTOWNST | Spring 2017 |  |  | 974 | 548 |  | 2017-06-13 | U | 100 | ug/kg | U |  | 50 | Reporting limit
diazinon | USGS WASTE-S | SPRUCE | Spring 2017 |  |  | 974 | 553 |  | 2017-06-12 | U | 500 | ug/kg | U |  | 50 | Reporting limit
diazinon | USGS WASTE-S | GOOSEUP | Spring 2017 |  |  | 974 | 568 |  | 2017-06-15 | U | 100 | ug/kg | U |  | 50 | Reporting limit
diazinon | USGS WASTE-S | GOOSEMID | Spring 2017 |  |  | 974 | 572 |  | 2017-06-15 | U | 100 | ug/kg | U |  | 50 | Reporting limit
diazinon | USGS WASTE-S | RCLAYPADELIN | Spring 2017 |  |  | 974 | 576 |  | 2017-06-15 | U | 100 | ug/kg | U |  | 50 | Reporting limit
diazinon | USGS WASTE-S | MAHONING3 | Fall 2017 |  |  | 974 | 751 |  | 2017-10-02 | U | 100 | ug/kg | U |  | 50 | Reporting limit
diazinon | USGS WASTE-S | SHENANGO3 | Fall 2017 |  |  | 974 | 756 |  | 2017-10-02 | U | 100 | ug/kg | U |  | 50 | Reporting limit
diazinon | USGS WASTE-S | BEAVBANK | Fall 2017 |  |  | 974 | 761 |  | 2017-10-02 | U | 100 | ug/kg | U |  | 50 | Reporting limit
diazinon | USGS WASTE-S | MONOT1_82 | Fall 2017 |  |  | 974 | 772 |  | 2017-10-03 | U | 100 | ug/kg | U |  | 50 | Reporting limit
diazinon | USGS WASTE-S | MONOT9_81 | Fall 2017 |  |  | 974 | 777 |  | 2017-10-03 | U | 505 | ug/kg | U |  | 50 | Reporting limit
diazinon | USGS WASTE-S | DUNL_8 | Fall 2017 |  |  | 974 | 782 |  | 2017-10-04 | U | 100 | ug/kg | U |  | 50 | Reporting limit
diazinon | USGS WASTE-S | MAHANTANGO3 | Spring 2016 |  |  | 4426 | 600 |  | 2016-06-09 | U | 100 | ug/kg | U |  | 50 | Reporting limit
diazinon | USGS WASTE-S | PENNSMILL | Spring 2016 |  |  | 4426 | 601 |  | 2016-06-09 | U | 50 | ug/kg | U |  | 50 | Reporting limit
dieldrin | PSTSW | CONOGOOD | Spring 2013 |  |  | 901 | 100 |  | 2013-05-07 | U | 10.02 | ug/kg | U |  | 10 | Reporting Limit
dieldrin | PSTSW | CONOEAST | Spring 2013 |  |  | 901 | 101 |  | 2013-05-07 | U | 10.02 | ug/kg | U |  | 10 | Reporting Limit
dieldrin | PSTSW | SWATHER | Spring 2014 |  |  | 901 | 102 |  | 2014-05-08 | U | 10.04 | ug/kg | U |  | 10 | Reporting Limit
dieldrin | PSTSW | SWATHARP | Spring 2014 |  |  | 901 | 103 |  | 2014-05-08 | U | 10.08 | ug/kg | U |  | 10 | Reporting Limit
dieldrin | PSTSW | LSWATMILL | Spring 2014 |  |  | 901 | 104 |  | 2014-05-08 | U | 10.02 | ug/kg | U |  | 10 | Reporting Limit
dieldrin | PSTSW | FAIRVIEW | Spring 2014 |  |  | 901 | 105 |  | 2014-05-12 | U | 10.06 | ug/kg | U |  | 10 | Reporting Limit
dieldrin | PSTSW | ROCKWEST2 | Spring 2014 |  | Surrogate recoveries high. Results may be biased high. | 901 | 106 |  | 2014-05-12 | U | 10.02 | ug/kg | U |  | 10 | Reporting Limit
dieldrin | PSTSW | LTOWNNAR | Spring 2014 |  |  | 901 | 114 |  | 2014-05-13 | U | 10.101 | ug/kg | U |  | 10 | Reporting Limit
dieldrin | PSTSW | NEW_2 | Spring 2014 |  |  | 901 | 118 |  | 2014-05-14 | U | 10.02 | ug/kg | U |  | 10 | Reporting Limit
dieldrin | PSTSW | MAREAST2 | Spring 2014 |  |  | 901 | 119 |  | 2014-05-14 | U | 9.98 | ug/kg | U |  | 10 | Reporting Limit
dieldrin | PSTSW | LSWATSALEM | Spring 2014 |  |  | 901 | 122 |  | 2014-05-20 | U | 10 | ug/kg | U |  | 10 | Reporting Limit
dieldrin | PSTSW | CROSSKL2 | Spring 2014 |  |  | 901 | 123 |  | 2014-05-20 | U | 10 | ug/kg | U |  | 10 | Reporting Limit
dieldrin | PSTSW | ELIZABETH | Spring 2014 |  |  | 901 | 124 |  | 2014-05-20 | U | 10 | ug/kg | U |  | 10 | Reporting Limit
dieldrin | PSTSW | MOR18 | Spring 2014 |  |  | 901 | 127 |  | 2014-05-27 | U | 10 | ug/kg | U |  | 10 | Reporting Limit
dieldrin | PSTSW | MOR18 | Spring 2014 |  |  | 901 | 128 | Duplicate | 2014-05-27 | U | 10 | ug/kg | U |  | 10 | Reporting Limit
dieldrin | PSTSW | TUSCARORA CK | Spring 2014 |  |  | 901 | 129 |  | 2014-05-28 | U | 10 | ug/kg | U |  | 10 | Reporting Limit
dieldrin | PSTSW | SUTWESTN | Spring 2014 |  | Surrogate recovery low. Results and/or reporting limits may be biased low. | 901 | 130 |  | 2014-05-29 | U | 10 | ug/kg | U |  | 10 | Reporting Limit
dieldrin | PSTSW | KISHREEDSVIL | Spring 2014 |  |  | 901 | 132 |  | 2014-06-04 | U | 10 | ug/kg | U |  | 10 | Reporting Limit
dieldrin | PSTSW | KISHHIGHLAND | Spring 2014 |  |  | 901 | 133 |  | 2014-06-04 | U | 10 | ug/kg | U |  | 10 | Reporting Limit
dieldrin | PSTSW | CHEST | Spring 2014 |  |  | 901 | 135 |  | 2014-06-18 | U | 9.94 | ug/kg | U |  | 10 | Reporting Limit
dieldrin | PSTSW | GOOSEMID | Spring 2014 |  |  | 901 | 137 |  | 2014-06-18 | U | 9.9 | ug/kg | U |  | 10 | Reporting Limit
dieldrin | PSTSW | GOOSEUP | Spring 2014 |  |  | 901 | 139 |  | 2014-06-18 | U | 10 | ug/kg | U |  | 10 | Reporting Limit
dieldrin | PSTSW | SWATHARP | Fall 2014 |  |  | 901 | 150 |  | 2014-08-05 | U | 10 | ug/kg | U |  | 10 | Reporting Limit
dieldrin | PSTSW | LSWATMILL | Fall 2014 |  |  | 901 | 151 |  | 2014-08-05 | U | 10 | ug/kg | U |  | 10 | Reporting Limit
dieldrin | PSTSW | CONOGOOD | Fall 2014 |  |  | 901 | 152 |  | 2014-08-05 | U | 10 | ug/kg | U |  | 10 | Reporting Limit
dieldrin | PSTSW | TUSCARORA CK | Fall 2014 |  |  | 901 | 153 |  | 2014-08-07 | U | 10 | ug/kg | U |  | 10 | Reporting Limit
dieldrin | PSTSW | KISHREEDSVIL | Fall 2014 |  |  | 901 | 154 |  | 2014-08-07 | U | 10 | ug/kg | U |  | 10 | Reporting Limit
dieldrin | PSTSW | SWATHER | Fall 2014 |  |  | 901 | 155 |  | 2014-08-12 | U | 9.9 | ug/kg | U |  | 10 | Reporting Limit
dieldrin | PSTSW | ELIZABETH | Fall 2014 |  |  | 901 | 157 |  | 2014-08-12 | U | 9.92 | ug/kg | U |  | 10 | Reporting Limit
dieldrin | PSTSW | CROSSKL2 | Fall 2014 |  |  | 901 | 159 |  | 2014-08-12 | U | 9.94 | ug/kg | U |  | 10 | Reporting Limit
dieldrin | PSTSW | CONOEAST | Fall 2014 |  |  | 901 | 161 |  | 2014-08-12 | U | 9.94 | ug/kg | U |  | 10 | Reporting Limit
dieldrin | PSTSW | MOR18 | Fall 2014 |  |  | 901 | 163 |  | 2014-08-13 | U | 10.02 | ug/kg | U |  | 10 | Reporting Limit
dieldrin | PSTSW | LTOWNNAR | Fall 2014 |  |  | 901 | 168 |  | 2014-08-14 | U | 10.04 | ug/kg | U |  | 10 | Reporting Limit
dieldrin | PSTSW | KISHHIGHLAND | Fall 2014 |  |  | 901 | 169 |  | 2014-08-14 | U | 9.96 | ug/kg | U |  | 10 | Reporting Limit
dieldrin | PSTSW | LSWATSALEM | Fall 2014 |  |  | 901 | 170 |  | 2014-08-25 | U | 10.02 | ug/kg | U |  | 10 | Reporting Limit
dieldrin | PSTSW | LSWATSALEM | Fall 2014 |  |  | 901 | 171 | Duplicate | 2014-08-25 | U | 10.101 | ug/kg | U |  | 10 | Reporting Limit
dieldrin | PSTSW | NEW_2 | Fall 2014 |  |  | 901 | 173 |  | 2014-08-28 | U | 10.02 | ug/kg | U |  | 10 | Reporting Limit
dieldrin | PSTSW | ROCKWEST2 | Fall 2014 |  |  | 901 | 174 |  | 2014-08-28 | U | 10.08 | ug/kg | U |  | 10 | Reporting Limit
dieldrin | PSTSW | FAIRVIEW | Fall 2014 |  |  | 901 | 175 |  | 2014-09-02 | U | 9.98 | ug/kg | U |  | 10 | Reporting Limit
dieldrin | PSTSW | MAREAST2 | Fall 2014 |  |  | 901 | 176 |  | 2014-09-02 | U | 10.04 | ug/kg | U |  | 10 | Reporting Limit
dieldrin | PSTSW | SUTWESTN | Fall 2014 |  |  | 901 | 177 |  | 2014-09-08 | U | 10 | ug/kg | U |  | 10 | Reporting Limit
dieldrin | PSTSW | MOR18 | Spring 2013 |  |  | 901 | 188 |  | 2013-05-13 | U | 9.98 | ug/kg | U |  | 10 | Reporting Limit
dieldrin | PSTSW | SUNEAST | Spring 2013 |  |  | 901 | 189 |  | 2013-05-21 | U | 10.06 | ug/kg | U |  | 10 | Reporting Limit
dieldrin | PSTSW | SUNWEST | Spring 2013 |  |  | 901 | 190 |  | 2013-05-21 | U | 10.06 | ug/kg | U |  | 10 | Reporting Limit
dieldrin | PSTSW | LTOWNNAR | Spring 2013 |  |  | 901 | 191 |  | 2013-05-21 | U | 10.02 | ug/kg | U |  | 10 | Reporting Limit
dieldrin | PSTSW | NEW_2 | Spring 2013 |  |  | 901 | 192 |  | 2013-05-21 | U | 9.633 | ug/kg | U |  | 10 | Reporting Limit
dieldrin | PSTSW | NEW_2 | Spring 2013 |  |  | 901 | 193 | Duplicate | 2013-05-21 | U | 10 | ug/kg | U |  | 10 | Reporting Limit
dieldrin | PSTSW | ROCKWEST2 | Spring 2013 |  |  | 901 | 194 |  | 2013-05-21 | U | 9.823 | ug/kg | U |  | 10 | Reporting Limit
dieldrin | PSTSW | MAREAST2 | Spring 2013 |  |  | 901 | 195 |  | 2013-05-22 | U | 9.98 | ug/kg | U |  | 10 | Reporting Limit
dieldrin | PSTSW | MARWEST2 | Spring 2013 |  |  | 901 | 196 |  | 2013-05-22 | U | 10 | ug/kg | U |  | 10 | Reporting Limit
dieldrin | PSTSW | FRANK | Spring 2013 |  |  | 901 | 199 |  | 2013-05-16 | U | 10 | ug/kg | U |  | 10 | Reporting Limit
dieldrin | PSTSW | CONNZELION | Spring 2013 |  |  | 901 | 200 |  | 2013-05-16 | U | 9.708 | ug/kg | U |  | 10 | Reporting Limit
dieldrin | PSTSW | SUTWESTN | Spring 2013 |  |  | 901 | 201 |  | 2013-05-17 | U | 9.96 | ug/kg | U |  | 10 | Reporting Limit
dieldrin | PSTSW | SUSQ_41 | Spring 2013 |  |  | 901 | 202 |  | 2013-05-22 | U | 9.94 | ug/kg | U |  | 10 | Reporting Limit
dieldrin | PSTSW | ROCKEAST2 | Spring 2013 |  |  | 901 | 203 |  | 2013-05-22 | U | 9.765 | ug/kg | U |  | 10 | Reporting Limit
dieldrin | PSTSW | SUNEAST | Fall 2013 |  |  | 901 | 206 |  | 2013-08-05 | U | 9.784 | ug/kg | U |  | 10 | Reporting Limit
dieldrin | PSTSW | SUNWEST | Fall 2013 |  |  | 901 | 207 |  | 2013-08-05 | U | 10.06 | ug/kg | U |  | 10 | Reporting Limit
dieldrin | PSTSW | LTOWNNAR | Fall 2013 |  |  | 901 | 208 |  | 2013-08-07 | U | 9.765 | ug/kg | U |  | 10 | Reporting Limit
dieldrin | PSTSW | NEW_2 | Fall 2013 |  |  | 901 | 209 |  | 2013-08-07 | U | 9.615 | ug/kg | U |  | 10 | Reporting Limit
dieldrin | PSTSW | SUSQ_41 | Fall 2013 |  |  | 901 | 210 |  | 2013-08-05 | U | 9.92 | ug/kg | U |  | 10 | Reporting Limit
dieldrin | PSTSW | ROCKEAST2 | Fall 2013 |  |  | 901 | 211 |  | 2013-08-05 | U | 10.121 | ug/kg | U |  | 10 | Reporting Limit
dieldrin | PSTSW | ROCKWEST2 | Fall 2013 |  |  | 901 | 212 |  | 2013-08-05 | U | 9.784 | ug/kg | U |  | 10 | Reporting Limit
dieldrin | PSTSW | MARWEST2 | Fall 2013 |  |  | 901 | 213 |  | 2013-08-06 | U | 9.842 | ug/kg | U |  | 10 | Reporting Limit
dieldrin | PSTSW | MAREAST2 | Fall 2013 |  |  | 901 | 214 |  | 2013-08-06 | U | 10.04 | ug/kg | U |  | 10 | Reporting Limit
dieldrin | PSTSW | SUSQ_41 | Fall 2013 |  |  | 901 | 215 | Duplicate | 2013-08-05 | U | 9.98 | ug/kg | U |  | 10 | Reporting Limit
dieldrin | PSTSW | MOR18 | Fall 2013 |  |  | 901 | 218 |  | 2013-08-07 | U | 10.101 | ug/kg | U |  | 10 | Reporting Limit
dieldrin | PSTSW | FRANK | Fall 2013 |  | Surrogate recovery low. Results may be biased low. | 901 | 221 |  | 2013-08-13 | U | 10.02 | ug/kg | U |  | 10 | Reporting Limit
dieldrin | PSTSW | SUTWESTN | Fall 2013 |  |  | 901 | 227 |  | 2013-08-14 | U | 10 | ug/kg | U |  | 10 | Reporting Limit
dieldrin | PSTSW | CONNZELION | Fall 2013 |  | Matrix spike recoveries low. Results and/or reporting limits may be biased low. | 901 | 229 |  | 2013-08-13 | U | 9.98 | ug/kg | U |  | 10 | Reporting Limit
dieldrin | PSTSW | HALTER | Fall 2017 |  |  | 901 | 865 |  | 2017-10-02 | U | 9.9 | ug/kg | U |  | 10 | Reporting Limit
dieldrin | PSTSW | CLOVERBRIDGE | Fall 2017 |  |  | 901 | 870 |  | 2017-10-02 | U | 10 | ug/kg | U |  | 10 | Reporting Limit
dieldrin | PSTSW | CLOVERBRIDGE | Fall 2017 |  |  | 901 | 875 | Duplicate | 2017-10-02 | U | 10 | ug/kg | U |  | 10 | Reporting Limit
dieldrin | PSTSW | SPRUCE | Fall 2017 |  |  | 901 | 880 |  | 2017-10-02 | U | 10 | ug/kg | U |  | 10 | Reporting Limit
dieldrin | PSTSW | WQN0465 | Winter 2017 |  |  | 942 | 453 |  | 2017-03-22 | U | 10 | ug/kg | U |  | 10 | Reporting Limit
dieldrin | PSTSW | CONESTOGA23 | Winter 2017 |  | Endrin and/or DDT breakdown exceeds limits. Matrix interference suspected. | 948 | 442 |  | 2017-03-27 | U | 10 | ug/kg | U |  | 10 | Reporting Limit
dieldrin | PSTSW | MILLCREEK | Winter 2017 |  | Endrin and/or DDT breakdown exceeds limits. Matrix interference suspected. | 948 | 443 |  | 2017-03-27 | U | 10 | ug/kg | U |  | 10 | Reporting Limit
dieldrin | PSTSW | CONESTOGADWS | Winter 2017 |  | Endrin and/or DDT breakdown exceeds limits. Matrix interference suspected. | 948 | 444 |  | 2017-03-27 | U | 10 | ug/kg | U |  | 10 | Reporting Limit
dieldrin | PSTSW | CONESTOGA23 | Spring 2017 |  | Extraction holding time exceeded. Results and/or reporting limits maybe biased low. | 948 | 607 |  | 2017-06-15 | U | 10 | ug/kg | U |  | 10 | Reporting Limit
dieldrin | PSTSW | CONESTOGADWS | Spring 2017 |  | Extraction holding time exceeded. Results and/or reporting limits maybe biased low. | 948 | 610 |  | 2017-06-15 | U | 10 | ug/kg | U |  | 10 | Reporting Limit
dieldrin | PSTSW | MILLCREEK | Spring 2017 |  | Extraction holding time exceeded. Results and/or reporting limits maybe biased low. | 948 | 613 |  | 2017-06-15 | U | 10 | ug/kg | U |  | 10 | Reporting Limit
dieldrin | PSTSW | WQN0465 | Spring 2017 |  | Extraction holding time exceeded. Results and/or reporting limits maybe biased low. | 948 | 616 |  | 2017-06-16 | U | 10 | ug/kg | U |  | 10 | Reporting Limit
dieldrin | PSTSW | WQN0178 | Spring 2017 |  | Extraction holding time exceeded. Results and/or reporting limits maybe biased low. | 948 | 619 |  | 2017-06-16 | U | 9.9 | ug/kg | U |  | 10 | Reporting Limit
dieldrin | PSTSW | WQN0178 | Spring 2017 |  | Extraction holding time exceeded. Results and/or reporting limits maybe biased low. | 948 | 622 | Duplicate | 2017-06-16 | U | 10 | ug/kg | U |  | 10 | Reporting Limit
dieldrin | PSTSW | CONESTOGA23 | Fall 2017 |  |  | 948 | 628 |  | 2017-10-02 | U | 10 | ug/kg | U |  | 10 | Reporting Limit
dieldrin | PSTSW | TULPEHOCKEN | Fall 2017 |  |  | 948 | 631 |  | 2017-10-02 | U | 10 | ug/kg | U |  | 10 | Reporting Limit
dieldrin | PSTSW | MAIDEN | Fall 2017 |  |  | 948 | 634 |  | 2017-10-02 | U | 10 | ug/kg | U |  | 10 | Reporting Limit
dieldrin | PSTSW | RCLAYPADELIN | Fall 2017 |  |  | 948 | 637 |  | 2017-10-03 | U | 10 | ug/kg | U |  | 10 | Reporting Limit
dieldrin | PSTSW | WBRCLAYKAOL | Fall 2017 |  |  | 948 | 640 |  | 2017-10-03 | U | 10 | ug/kg | U |  | 10 | Reporting Limit
dieldrin | PSTSW | WBRCLAYHILL | Fall 2017 |  |  | 948 | 643 |  | 2017-10-03 | U | 10 | ug/kg | U |  | 10 | Reporting Limit
dieldrin | PSTSW | TOUGHSCAR | Fall 2017 |  |  | 948 | 646 |  | 2017-10-03 | U | 10 | ug/kg | U |  | 10 | Reporting Limit
dieldrin | PSTSW | FQRTRIB | Fall 2017 |  |  | 948 | 649 |  | 2017-10-03 | U | 10 | ug/kg | U |  | 10 | Reporting Limit
dieldrin | PSTSW | EBRCLAYKENN | Fall 2017 |  |  | 948 | 652 |  | 2017-10-03 | U | 10 | ug/kg | U |  | 10 | Reporting Limit
dieldrin | PSTSW | EBRCLAYEHILL | Fall 2017 |  |  | 948 | 655 |  | 2017-10-03 | U | 10 | ug/kg | U |  | 10 | Reporting Limit
dieldrin | PSTSW | EBRCLAYLOC | Fall 2017 |  |  | 948 | 658 |  | 2017-10-03 | U | 10 | ug/kg | U |  | 10 | Reporting Limit
dieldrin | PSTSW | WBRCLAY | Fall 2017 |  |  | 948 | 661 |  | 2017-10-03 | U | 10 | ug/kg | U |  | 10 | Reporting Limit
dieldrin | PSTSW | GOOSEMID | Fall 2017 |  |  | 948 | 664 |  | 2017-10-03 | U | 10 | ug/kg | U |  | 10 | Reporting Limit
dieldrin | PSTSW | GOOSEUP | Fall 2017 |  |  | 948 | 667 |  | 2017-10-03 | U | 10 | ug/kg | U |  | 10 | Reporting Limit
dieldrin | PSTSW | CONESTOGADWS | Fall 2017 |  |  | 948 | 670 |  | 2017-10-05 | U | 10 | ug/kg | U |  | 10 | Reporting Limit
dieldrin | PSTSW | MILLCREEK | Fall 2017 |  |  | 948 | 673 |  | 2017-10-05 | U | 10 | ug/kg | U |  | 10 | Reporting Limit
dieldrin | PSTSW | CLOVERBRIDGE | Winter 2017 |  |  | 972 | 500 |  | 2017-03-23 | U | 10.1 | ug/kg | U |  | 10 | Reporting Limit
dieldrin | PSTSW | SPRUCE | Winter 2017 |  |  | 972 | 505 |  | 2017-03-23 | U | 10 | ug/kg | U |  | 10 | Reporting Limit
dieldrin | PSTSW | W_BR_MAHAN | Winter 2017 |  |  | 972 | 510 |  | 2017-03-23 | U | 10 | ug/kg | U |  | 10 | Reporting Limit
dieldrin | PSTSW | W_BR_MAHAN | Fall 2017 |  |  | 972 | 827 |  | 2017-10-03 | U | 10 | ug/kg | U |  | 10 | Reporting Limit
dieldrin | PSTSW | GOOSEUP | Winter 2017 |  | Endrin and/or DDT breakdown exceeds limits. Matrix interference suspected. | 974 | 402 |  | 2017-03-27 | J | 7.5 | ug/kg | J | 7.5 | 10 | Reporting Limit
dieldrin | PSTSW | GOOSEMID | Winter 2017 |  | Endrin and/or DDT breakdown exceeds limits. Matrix interference suspected. Surrogate recovery low. Results and/or reporting limits may be biased low. | 974 | 407 |  | 2017-03-27 | U | 10 | ug/kg | U |  | 10 | Reporting Limit
dieldrin | PSTSW | RCLAYPADELIN | Winter 2017 |  | Endrin and/or DDT breakdown exceeds limits. Matrix interference suspected. | 974 | 412 |  | 2017-03-27 | U | 10 | ug/kg | U |  | 10 | Reporting Limit
dieldrin | PSTSW | EBRCLAYKENN | Winter 2017 |  | Endrin and/or DDT breakdown exceeds limits. Matrix interference suspected. | 974 | 422 |  | 2017-03-27 | U | 10 | ug/kg | U |  | 10 | Reporting Limit
dieldrin | PSTSW | EBRCLAYEHILL | Winter 2017 |  | Endrin and/or DDT breakdown exceeds limits. Matrix interference suspected. | 974 | 425 |  | 2017-03-27 | U | 10 | ug/kg | U |  | 10 | Reporting Limit
dieldrin | PSTSW | WBRCLAYHILL | Winter 2017 |  | Endrin and/or DDT breakdown exceeds limits. Matrix interference suspected. | 974 | 429 |  | 2017-03-27 | U | 10 | ug/kg | U |  | 10 | Reporting Limit
dieldrin | PSTSW | WBRCLAYHILL | Winter 2017 |  | Endrin and/or DDT breakdown exceeds limits. Matrix interference suspected. | 974 | 430 | Duplicate | 2017-03-27 | U | 10 | ug/kg | U |  | 10 | Reporting Limit
dieldrin | PSTSW | TOUGHSCAR | Winter 2017 |  | Endrin and/or DDT breakdown exceeds limits. Matrix interference suspected. | 974 | 434 |  | 2017-03-27 | U | 10 | ug/kg | U |  | 10 | Reporting Limit
dieldrin | PSTSW | FQRTRIB | Winter 2017 |  | DILUTED BEFORE ANALYSIS | 974 | 437 |  | 2017-03-27 | U | 99.6 | ug/kg | U |  | 10 | Reporting Limit
dieldrin | PSTSW | EBRCLAYUNION | Winter 2017 |  | DILUTED BEFORE ANALYSIS | 974 | 440 |  | 2017-03-28 | U | 100 | ug/kg | U |  | 10 | Reporting Limit
dieldrin | PSTSW | WBRCLAY | Winter 2017 |  | Endrin and/or DDT breakdown exceeds limits. Matrix interference suspected. | 974 | 443 |  | 2017-03-28 | U | 10 | ug/kg | U |  | 10 | Reporting Limit
dieldrin | PSTSW | WQN0178 | Winter 2017 |  | Endrin and/or DDT breakdown exceeds limits. Matrix interference suspected. | 974 | 446 |  | 2017-03-28 | U | 10 | ug/kg | U |  | 10 | Reporting Limit
dieldrin | PSTSW | HUNGRY1ST | Spring 2017 |  | Extraction holding time exceeded. Results and/or reporting limits maybe biased low. | 974 | 532 |  | 2017-06-13 | U | 10 | ug/kg | U |  | 10 | Reporting Limit
dieldrin | PSTSW | FRANKSTOWN | Spring 2017 |  | Extraction holding time exceeded. Results and/or reporting limits maybe biased low. | 974 | 535 |  | 2017-06-13 | U | 9.9 | ug/kg | U |  | 10 | Reporting Limit
dieldrin | PSTSW | CLOVERBRIDGE | Spring 2017 |  | Extraction holding time exceeded. Results and/or reporting limits maybe biased low. | 974 | 540 |  | 2017-06-13 | U | 9.9 | ug/kg | U |  | 10 | Reporting Limit
dieldrin | PSTSW | FRANKSTOWNST | Spring 2017 |  | Extraction holding time exceeded. Results and/or reporting limits maybe biased low. | 974 | 545 |  | 2017-06-13 | U | 10 | ug/kg | U |  | 10 | Reporting Limit
dieldrin | PSTSW | SPRUCE | Spring 2017 |  | Extraction holding time exceeded. Results and/or reporting limits maybe biased low. | 974 | 550 |  | 2017-06-13 | U | 10 | ug/kg | U |  | 10 | Reporting Limit
dieldrin | PSTSW | GOOSEUP | Spring 2017 |  | Extraction holding time exceeded. Results and/or reporting limits maybe biased low. | 974 | 565 |  | 2017-06-15 |  | 41.4 | ug/kg |  | 41.4 | 10 | Reporting Limit
dieldrin | PSTSW | GOOSEMID | Spring 2017 |  | Extraction holding time exceeded. Results and/or reporting limits maybe biased low. | 974 | 569 |  | 2017-06-15 | U | 10 | ug/kg | U |  | 10 | Reporting Limit
dieldrin | PSTSW | RCLAYPADELIN | Spring 2017 |  | Extraction holding time exceeded. Results and/or reporting limits maybe biased low. | 974 | 573 |  | 2017-06-15 | U | 10 | ug/kg | U |  | 10 | Reporting Limit
dieldrin | PSTSW | EBRCLAYKENN | Spring 2017 |  | Extraction holding time exceeded. Results and/or reporting limits maybe biased low. | 974 | 577 |  | 2017-06-15 | U | 10 | ug/kg | U |  | 10 | Reporting Limit
dieldrin | PSTSW | EBRCLAYEHILL | Spring 2017 |  | Extraction holding time exceeded. Results and/or reporting limits maybe biased low. | 974 | 579 |  | 2017-06-15 | U | 10 | ug/kg | U |  | 10 | Reporting Limit
dieldrin | PSTSW | WBRCLAYKAOL | Spring 2017 |  | Extraction holding time exceeded. Results and/or reporting limits maybe biased low. | 974 | 581 |  | 2017-06-15 | U | 9.9 | ug/kg | U |  | 10 | Reporting Limit
dieldrin | PSTSW | WBRCLAYHILL | Spring 2017 |  | Extraction holding time exceeded. Results and/or reporting limits maybe biased low. | 974 | 583 |  | 2017-06-15 | U | 10 | ug/kg | U |  | 10 | Reporting Limit
dieldrin | PSTSW | TOUGHSCAR | Spring 2017 |  | Extraction holding time exceeded. Results and/or reporting limits maybe biased low. | 974 | 585 |  | 2017-06-15 | U | 10 | ug/kg | U |  | 10 | Reporting Limit
dieldrin | PSTSW | FQRTRIB | Spring 2017 |  | Extraction holding time exceeded. Results and/or reporting limits maybe biased low. | 974 | 587 |  | 2017-06-15 | U | 10 | ug/kg | U |  | 10 | Reporting Limit
dieldrin | PSTSW | FQRTRIB | Spring 2017 |  | Extraction holding time exceeded. Results and/or reporting limits maybe biased low. | 974 | 589 | Duplicate | 2017-06-15 | U | 10 | ug/kg | U |  | 10 | Reporting Limit
dieldrin | PSTSW | EBRCLAYUNION | Spring 2017 |  | Extraction holding time exceeded. Results and/or reporting limits maybe biased low. | 974 | 591 |  | 2017-06-15 | U | 10 | ug/kg | U |  | 10 | Reporting Limit
dieldrin | PSTSW | WBRCLAY | Spring 2017 |  | Extraction holding time exceeded. Results and/or reporting limits maybe biased low. | 974 | 594 |  | 2017-06-15 | U | 10 | ug/kg | U |  | 10 | Reporting Limit
dieldrin | PSTSW | MAHONING3 | Fall 2017 |  |  | 974 | 748 |  | 2017-10-02 | U | 10 | ug/kg | U |  | 10 | Reporting Limit
dieldrin | PSTSW | SHENANGO3 | Fall 2017 |  |  | 974 | 753 |  | 2017-10-02 | U | 10 | ug/kg | U |  | 10 | Reporting Limit
dieldrin | PSTSW | BEAVBANK | Fall 2017 |  |  | 974 | 758 |  | 2017-10-02 | U | 9.9 | ug/kg | U |  | 10 | Reporting Limit
dieldrin | PSTSW | MONOT1_86 | Fall 2017 |  |  | 974 | 769 |  | 2017-10-03 | U | 10 | ug/kg | U |  | 10 | Reporting Limit
dieldrin | PSTSW | MONOT9_85 | Fall 2017 |  |  | 974 | 774 |  | 2017-10-03 | U | 10 | ug/kg | U |  | 10 | Reporting Limit
dieldrin | PSTSW | DUNL_8 | Fall 2017 |  |  | 974 | 779 |  | 2017-10-04 | U | 10 | ug/kg | U |  | 10 | Reporting Limit
dieldrin | USGS PEST-S | CONOGOOD | Spring 2014 |  |  | 901 | 100 |  | 2014-05-07 | U | 50 | ug/kg | U |  | 50 | Reporting limit
dieldrin | USGS PEST-S | CONOEAST | Spring 2014 |  |  | 901 | 101 |  | 2014-05-07 | U | 50 | ug/kg | U |  | 50 | Reporting limit
dieldrin | USGS PEST-S | SWATHER | Spring 2014 |  |  | 901 | 102 |  | 2014-05-08 | U | 50 | ug/kg | U |  | 50 | Reporting limit
dieldrin | USGS PEST-S | SWATHARP | Spring 2014 |  |  | 901 | 103 |  | 2014-05-08 | U | 50 | ug/kg | U |  | 50 | Reporting limit
dieldrin | USGS PEST-S | LSWATMILL | Spring 2014 |  |  | 901 | 104 |  | 2014-05-08 | U | 50 | ug/kg | U |  | 50 | Reporting limit
dieldrin | USGS PEST-S | FAIRVIEW | Spring 2014 |  |  | 901 | 105 |  | 2014-05-12 | U | 50 | ug/kg | U |  | 50 | Reporting limit
dieldrin | USGS PEST-S | ROCKWEST2 | Spring 2014 |  |  | 901 | 106 |  | 2014-05-12 | U | 50 | ug/kg | U |  | 50 | Reporting limit
dieldrin | USGS PEST-S | LTOWNNAR | Spring 2014 |  |  | 901 | 114 |  | 2014-05-13 | U | 50 | ug/kg | U |  | 50 | Reporting limit
dieldrin | USGS PEST-S | NEW_2 | Spring 2014 |  |  | 901 | 118 |  | 2014-05-14 | U | 50 | ug/kg | U |  | 50 | Reporting limit
dieldrin | USGS PEST-S | MAREAST2 | Spring 2014 |  |  | 901 | 119 |  | 2014-05-14 | U | 50 | ug/kg | U |  | 50 | Reporting limit
dieldrin | USGS PEST-S | LSWATSALEM | Spring 2014 |  |  | 901 | 122 |  | 2014-05-20 | U | 50 | ug/kg | U |  | 50 | Reporting limit
dieldrin | USGS PEST-S | CROSSKL2 | Spring 2014 |  |  | 901 | 123 |  | 2014-05-20 | U | 50 | ug/kg | U |  | 50 | Reporting limit
dieldrin | USGS PEST-S | ELIZABETH | Spring 2014 |  |  | 901 | 124 |  | 2014-05-20 | U | 50 | ug/kg | U |  | 50 | Reporting limit
dieldrin | USGS PEST-S | MOR18 | Spring 2014 |  |  | 901 | 127 |  | 2014-05-27 | U | 50 | ug/kg | U |  | 50 | Reporting limit
dieldrin | USGS PEST-S | MOR18 | Spring 2014 |  |  | 901 | 128 | Duplicate | 2014-05-27 | U | 50 | ug/kg | U |  | 50 | Reporting limit
dieldrin | USGS PEST-S | TUSCARORA CK | Spring 2014 |  |  | 901 | 129 |  | 2014-05-28 | U | 50 | ug/kg | U |  | 50 | Reporting limit
dieldrin | USGS PEST-S | SUTWESTN | Spring 2014 |  |  | 901 | 130 |  | 2014-05-29 | U | 50 | ug/kg | U |  | 50 | Reporting limit
dieldrin | USGS PEST-S | KISHREEDSVIL | Spring 2014 |  |  | 901 | 132 |  | 2014-06-04 | U | 50 | ug/kg | U |  | 50 | Reporting limit
dieldrin | USGS PEST-S | KISHHIGHLAND | Spring 2014 |  |  | 901 | 133 |  | 2014-06-04 | U | 50 | ug/kg | U |  | 50 | Reporting limit
dieldrin | USGS PEST-S | SWATHARP | Fall 2014 |  |  | 901 | 150 |  | 2014-08-05 | U | 50 | ug/kg | U |  | 50 | Reporting limit
dieldrin | USGS PEST-S | LSWATMILL | Fall 2014 |  |  | 901 | 151 |  | 2014-08-05 | U | 50 | ug/kg | U |  | 50 | Reporting limit
dieldrin | USGS PEST-S | CONOGOOD | Fall 2014 |  |  | 901 | 152 |  | 2014-08-05 | U | 50 | ug/kg | U |  | 50 | Reporting limit
dieldrin | USGS PEST-S | TUSCARORA CK | Fall 2014 |  |  | 901 | 153 |  | 2014-08-07 | U | 50 | ug/kg | U |  | 50 | Reporting limit
dieldrin | USGS PEST-S | KISHREEDSVIL | Fall 2014 |  |  | 901 | 154 |  | 2014-08-07 | U | 50 | ug/kg | U |  | 50 | Reporting limit
dieldrin | USGS PEST-S | SWATHER | Fall 2014 |  |  | 901 | 155 |  | 2014-08-12 | U | 50 | ug/kg | U |  | 50 | Reporting limit
dieldrin | USGS PEST-S | ELIZABETH | Fall 2014 |  |  | 901 | 157 |  | 2014-08-12 | U | 50 | ug/kg | U |  | 50 | Reporting limit
dieldrin | USGS PEST-S | CROSSKL2 | Fall 2014 |  |  | 901 | 159 |  | 2014-08-12 | U | 50 | ug/kg | U |  | 50 | Reporting limit
dieldrin | USGS PEST-S | CONOEAST | Fall 2014 |  |  | 901 | 161 |  | 2014-08-12 | U | 50 | ug/kg | U |  | 50 | Reporting limit
dieldrin | USGS PEST-S | MOR18 | Fall 2014 |  |  | 901 | 163 |  | 2014-08-13 | U | 50 | ug/kg | U |  | 50 | Reporting limit
dieldrin | USGS PEST-S | LTOWNNAR | Fall 2014 |  |  | 901 | 168 |  | 2014-08-14 | U | 50 | ug/kg | U |  | 50 | Reporting limit
dieldrin | USGS PEST-S | KISHHIGHLAND | Fall 2014 |  |  | 901 | 169 |  | 2014-08-14 | U | 50 | ug/kg | U |  | 50 | Reporting limit
dieldrin | USGS PEST-S | LSWATSALEM | Fall 2014 |  |  | 901 | 170 |  | 2014-08-25 | U | 50 | ug/kg | U |  | 50 | Reporting limit
dieldrin | USGS PEST-S | LSWATSALEM | Fall 2014 |  |  | 901 | 171 | Duplicate | 2014-08-25 | U | 50 | ug/kg | U |  | 50 | Reporting limit
dieldrin | USGS PEST-S | NEW_2 | Fall 2014 |  |  | 901 | 173 |  | 2014-08-28 | U | 50 | ug/kg | U |  | 50 | Reporting limit
dieldrin | USGS PEST-S | ROCKWEST2 | Fall 2014 |  |  | 901 | 174 |  | 2014-08-28 | U | 50 | ug/kg | U |  | 50 | Reporting limit
dieldrin | USGS PEST-S | FAIRVIEW | Fall 2014 |  |  | 901 | 175 |  | 2014-09-02 | U | 50 | ug/kg | U |  | 50 | Reporting limit
dieldrin | USGS PEST-S | MAREAST2 | Fall 2014 |  |  | 901 | 176 |  | 2014-09-02 | U | 50 | ug/kg | U |  | 50 | Reporting limit
dieldrin | USGS PEST-S | SUTWESTN | Fall 2014 |  |  | 901 | 177 |  | 2014-09-08 | U | 50 | ug/kg | U |  | 50 | Reporting limit
dieldrin | USGS PEST-S | MOR18 | Spring 2013 |  |  | 901 | 188 |  | 2013-05-13 | U | 50 | ug/kg | U |  | 50 | Reporting limit
dieldrin | USGS PEST-S | SUNEAST | Spring 2013 |  |  | 901 | 189 |  | 2013-05-21 | U | 50 | ug/kg | U |  | 50 | Reporting limit
dieldrin | USGS PEST-S | SUNWEST | Spring 2013 |  |  | 901 | 190 |  | 2013-05-21 | U | 50 | ug/kg | U |  | 50 | Reporting limit
dieldrin | USGS PEST-S | LTOWNNAR | Spring 2013 |  |  | 901 | 191 |  | 2013-05-21 | U | 50 | ug/kg | U |  | 50 | Reporting limit
dieldrin | USGS PEST-S | NEW_2 | Spring 2013 |  |  | 901 | 192 |  | 2013-05-21 | U | 50 | ug/kg | U |  | 50 | Reporting limit
dieldrin | USGS PEST-S | NEW_2 | Spring 2013 |  |  | 901 | 193 | Duplicate | 2013-05-21 | U | 50 | ug/kg | U |  | 50 | Reporting limit
dieldrin | USGS PEST-S | ROCKWEST2 | Spring 2013 |  |  | 901 | 194 |  | 2013-05-21 | U | 50 | ug/kg | U |  | 50 | Reporting limit
dieldrin | USGS PEST-S | MAREAST2 | Spring 2013 |  |  | 901 | 195 |  | 2013-05-22 | U | 50 | ug/kg | U |  | 50 | Reporting limit
dieldrin | USGS PEST-S | MARWEST2 | Spring 2013 |  |  | 901 | 196 |  | 2013-05-22 | U | 50 | ug/kg | U |  | 50 | Reporting limit
dieldrin | USGS PEST-S | FRANK | Spring 2013 |  |  | 901 | 199 |  | 2013-05-16 | U | 50 | ug/kg | U |  | 50 | Reporting limit
dieldrin | USGS PEST-S | CONNZELION | Spring 2013 |  |  | 901 | 200 |  | 2013-05-16 | U | 50 | ug/kg | U |  | 50 | Reporting limit
dieldrin | USGS PEST-S | SUTWESTN | Spring 2013 |  |  | 901 | 201 |  | 2013-05-17 | U | 50 | ug/kg | U |  | 50 | Reporting limit
dieldrin | USGS PEST-S | SUSQ_41 | Spring 2013 |  |  | 901 | 202 |  | 2013-05-22 | U | 50 | ug/kg | U |  | 50 | Reporting limit
dieldrin | USGS PEST-S | ROCKEAST2 | Spring 2013 |  |  | 901 | 203 |  | 2013-05-22 | U | 50 | ug/kg | U |  | 50 | Reporting limit
dieldrin | USGS PEST-S | SUNEAST | Fall 2013 |  |  | 901 | 206 |  | 2013-08-05 | U | 50 | ug/kg | U |  | 50 | Reporting limit
dieldrin | USGS PEST-S | SUNWEST | Fall 2013 |  |  | 901 | 207 |  | 2013-08-05 | U | 50 | ug/kg | U |  | 50 | Reporting limit
dieldrin | USGS PEST-S | LTOWNNAR | Fall 2013 |  |  | 901 | 208 |  | 2013-08-07 | U | 50 | ug/kg | U |  | 50 | Reporting limit
dieldrin | USGS PEST-S | NEW_2 | Fall 2013 |  |  | 901 | 209 |  | 2013-08-07 | U | 50 | ug/kg | U |  | 50 | Reporting limit
dieldrin | USGS PEST-S | SUSQ_41 | Fall 2013 |  |  | 901 | 210 |  | 2013-08-05 | U | 50 | ug/kg | U |  | 50 | Reporting limit
dieldrin | USGS PEST-S | ROCKEAST2 | Fall 2013 |  |  | 901 | 211 |  | 2013-08-05 | U | 50 | ug/kg | U |  | 50 | Reporting limit
dieldrin | USGS PEST-S | ROCKWEST2 | Fall 2013 |  |  | 901 | 212 |  | 2013-08-05 | U | 50 | ug/kg | U |  | 50 | Reporting limit
dieldrin | USGS PEST-S | MARWEST2 | Fall 2013 |  |  | 901 | 213 |  | 2013-08-06 | U | 50 | ug/kg | U |  | 50 | Reporting limit
dieldrin | USGS PEST-S | MAREAST2 | Fall 2013 |  |  | 901 | 214 |  | 2013-08-06 | U | 50 | ug/kg | U |  | 50 | Reporting limit
dieldrin | USGS PEST-S | SUSQ_41 | Fall 2013 |  |  | 901 | 215 | Duplicate | 2013-08-05 | U | 50 | ug/kg | U |  | 50 | Reporting limit
dieldrin | USGS PEST-S | MOR18 | Fall 2013 |  |  | 901 | 218 |  | 2013-08-07 | U | 50 | ug/kg | U |  | 50 | Reporting limit
dieldrin | USGS PEST-S | FRANK | Fall 2013 |  |  | 901 | 221 |  | 2013-08-13 | U | 50 | ug/kg | U |  | 50 | Reporting limit
dieldrin | USGS PEST-S | SUTWESTN | Fall 2013 |  |  | 901 | 227 |  | 2013-08-14 | U | 50 | ug/kg | U |  | 50 | Reporting limit
dieldrin | USGS PEST-S | CONNZELION | Fall 2013 |  |  | 901 | 229 |  | 2013-08-13 | U | 50 | ug/kg | U |  | 50 | Reporting limit
diethyl phthalate | USGS WASTE-S | CONOGOOD | Spring 2014 |  |  | 901 | 100 |  | 2014-05-07 | U | 275 | ug/kg | U |  | 100 | Reporting limit
diethyl phthalate | USGS WASTE-S | CONOEAST | Spring 2014 |  |  | 901 | 101 |  | 2014-05-07 | U | 113 | ug/kg | U |  | 100 | Reporting limit
diethyl phthalate | USGS WASTE-S | SWATHER | Spring 2014 |  |  | 901 | 102 |  | 2014-05-08 | U | 376 | ug/kg | U |  | 100 | Reporting limit
diethyl phthalate | USGS WASTE-S | SWATHARP | Spring 2014 |  |  | 901 | 103 |  | 2014-05-08 | U | 124 | ug/kg | U |  | 100 | Reporting limit
diethyl phthalate | USGS WASTE-S | LSWATMILL | Spring 2014 |  |  | 901 | 104 |  | 2014-05-08 | U | 106 | ug/kg | U |  | 100 | Reporting limit
diethyl phthalate | USGS WASTE-S | FAIRVIEW | Spring 2014 |  |  | 901 | 105 |  | 2014-05-12 | U | 158 | ug/kg | U |  | 100 | Reporting limit
diethyl phthalate | USGS WASTE-S | ROCKWEST2 | Spring 2014 |  |  | 901 | 106 |  | 2014-05-12 | U | 145 | ug/kg | U |  | 100 | Reporting limit
diethyl phthalate | USGS WASTE-S | LTOWNNAR | Spring 2014 |  |  | 901 | 114 |  | 2014-05-13 | U | 137 | ug/kg | U |  | 100 | Reporting limit
diethyl phthalate | USGS WASTE-S | NEW_2 | Spring 2014 |  |  | 901 | 118 |  | 2014-05-14 | U | 128 | ug/kg | U |  | 100 | Reporting limit
diethyl phthalate | USGS WASTE-S | MAREAST2 | Spring 2014 |  |  | 901 | 119 |  | 2014-05-14 | U | 98 | ug/kg | U |  | 100 | Reporting limit
diethyl phthalate | USGS WASTE-S | LSWATSALEM | Spring 2014 |  |  | 901 | 122 |  | 2014-05-20 | U | 87 | ug/kg | U |  | 100 | Reporting limit
diethyl phthalate | USGS WASTE-S | CROSSKL2 | Spring 2014 |  |  | 901 | 123 |  | 2014-05-20 | U | 75 | ug/kg | U |  | 100 | Reporting limit
diethyl phthalate | USGS WASTE-S | ELIZABETH | Spring 2014 |  |  | 901 | 124 |  | 2014-05-20 | U | 100 | ug/kg | U |  | 100 | Reporting limit
diethyl phthalate | USGS WASTE-S | MOR18 | Spring 2014 |  |  | 901 | 127 |  | 2014-05-27 | U | 85 | ug/kg | U |  | 100 | Reporting limit
diethyl phthalate | USGS WASTE-S | MOR18 | Spring 2014 |  |  | 901 | 128 | Duplicate | 2014-05-27 | U | 85 | ug/kg | U |  | 100 | Reporting limit
diethyl phthalate | USGS WASTE-S | TUSCARORA CK | Spring 2014 |  |  | 901 | 129 |  | 2014-05-28 | U | 98 | ug/kg | U |  | 100 | Reporting limit
diethyl phthalate | USGS WASTE-S | SUTWESTN | Spring 2014 |  |  | 901 | 130 |  | 2014-05-29 | U | 149 | ug/kg | U |  | 100 | Reporting limit
diethyl phthalate | USGS WASTE-S | KISHREEDSVIL | Spring 2014 |  |  | 901 | 132 |  | 2014-06-04 | U | 95 | ug/kg | U |  | 100 | Reporting limit
diethyl phthalate | USGS WASTE-S | KISHHIGHLAND | Spring 2014 |  |  | 901 | 133 |  | 2014-06-04 | U | 91 | ug/kg | U |  | 100 | Reporting limit
diethyl phthalate | USGS WASTE-S | SWATHARP | Fall 2014 |  |  | 901 | 150 |  | 2014-08-05 | U | 118 | ug/kg | U |  | 100 | Reporting limit
diethyl phthalate | USGS WASTE-S | LSWATMILL | Fall 2014 |  |  | 901 | 151 |  | 2014-08-05 | U | 101 | ug/kg | U |  | 100 | Reporting limit
diethyl phthalate | USGS WASTE-S | CONOGOOD | Fall 2014 |  |  | 901 | 152 |  | 2014-08-05 | U | 127 | ug/kg | U |  | 100 | Reporting limit
diethyl phthalate | USGS WASTE-S | TUSCARORA CK | Fall 2014 |  |  | 901 | 153 |  | 2014-08-07 | U | 99 | ug/kg | U |  | 100 | Reporting limit
diethyl phthalate | USGS WASTE-S | KISHREEDSVIL | Fall 2014 |  |  | 901 | 154 |  | 2014-08-07 | U | 99 | ug/kg | U |  | 100 | Reporting limit
diethyl phthalate | USGS WASTE-S | SWATHER | Fall 2014 | t = below the long-term method detection limit |  | 901 | 155 |  | 2014-08-12 |  | 8.5 | ug/kg |  | 8.5 | 100 | Reporting limit
diethyl phthalate | USGS WASTE-S | ELIZABETH | Fall 2014 | t = below the long-term method detection limit |  | 901 | 157 |  | 2014-08-12 |  | 9.3 | ug/kg |  | 9.3 | 100 | Reporting limit
diethyl phthalate | USGS WASTE-S | CROSSKL2 | Fall 2014 |  |  | 901 | 159 |  | 2014-08-12 | U | 100 | ug/kg | U |  | 100 | Reporting limit
diethyl phthalate | USGS WASTE-S | CONOEAST | Fall 2014 | t = below the long-term method detection limit |  | 901 | 161 |  | 2014-08-12 |  | 9.2 | ug/kg |  | 9.2 | 100 | Reporting limit
diethyl phthalate | USGS WASTE-S | MOR18 | Fall 2014 |  |  | 901 | 163 |  | 2014-08-13 | U | 103 | ug/kg | U |  | 100 | Reporting limit
diethyl phthalate | USGS WASTE-S | LTOWNNAR | Fall 2014 | t = below the long-term method detection limit |  | 901 | 168 |  | 2014-08-14 |  | 9.1 | ug/kg |  | 9.1 | 100 | Reporting limit
diethyl phthalate | USGS WASTE-S | KISHHIGHLAND | Fall 2014 | t = below the long-term method detection limit |  | 901 | 169 |  | 2014-08-14 |  | 13.4 | ug/kg |  | 13.4 | 100 | Reporting limit
diethyl phthalate | USGS WASTE-S | LSWATSALEM | Fall 2014 | t = below the long-term method detection limit |  | 901 | 170 |  | 2014-08-25 |  | 6.6 | ug/kg |  | 6.6 | 100 | Reporting limit
diethyl phthalate | USGS WASTE-S | LSWATSALEM | Fall 2014 | t = below the long-term method detection limit |  | 901 | 171 | Duplicate | 2014-08-25 |  | 8.3 | ug/kg |  | 8.3 | 100 | Reporting limit
diethyl phthalate | USGS WASTE-S | NEW_2 | Fall 2014 |  |  | 901 | 173 |  | 2014-08-28 | U | 123 | ug/kg | U |  | 100 | Reporting limit
diethyl phthalate | USGS WASTE-S | ROCKWEST2 | Fall 2014 | t = below the long-term method detection limit |  | 901 | 174 |  | 2014-08-28 |  | 8.3 | ug/kg |  | 8.3 | 100 | Reporting limit
diethyl phthalate | USGS WASTE-S | FAIRVIEW | Fall 2014 | t = below the long-term method detection limit |  | 901 | 175 |  | 2014-09-02 |  | 15 | ug/kg |  | 15 | 100 | Reporting limit
diethyl phthalate | USGS WASTE-S | MAREAST2 | Fall 2014 | t = below the long-term method detection limit |  | 901 | 176 |  | 2014-09-02 |  | 6.4 | ug/kg |  | 6.4 | 100 | Reporting limit
diethyl phthalate | USGS WASTE-S | SUTWESTN | Fall 2014 |  |  | 901 | 177 |  | 2014-09-08 | U | 100 | ug/kg | U |  | 100 | Reporting limit
diethyl phthalate | USGS WASTE-S | MOR18 | Spring 2013 |  |  | 901 | 188 |  | 2013-05-13 | U | 96 | ug/kg | U |  | 100 | Reporting limit
diethyl phthalate | USGS WASTE-S | SUNEAST | Spring 2013 |  |  | 901 | 189 |  | 2013-05-21 | U | 86 | ug/kg | U |  | 100 | Reporting limit
diethyl phthalate | USGS WASTE-S | SUNWEST | Spring 2013 |  |  | 901 | 190 |  | 2013-05-21 | U | 88 | ug/kg | U |  | 100 | Reporting limit
diethyl phthalate | USGS WASTE-S | LTOWNNAR | Spring 2013 |  |  | 901 | 191 |  | 2013-05-21 | U | 136 | ug/kg | U |  | 100 | Reporting limit
diethyl phthalate | USGS WASTE-S | NEW_2 | Spring 2013 |  |  | 901 | 192 |  | 2013-05-21 | U | 93 | ug/kg | U |  | 100 | Reporting limit
diethyl phthalate | USGS WASTE-S | NEW_2 | Spring 2013 |  |  | 901 | 193 | Duplicate | 2013-05-21 | U | 122 | ug/kg | U |  | 100 | Reporting limit
diethyl phthalate | USGS WASTE-S | ROCKWEST2 | Spring 2013 |  |  | 901 | 194 |  | 2013-05-21 | U | 124 | ug/kg | U |  | 100 | Reporting limit
diethyl phthalate | USGS WASTE-S | MAREAST2 | Spring 2013 |  |  | 901 | 195 |  | 2013-05-22 | U | 94 | ug/kg | U |  | 100 | Reporting limit
diethyl phthalate | USGS WASTE-S | MARWEST2 | Spring 2013 |  |  | 901 | 196 |  | 2013-05-22 | U | 91 | ug/kg | U |  | 100 | Reporting limit
diethyl phthalate | USGS WASTE-S | FRANK | Spring 2013 |  |  | 901 | 199 |  | 2013-05-16 | U | 82 | ug/kg | U |  | 100 | Reporting limit
diethyl phthalate | USGS WASTE-S | CONNZELION | Spring 2013 |  |  | 901 | 200 |  | 2013-05-16 | U | 105 | ug/kg | U |  | 100 | Reporting limit
diethyl phthalate | USGS WASTE-S | SUTWESTN | Spring 2013 |  |  | 901 | 201 |  | 2013-05-17 | U | 145 | ug/kg | U |  | 100 | Reporting limit
diethyl phthalate | USGS WASTE-S | SUSQ_41 | Spring 2013 |  |  | 901 | 202 |  | 2013-05-22 | U | 86 | ug/kg | U |  | 100 | Reporting limit
diethyl phthalate | USGS WASTE-S | ROCKEAST2 | Spring 2013 |  |  | 901 | 203 |  | 2013-05-22 | U | 87 | ug/kg | U |  | 100 | Reporting limit
diethyl phthalate | USGS WASTE-S | SUNEAST | Fall 2013 |  |  | 901 | 206 |  | 2013-08-05 | U | 139 | ug/kg | U |  | 100 | Reporting limit
diethyl phthalate | USGS WASTE-S | SUNWEST | Fall 2013 |  |  | 901 | 207 |  | 2013-08-05 | U | 83 | ug/kg | U |  | 100 | Reporting limit
diethyl phthalate | USGS WASTE-S | LTOWNNAR | Fall 2013 |  |  | 901 | 208 |  | 2013-08-07 | U | 82 | ug/kg | U |  | 100 | Reporting limit
diethyl phthalate | USGS WASTE-S | NEW_2 | Fall 2013 |  |  | 901 | 209 |  | 2013-08-07 | U | 117 | ug/kg | U |  | 100 | Reporting limit
diethyl phthalate | USGS WASTE-S | SUSQ_41 | Fall 2013 |  |  | 901 | 210 |  | 2013-08-05 | U | 101 | ug/kg | U |  | 100 | Reporting limit
diethyl phthalate | USGS WASTE-S | ROCKEAST2 | Fall 2013 |  |  | 901 | 211 |  | 2013-08-05 | U | 104 | ug/kg | U |  | 100 | Reporting limit
diethyl phthalate | USGS WASTE-S | ROCKWEST2 | Fall 2013 |  |  | 901 | 212 |  | 2013-08-05 | U | 140 | ug/kg | U |  | 100 | Reporting limit
diethyl phthalate | USGS WASTE-S | MARWEST2 | Fall 2013 |  |  | 901 | 213 |  | 2013-08-06 | U | 113 | ug/kg | U |  | 100 | Reporting limit
diethyl phthalate | USGS WASTE-S | MAREAST2 | Fall 2013 |  |  | 901 | 214 |  | 2013-08-06 | U | 130 | ug/kg | U |  | 100 | Reporting limit
diethyl phthalate | USGS WASTE-S | SUSQ_41 | Fall 2013 |  |  | 901 | 215 | Duplicate | 2013-08-05 | U | 101 | ug/kg | U |  | 100 | Reporting limit
diethyl phthalate | USGS WASTE-S | MOR18 | Fall 2013 |  |  | 901 | 218 |  | 2013-08-07 | U | 96 | ug/kg | U |  | 100 | Reporting limit
diethyl phthalate | USGS WASTE-S | FRANK | Fall 2013 |  |  | 901 | 221 |  | 2013-08-13 | U | 159 | ug/kg | U |  | 100 | Reporting limit
diethyl phthalate | USGS WASTE-S | SUTWESTN | Fall 2013 |  |  | 901 | 227 |  | 2013-08-14 | U | 96 | ug/kg | U |  | 100 | Reporting limit
diethyl phthalate | USGS WASTE-S | CONNZELION | Fall 2013 |  |  | 901 | 229 |  | 2013-08-13 | U | 123 | ug/kg | U |  | 100 | Reporting limit
diethyl phthalate | USGS WASTE-S | SPRUCE | Spring 2016 |  |  | 901 | 233 |  | 2016-06-09 | U | 200 | ug/kg | U |  | 100 | Reporting limit
diethyl phthalate | USGS WASTE-S | FRANKSTOWN | Spring 2016 |  |  | 901 | 235 |  | 2016-06-09 | U | 200 | ug/kg | U |  | 100 | Reporting limit
diethyl phthalate | USGS WASTE-S | FRANKSTOWNST | Spring 2016 |  |  | 901 | 236 |  | 2016-06-09 | U | 200 | ug/kg | U |  | 100 | Reporting limit
diethyl phthalate | USGS WASTE-S | FRANKSTOWNST | Spring 2016 |  |  | 901 | 237 | Duplicate | 2016-06-09 | U | 200 | ug/kg | U |  | 100 | Reporting limit
diethyl phthalate | USGS WASTE-S | ROCK14.5 | Spring 2016 |  |  | 901 | 238 |  | 2016-06-08 | U | 200 | ug/kg | U |  | 100 | Reporting limit
diethyl phthalate | USGS WASTE-S | ROCK6.5 | Spring 2016 |  |  | 901 | 239 |  | 2016-06-08 | U | 200 | ug/kg | U |  | 100 | Reporting limit
diethyl phthalate | USGS WASTE-S | ROCK2.5 | Spring 2016 |  |  | 901 | 240 |  | 2016-06-08 | U | 200 | ug/kg | U |  | 100 | Reporting limit
diethyl phthalate | USGS WASTE-S | ROCK1 | Spring 2016 |  |  | 901 | 241 |  | 2016-06-08 | U | 200 | ug/kg | U |  | 100 | Reporting limit
diethyl phthalate | USGS WASTE-S | NEWMARKET | Spring 2016 |  |  | 901 | 242 |  | 2016-06-08 | U | 200 | ug/kg | U |  | 100 | Reporting limit
diethyl phthalate | USGS WASTE-S | QUITTA | Spring 2015 |  |  | 901 | 306 | Duplicate | 2015-06-10 | U | 200 | ug/kg | U |  | 100 | Reporting limit
diethyl phthalate | USGS WASTE-S | FRANKSTOWN | Fall 2015 |  |  | 901 | 309 | Duplicate | 2015-10-13 | U | 200 | ug/kg | U |  | 100 | Reporting limit
diethyl phthalate | USGS WASTE-S | LITTLEJ | Fall 2015 | v = analyte detected in laboratory blank |  | 901 | 311 | Duplicate | 2015-10-13 | Est | 422 | ug/kg | Est | 422 | 100 | Reporting limit
diethyl phthalate | USGS WASTE-S | LTOWN8 | Fall 2015 |  |  | 901 | 312 | Duplicate | 2015-10-14 | U | 200 | ug/kg | U |  | 100 | Reporting limit
diethyl phthalate | USGS WASTE-S | W_BR_MAHAN | Spring 2017 |  |  | 901 | 684 |  | 2017-06-12 | U | 200 | ug/kg | U |  | 100 | Reporting limit
diethyl phthalate | USGS WASTE-S | HALTER | Fall 2017 |  |  | 901 | 864 |  | 2017-10-02 | U | 200 | ug/kg | U |  | 100 | Reporting limit
diethyl phthalate | USGS WASTE-S | CLOVERBRIDGE | Fall 2017 |  |  | 901 | 869 |  | 2017-10-02 | U | 200 | ug/kg | U |  | 100 | Reporting limit
diethyl phthalate | USGS WASTE-S | CLOVERBRIDGE | Fall 2017 |  |  | 901 | 874 | Duplicate | 2017-10-02 | U | 1000 | ug/kg | U |  | 100 | Reporting limit
diethyl phthalate | USGS WASTE-S | SPRUCE | Fall 2017 |  |  | 901 | 879 |  | 2017-10-02 | U | 1000 | ug/kg | U |  | 100 | Reporting limit
diethyl phthalate | USGS WASTE-S | BEJULIAN | Spring 2015 |  |  | 920 | 225 |  | 2015-06-08 | U | 200 | ug/kg | U |  | 100 | Reporting limit
diethyl phthalate | USGS WASTE-S | KETTLECROSS | Spring 2015 |  |  | 920 | 226 |  | 2015-06-08 | U | 200 | ug/kg | U |  | 100 | Reporting limit
diethyl phthalate | USGS WASTE-S | KETTLECROSS | Fall 2015 |  |  | 920 | 355 |  | 2015-10-14 | U | 200 | ug/kg | U |  | 100 | Reporting limit
diethyl phthalate | USGS WASTE-S | BEJULIAN | Fall 2015 |  |  | 920 | 356 |  | 2015-10-14 | U | 200 | ug/kg | U |  | 100 | Reporting limit
diethyl phthalate | USGS WASTE-S | NEWTHAM | Fall 2015 |  |  | 948 | 200 |  | 2015-10-14 | U | 200 | ug/kg | U |  | 100 | Reporting limit
diethyl phthalate | USGS WASTE-S | LTOWN8 | Fall 2015 |  |  | 948 | 203 |  | 2015-10-14 | U | 200 | ug/kg | U |  | 100 | Reporting limit
diethyl phthalate | USGS WASTE-S | NEW11.5 | Fall 2015 |  |  | 948 | 204 |  | 2015-10-14 | U | 200 | ug/kg | U |  | 100 | Reporting limit
diethyl phthalate | USGS WASTE-S | ROCK14.5 | Fall 2015 |  |  | 948 | 209 |  | 2015-10-15 | U | 200 | ug/kg | U |  | 100 | Reporting limit
diethyl phthalate | USGS WASTE-S | ROCK6.5 | Fall 2015 |  |  | 948 | 210 |  | 2015-10-15 |  | 1180 | ug/kg |  | 1180 | 100 | Reporting limit
diethyl phthalate | USGS WASTE-S | ROCK2.5 | Fall 2015 |  |  | 948 | 216 |  | 2015-10-15 | U | 200 | ug/kg | U |  | 100 | Reporting limit
diethyl phthalate | USGS WASTE-S | ROCK2.5 | Spring 2015 |  |  | 948 | 258 |  | 2015-06-09 | U | 200 | ug/kg | U |  | 100 | Reporting limit
diethyl phthalate | USGS WASTE-S | ROCK14.5 | Spring 2015 | v = analyte detected in laboratory blank |  | 948 | 259 |  | 2015-06-09 | U | 301 | ug/kg | U |  | 100 | Reporting limit
diethyl phthalate | USGS WASTE-S | ROCK6.5 | Spring 2015 | v = analyte detected in laboratory blank |  | 948 | 260 |  | 2015-06-09 | U | 279 | ug/kg | U |  | 100 | Reporting limit
diethyl phthalate | USGS WASTE-S | LTOWN8 | Spring 2015 |  |  | 948 | 261 |  | 2015-06-11 | U | 200 | ug/kg | U |  | 100 | Reporting limit
diethyl phthalate | USGS WASTE-S | NEW11.5 | Spring 2015 | v = analyte detected in laboratory blank |  | 948 | 262 |  | 2015-06-11 | U | 259 | ug/kg | U |  | 100 | Reporting limit
diethyl phthalate | USGS WASTE-S | BUFFALOWB | Spring 2015 | v = analyte detected in laboratory blank |  | 948 | 263 |  | 2015-06-16 | U | 234 | ug/kg | U |  | 100 | Reporting limit
diethyl phthalate | USGS WASTE-S | CONESTOGAUPS | Spring 2016 |  |  | 948 | 315 |  | 2016-06-08 | U | 200 | ug/kg | U |  | 100 | Reporting limit
diethyl phthalate | USGS WASTE-S | CONESTOGADWS | Spring 2016 |  |  | 948 | 316 |  | 2016-06-08 | U | 200 | ug/kg | U |  | 100 | Reporting limit
diethyl phthalate | USGS WASTE-S | MUDDY01 | Spring 2016 |  |  | 948 | 317 |  | 2016-06-08 | U | 200 | ug/kg | U |  | 100 | Reporting limit
diethyl phthalate | USGS WASTE-S | WBROCT01 | Spring 2016 |  |  | 948 | 318 |  | 2016-06-09 | U | 200 | ug/kg | U |  | 100 | Reporting limit
diethyl phthalate | USGS WASTE-S | LBEAV01 | Spring 2016 |  |  | 948 | 319 |  | 2016-06-09 | U | 200 | ug/kg | U |  | 100 | Reporting limit
diethyl phthalate | USGS WASTE-S | GROFF01 | Spring 2016 |  |  | 948 | 320 |  | 2016-06-09 | U | 200 | ug/kg | U |  | 100 | Reporting limit
diethyl phthalate | USGS WASTE-S | WBROCT01 | Fall 2016 |  |  | 948 | 338 |  | 2016-10-12 | U | 200 | ug/kg | U |  | 100 | Reporting limit
diethyl phthalate | USGS WASTE-S | LBEAV01 | Fall 2016 |  |  | 948 | 339 |  | 2016-10-12 | U | 200 | ug/kg | U |  | 100 | Reporting limit
diethyl phthalate | USGS WASTE-S | MUDDY01 | Fall 2016 |  |  | 948 | 340 |  | 2016-10-12 | U | 200 | ug/kg | U |  | 100 | Reporting limit
diethyl phthalate | USGS WASTE-S | GROFF01 | Fall 2016 |  |  | 948 | 341 |  | 2016-10-13 | U | 200 | ug/kg | U |  | 100 | Reporting limit
diethyl phthalate | USGS WASTE-S | CONESTOGADWS | Fall 2016 |  |  | 948 | 343 |  | 2016-10-13 | U | 200 | ug/kg | U |  | 100 | Reporting limit
diethyl phthalate | USGS WASTE-S | CONESTOGAUPS | Fall 2016 |  |  | 948 | 344 |  | 2016-10-13 | U | 200 | ug/kg | U |  | 100 | Reporting limit
diethyl phthalate | USGS WASTE-S | CONESTOGA23 | Winter 2017 |  |  | 948 | 442 |  | 2017-03-27 | U | 1000 | ug/kg | U |  | 100 | Reporting limit
diethyl phthalate | USGS WASTE-S | MILLCREEK | Winter 2017 |  |  | 948 | 443 |  | 2017-03-27 | U | 200 | ug/kg | U |  | 100 | Reporting limit
diethyl phthalate | USGS WASTE-S | CONESTOGADWS | Winter 2017 |  |  | 948 | 444 |  | 2017-03-27 | U | 200 | ug/kg | U |  | 100 | Reporting limit
diethyl phthalate | USGS WASTE-S | CONESTOGA23 | Spring 2017 |  |  | 948 | 606 |  | 2017-06-15 | U | 200 | ug/kg | U |  | 100 | Reporting limit
diethyl phthalate | USGS WASTE-S | CONESTOGADWS | Spring 2017 |  |  | 948 | 609 |  | 2017-06-15 | U | 200 | ug/kg | U |  | 100 | Reporting limit
diethyl phthalate | USGS WASTE-S | MILLCREEK | Spring 2017 |  |  | 948 | 612 |  | 2017-06-15 | U | 200 | ug/kg | U |  | 100 | Reporting limit
diethyl phthalate | USGS WASTE-S | CONESTOGA23 | Fall 2017 |  |  | 948 | 627 |  | 2017-10-02 | U | 1030 | ug/kg | U |  | 100 | Reporting limit
diethyl phthalate | USGS WASTE-S | TULPEHOCKEN | Fall 2017 |  |  | 948 | 630 |  | 2017-10-02 | U | 200 | ug/kg | U |  | 100 | Reporting limit
diethyl phthalate | USGS WASTE-S | MAIDEN | Fall 2017 |  |  | 948 | 633 |  | 2017-10-02 | U | 200 | ug/kg | U |  | 100 | Reporting limit
diethyl phthalate | USGS WASTE-S | RCLAYPADELIN | Fall 2017 |  |  | 948 | 636 |  | 2017-10-03 | U | 200 | ug/kg | U |  | 100 | Reporting limit
diethyl phthalate | USGS WASTE-S | GOOSEMID | Fall 2017 |  |  | 948 | 663 |  | 2017-10-03 | U | 1000 | ug/kg | U |  | 100 | Reporting limit
diethyl phthalate | USGS WASTE-S | GOOSEUP | Fall 2017 |  |  | 948 | 666 |  | 2017-10-03 | U | 200 | ug/kg | U |  | 100 | Reporting limit
diethyl phthalate | USGS WASTE-S | CONESTOGADWS | Fall 2017 |  |  | 948 | 669 |  | 2017-10-05 | U | 1000 | ug/kg | U |  | 100 | Reporting limit
diethyl phthalate | USGS WASTE-S | MILLCREEK | Fall 2017 |  |  | 948 | 672 |  | 2017-10-05 | U | 200 | ug/kg | U |  | 100 | Reporting limit
diethyl phthalate | USGS WASTE-S | NEWMARKET | Fall 2016 |  |  | 972 | 100 |  | 2016-10-11 | U | 200 | ug/kg | U |  | 100 | Reporting limit
diethyl phthalate | USGS WASTE-S | ROCK1 | Fall 2016 |  |  | 972 | 101 |  | 2016-10-11 | U | 200 | ug/kg | U |  | 100 | Reporting limit
diethyl phthalate | USGS WASTE-S | ROCK14.5 | Fall 2016 |  |  | 972 | 102 |  | 2016-10-11 | U | 200 | ug/kg | U |  | 100 | Reporting limit
diethyl phthalate | USGS WASTE-S | ROCK6.5 | Fall 2016 |  |  | 972 | 103 |  | 2016-10-11 | U | 200 | ug/kg | U |  | 100 | Reporting limit
diethyl phthalate | USGS WASTE-S | ROCK2.5 | Fall 2016 |  |  | 972 | 104 |  | 2016-10-11 | U | 200 | ug/kg | U |  | 100 | Reporting limit
diethyl phthalate | USGS WASTE-S | MAHANTANGO2 | Fall 2016 |  |  | 972 | 105 |  | 2016-10-12 | U | 200 | ug/kg | U |  | 100 | Reporting limit
diethyl phthalate | USGS WASTE-S | NEW_2 | Fall 2016 |  |  | 972 | 106 |  | 2016-10-12 | U | 200 | ug/kg | U |  | 100 | Reporting limit
diethyl phthalate | USGS WASTE-S | NEW11.5 | Fall 2016 |  |  | 972 | 107 |  | 2016-10-12 | U | 200 | ug/kg | U |  | 100 | Reporting limit
diethyl phthalate | USGS WASTE-S | KISHGAGE | Fall 2015 | v = analyte detected in laboratory blank |  | 972 | 400 |  | 2015-10-07 | U | 418 | ug/kg | U |  | 100 | Reporting limit
diethyl phthalate | USGS WASTE-S | BUFFALOWB | Fall 2015 | v = analyte detected in laboratory blank |  | 972 | 401 |  | 2015-10-07 | U | 280 | ug/kg | U |  | 100 | Reporting limit
diethyl phthalate | USGS WASTE-S | CONO | Fall 2015 | v = analyte detected in laboratory blank |  | 972 | 402 |  | 2015-10-07 | U | 267 | ug/kg | U |  | 100 | Reporting limit
diethyl phthalate | USGS WASTE-S | QUITTA | Fall 2015 | v = analyte detected in laboratory blank |  | 972 | 403 |  | 2015-10-08 | U | 236 | ug/kg | U |  | 100 | Reporting limit
diethyl phthalate | USGS WASTE-S | WQN0212 | Fall 2015 | v = analyte detected in laboratory blank |  | 972 | 404 |  | 2015-10-08 | U | 230 | ug/kg | U |  | 100 | Reporting limit
diethyl phthalate | USGS WASTE-S | NEWTHAM | Spring 2015 | v = analyte detected in laboratory blank |  | 972 | 500 |  | 2015-06-08 | U | 290 | ug/kg | U |  | 100 | Reporting limit
diethyl phthalate | USGS WASTE-S | KISHGAGE | Spring 2015 | v = analyte detected in laboratory blank |  | 972 | 503 |  | 2015-06-08 | U | 486 | ug/kg | U |  | 100 | Reporting limit
diethyl phthalate | USGS WASTE-S | CLOVERBRIDGE | Winter 2017 |  |  | 972 | 504 |  | 2017-03-23 | U | 200 | ug/kg | U |  | 100 | Reporting limit
diethyl phthalate | USGS WASTE-S | QUITTA | Spring 2015 | v = analyte detected in laboratory blank |  | 972 | 506 |  | 2015-06-10 | U | 264 | ug/kg | U |  | 100 | Reporting limit
diethyl phthalate | USGS WASTE-S | SPRUCE | Winter 2017 |  |  | 972 | 508 |  | 2017-03-03 | U | 200 | ug/kg | U |  | 100 | Reporting limit
diethyl phthalate | USGS WASTE-S | WQN0212 | Spring 2015 | v = analyte detected in laboratory blank |  | 972 | 509 |  | 2015-06-11 | U | 232 | ug/kg | U |  | 100 | Reporting limit
diethyl phthalate | USGS WASTE-S | CONO | Spring 2015 |  |  | 972 | 512 |  | 2015-06-15 | U | 200 | ug/kg | U |  | 100 | Reporting limit
diethyl phthalate | USGS WASTE-S | W_BR_MAHAN | Winter 2017 |  |  | 972 | 513 |  | 2017-03-27 | U | 200 | ug/kg | U |  | 100 | Reporting limit
diethyl phthalate | USGS WASTE-S | MAHANTANGO2 | Spring 2016 |  |  | 972 | 603 |  | 2016-06-09 | U | 200 | ug/kg | U |  | 100 | Reporting limit
diethyl phthalate | USGS WASTE-S | LEWISTOWN | Spring 2016 |  |  | 972 | 604 |  | 2016-06-09 | U | 200 | ug/kg | U |  | 100 | Reporting limit
diethyl phthalate | USGS WASTE-S | NEW_2 | Spring 2016 |  |  | 972 | 605 |  | 2016-06-10 | U | 200 | ug/kg | U |  | 100 | Reporting limit
diethyl phthalate | USGS WASTE-S | NEW11.5 | Spring 2016 |  |  | 972 | 606 |  | 2016-06-10 | U | 200 | ug/kg | U |  | 100 | Reporting limit
diethyl phthalate | USGS WASTE-S | W_BR_MAHAN | Fall 2017 |  |  | 972 | 826 |  | 2017-10-03 | U | 1000 | ug/kg | U |  | 100 | Reporting limit
diethyl phthalate | USGS WASTE-S | RAYSTOWN | Spring 2015 |  |  | 974 | 17 |  | 2015-06-08 | U | 200 | ug/kg | U |  | 100 | Reporting limit
diethyl phthalate | USGS WASTE-S | LITTLEJ | Spring 2015 |  |  | 974 | 18 |  | 2015-06-08 | U | 200 | ug/kg | U |  | 100 | Reporting limit
diethyl phthalate | USGS WASTE-S | SPRUCE | Spring 2015 |  |  | 974 | 19 |  | 2015-06-08 | U | 200 | ug/kg | U |  | 100 | Reporting limit
diethyl phthalate | USGS WASTE-S | FRANKSTOWN | Spring 2015 |  |  | 974 | 20 |  | 2015-06-08 | U | 200 | ug/kg | U |  | 100 | Reporting limit
diethyl phthalate | USGS WASTE-S | CLOVERBRIDGE | Spring 2015 | v = analyte detected in laboratory blank |  | 974 | 21 |  | 2015-06-08 | U | 670 | ug/kg | U |  | 100 | Reporting limit
diethyl phthalate | USGS WASTE-S | RAYSTOWN | Fall 2015 |  |  | 974 | 69 |  | 2015-10-13 | U | 200 | ug/kg | U |  | 100 | Reporting limit
diethyl phthalate | USGS WASTE-S | CLOVERBRIDGE | Fall 2015 |  |  | 974 | 70 |  | 2015-10-13 | U | 200 | ug/kg | U |  | 100 | Reporting limit
diethyl phthalate | USGS WASTE-S | FRANKSTOWN | Fall 2015 |  |  | 974 | 71 |  | 2015-10-13 | U | 200 | ug/kg | U |  | 100 | Reporting limit
diethyl phthalate | USGS WASTE-S | SPRUCE | Fall 2015 | v = analyte detected in laboratory blank |  | 974 | 72 |  | 2015-10-13 | Est | 449 | ug/kg | Est | 449 | 100 | Reporting limit
diethyl phthalate | USGS WASTE-S | LITTLEJ | Fall 2015 | v = analyte detected in laboratory blank |  | 974 | 73 |  | 2015-10-13 | U | 268 | ug/kg | U |  | 100 | Reporting limit
diethyl phthalate | USGS WASTE-S | LEWISTOWN | Fall 2016 |  |  | 974 | 337 |  | 2016-10-11 | U | 200 | ug/kg | U |  | 100 | Reporting limit
diethyl phthalate | USGS WASTE-S | SPRUCE | Fall 2016 |  |  | 974 | 340 |  | 2016-10-11 | U | 200 | ug/kg | U |  | 100 | Reporting limit
diethyl phthalate | USGS WASTE-S | FRANKSTOWN | Fall 2016 |  |  | 974 | 341 |  | 2016-10-11 | U | 200 | ug/kg | U |  | 100 | Reporting limit
diethyl phthalate | USGS WASTE-S | FRANKSTOWNST | Fall 2016 |  |  | 974 | 343 |  | 2016-10-11 | U | 200 | ug/kg | U |  | 100 | Reporting limit
diethyl phthalate | USGS WASTE-S | GOOSEUP | Winter 2017 |  |  | 974 | 405 |  | 2017-03-27 | U | 200 | ug/kg | U |  | 100 | Reporting limit
diethyl phthalate | USGS WASTE-S | GOOSEMID | Winter 2017 |  |  | 974 | 410 |  | 2017-03-27 | U | 200 | ug/kg | U |  | 100 | Reporting limit
diethyl phthalate | USGS WASTE-S | RCLAYPADELIN | Winter 2017 |  |  | 974 | 415 |  | 2017-03-27 | U | 200 | ug/kg | U |  | 100 | Reporting limit
diethyl phthalate | USGS WASTE-S | RCLAYPADELIN | Winter 2017 |  |  | 974 | 417 | Duplicate | 2017-03-27 | U | 200 | ug/kg | U |  | 100 | Reporting limit
diethyl phthalate | USGS WASTE-S | FRANKSTOWN | Spring 2017 |  |  | 974 | 538 |  | 2017-06-13 | U | 200 | ug/kg | U |  | 100 | Reporting limit
diethyl phthalate | USGS WASTE-S | CLOVERBRIDGE | Spring 2017 |  |  | 974 | 543 |  | 2017-06-12 | U | 1020 | ug/kg | U |  | 100 | Reporting limit
diethyl phthalate | USGS WASTE-S | FRANKSTOWNST | Spring 2017 |  |  | 974 | 548 |  | 2017-06-13 | U | 200 | ug/kg | U |  | 100 | Reporting limit
diethyl phthalate | USGS WASTE-S | SPRUCE | Spring 2017 |  |  | 974 | 553 |  | 2017-06-12 | U | 1000 | ug/kg | U |  | 100 | Reporting limit
diethyl phthalate | USGS WASTE-S | GOOSEUP | Spring 2017 |  |  | 974 | 568 |  | 2017-06-15 | U | 200 | ug/kg | U |  | 100 | Reporting limit
diethyl phthalate | USGS WASTE-S | GOOSEMID | Spring 2017 |  |  | 974 | 572 |  | 2017-06-15 | U | 200 | ug/kg | U |  | 100 | Reporting limit
diethyl phthalate | USGS WASTE-S | RCLAYPADELIN | Spring 2017 |  |  | 974 | 576 |  | 2017-06-15 | U | 200 | ug/kg | U |  | 100 | Reporting limit
diethyl phthalate | USGS WASTE-S | MAHONING3 | Fall 2017 |  |  | 974 | 751 |  | 2017-10-02 | U | 200 | ug/kg | U |  | 100 | Reporting limit
diethyl phthalate | USGS WASTE-S | SHENANGO3 | Fall 2017 |  |  | 974 | 756 |  | 2017-10-02 | U | 200 | ug/kg | U |  | 100 | Reporting limit
diethyl phthalate | USGS WASTE-S | BEAVBANK | Fall 2017 |  |  | 974 | 761 |  | 2017-10-02 | U | 200 | ug/kg | U |  | 100 | Reporting limit
diethyl phthalate | USGS WASTE-S | MONOT1_82 | Fall 2017 |  |  | 974 | 772 |  | 2017-10-03 | U | 200 | ug/kg | U |  | 100 | Reporting limit
diethyl phthalate | USGS WASTE-S | MONOT9_81 | Fall 2017 |  |  | 974 | 777 |  | 2017-10-03 | U | 1010 | ug/kg | U |  | 100 | Reporting limit
diethyl phthalate | USGS WASTE-S | DUNL_8 | Fall 2017 |  |  | 974 | 782 |  | 2017-10-04 | U | 200 | ug/kg | U |  | 100 | Reporting limit
diethyl phthalate | USGS WASTE-S | MAHANTANGO3 | Spring 2016 |  |  | 4426 | 600 |  | 2016-06-09 | U | 200 | ug/kg | U |  | 100 | Reporting limit
diethyl phthalate | USGS WASTE-S | PENNSMILL | Spring 2016 |  |  | 4426 | 601 |  | 2016-06-09 | U | 100 | ug/kg | U |  | 100 | Reporting limit
dihydrotestosterone | USGS HORM-S | CONOGOOD | Spring 2014 |  |  | 901 | 100 |  | 2014-05-07 | U | 0.11 | ug/kg | U |  | 0.1 | Reporting limit
dihydrotestosterone | USGS HORM-S | CONOEAST | Spring 2014 |  |  | 901 | 101 |  | 2014-05-07 | U | 0.071 | ug/kg | U |  | 0.1 | Reporting limit
dihydrotestosterone | USGS HORM-S | SWATHER | Spring 2014 |  |  | 901 | 102 |  | 2014-05-08 | U | 0.24 | ug/kg | U |  | 0.1 | Reporting limit
dihydrotestosterone | USGS HORM-S | SWATHARP | Spring 2014 |  |  | 901 | 103 |  | 2014-05-08 | U | 0.1 | ug/kg | U |  | 0.1 | Reporting limit
dihydrotestosterone | USGS HORM-S | LSWATMILL | Spring 2014 |  |  | 901 | 104 |  | 2014-05-08 | U | 0.065 | ug/kg | U |  | 0.1 | Reporting limit
dihydrotestosterone | USGS HORM-S | FAIRVIEW | Spring 2014 |  |  | 901 | 105 |  | 2014-05-12 | U | 0.15 | ug/kg | U |  | 0.1 | Reporting limit
dihydrotestosterone | USGS HORM-S | ROCKWEST2 | Spring 2014 |  |  | 901 | 106 |  | 2014-05-12 | U | 0.12 | ug/kg | U |  | 0.1 | Reporting limit
dihydrotestosterone | USGS HORM-S | LTOWNNAR | Spring 2014 |  |  | 901 | 114 |  | 2014-05-13 | U | 0.1 | ug/kg | U |  | 0.1 | Reporting limit
dihydrotestosterone | USGS HORM-S | NEW_2 | Spring 2014 |  |  | 901 | 118 |  | 2014-05-14 | U | 0.099 | ug/kg | U |  | 0.1 | Reporting limit
dihydrotestosterone | USGS HORM-S | MAREAST2 | Spring 2014 |  |  | 901 | 119 |  | 2014-05-14 | U | 0.1 | ug/kg | U |  | 0.1 | Reporting limit
dihydrotestosterone | USGS HORM-S | LSWATSALEM | Spring 2014 |  |  | 901 | 122 |  | 2014-05-20 | U | 0.095 | ug/kg | U |  | 0.1 | Reporting limit
dihydrotestosterone | USGS HORM-S | CROSSKL2 | Spring 2014 |  |  | 901 | 123 |  | 2014-05-20 | U | 0.11 | ug/kg | U |  | 0.1 | Reporting limit
dihydrotestosterone | USGS HORM-S | ELIZABETH | Spring 2014 |  |  | 901 | 124 |  | 2014-05-20 | U | 0.1 | ug/kg | U |  | 0.1 | Reporting limit
dihydrotestosterone | USGS HORM-S | MOR18 | Spring 2014 |  |  | 901 | 127 |  | 2014-05-27 | U | 0.11 | ug/kg | U |  | 0.1 | Reporting limit
dihydrotestosterone | USGS HORM-S | MOR18 | Spring 2014 |  |  | 901 | 128 | Duplicate | 2014-05-27 | U | 0.11 | ug/kg | U |  | 0.1 | Reporting limit
dihydrotestosterone | USGS HORM-S | TUSCARORA CK | Spring 2014 |  |  | 901 | 129 |  | 2014-05-28 | U | 0.2 | ug/kg | U |  | 0.1 | Reporting limit
dihydrotestosterone | USGS HORM-S | SUTWESTN | Spring 2014 |  |  | 901 | 130 |  | 2014-05-29 | U | 0.2 | ug/kg | U |  | 0.1 | Reporting limit
dihydrotestosterone | USGS HORM-S | KISHREEDSVIL | Spring 2014 |  |  | 901 | 132 |  | 2014-06-04 | U | 0.2 | ug/kg | U |  | 0.1 | Reporting limit
dihydrotestosterone | USGS HORM-S | KISHHIGHLAND | Spring 2014 |  |  | 901 | 133 |  | 2014-06-04 | U | 0.2 | ug/kg | U |  | 0.1 | Reporting limit
dihydrotestosterone | USGS HORM-S | SWATHARP | Fall 2014 |  |  | 901 | 150 |  | 2014-08-05 |  | 0 | ug/kg | U |  | 0.1 | Reporting limit
dihydrotestosterone | USGS HORM-S | LSWATMILL | Fall 2014 |  |  | 901 | 151 |  | 2014-08-05 | U | 0.066 | ug/kg | U |  | 0.1 | Reporting limit
dihydrotestosterone | USGS HORM-S | CONOGOOD | Fall 2014 |  |  | 901 | 152 |  | 2014-08-05 | U | 0.15 | ug/kg | U |  | 0.1 | Reporting limit
dihydrotestosterone | USGS HORM-S | TUSCARORA CK | Fall 2014 |  |  | 901 | 153 |  | 2014-08-07 | U | 0.093 | ug/kg | U |  | 0.1 | Reporting limit
dihydrotestosterone | USGS HORM-S | KISHREEDSVIL | Fall 2014 |  |  | 901 | 154 |  | 2014-08-07 |  | 0 | ug/kg | U |  | 0.1 | Reporting limit
dihydrotestosterone | USGS HORM-S | SWATHER | Fall 2014 |  |  | 901 | 155 |  | 2014-08-12 | U | 0.25 | ug/kg | U |  | 0.1 | Reporting limit
dihydrotestosterone | USGS HORM-S | ELIZABETH | Fall 2014 |  |  | 901 | 157 |  | 2014-08-12 | U | 0.13 | ug/kg | U |  | 0.1 | Reporting limit
dihydrotestosterone | USGS HORM-S | CROSSKL2 | Fall 2014 |  |  | 901 | 159 |  | 2014-08-12 | U | 0.11 | ug/kg | U |  | 0.1 | Reporting limit
dihydrotestosterone | USGS HORM-S | CONOEAST | Fall 2014 |  |  | 901 | 161 |  | 2014-08-12 | U | 0.11 | ug/kg | U |  | 0.1 | Reporting limit
dihydrotestosterone | USGS HORM-S | MOR18 | Fall 2014 |  |  | 901 | 163 |  | 2014-08-13 | U | 0.22 | ug/kg | U |  | 0.1 | Reporting limit
dihydrotestosterone | USGS HORM-S | LTOWNNAR | Fall 2014 |  |  | 901 | 168 |  | 2014-08-14 | U | 0.2 | ug/kg | U |  | 0.1 | Reporting limit
dihydrotestosterone | USGS HORM-S | KISHHIGHLAND | Fall 2014 |  |  | 901 | 169 |  | 2014-08-14 | U | 0.099 | ug/kg | U |  | 0.1 | Reporting limit
dihydrotestosterone | USGS HORM-S | LSWATSALEM | Fall 2014 |  |  | 901 | 170 |  | 2014-08-25 | U | 0.2 | ug/kg | U |  | 0.1 | Reporting limit
dihydrotestosterone | USGS HORM-S | LSWATSALEM | Fall 2014 |  |  | 901 | 171 | Duplicate | 2014-08-25 | U | 0.2 | ug/kg | U |  | 0.1 | Reporting limit
dihydrotestosterone | USGS HORM-S | NEW_2 | Fall 2014 |  |  | 901 | 173 |  | 2014-08-28 | U | 0.2 | ug/kg | U |  | 0.1 | Reporting limit
dihydrotestosterone | USGS HORM-S | ROCKWEST2 | Fall 2014 |  |  | 901 | 174 |  | 2014-08-28 | U | 0.2 | ug/kg | U |  | 0.1 | Reporting limit
dihydrotestosterone | USGS HORM-S | FAIRVIEW | Fall 2014 |  |  | 901 | 175 |  | 2014-09-02 | U | 0.2 | ug/kg | U |  | 0.1 | Reporting limit
dihydrotestosterone | USGS HORM-S | MAREAST2 | Fall 2014 |  |  | 901 | 176 |  | 2014-09-02 | U | 0.18 | ug/kg | U |  | 0.1 | Reporting limit
dihydrotestosterone | USGS HORM-S | SUTWESTN | Fall 2014 |  |  | 901 | 177 |  | 2014-09-08 | U | 0.2 | ug/kg | U |  | 0.1 | Reporting limit
dihydrotestosterone | USGS HORM-S | MOR18 | Spring 2013 |  |  | 901 | 188 |  | 2013-05-13 | U | 0.14 | ug/kg | U |  | 0.1 | Reporting limit
dihydrotestosterone | USGS HORM-S | SUNEAST | Spring 2013 |  |  | 901 | 189 |  | 2013-05-21 | U | 0.13 | ug/kg | U |  | 0.1 | Reporting limit
dihydrotestosterone | USGS HORM-S | SUNWEST | Spring 2013 |  |  | 901 | 190 |  | 2013-05-21 | U | 0.11 | ug/kg | U |  | 0.1 | Reporting limit
dihydrotestosterone | USGS HORM-S | LTOWNNAR | Spring 2013 |  |  | 901 | 191 |  | 2013-05-21 | U | 0.12 | ug/kg | U |  | 0.1 | Reporting limit
dihydrotestosterone | USGS HORM-S | NEW_2 | Spring 2013 |  |  | 901 | 192 |  | 2013-05-21 | U | 0.12 | ug/kg | U |  | 0.1 | Reporting limit
dihydrotestosterone | USGS HORM-S | NEW_2 | Spring 2013 |  |  | 901 | 193 | Duplicate | 2013-05-21 | U | 0.14 | ug/kg | U |  | 0.1 | Reporting limit
dihydrotestosterone | USGS HORM-S | ROCKWEST2 | Spring 2013 |  |  | 901 | 194 |  | 2013-05-21 | U | 0.15 | ug/kg | U |  | 0.1 | Reporting limit
dihydrotestosterone | USGS HORM-S | MAREAST2 | Spring 2013 |  |  | 901 | 195 |  | 2013-05-22 | U | 0.15 | ug/kg | U |  | 0.1 | Reporting limit
dihydrotestosterone | USGS HORM-S | MARWEST2 | Spring 2013 |  |  | 901 | 196 |  | 2013-05-22 | U | 0.15 | ug/kg | U |  | 0.1 | Reporting limit
dihydrotestosterone | USGS HORM-S | FRANK | Spring 2013 |  |  | 901 | 199 |  | 2013-05-16 | U | 0.13 | ug/kg | U |  | 0.1 | Reporting limit
dihydrotestosterone | USGS HORM-S | CONNZELION | Spring 2013 |  |  | 901 | 200 |  | 2013-05-16 | U | 0.14 | ug/kg | U |  | 0.1 | Reporting limit
dihydrotestosterone | USGS HORM-S | SUTWESTN | Spring 2013 |  |  | 901 | 201 |  | 2013-05-17 | U | 0.19 | ug/kg | U |  | 0.1 | Reporting limit
dihydrotestosterone | USGS HORM-S | SUSQ_41 | Spring 2013 |  |  | 901 | 202 |  | 2013-05-22 | U | 0.13 | ug/kg | U |  | 0.1 | Reporting limit
dihydrotestosterone | USGS HORM-S | ROCKEAST2 | Spring 2013 |  |  | 901 | 203 |  | 2013-05-22 | U | 0.14 | ug/kg | U |  | 0.1 | Reporting limit
dihydrotestosterone | USGS HORM-S | SUNEAST | Fall 2013 |  |  | 901 | 206 |  | 2013-08-05 | U | 0.071 | ug/kg | U |  | 0.1 | Reporting limit
dihydrotestosterone | USGS HORM-S | SUNWEST | Fall 2013 |  |  | 901 | 207 |  | 2013-08-05 | U | 0.082 | ug/kg | U |  | 0.1 | Reporting limit
dihydrotestosterone | USGS HORM-S | LTOWNNAR | Fall 2013 |  |  | 901 | 208 |  | 2013-08-07 | U | 0.084 | ug/kg | U |  | 0.1 | Reporting limit
dihydrotestosterone | USGS HORM-S | NEW_2 | Fall 2013 |  |  | 901 | 209 |  | 2013-08-07 | U | 0.086 | ug/kg | U |  | 0.1 | Reporting limit
dihydrotestosterone | USGS HORM-S | SUSQ_41 | Fall 2013 |  |  | 901 | 210 |  | 2013-08-05 |  | 0.26 | ug/kg |  | 0.26 | 0.1 | Reporting limit
dihydrotestosterone | USGS HORM-S | ROCKEAST2 | Fall 2013 |  |  | 901 | 211 |  | 2013-08-05 | U | 0.087 | ug/kg | U |  | 0.1 | Reporting limit
dihydrotestosterone | USGS HORM-S | ROCKWEST2 | Fall 2013 |  |  | 901 | 212 |  | 2013-08-05 | U | 0.16 | ug/kg | U |  | 0.1 | Reporting limit
dihydrotestosterone | USGS HORM-S | MARWEST2 | Fall 2013 |  |  | 901 | 213 |  | 2013-08-06 | U | 0.11 | ug/kg | U |  | 0.1 | Reporting limit
dihydrotestosterone | USGS HORM-S | MAREAST2 | Fall 2013 |  |  | 901 | 214 |  | 2013-08-06 | U | 0.1 | ug/kg | U |  | 0.1 | Reporting limit
dihydrotestosterone | USGS HORM-S | SUSQ_41 | Fall 2013 |  |  | 901 | 215 | Duplicate | 2013-08-05 | U | 0.077 | ug/kg | U |  | 0.1 | Reporting limit
dihydrotestosterone | USGS HORM-S | MOR18 | Fall 2013 |  |  | 901 | 218 |  | 2013-08-07 | U | 0.15 | ug/kg | U |  | 0.1 | Reporting limit
dihydrotestosterone | USGS HORM-S | FRANK | Fall 2013 |  |  | 901 | 221 |  | 2013-08-13 | U | 0.12 | ug/kg | U |  | 0.1 | Reporting limit
dihydrotestosterone | USGS HORM-S | SUTWESTN | Fall 2013 |  |  | 901 | 227 |  | 2013-08-14 | U | 0.078 | ug/kg | U |  | 0.1 | Reporting limit
dihydrotestosterone | USGS HORM-S | CONNZELION | Fall 2013 |  |  | 901 | 229 |  | 2013-08-13 | U | 0.084 | ug/kg | U |  | 0.1 | Reporting limit
dihydrotestosterone | USGS HORM-S | WQN0212 | Fall 2015 |  |  | 901 | 307 | Duplicate | 2015-10-08 | U | 1 | ug/kg | U |  | 0.1 | Reporting limit
dihydrotestosterone | USGS HORM-S | NEW11.5 | Spring 2015 |  |  | 901 | 308 | Duplicate | 2015-06-11 | U | 0.2 | ug/kg | U |  | 0.1 | Reporting limit
dihydrotestosterone | USGS HORM-S | SPRUCE | Fall 2015 |  |  | 901 | 310 | Duplicate | 2015-10-13 | U | 1 | ug/kg | U |  | 0.1 | Reporting limit
dihydrotestosterone | USGS HORM-S | NEW11.5 | Fall 2015 |  |  | 901 | 313 | Duplicate | 2015-10-14 | U | 1 | ug/kg | U |  | 0.1 | Reporting limit
dihydrotestosterone | USGS HORM-S | BEJULIAN | Spring 2015 |  |  | 920 | 225 |  | 2015-06-08 | U | 0.21 | ug/kg | U |  | 0.1 | Reporting limit
dihydrotestosterone | USGS HORM-S | KETTLECROSS | Spring 2015 |  |  | 920 | 226 |  | 2015-06-08 | U | 0.2 | ug/kg | U |  | 0.1 | Reporting limit
dihydrotestosterone | USGS HORM-S | KETTLECROSS | Fall 2015 |  |  | 920 | 355 |  | 2015-10-14 | U | 1 | ug/kg | U |  | 0.1 | Reporting limit
dihydrotestosterone | USGS HORM-S | BEJULIAN | Fall 2015 |  |  | 920 | 356 |  | 2015-10-14 | U | 1 | ug/kg | U |  | 0.1 | Reporting limit
dihydrotestosterone | USGS HORM-S | NEWTHAM | Fall 2015 |  |  | 948 | 200 |  | 2015-10-14 | U | 1 | ug/kg | U |  | 0.1 | Reporting limit
dihydrotestosterone | USGS HORM-S | LTOWN8 | Fall 2015 |  |  | 948 | 203 |  | 2015-10-14 | U | 1 | ug/kg | U |  | 0.1 | Reporting limit
dihydrotestosterone | USGS HORM-S | NEW11.5 | Fall 2015 |  |  | 948 | 204 |  | 2015-10-14 | U | 1 | ug/kg | U |  | 0.1 | Reporting limit
dihydrotestosterone | USGS HORM-S | ROCK14.5 | Fall 2015 |  |  | 948 | 209 |  | 2015-10-15 | U | 1 | ug/kg | U |  | 0.1 | Reporting limit
dihydrotestosterone | USGS HORM-S | ROCK6.5 | Fall 2015 |  |  | 948 | 210 |  | 2015-10-15 | U | 1 | ug/kg | U |  | 0.1 | Reporting limit
dihydrotestosterone | USGS HORM-S | ROCK2.5 | Fall 2015 |  |  | 948 | 216 |  | 2015-10-15 | U | 1 | ug/kg | U |  | 0.1 | Reporting limit
dihydrotestosterone | USGS HORM-S | ROCK2.5 | Spring 2015 |  |  | 948 | 258 |  | 2015-06-09 | U | 0.2 | ug/kg | U |  | 0.1 | Reporting limit
dihydrotestosterone | USGS HORM-S | ROCK14.5 | Spring 2015 |  |  | 948 | 259 |  | 2015-06-09 | U | 0.2 | ug/kg | U |  | 0.1 | Reporting limit
dihydrotestosterone | USGS HORM-S | ROCK6.5 | Spring 2015 |  |  | 948 | 260 |  | 2015-06-09 | U | 0.2 | ug/kg | U |  | 0.1 | Reporting limit
dihydrotestosterone | USGS HORM-S | LTOWN8 | Spring 2015 |  |  | 948 | 261 |  | 2015-06-11 | U | 0.2 | ug/kg | U |  | 0.1 | Reporting limit
dihydrotestosterone | USGS HORM-S | NEW11.5 | Spring 2015 |  |  | 948 | 262 |  | 2015-06-11 | U | 0.2 | ug/kg | U |  | 0.1 | Reporting limit
dihydrotestosterone | USGS HORM-S | BUFFALOWB | Spring 2015 |  |  | 948 | 263 |  | 2015-06-16 | U | 0.2 | ug/kg | U |  | 0.1 | Reporting limit
dihydrotestosterone | USGS HORM-S | KISHGAGE | Fall 2015 |  |  | 972 | 400 |  | 2015-10-07 | U | 1 | ug/kg | U |  | 0.1 | Reporting limit
dihydrotestosterone | USGS HORM-S | BUFFALOWB | Fall 2015 |  |  | 972 | 401 |  | 2015-10-07 | U | 1 | ug/kg | U |  | 0.1 | Reporting limit
dihydrotestosterone | USGS HORM-S | CONO | Fall 2015 |  |  | 972 | 402 |  | 2015-10-07 | U | 1 | ug/kg | U |  | 0.1 | Reporting limit
dihydrotestosterone | USGS HORM-S | QUITTA | Fall 2015 |  |  | 972 | 403 |  | 2015-10-08 | U | 1 | ug/kg | U |  | 0.1 | Reporting limit
dihydrotestosterone | USGS HORM-S | WQN0212 | Fall 2015 |  |  | 972 | 404 |  | 2015-10-08 | U | 1 | ug/kg | U |  | 0.1 | Reporting limit
dihydrotestosterone | USGS HORM-S | NEWTHAM | Spring 2015 |  |  | 972 | 500 |  | 2015-06-08 | U | 0.2 | ug/kg | U |  | 0.1 | Reporting limit
dihydrotestosterone | USGS HORM-S | KISHGAGE | Spring 2015 |  |  | 972 | 503 |  | 2015-06-08 | U | 0.2 | ug/kg | U |  | 0.1 | Reporting limit
dihydrotestosterone | USGS HORM-S | QUITTA | Spring 2015 |  |  | 972 | 506 |  | 2015-06-10 | U | 0.2 | ug/kg | U |  | 0.1 | Reporting limit
dihydrotestosterone | USGS HORM-S | WQN0212 | Spring 2015 |  |  | 972 | 509 |  | 2015-06-11 | U | 0.2 | ug/kg | U |  | 0.1 | Reporting limit
dihydrotestosterone | USGS HORM-S | CONO | Spring 2015 |  |  | 972 | 512 |  | 2015-06-15 | U | 0.2 | ug/kg | U |  | 0.1 | Reporting limit
dihydrotestosterone | USGS HORM-S | RAYSTOWN | Spring 2015 |  |  | 974 | 17 |  | 2015-06-08 | U | 0.2 | ug/kg | U |  | 0.1 | Reporting limit
dihydrotestosterone | USGS HORM-S | LITTLEJ | Spring 2015 |  |  | 974 | 18 |  | 2015-06-08 | U | 0.2 | ug/kg | U |  | 0.1 | Reporting limit
dihydrotestosterone | USGS HORM-S | SPRUCE | Spring 2015 |  |  | 974 | 19 |  | 2015-06-08 | U | 0.21 | ug/kg | U |  | 0.1 | Reporting limit
dihydrotestosterone | USGS HORM-S | FRANKSTOWN | Spring 2015 |  |  | 974 | 20 |  | 2015-06-08 | U | 0.49 | ug/kg | U |  | 0.1 | Reporting limit
dihydrotestosterone | USGS HORM-S | CLOVERBRIDGE | Spring 2015 |  |  | 974 | 21 |  | 2015-06-08 | U | 0.21 | ug/kg | U |  | 0.1 | Reporting limit
dihydrotestosterone | USGS HORM-S | RAYSTOWN | Fall 2015 |  |  | 974 | 69 |  | 2015-10-13 | U | 1 | ug/kg | U |  | 0.1 | Reporting limit
dihydrotestosterone | USGS HORM-S | CLOVERBRIDGE | Fall 2015 |  |  | 974 | 70 |  | 2015-10-13 | U | 1 | ug/kg | U |  | 0.1 | Reporting limit
dihydrotestosterone | USGS HORM-S | FRANKSTOWN | Fall 2015 |  |  | 974 | 71 |  | 2015-10-13 | U | 1 | ug/kg | U |  | 0.1 | Reporting limit
dihydrotestosterone | USGS HORM-S | SPRUCE | Fall 2015 |  |  | 974 | 72 |  | 2015-10-13 | U | 1 | ug/kg | U |  | 0.1 | Reporting limit
dihydrotestosterone | USGS HORM-S | LITTLEJ | Fall 2015 |  |  | 974 | 73 |  | 2015-10-13 | U | 1 | ug/kg | U |  | 0.1 | Reporting limit
dimethyl 2,3,5,6-tetrachloro-1,4-benzenedicarboxylate | PSTSW | CONOGOOD | Spring 2013 |  |  | 901 | 100 |  | 2013-05-07 | U | 10.02 | ug/kg | U |  | 10 | Reporting Limit
dimethyl 2,3,5,6-tetrachloro-1,4-benzenedicarboxylate | PSTSW | CONOEAST | Spring 2013 |  |  | 901 | 101 |  | 2013-05-07 | U | 10.02 | ug/kg | U |  | 10 | Reporting Limit
dimethyl 2,3,5,6-tetrachloro-1,4-benzenedicarboxylate | PSTSW | SWATHER | Spring 2014 |  |  | 901 | 102 |  | 2014-05-08 | U | 10.04 | ug/kg | U |  | 10 | Reporting Limit
dimethyl 2,3,5,6-tetrachloro-1,4-benzenedicarboxylate | PSTSW | SWATHARP | Spring 2014 |  |  | 901 | 103 |  | 2014-05-08 | U | 10.08 | ug/kg | U |  | 10 | Reporting Limit
dimethyl 2,3,5,6-tetrachloro-1,4-benzenedicarboxylate | PSTSW | LSWATMILL | Spring 2014 |  |  | 901 | 104 |  | 2014-05-08 | U | 10.02 | ug/kg | U |  | 10 | Reporting Limit
dimethyl 2,3,5,6-tetrachloro-1,4-benzenedicarboxylate | PSTSW | FAIRVIEW | Spring 2014 |  |  | 901 | 105 |  | 2014-05-12 | U | 10.06 | ug/kg | U |  | 10 | Reporting Limit
dimethyl 2,3,5,6-tetrachloro-1,4-benzenedicarboxylate | PSTSW | ROCKWEST2 | Spring 2014 |  | Surrogate recoveries high. Results may be biased high. | 901 | 106 |  | 2014-05-12 | U | 10.02 | ug/kg | U |  | 10 | Reporting Limit
dimethyl 2,3,5,6-tetrachloro-1,4-benzenedicarboxylate | PSTSW | LTOWNNAR | Spring 2014 |  |  | 901 | 114 |  | 2014-05-13 | U | 10.101 | ug/kg | U |  | 10 | Reporting Limit
dimethyl 2,3,5,6-tetrachloro-1,4-benzenedicarboxylate | PSTSW | NEW_2 | Spring 2014 |  |  | 901 | 118 |  | 2014-05-14 | U | 10.02 | ug/kg | U |  | 10 | Reporting Limit
dimethyl 2,3,5,6-tetrachloro-1,4-benzenedicarboxylate | PSTSW | MAREAST2 | Spring 2014 |  |  | 901 | 119 |  | 2014-05-14 | U | 9.98 | ug/kg | U |  | 10 | Reporting Limit
dimethyl 2,3,5,6-tetrachloro-1,4-benzenedicarboxylate | PSTSW | LSWATSALEM | Spring 2014 |  |  | 901 | 122 |  | 2014-05-20 | U | 10 | ug/kg | U |  | 10 | Reporting Limit
dimethyl 2,3,5,6-tetrachloro-1,4-benzenedicarboxylate | PSTSW | CROSSKL2 | Spring 2014 |  |  | 901 | 123 |  | 2014-05-20 | U | 10 | ug/kg | U |  | 10 | Reporting Limit
dimethyl 2,3,5,6-tetrachloro-1,4-benzenedicarboxylate | PSTSW | ELIZABETH | Spring 2014 |  |  | 901 | 124 |  | 2014-05-20 | U | 10 | ug/kg | U |  | 10 | Reporting Limit
dimethyl 2,3,5,6-tetrachloro-1,4-benzenedicarboxylate | PSTSW | MOR18 | Spring 2014 |  |  | 901 | 127 |  | 2014-05-27 | U | 10 | ug/kg | U |  | 10 | Reporting Limit
dimethyl 2,3,5,6-tetrachloro-1,4-benzenedicarboxylate | PSTSW | MOR18 | Spring 2014 |  |  | 901 | 128 | Duplicate | 2014-05-27 | U | 10 | ug/kg | U |  | 10 | Reporting Limit
dimethyl 2,3,5,6-tetrachloro-1,4-benzenedicarboxylate | PSTSW | TUSCARORA CK | Spring 2014 |  |  | 901 | 129 |  | 2014-05-28 | U | 10 | ug/kg | U |  | 10 | Reporting Limit
dimethyl 2,3,5,6-tetrachloro-1,4-benzenedicarboxylate | PSTSW | SUTWESTN | Spring 2014 |  | Surrogate recovery low. Results and/or reporting limits may be biased low. | 901 | 130 |  | 2014-05-29 | U | 10 | ug/kg | U |  | 10 | Reporting Limit
dimethyl 2,3,5,6-tetrachloro-1,4-benzenedicarboxylate | PSTSW | KISHREEDSVIL | Spring 2014 |  |  | 901 | 132 |  | 2014-06-04 | U | 10 | ug/kg | U |  | 10 | Reporting Limit
dimethyl 2,3,5,6-tetrachloro-1,4-benzenedicarboxylate | PSTSW | KISHHIGHLAND | Spring 2014 |  |  | 901 | 133 |  | 2014-06-04 | U | 10 | ug/kg | U |  | 10 | Reporting Limit
dimethyl 2,3,5,6-tetrachloro-1,4-benzenedicarboxylate | PSTSW | CHEST | Spring 2014 |  |  | 901 | 135 |  | 2014-06-18 | U | 9.94 | ug/kg | U |  | 10 | Reporting Limit
dimethyl 2,3,5,6-tetrachloro-1,4-benzenedicarboxylate | PSTSW | GOOSEMID | Spring 2014 |  |  | 901 | 137 |  | 2014-06-18 | U | 9.9 | ug/kg | U |  | 10 | Reporting Limit
dimethyl 2,3,5,6-tetrachloro-1,4-benzenedicarboxylate | PSTSW | GOOSEUP | Spring 2014 |  |  | 901 | 139 |  | 2014-06-18 | U | 10 | ug/kg | U |  | 10 | Reporting Limit
dimethyl 2,3,5,6-tetrachloro-1,4-benzenedicarboxylate | PSTSW | SWATHARP | Fall 2014 |  |  | 901 | 150 |  | 2014-08-05 | U | 10 | ug/kg | U |  | 10 | Reporting Limit
dimethyl 2,3,5,6-tetrachloro-1,4-benzenedicarboxylate | PSTSW | LSWATMILL | Fall 2014 |  |  | 901 | 151 |  | 2014-08-05 | U | 10 | ug/kg | U |  | 10 | Reporting Limit
dimethyl 2,3,5,6-tetrachloro-1,4-benzenedicarboxylate | PSTSW | CONOGOOD | Fall 2014 |  |  | 901 | 152 |  | 2014-08-05 | U | 10 | ug/kg | U |  | 10 | Reporting Limit
dimethyl 2,3,5,6-tetrachloro-1,4-benzenedicarboxylate | PSTSW | TUSCARORA CK | Fall 2014 |  |  | 901 | 153 |  | 2014-08-07 | U | 10 | ug/kg | U |  | 10 | Reporting Limit
dimethyl 2,3,5,6-tetrachloro-1,4-benzenedicarboxylate | PSTSW | KISHREEDSVIL | Fall 2014 |  |  | 901 | 154 |  | 2014-08-07 | U | 10 | ug/kg | U |  | 10 | Reporting Limit
dimethyl 2,3,5,6-tetrachloro-1,4-benzenedicarboxylate | PSTSW | SWATHER | Fall 2014 |  | Mid-level LCS recovery low. Results may be biased low. | 901 | 155 |  | 2014-08-12 | U | 9.9 | ug/kg | U |  | 10 | Reporting Limit
dimethyl 2,3,5,6-tetrachloro-1,4-benzenedicarboxylate | PSTSW | ELIZABETH | Fall 2014 |  | Mid-level LCS recovery low. Results may be biased low. | 901 | 157 |  | 2014-08-12 | U | 9.92 | ug/kg | U |  | 10 | Reporting Limit
dimethyl 2,3,5,6-tetrachloro-1,4-benzenedicarboxylate | PSTSW | CROSSKL2 | Fall 2014 |  | Mid-level LCS recovery low. Results may be biased low. | 901 | 159 |  | 2014-08-12 | U | 9.94 | ug/kg | U |  | 10 | Reporting Limit
dimethyl 2,3,5,6-tetrachloro-1,4-benzenedicarboxylate | PSTSW | CONOEAST | Fall 2014 |  | Mid-level LCS recovery low. Results may be biased low. | 901 | 161 |  | 2014-08-12 | U | 9.94 | ug/kg | U |  | 10 | Reporting Limit
dimethyl 2,3,5,6-tetrachloro-1,4-benzenedicarboxylate | PSTSW | MOR18 | Fall 2014 |  | Mid-level LCS recovery low. Results may be biased low. | 901 | 163 |  | 2014-08-13 | U | 10.02 | ug/kg | U |  | 10 | Reporting Limit
dimethyl 2,3,5,6-tetrachloro-1,4-benzenedicarboxylate | PSTSW | LTOWNNAR | Fall 2014 |  | Mid-level LCS recovery low. Results may be biased low. | 901 | 168 |  | 2014-08-14 | U | 10.04 | ug/kg | U |  | 10 | Reporting Limit
dimethyl 2,3,5,6-tetrachloro-1,4-benzenedicarboxylate | PSTSW | KISHHIGHLAND | Fall 2014 |  | Mid-level LCS recovery low. Results may be biased low. | 901 | 169 |  | 2014-08-14 | U | 9.96 | ug/kg | U |  | 10 | Reporting Limit
dimethyl 2,3,5,6-tetrachloro-1,4-benzenedicarboxylate | PSTSW | LSWATSALEM | Fall 2014 |  |  | 901 | 170 |  | 2014-08-25 | U | 10.02 | ug/kg | U |  | 10 | Reporting Limit
dimethyl 2,3,5,6-tetrachloro-1,4-benzenedicarboxylate | PSTSW | LSWATSALEM | Fall 2014 |  |  | 901 | 171 | Duplicate | 2014-08-25 | U | 10.101 | ug/kg | U |  | 10 | Reporting Limit
dimethyl 2,3,5,6-tetrachloro-1,4-benzenedicarboxylate | PSTSW | NEW_2 | Fall 2014 |  |  | 901 | 173 |  | 2014-08-28 | U | 10.02 | ug/kg | U |  | 10 | Reporting Limit
dimethyl 2,3,5,6-tetrachloro-1,4-benzenedicarboxylate | PSTSW | ROCKWEST2 | Fall 2014 |  |  | 901 | 174 |  | 2014-08-28 | U | 10.08 | ug/kg | U |  | 10 | Reporting Limit
dimethyl 2,3,5,6-tetrachloro-1,4-benzenedicarboxylate | PSTSW | FAIRVIEW | Fall 2014 |  |  | 901 | 175 |  | 2014-09-02 | U | 9.98 | ug/kg | U |  | 10 | Reporting Limit
dimethyl 2,3,5,6-tetrachloro-1,4-benzenedicarboxylate | PSTSW | MAREAST2 | Fall 2014 |  |  | 901 | 176 |  | 2014-09-02 | U | 10.04 | ug/kg | U |  | 10 | Reporting Limit
dimethyl 2,3,5,6-tetrachloro-1,4-benzenedicarboxylate | PSTSW | SUTWESTN | Fall 2014 |  |  | 901 | 177 |  | 2014-09-08 | U | 10 | ug/kg | U |  | 10 | Reporting Limit
dimethyl 2,3,5,6-tetrachloro-1,4-benzenedicarboxylate | PSTSW | MOR18 | Spring 2013 |  |  | 901 | 188 |  | 2013-05-13 | U | 9.98 | ug/kg | U |  | 10 | Reporting Limit
dimethyl 2,3,5,6-tetrachloro-1,4-benzenedicarboxylate | PSTSW | SUNEAST | Spring 2013 |  |  | 901 | 189 |  | 2013-05-21 | U | 10.06 | ug/kg | U |  | 10 | Reporting Limit
dimethyl 2,3,5,6-tetrachloro-1,4-benzenedicarboxylate | PSTSW | SUNWEST | Spring 2013 |  |  | 901 | 190 |  | 2013-05-21 | U | 10.06 | ug/kg | U |  | 10 | Reporting Limit
dimethyl 2,3,5,6-tetrachloro-1,4-benzenedicarboxylate | PSTSW | LTOWNNAR | Spring 2013 |  |  | 901 | 191 |  | 2013-05-21 | U | 10.02 | ug/kg | U |  | 10 | Reporting Limit
dimethyl 2,3,5,6-tetrachloro-1,4-benzenedicarboxylate | PSTSW | NEW_2 | Spring 2013 |  |  | 901 | 192 |  | 2013-05-21 | U | 9.633 | ug/kg | U |  | 10 | Reporting Limit
dimethyl 2,3,5,6-tetrachloro-1,4-benzenedicarboxylate | PSTSW | NEW_2 | Spring 2013 |  |  | 901 | 193 | Duplicate | 2013-05-21 | U | 10 | ug/kg | U |  | 10 | Reporting Limit
dimethyl 2,3,5,6-tetrachloro-1,4-benzenedicarboxylate | PSTSW | ROCKWEST2 | Spring 2013 |  |  | 901 | 194 |  | 2013-05-21 | U | 9.823 | ug/kg | U |  | 10 | Reporting Limit
dimethyl 2,3,5,6-tetrachloro-1,4-benzenedicarboxylate | PSTSW | MAREAST2 | Spring 2013 |  |  | 901 | 195 |  | 2013-05-22 | U | 9.98 | ug/kg | U |  | 10 | Reporting Limit
dimethyl 2,3,5,6-tetrachloro-1,4-benzenedicarboxylate | PSTSW | MARWEST2 | Spring 2013 |  |  | 901 | 196 |  | 2013-05-22 | U | 10 | ug/kg | U |  | 10 | Reporting Limit
dimethyl 2,3,5,6-tetrachloro-1,4-benzenedicarboxylate | PSTSW | FRANK | Spring 2013 |  |  | 901 | 199 |  | 2013-05-16 | U | 10 | ug/kg | U |  | 10 | Reporting Limit
dimethyl 2,3,5,6-tetrachloro-1,4-benzenedicarboxylate | PSTSW | CONNZELION | Spring 2013 |  |  | 901 | 200 |  | 2013-05-16 | U | 9.708 | ug/kg | U |  | 10 | Reporting Limit
dimethyl 2,3,5,6-tetrachloro-1,4-benzenedicarboxylate | PSTSW | SUTWESTN | Spring 2013 |  |  | 901 | 201 |  | 2013-05-17 | U | 9.96 | ug/kg | U |  | 10 | Reporting Limit
dimethyl 2,3,5,6-tetrachloro-1,4-benzenedicarboxylate | PSTSW | SUSQ_41 | Spring 2013 |  |  | 901 | 202 |  | 2013-05-22 | U | 9.94 | ug/kg | U |  | 10 | Reporting Limit
dimethyl 2,3,5,6-tetrachloro-1,4-benzenedicarboxylate | PSTSW | ROCKEAST2 | Spring 2013 |  |  | 901 | 203 |  | 2013-05-22 | U | 9.765 | ug/kg | U |  | 10 | Reporting Limit
dimethyl 2,3,5,6-tetrachloro-1,4-benzenedicarboxylate | PSTSW | SUNEAST | Fall 2013 |  |  | 901 | 206 |  | 2013-08-05 | U | 9.784 | ug/kg | U |  | 10 | Reporting Limit
dimethyl 2,3,5,6-tetrachloro-1,4-benzenedicarboxylate | PSTSW | SUNWEST | Fall 2013 |  |  | 901 | 207 |  | 2013-08-05 | U | 10.06 | ug/kg | U |  | 10 | Reporting Limit
dimethyl 2,3,5,6-tetrachloro-1,4-benzenedicarboxylate | PSTSW | LTOWNNAR | Fall 2013 |  |  | 901 | 208 |  | 2013-08-07 | U | 9.765 | ug/kg | U |  | 10 | Reporting Limit
dimethyl 2,3,5,6-tetrachloro-1,4-benzenedicarboxylate | PSTSW | NEW_2 | Fall 2013 |  |  | 901 | 209 |  | 2013-08-07 | U | 9.615 | ug/kg | U |  | 10 | Reporting Limit
dimethyl 2,3,5,6-tetrachloro-1,4-benzenedicarboxylate | PSTSW | SUSQ_41 | Fall 2013 |  |  | 901 | 210 |  | 2013-08-05 | U | 9.92 | ug/kg | U |  | 10 | Reporting Limit
dimethyl 2,3,5,6-tetrachloro-1,4-benzenedicarboxylate | PSTSW | ROCKEAST2 | Fall 2013 |  |  | 901 | 211 |  | 2013-08-05 | U | 10.121 | ug/kg | U |  | 10 | Reporting Limit
dimethyl 2,3,5,6-tetrachloro-1,4-benzenedicarboxylate | PSTSW | ROCKWEST2 | Fall 2013 |  |  | 901 | 212 |  | 2013-08-05 | U | 9.784 | ug/kg | U |  | 10 | Reporting Limit
dimethyl 2,3,5,6-tetrachloro-1,4-benzenedicarboxylate | PSTSW | MARWEST2 | Fall 2013 |  |  | 901 | 213 |  | 2013-08-06 | U | 9.842 | ug/kg | U |  | 10 | Reporting Limit
dimethyl 2,3,5,6-tetrachloro-1,4-benzenedicarboxylate | PSTSW | MAREAST2 | Fall 2013 |  |  | 901 | 214 |  | 2013-08-06 | U | 10.04 | ug/kg | U |  | 10 | Reporting Limit
dimethyl 2,3,5,6-tetrachloro-1,4-benzenedicarboxylate | PSTSW | SUSQ_41 | Fall 2013 |  |  | 901 | 215 | Duplicate | 2013-08-05 | U | 9.98 | ug/kg | U |  | 10 | Reporting Limit
dimethyl 2,3,5,6-tetrachloro-1,4-benzenedicarboxylate | PSTSW | MOR18 | Fall 2013 |  |  | 901 | 218 |  | 2013-08-07 | U | 10.101 | ug/kg | U |  | 10 | Reporting Limit
dimethyl 2,3,5,6-tetrachloro-1,4-benzenedicarboxylate | PSTSW | FRANK | Fall 2013 |  | Surrogate recovery low. Results may be biased low. | 901 | 221 |  | 2013-08-13 | U | 10.02 | ug/kg | U |  | 10 | Reporting Limit
dimethyl 2,3,5,6-tetrachloro-1,4-benzenedicarboxylate | PSTSW | SUTWESTN | Fall 2013 |  |  | 901 | 227 |  | 2013-08-14 | U | 10 | ug/kg | U |  | 10 | Reporting Limit
dimethyl 2,3,5,6-tetrachloro-1,4-benzenedicarboxylate | PSTSW | CONNZELION | Fall 2013 |  |  | 901 | 229 |  | 2013-08-13 | U | 9.98 | ug/kg | U |  | 10 | Reporting Limit
dimethyl 2,3,5,6-tetrachloro-1,4-benzenedicarboxylate | PSTSW | HALTER | Fall 2017 |  |  | 901 | 865 |  | 2017-10-02 | U | 9.9 | ug/kg | U |  | 10 | Reporting Limit
dimethyl 2,3,5,6-tetrachloro-1,4-benzenedicarboxylate | PSTSW | CLOVERBRIDGE | Fall 2017 |  |  | 901 | 870 |  | 2017-10-02 | U | 10 | ug/kg | U |  | 10 | Reporting Limit
dimethyl 2,3,5,6-tetrachloro-1,4-benzenedicarboxylate | PSTSW | CLOVERBRIDGE | Fall 2017 |  |  | 901 | 875 | Duplicate | 2017-10-02 | U | 10 | ug/kg | U |  | 10 | Reporting Limit
dimethyl 2,3,5,6-tetrachloro-1,4-benzenedicarboxylate | PSTSW | SPRUCE | Fall 2017 |  |  | 901 | 880 |  | 2017-10-02 | U | 10 | ug/kg | U |  | 10 | Reporting Limit
dimethyl 2,3,5,6-tetrachloro-1,4-benzenedicarboxylate | PSTSW | WQN0465 | Winter 2017 |  |  | 942 | 453 |  | 2017-03-22 | U | 10 | ug/kg | U |  | 10 | Reporting Limit
dimethyl 2,3,5,6-tetrachloro-1,4-benzenedicarboxylate | PSTSW | CONESTOGA23 | Winter 2017 |  | Endrin and/or DDT breakdown exceeds limits. Matrix interference suspected. | 948 | 442 |  | 2017-03-27 | U | 10 | ug/kg | U |  | 10 | Reporting Limit
dimethyl 2,3,5,6-tetrachloro-1,4-benzenedicarboxylate | PSTSW | MILLCREEK | Winter 2017 |  | Endrin and/or DDT breakdown exceeds limits. Matrix interference suspected. | 948 | 443 |  | 2017-03-27 | U | 10 | ug/kg | U |  | 10 | Reporting Limit
dimethyl 2,3,5,6-tetrachloro-1,4-benzenedicarboxylate | PSTSW | CONESTOGADWS | Winter 2017 |  | Endrin and/or DDT breakdown exceeds limits. Matrix interference suspected. | 948 | 444 |  | 2017-03-27 | U | 10 | ug/kg | U |  | 10 | Reporting Limit
dimethyl 2,3,5,6-tetrachloro-1,4-benzenedicarboxylate | PSTSW | CONESTOGA23 | Spring 2017 |  | Extraction holding time exceeded. Results and/or reporting limits maybe biased low. | 948 | 607 |  | 2017-06-15 | U | 10 | ug/kg | U |  | 10 | Reporting Limit
dimethyl 2,3,5,6-tetrachloro-1,4-benzenedicarboxylate | PSTSW | CONESTOGADWS | Spring 2017 |  | Extraction holding time exceeded. Results and/or reporting limits maybe biased low. | 948 | 610 |  | 2017-06-15 | U | 10 | ug/kg | U |  | 10 | Reporting Limit
dimethyl 2,3,5,6-tetrachloro-1,4-benzenedicarboxylate | PSTSW | MILLCREEK | Spring 2017 |  | Extraction holding time exceeded. Results and/or reporting limits maybe biased low. | 948 | 613 |  | 2017-06-15 | U | 10 | ug/kg | U |  | 10 | Reporting Limit
dimethyl 2,3,5,6-tetrachloro-1,4-benzenedicarboxylate | PSTSW | WQN0465 | Spring 2017 |  | Extraction holding time exceeded. Results and/or reporting limits maybe biased low. | 948 | 616 |  | 2017-06-16 | U | 10 | ug/kg | U |  | 10 | Reporting Limit
dimethyl 2,3,5,6-tetrachloro-1,4-benzenedicarboxylate | PSTSW | WQN0178 | Spring 2017 |  | Extraction holding time exceeded. Results and/or reporting limits maybe biased low. | 948 | 619 |  | 2017-06-16 | U | 9.9 | ug/kg | U |  | 10 | Reporting Limit
dimethyl 2,3,5,6-tetrachloro-1,4-benzenedicarboxylate | PSTSW | WQN0178 | Spring 2017 |  | Extraction holding time exceeded. Results and/or reporting limits maybe biased low. | 948 | 622 | Duplicate | 2017-06-16 | U | 10 | ug/kg | U |  | 10 | Reporting Limit
dimethyl 2,3,5,6-tetrachloro-1,4-benzenedicarboxylate | PSTSW | CONESTOGA23 | Fall 2017 |  |  | 948 | 628 |  | 2017-10-02 | U | 10 | ug/kg | U |  | 10 | Reporting Limit
dimethyl 2,3,5,6-tetrachloro-1,4-benzenedicarboxylate | PSTSW | TULPEHOCKEN | Fall 2017 |  |  | 948 | 631 |  | 2017-10-02 | U | 10 | ug/kg | U |  | 10 | Reporting Limit
dimethyl 2,3,5,6-tetrachloro-1,4-benzenedicarboxylate | PSTSW | MAIDEN | Fall 2017 |  |  | 948 | 634 |  | 2017-10-02 | U | 10 | ug/kg | U |  | 10 | Reporting Limit
dimethyl 2,3,5,6-tetrachloro-1,4-benzenedicarboxylate | PSTSW | RCLAYPADELIN | Fall 2017 |  |  | 948 | 637 |  | 2017-10-03 | U | 10 | ug/kg | U |  | 10 | Reporting Limit
dimethyl 2,3,5,6-tetrachloro-1,4-benzenedicarboxylate | PSTSW | WBRCLAYKAOL | Fall 2017 |  |  | 948 | 640 |  | 2017-10-03 | U | 10 | ug/kg | U |  | 10 | Reporting Limit
dimethyl 2,3,5,6-tetrachloro-1,4-benzenedicarboxylate | PSTSW | WBRCLAYHILL | Fall 2017 |  |  | 948 | 643 |  | 2017-10-03 | U | 10 | ug/kg | U |  | 10 | Reporting Limit
dimethyl 2,3,5,6-tetrachloro-1,4-benzenedicarboxylate | PSTSW | TOUGHSCAR | Fall 2017 |  |  | 948 | 646 |  | 2017-10-03 | U | 10 | ug/kg | U |  | 10 | Reporting Limit
dimethyl 2,3,5,6-tetrachloro-1,4-benzenedicarboxylate | PSTSW | FQRTRIB | Fall 2017 |  |  | 948 | 649 |  | 2017-10-03 | U | 10 | ug/kg | U |  | 10 | Reporting Limit
dimethyl 2,3,5,6-tetrachloro-1,4-benzenedicarboxylate | PSTSW | EBRCLAYKENN | Fall 2017 |  |  | 948 | 652 |  | 2017-10-03 | U | 10 | ug/kg | U |  | 10 | Reporting Limit
dimethyl 2,3,5,6-tetrachloro-1,4-benzenedicarboxylate | PSTSW | EBRCLAYEHILL | Fall 2017 |  |  | 948 | 655 |  | 2017-10-03 | U | 10 | ug/kg | U |  | 10 | Reporting Limit
dimethyl 2,3,5,6-tetrachloro-1,4-benzenedicarboxylate | PSTSW | EBRCLAYLOC | Fall 2017 |  |  | 948 | 658 |  | 2017-10-03 | U | 10 | ug/kg | U |  | 10 | Reporting Limit
dimethyl 2,3,5,6-tetrachloro-1,4-benzenedicarboxylate | PSTSW | WBRCLAY | Fall 2017 |  |  | 948 | 661 |  | 2017-10-03 | U | 10 | ug/kg | U |  | 10 | Reporting Limit
dimethyl 2,3,5,6-tetrachloro-1,4-benzenedicarboxylate | PSTSW | GOOSEMID | Fall 2017 |  |  | 948 | 664 |  | 2017-10-03 | U | 10 | ug/kg | U |  | 10 | Reporting Limit
dimethyl 2,3,5,6-tetrachloro-1,4-benzenedicarboxylate | PSTSW | GOOSEUP | Fall 2017 |  |  | 948 | 667 |  | 2017-10-03 | U | 10 | ug/kg | U |  | 10 | Reporting Limit
dimethyl 2,3,5,6-tetrachloro-1,4-benzenedicarboxylate | PSTSW | CONESTOGADWS | Fall 2017 |  |  | 948 | 670 |  | 2017-10-05 | U | 10 | ug/kg | U |  | 10 | Reporting Limit
dimethyl 2,3,5,6-tetrachloro-1,4-benzenedicarboxylate | PSTSW | MILLCREEK | Fall 2017 |  |  | 948 | 673 |  | 2017-10-05 | U | 10 | ug/kg | U |  | 10 | Reporting Limit
dimethyl 2,3,5,6-tetrachloro-1,4-benzenedicarboxylate | PSTSW | CLOVERBRIDGE | Winter 2017 |  |  | 972 | 500 |  | 2017-03-23 | U | 10.1 | ug/kg | U |  | 10 | Reporting Limit
dimethyl 2,3,5,6-tetrachloro-1,4-benzenedicarboxylate | PSTSW | SPRUCE | Winter 2017 |  |  | 972 | 505 |  | 2017-03-23 | U | 10 | ug/kg | U |  | 10 | Reporting Limit
dimethyl 2,3,5,6-tetrachloro-1,4-benzenedicarboxylate | PSTSW | W_BR_MAHAN | Winter 2017 |  |  | 972 | 510 |  | 2017-03-23 | U | 10 | ug/kg | U |  | 10 | Reporting Limit
dimethyl 2,3,5,6-tetrachloro-1,4-benzenedicarboxylate | PSTSW | W_BR_MAHAN | Fall 2017 |  |  | 972 | 827 |  | 2017-10-03 | U | 10 | ug/kg | U |  | 10 | Reporting Limit
dimethyl 2,3,5,6-tetrachloro-1,4-benzenedicarboxylate | PSTSW | GOOSEUP | Winter 2017 |  | Endrin and/or DDT breakdown exceeds limits. Matrix interference suspected. | 974 | 402 |  | 2017-03-27 | U | 10 | ug/kg | U |  | 10 | Reporting Limit
dimethyl 2,3,5,6-tetrachloro-1,4-benzenedicarboxylate | PSTSW | GOOSEMID | Winter 2017 |  | Endrin and/or DDT breakdown exceeds limits. Matrix interference suspected. Surrogate recovery low. Results and/or reporting limits may be biased low. | 974 | 407 |  | 2017-03-27 | U | 10 | ug/kg | U |  | 10 | Reporting Limit
dimethyl 2,3,5,6-tetrachloro-1,4-benzenedicarboxylate | PSTSW | RCLAYPADELIN | Winter 2017 |  | Endrin and/or DDT breakdown exceeds limits. Matrix interference suspected. | 974 | 412 |  | 2017-03-27 | U | 10 | ug/kg | U |  | 10 | Reporting Limit
dimethyl 2,3,5,6-tetrachloro-1,4-benzenedicarboxylate | PSTSW | EBRCLAYKENN | Winter 2017 |  | Endrin and/or DDT breakdown exceeds limits. Matrix interference suspected. | 974 | 422 |  | 2017-03-27 | U | 10 | ug/kg | U |  | 10 | Reporting Limit
dimethyl 2,3,5,6-tetrachloro-1,4-benzenedicarboxylate | PSTSW | EBRCLAYEHILL | Winter 2017 |  | Endrin and/or DDT breakdown exceeds limits. Matrix interference suspected. | 974 | 425 |  | 2017-03-27 | U | 10 | ug/kg | U |  | 10 | Reporting Limit
dimethyl 2,3,5,6-tetrachloro-1,4-benzenedicarboxylate | PSTSW | WBRCLAYHILL | Winter 2017 |  | Endrin and/or DDT breakdown exceeds limits. Matrix interference suspected. | 974 | 429 |  | 2017-03-27 | U | 10 | ug/kg | U |  | 10 | Reporting Limit
dimethyl 2,3,5,6-tetrachloro-1,4-benzenedicarboxylate | PSTSW | WBRCLAYHILL | Winter 2017 |  | Endrin and/or DDT breakdown exceeds limits. Matrix interference suspected. | 974 | 430 | Duplicate | 2017-03-27 | U | 10 | ug/kg | U |  | 10 | Reporting Limit
dimethyl 2,3,5,6-tetrachloro-1,4-benzenedicarboxylate | PSTSW | TOUGHSCAR | Winter 2017 |  | Endrin and/or DDT breakdown exceeds limits. Matrix interference suspected. | 974 | 434 |  | 2017-03-27 | U | 10 | ug/kg | U |  | 10 | Reporting Limit
dimethyl 2,3,5,6-tetrachloro-1,4-benzenedicarboxylate | PSTSW | FQRTRIB | Winter 2017 |  | DILUTED BEFORE ANALYSIS | 974 | 437 |  | 2017-03-27 | U | 99.6 | ug/kg | U |  | 10 | Reporting Limit
dimethyl 2,3,5,6-tetrachloro-1,4-benzenedicarboxylate | PSTSW | EBRCLAYUNION | Winter 2017 |  | DILUTED BEFORE ANALYSIS | 974 | 440 |  | 2017-03-28 | U | 100 | ug/kg | U |  | 10 | Reporting Limit
dimethyl 2,3,5,6-tetrachloro-1,4-benzenedicarboxylate | PSTSW | WBRCLAY | Winter 2017 |  | Endrin and/or DDT breakdown exceeds limits. Matrix interference suspected. | 974 | 443 |  | 2017-03-28 | U | 10 | ug/kg | U |  | 10 | Reporting Limit
dimethyl 2,3,5,6-tetrachloro-1,4-benzenedicarboxylate | PSTSW | WQN0178 | Winter 2017 |  | Endrin and/or DDT breakdown exceeds limits. Matrix interference suspected. | 974 | 446 |  | 2017-03-28 | U | 10 | ug/kg | U |  | 10 | Reporting Limit
dimethyl 2,3,5,6-tetrachloro-1,4-benzenedicarboxylate | PSTSW | HUNGRY1ST | Spring 2017 |  | Extraction holding time exceeded. Results and/or reporting limits maybe biased low. | 974 | 532 |  | 2017-06-13 | U | 10 | ug/kg | U |  | 10 | Reporting Limit
dimethyl 2,3,5,6-tetrachloro-1,4-benzenedicarboxylate | PSTSW | FRANKSTOWN | Spring 2017 |  | Extraction holding time exceeded. Results and/or reporting limits maybe biased low. | 974 | 535 |  | 2017-06-13 | U | 9.9 | ug/kg | U |  | 10 | Reporting Limit
dimethyl 2,3,5,6-tetrachloro-1,4-benzenedicarboxylate | PSTSW | CLOVERBRIDGE | Spring 2017 |  | Extraction holding time exceeded. Results and/or reporting limits maybe biased low. | 974 | 540 |  | 2017-06-13 | U | 9.9 | ug/kg | U |  | 10 | Reporting Limit
dimethyl 2,3,5,6-tetrachloro-1,4-benzenedicarboxylate | PSTSW | FRANKSTOWNST | Spring 2017 |  | Extraction holding time exceeded. Results and/or reporting limits maybe biased low. | 974 | 545 |  | 2017-06-13 | U | 10 | ug/kg | U |  | 10 | Reporting Limit
dimethyl 2,3,5,6-tetrachloro-1,4-benzenedicarboxylate | PSTSW | SPRUCE | Spring 2017 |  | Extraction holding time exceeded. Results and/or reporting limits maybe biased low. | 974 | 550 |  | 2017-06-13 | U | 10 | ug/kg | U |  | 10 | Reporting Limit
dimethyl 2,3,5,6-tetrachloro-1,4-benzenedicarboxylate | PSTSW | GOOSEUP | Spring 2017 |  | Extraction holding time exceeded. Results and/or reporting limits maybe biased low. | 974 | 565 |  | 2017-06-15 | U | 10 | ug/kg | U |  | 10 | Reporting Limit
dimethyl 2,3,5,6-tetrachloro-1,4-benzenedicarboxylate | PSTSW | GOOSEMID | Spring 2017 |  | Extraction holding time exceeded. Results and/or reporting limits maybe biased low. | 974 | 569 |  | 2017-06-15 | U | 10 | ug/kg | U |  | 10 | Reporting Limit
dimethyl 2,3,5,6-tetrachloro-1,4-benzenedicarboxylate | PSTSW | RCLAYPADELIN | Spring 2017 |  | Extraction holding time exceeded. Results and/or reporting limits maybe biased low. | 974 | 573 |  | 2017-06-15 | U | 10 | ug/kg | U |  | 10 | Reporting Limit
dimethyl 2,3,5,6-tetrachloro-1,4-benzenedicarboxylate | PSTSW | EBRCLAYKENN | Spring 2017 |  | Extraction holding time exceeded. Results and/or reporting limits maybe biased low. | 974 | 577 |  | 2017-06-15 | U | 10 | ug/kg | U |  | 10 | Reporting Limit
dimethyl 2,3,5,6-tetrachloro-1,4-benzenedicarboxylate | PSTSW | EBRCLAYEHILL | Spring 2017 |  | Extraction holding time exceeded. Results and/or reporting limits maybe biased low. | 974 | 579 |  | 2017-06-15 | U | 10 | ug/kg | U |  | 10 | Reporting Limit
dimethyl 2,3,5,6-tetrachloro-1,4-benzenedicarboxylate | PSTSW | WBRCLAYKAOL | Spring 2017 |  | Extraction holding time exceeded. Results and/or reporting limits maybe biased low. | 974 | 581 |  | 2017-06-15 | U | 9.9 | ug/kg | U |  | 10 | Reporting Limit
dimethyl 2,3,5,6-tetrachloro-1,4-benzenedicarboxylate | PSTSW | WBRCLAYHILL | Spring 2017 |  | Extraction holding time exceeded. Results and/or reporting limits maybe biased low. | 974 | 583 |  | 2017-06-15 | U | 10 | ug/kg | U |  | 10 | Reporting Limit
dimethyl 2,3,5,6-tetrachloro-1,4-benzenedicarboxylate | PSTSW | TOUGHSCAR | Spring 2017 |  | Extraction holding time exceeded. Results and/or reporting limits maybe biased low. | 974 | 585 |  | 2017-06-15 | U | 10 | ug/kg | U |  | 10 | Reporting Limit
dimethyl 2,3,5,6-tetrachloro-1,4-benzenedicarboxylate | PSTSW | FQRTRIB | Spring 2017 |  | Extraction holding time exceeded. Results and/or reporting limits maybe biased low. | 974 | 587 |  | 2017-06-15 | U | 10 | ug/kg | U |  | 10 | Reporting Limit
dimethyl 2,3,5,6-tetrachloro-1,4-benzenedicarboxylate | PSTSW | FQRTRIB | Spring 2017 |  | Extraction holding time exceeded. Results and/or reporting limits maybe biased low. | 974 | 589 | Duplicate | 2017-06-15 | U | 10 | ug/kg | U |  | 10 | Reporting Limit
dimethyl 2,3,5,6-tetrachloro-1,4-benzenedicarboxylate | PSTSW | EBRCLAYUNION | Spring 2017 |  | Extraction holding time exceeded. Results and/or reporting limits maybe biased low. | 974 | 591 |  | 2017-06-15 | U | 10 | ug/kg | U |  | 10 | Reporting Limit
dimethyl 2,3,5,6-tetrachloro-1,4-benzenedicarboxylate | PSTSW | WBRCLAY | Spring 2017 |  | Extraction holding time exceeded. Results and/or reporting limits maybe biased low. | 974 | 594 |  | 2017-06-15 | U | 10 | ug/kg | U |  | 10 | Reporting Limit
dimethyl 2,3,5,6-tetrachloro-1,4-benzenedicarboxylate | PSTSW | MAHONING3 | Fall 2017 |  |  | 974 | 748 |  | 2017-10-02 | U | 10 | ug/kg | U |  | 10 | Reporting Limit
dimethyl 2,3,5,6-tetrachloro-1,4-benzenedicarboxylate | PSTSW | SHENANGO3 | Fall 2017 |  |  | 974 | 753 |  | 2017-10-02 | U | 10 | ug/kg | U |  | 10 | Reporting Limit
dimethyl 2,3,5,6-tetrachloro-1,4-benzenedicarboxylate | PSTSW | BEAVBANK | Fall 2017 |  |  | 974 | 758 |  | 2017-10-02 | U | 9.9 | ug/kg | U |  | 10 | Reporting Limit
dimethyl 2,3,5,6-tetrachloro-1,4-benzenedicarboxylate | PSTSW | MONOT1_86 | Fall 2017 |  |  | 974 | 769 |  | 2017-10-03 | U | 10 | ug/kg | U |  | 10 | Reporting Limit
dimethyl 2,3,5,6-tetrachloro-1,4-benzenedicarboxylate | PSTSW | MONOT9_85 | Fall 2017 |  |  | 974 | 774 |  | 2017-10-03 | U | 10 | ug/kg | U |  | 10 | Reporting Limit
dimethyl 2,3,5,6-tetrachloro-1,4-benzenedicarboxylate | PSTSW | DUNL_8 | Fall 2017 |  |  | 974 | 779 |  | 2017-10-04 | U | 10 | ug/kg | U |  | 10 | Reporting Limit
disulfoton | USGS PEST-S | CONOGOOD | Spring 2014 |  |  | 901 | 100 |  | 2014-05-07 | U | 50 | ug/kg | U |  | 50 | Reporting limit
disulfoton | USGS PEST-S | CONOEAST | Spring 2014 |  |  | 901 | 101 |  | 2014-05-07 | U | 50 | ug/kg | U |  | 50 | Reporting limit
disulfoton | USGS PEST-S | SWATHER | Spring 2014 |  |  | 901 | 102 |  | 2014-05-08 | U | 50 | ug/kg | U |  | 50 | Reporting limit
disulfoton | USGS PEST-S | SWATHARP | Spring 2014 |  |  | 901 | 103 |  | 2014-05-08 | U | 50 | ug/kg | U |  | 50 | Reporting limit
disulfoton | USGS PEST-S | LSWATMILL | Spring 2014 |  |  | 901 | 104 |  | 2014-05-08 | U | 50 | ug/kg | U |  | 50 | Reporting limit
disulfoton | USGS PEST-S | FAIRVIEW | Spring 2014 |  |  | 901 | 105 |  | 2014-05-12 | U | 50 | ug/kg | U |  | 50 | Reporting limit
disulfoton | USGS PEST-S | ROCKWEST2 | Spring 2014 |  |  | 901 | 106 |  | 2014-05-12 | U | 50 | ug/kg | U |  | 50 | Reporting limit
disulfoton | USGS PEST-S | LTOWNNAR | Spring 2014 |  |  | 901 | 114 |  | 2014-05-13 | U | 50 | ug/kg | U |  | 50 | Reporting limit
disulfoton | USGS PEST-S | NEW_2 | Spring 2014 |  |  | 901 | 118 |  | 2014-05-14 | U | 50 | ug/kg | U |  | 50 | Reporting limit
disulfoton | USGS PEST-S | MAREAST2 | Spring 2014 |  |  | 901 | 119 |  | 2014-05-14 | U | 50 | ug/kg | U |  | 50 | Reporting limit
disulfoton | USGS PEST-S | LSWATSALEM | Spring 2014 |  |  | 901 | 122 |  | 2014-05-20 | U | 50 | ug/kg | U |  | 50 | Reporting limit
disulfoton | USGS PEST-S | CROSSKL2 | Spring 2014 |  |  | 901 | 123 |  | 2014-05-20 | U | 50 | ug/kg | U |  | 50 | Reporting limit
disulfoton | USGS PEST-S | ELIZABETH | Spring 2014 |  |  | 901 | 124 |  | 2014-05-20 | U | 50 | ug/kg | U |  | 50 | Reporting limit
disulfoton | USGS PEST-S | MOR18 | Spring 2014 |  |  | 901 | 127 |  | 2014-05-27 | U | 50 | ug/kg | U |  | 50 | Reporting limit
disulfoton | USGS PEST-S | MOR18 | Spring 2014 |  |  | 901 | 128 | Duplicate | 2014-05-27 | U | 50 | ug/kg | U |  | 50 | Reporting limit
disulfoton | USGS PEST-S | TUSCARORA CK | Spring 2014 |  |  | 901 | 129 |  | 2014-05-28 | U | 50 | ug/kg | U |  | 50 | Reporting limit
disulfoton | USGS PEST-S | SUTWESTN | Spring 2014 |  |  | 901 | 130 |  | 2014-05-29 | U | 50 | ug/kg | U |  | 50 | Reporting limit
disulfoton | USGS PEST-S | KISHREEDSVIL | Spring 2014 |  |  | 901 | 132 |  | 2014-06-04 | U | 50 | ug/kg | U |  | 50 | Reporting limit
disulfoton | USGS PEST-S | KISHHIGHLAND | Spring 2014 |  |  | 901 | 133 |  | 2014-06-04 | U | 50 | ug/kg | U |  | 50 | Reporting limit
disulfoton | USGS PEST-S | SWATHARP | Fall 2014 |  |  | 901 | 150 |  | 2014-08-05 | U | 50 | ug/kg | U |  | 50 | Reporting limit
disulfoton | USGS PEST-S | LSWATMILL | Fall 2014 |  |  | 901 | 151 |  | 2014-08-05 | U | 50 | ug/kg | U |  | 50 | Reporting limit
disulfoton | USGS PEST-S | CONOGOOD | Fall 2014 |  |  | 901 | 152 |  | 2014-08-05 | U | 50 | ug/kg | U |  | 50 | Reporting limit
disulfoton | USGS PEST-S | TUSCARORA CK | Fall 2014 |  |  | 901 | 153 |  | 2014-08-07 | U | 50 | ug/kg | U |  | 50 | Reporting limit
disulfoton | USGS PEST-S | KISHREEDSVIL | Fall 2014 |  |  | 901 | 154 |  | 2014-08-07 | U | 50 | ug/kg | U |  | 50 | Reporting limit
disulfoton | USGS PEST-S | SWATHER | Fall 2014 |  |  | 901 | 155 |  | 2014-08-12 | U | 50 | ug/kg | U |  | 50 | Reporting limit
disulfoton | USGS PEST-S | ELIZABETH | Fall 2014 |  |  | 901 | 157 |  | 2014-08-12 | U | 50 | ug/kg | U |  | 50 | Reporting limit
disulfoton | USGS PEST-S | CROSSKL2 | Fall 2014 |  |  | 901 | 159 |  | 2014-08-12 | U | 50 | ug/kg | U |  | 50 | Reporting limit
disulfoton | USGS PEST-S | CONOEAST | Fall 2014 |  |  | 901 | 161 |  | 2014-08-12 | U | 50 | ug/kg | U |  | 50 | Reporting limit
disulfoton | USGS PEST-S | MOR18 | Fall 2014 |  |  | 901 | 163 |  | 2014-08-13 | U | 50 | ug/kg | U |  | 50 | Reporting limit
disulfoton | USGS PEST-S | LTOWNNAR | Fall 2014 |  |  | 901 | 168 |  | 2014-08-14 | U | 50 | ug/kg | U |  | 50 | Reporting limit
disulfoton | USGS PEST-S | KISHHIGHLAND | Fall 2014 |  |  | 901 | 169 |  | 2014-08-14 | U | 50 | ug/kg | U |  | 50 | Reporting limit
disulfoton | USGS PEST-S | LSWATSALEM | Fall 2014 |  |  | 901 | 170 |  | 2014-08-25 | U | 50 | ug/kg | U |  | 50 | Reporting limit
disulfoton | USGS PEST-S | LSWATSALEM | Fall 2014 |  |  | 901 | 171 | Duplicate | 2014-08-25 | U | 50 | ug/kg | U |  | 50 | Reporting limit
disulfoton | USGS PEST-S | NEW_2 | Fall 2014 |  |  | 901 | 173 |  | 2014-08-28 | U | 50 | ug/kg | U |  | 50 | Reporting limit
disulfoton | USGS PEST-S | ROCKWEST2 | Fall 2014 |  |  | 901 | 174 |  | 2014-08-28 | U | 50 | ug/kg | U |  | 50 | Reporting limit
disulfoton | USGS PEST-S | FAIRVIEW | Fall 2014 |  |  | 901 | 175 |  | 2014-09-02 | U | 50 | ug/kg | U |  | 50 | Reporting limit
disulfoton | USGS PEST-S | MAREAST2 | Fall 2014 |  |  | 901 | 176 |  | 2014-09-02 | U | 50 | ug/kg | U |  | 50 | Reporting limit
disulfoton | USGS PEST-S | SUTWESTN | Fall 2014 |  |  | 901 | 177 |  | 2014-09-08 | U | 50 | ug/kg | U |  | 50 | Reporting limit
disulfoton | USGS PEST-S | MOR18 | Spring 2013 |  |  | 901 | 188 |  | 2013-05-13 | U | 50 | ug/kg | U |  | 50 | Reporting limit
disulfoton | USGS PEST-S | SUNEAST | Spring 2013 |  |  | 901 | 189 |  | 2013-05-21 | U | 50 | ug/kg | U |  | 50 | Reporting limit
disulfoton | USGS PEST-S | SUNWEST | Spring 2013 |  |  | 901 | 190 |  | 2013-05-21 | U | 50 | ug/kg | U |  | 50 | Reporting limit
disulfoton | USGS PEST-S | LTOWNNAR | Spring 2013 |  |  | 901 | 191 |  | 2013-05-21 | U | 50 | ug/kg | U |  | 50 | Reporting limit
disulfoton | USGS PEST-S | NEW_2 | Spring 2013 |  |  | 901 | 192 |  | 2013-05-21 | U | 50 | ug/kg | U |  | 50 | Reporting limit
disulfoton | USGS PEST-S | NEW_2 | Spring 2013 |  |  | 901 | 193 | Duplicate | 2013-05-21 | U | 50 | ug/kg | U |  | 50 | Reporting limit
disulfoton | USGS PEST-S | ROCKWEST2 | Spring 2013 |  |  | 901 | 194 |  | 2013-05-21 | U | 50 | ug/kg | U |  | 50 | Reporting limit
disulfoton | USGS PEST-S | MAREAST2 | Spring 2013 |  |  | 901 | 195 |  | 2013-05-22 | U | 50 | ug/kg | U |  | 50 | Reporting limit
disulfoton | USGS PEST-S | MARWEST2 | Spring 2013 |  |  | 901 | 196 |  | 2013-05-22 | U | 50 | ug/kg | U |  | 50 | Reporting limit
disulfoton | USGS PEST-S | FRANK | Spring 2013 |  |  | 901 | 199 |  | 2013-05-16 | U | 50 | ug/kg | U |  | 50 | Reporting limit
disulfoton | USGS PEST-S | CONNZELION | Spring 2013 |  |  | 901 | 200 |  | 2013-05-16 | U | 50 | ug/kg | U |  | 50 | Reporting limit
disulfoton | USGS PEST-S | SUTWESTN | Spring 2013 |  |  | 901 | 201 |  | 2013-05-17 | U | 50 | ug/kg | U |  | 50 | Reporting limit
disulfoton | USGS PEST-S | SUSQ_41 | Spring 2013 |  |  | 901 | 202 |  | 2013-05-22 | U | 50 | ug/kg | U |  | 50 | Reporting limit
disulfoton | USGS PEST-S | ROCKEAST2 | Spring 2013 |  |  | 901 | 203 |  | 2013-05-22 | U | 50 | ug/kg | U |  | 50 | Reporting limit
disulfoton | USGS PEST-S | SUNEAST | Fall 2013 |  |  | 901 | 206 |  | 2013-08-05 | U | 50 | ug/kg | U |  | 50 | Reporting limit
disulfoton | USGS PEST-S | SUNWEST | Fall 2013 |  |  | 901 | 207 |  | 2013-08-05 | U | 50 | ug/kg | U |  | 50 | Reporting limit
disulfoton | USGS PEST-S | LTOWNNAR | Fall 2013 |  |  | 901 | 208 |  | 2013-08-07 | U | 50 | ug/kg | U |  | 50 | Reporting limit
disulfoton | USGS PEST-S | NEW_2 | Fall 2013 |  |  | 901 | 209 |  | 2013-08-07 | U | 50 | ug/kg | U |  | 50 | Reporting limit
disulfoton | USGS PEST-S | SUSQ_41 | Fall 2013 |  |  | 901 | 210 |  | 2013-08-05 | U | 50 | ug/kg | U |  | 50 | Reporting limit
disulfoton | USGS PEST-S | ROCKEAST2 | Fall 2013 |  |  | 901 | 211 |  | 2013-08-05 | U | 50 | ug/kg | U |  | 50 | Reporting limit
disulfoton | USGS PEST-S | ROCKWEST2 | Fall 2013 |  |  | 901 | 212 |  | 2013-08-05 | U | 50 | ug/kg | U |  | 50 | Reporting limit
disulfoton | USGS PEST-S | MARWEST2 | Fall 2013 |  |  | 901 | 213 |  | 2013-08-06 | U | 50 | ug/kg | U |  | 50 | Reporting limit
disulfoton | USGS PEST-S | MAREAST2 | Fall 2013 |  |  | 901 | 214 |  | 2013-08-06 | U | 50 | ug/kg | U |  | 50 | Reporting limit
disulfoton | USGS PEST-S | SUSQ_41 | Fall 2013 |  |  | 901 | 215 | Duplicate | 2013-08-05 | U | 50 | ug/kg | U |  | 50 | Reporting limit
disulfoton | USGS PEST-S | MOR18 | Fall 2013 |  |  | 901 | 218 |  | 2013-08-07 | U | 50 | ug/kg | U |  | 50 | Reporting limit
disulfoton | USGS PEST-S | FRANK | Fall 2013 |  |  | 901 | 221 |  | 2013-08-13 | U | 50 | ug/kg | U |  | 50 | Reporting limit
disulfoton | USGS PEST-S | SUTWESTN | Fall 2013 |  |  | 901 | 227 |  | 2013-08-14 | U | 50 | ug/kg | U |  | 50 | Reporting limit
disulfoton | USGS PEST-S | CONNZELION | Fall 2013 |  |  | 901 | 229 |  | 2013-08-13 | U | 50 | ug/kg | U |  | 50 | Reporting limit
disulfoton sulfone | USGS PEST-S | CONOGOOD | Spring 2014 |  |  | 901 | 100 |  | 2014-05-07 | U | 50 | ug/kg | U |  | 50 | Reporting limit
disulfoton sulfone | USGS PEST-S | CONOEAST | Spring 2014 |  |  | 901 | 101 |  | 2014-05-07 | U | 50 | ug/kg | U |  | 50 | Reporting limit
disulfoton sulfone | USGS PEST-S | SWATHER | Spring 2014 |  |  | 901 | 102 |  | 2014-05-08 | U | 50 | ug/kg | U |  | 50 | Reporting limit
disulfoton sulfone | USGS PEST-S | SWATHARP | Spring 2014 |  |  | 901 | 103 |  | 2014-05-08 | U | 50 | ug/kg | U |  | 50 | Reporting limit
disulfoton sulfone | USGS PEST-S | LSWATMILL | Spring 2014 |  |  | 901 | 104 |  | 2014-05-08 | U | 50 | ug/kg | U |  | 50 | Reporting limit
disulfoton sulfone | USGS PEST-S | FAIRVIEW | Spring 2014 |  |  | 901 | 105 |  | 2014-05-12 | U | 50 | ug/kg | U |  | 50 | Reporting limit
disulfoton sulfone | USGS PEST-S | ROCKWEST2 | Spring 2014 |  |  | 901 | 106 |  | 2014-05-12 | U | 50 | ug/kg | U |  | 50 | Reporting limit
disulfoton sulfone | USGS PEST-S | LTOWNNAR | Spring 2014 |  |  | 901 | 114 |  | 2014-05-13 | U | 50 | ug/kg | U |  | 50 | Reporting limit
disulfoton sulfone | USGS PEST-S | NEW_2 | Spring 2014 |  |  | 901 | 118 |  | 2014-05-14 | U | 50 | ug/kg | U |  | 50 | Reporting limit
disulfoton sulfone | USGS PEST-S | MAREAST2 | Spring 2014 |  |  | 901 | 119 |  | 2014-05-14 | U | 50 | ug/kg | U |  | 50 | Reporting limit
disulfoton sulfone | USGS PEST-S | LSWATSALEM | Spring 2014 |  |  | 901 | 122 |  | 2014-05-20 | U | 50 | ug/kg | U |  | 50 | Reporting limit
disulfoton sulfone | USGS PEST-S | CROSSKL2 | Spring 2014 |  |  | 901 | 123 |  | 2014-05-20 | U | 50 | ug/kg | U |  | 50 | Reporting limit
disulfoton sulfone | USGS PEST-S | ELIZABETH | Spring 2014 |  |  | 901 | 124 |  | 2014-05-20 | U | 50 | ug/kg | U |  | 50 | Reporting limit
disulfoton sulfone | USGS PEST-S | MOR18 | Spring 2014 |  |  | 901 | 127 |  | 2014-05-27 | U | 50 | ug/kg | U |  | 50 | Reporting limit
disulfoton sulfone | USGS PEST-S | MOR18 | Spring 2014 |  |  | 901 | 128 | Duplicate | 2014-05-27 | U | 50 | ug/kg | U |  | 50 | Reporting limit
disulfoton sulfone | USGS PEST-S | TUSCARORA CK | Spring 2014 |  |  | 901 | 129 |  | 2014-05-28 | U | 50 | ug/kg | U |  | 50 | Reporting limit
disulfoton sulfone | USGS PEST-S | SUTWESTN | Spring 2014 |  |  | 901 | 130 |  | 2014-05-29 | U | 50 | ug/kg | U |  | 50 | Reporting limit
disulfoton sulfone | USGS PEST-S | KISHREEDSVIL | Spring 2014 |  |  | 901 | 132 |  | 2014-06-04 | U | 50 | ug/kg | U |  | 50 | Reporting limit
disulfoton sulfone | USGS PEST-S | KISHHIGHLAND | Spring 2014 |  |  | 901 | 133 |  | 2014-06-04 | U | 50 | ug/kg | U |  | 50 | Reporting limit
disulfoton sulfone | USGS PEST-S | SWATHARP | Fall 2014 |  |  | 901 | 150 |  | 2014-08-05 | U | 50 | ug/kg | U |  | 50 | Reporting limit
disulfoton sulfone | USGS PEST-S | LSWATMILL | Fall 2014 |  |  | 901 | 151 |  | 2014-08-05 | U | 50 | ug/kg | U |  | 50 | Reporting limit
disulfoton sulfone | USGS PEST-S | CONOGOOD | Fall 2014 |  |  | 901 | 152 |  | 2014-08-05 | U | 50 | ug/kg | U |  | 50 | Reporting limit
disulfoton sulfone | USGS PEST-S | TUSCARORA CK | Fall 2014 |  |  | 901 | 153 |  | 2014-08-07 | U | 50 | ug/kg | U |  | 50 | Reporting limit
disulfoton sulfone | USGS PEST-S | KISHREEDSVIL | Fall 2014 |  |  | 901 | 154 |  | 2014-08-07 | U | 50 | ug/kg | U |  | 50 | Reporting limit
disulfoton sulfone | USGS PEST-S | SWATHER | Fall 2014 |  |  | 901 | 155 |  | 2014-08-12 | U | 50 | ug/kg | U |  | 50 | Reporting limit
disulfoton sulfone | USGS PEST-S | ELIZABETH | Fall 2014 |  |  | 901 | 157 |  | 2014-08-12 | U | 50 | ug/kg | U |  | 50 | Reporting limit
disulfoton sulfone | USGS PEST-S | CROSSKL2 | Fall 2014 |  |  | 901 | 159 |  | 2014-08-12 | U | 50 | ug/kg | U |  | 50 | Reporting limit
disulfoton sulfone | USGS PEST-S | CONOEAST | Fall 2014 |  |  | 901 | 161 |  | 2014-08-12 | U | 50 | ug/kg | U |  | 50 | Reporting limit
disulfoton sulfone | USGS PEST-S | MOR18 | Fall 2014 |  |  | 901 | 163 |  | 2014-08-13 | U | 50 | ug/kg | U |  | 50 | Reporting limit
disulfoton sulfone | USGS PEST-S | LTOWNNAR | Fall 2014 |  |  | 901 | 168 |  | 2014-08-14 | U | 50 | ug/kg | U |  | 50 | Reporting limit
disulfoton sulfone | USGS PEST-S | KISHHIGHLAND | Fall 2014 |  |  | 901 | 169 |  | 2014-08-14 | U | 50 | ug/kg | U |  | 50 | Reporting limit
disulfoton sulfone | USGS PEST-S | LSWATSALEM | Fall 2014 |  |  | 901 | 170 |  | 2014-08-25 | U | 50 | ug/kg | U |  | 50 | Reporting limit
disulfoton sulfone | USGS PEST-S | LSWATSALEM | Fall 2014 |  |  | 901 | 171 | Duplicate | 2014-08-25 | U | 50 | ug/kg | U |  | 50 | Reporting limit
disulfoton sulfone | USGS PEST-S | NEW_2 | Fall 2014 |  |  | 901 | 173 |  | 2014-08-28 | U | 50 | ug/kg | U |  | 50 | Reporting limit
disulfoton sulfone | USGS PEST-S | ROCKWEST2 | Fall 2014 |  |  | 901 | 174 |  | 2014-08-28 | U | 50 | ug/kg | U |  | 50 | Reporting limit
disulfoton sulfone | USGS PEST-S | FAIRVIEW | Fall 2014 |  |  | 901 | 175 |  | 2014-09-02 | U | 50 | ug/kg | U |  | 50 | Reporting limit
disulfoton sulfone | USGS PEST-S | MAREAST2 | Fall 2014 |  |  | 901 | 176 |  | 2014-09-02 | U | 50 | ug/kg | U |  | 50 | Reporting limit
disulfoton sulfone | USGS PEST-S | SUTWESTN | Fall 2014 |  |  | 901 | 177 |  | 2014-09-08 | U | 50 | ug/kg | U |  | 50 | Reporting limit
disulfoton sulfone | USGS PEST-S | MOR18 | Spring 2013 |  |  | 901 | 188 |  | 2013-05-13 | U | 50 | ug/kg | U |  | 50 | Reporting limit
disulfoton sulfone | USGS PEST-S | SUNEAST | Spring 2013 |  |  | 901 | 189 |  | 2013-05-21 | U | 50 | ug/kg | U |  | 50 | Reporting limit
disulfoton sulfone | USGS PEST-S | SUNWEST | Spring 2013 |  |  | 901 | 190 |  | 2013-05-21 | U | 50 | ug/kg | U |  | 50 | Reporting limit
disulfoton sulfone | USGS PEST-S | LTOWNNAR | Spring 2013 |  |  | 901 | 191 |  | 2013-05-21 | U | 50 | ug/kg | U |  | 50 | Reporting limit
disulfoton sulfone | USGS PEST-S | NEW_2 | Spring 2013 |  |  | 901 | 192 |  | 2013-05-21 | U | 50 | ug/kg | U |  | 50 | Reporting limit
disulfoton sulfone | USGS PEST-S | NEW_2 | Spring 2013 |  |  | 901 | 193 | Duplicate | 2013-05-21 | U | 50 | ug/kg | U |  | 50 | Reporting limit
disulfoton sulfone | USGS PEST-S | ROCKWEST2 | Spring 2013 |  |  | 901 | 194 |  | 2013-05-21 | U | 50 | ug/kg | U |  | 50 | Reporting limit
disulfoton sulfone | USGS PEST-S | MAREAST2 | Spring 2013 |  |  | 901 | 195 |  | 2013-05-22 | U | 50 | ug/kg | U |  | 50 | Reporting limit
disulfoton sulfone | USGS PEST-S | MARWEST2 | Spring 2013 |  |  | 901 | 196 |  | 2013-05-22 | U | 50 | ug/kg | U |  | 50 | Reporting limit
disulfoton sulfone | USGS PEST-S | FRANK | Spring 2013 |  |  | 901 | 199 |  | 2013-05-16 | U | 50 | ug/kg | U |  | 50 | Reporting limit
disulfoton sulfone | USGS PEST-S | CONNZELION | Spring 2013 |  |  | 901 | 200 |  | 2013-05-16 | U | 50 | ug/kg | U |  | 50 | Reporting limit
disulfoton sulfone | USGS PEST-S | SUTWESTN | Spring 2013 |  |  | 901 | 201 |  | 2013-05-17 | U | 50 | ug/kg | U |  | 50 | Reporting limit
disulfoton sulfone | USGS PEST-S | SUSQ_41 | Spring 2013 |  |  | 901 | 202 |  | 2013-05-22 | U | 50 | ug/kg | U |  | 50 | Reporting limit
disulfoton sulfone | USGS PEST-S | ROCKEAST2 | Spring 2013 |  |  | 901 | 203 |  | 2013-05-22 | U | 50 | ug/kg | U |  | 50 | Reporting limit
disulfoton sulfone | USGS PEST-S | SUNEAST | Fall 2013 |  |  | 901 | 206 |  | 2013-08-05 | U | 50 | ug/kg | U |  | 50 | Reporting limit
disulfoton sulfone | USGS PEST-S | SUNWEST | Fall 2013 |  |  | 901 | 207 |  | 2013-08-05 | U | 50 | ug/kg | U |  | 50 | Reporting limit
disulfoton sulfone | USGS PEST-S | LTOWNNAR | Fall 2013 |  |  | 901 | 208 |  | 2013-08-07 | U | 50 | ug/kg | U |  | 50 | Reporting limit
disulfoton sulfone | USGS PEST-S | NEW_2 | Fall 2013 |  |  | 901 | 209 |  | 2013-08-07 | U | 50 | ug/kg | U |  | 50 | Reporting limit
disulfoton sulfone | USGS PEST-S | SUSQ_41 | Fall 2013 |  |  | 901 | 210 |  | 2013-08-05 | U | 50 | ug/kg | U |  | 50 | Reporting limit
disulfoton sulfone | USGS PEST-S | ROCKEAST2 | Fall 2013 |  |  | 901 | 211 |  | 2013-08-05 | U | 50 | ug/kg | U |  | 50 | Reporting limit
disulfoton sulfone | USGS PEST-S | ROCKWEST2 | Fall 2013 |  |  | 901 | 212 |  | 2013-08-05 | U | 50 | ug/kg | U |  | 50 | Reporting limit
disulfoton sulfone | USGS PEST-S | MARWEST2 | Fall 2013 |  |  | 901 | 213 |  | 2013-08-06 | U | 50 | ug/kg | U |  | 50 | Reporting limit
disulfoton sulfone | USGS PEST-S | MAREAST2 | Fall 2013 |  |  | 901 | 214 |  | 2013-08-06 | U | 50 | ug/kg | U |  | 50 | Reporting limit
disulfoton sulfone | USGS PEST-S | SUSQ_41 | Fall 2013 |  |  | 901 | 215 | Duplicate | 2013-08-05 | U | 50 | ug/kg | U |  | 50 | Reporting limit
disulfoton sulfone | USGS PEST-S | MOR18 | Fall 2013 |  |  | 901 | 218 |  | 2013-08-07 | U | 50 | ug/kg | U |  | 50 | Reporting limit
disulfoton sulfone | USGS PEST-S | FRANK | Fall 2013 |  |  | 901 | 221 |  | 2013-08-13 | U | 50 | ug/kg | U |  | 50 | Reporting limit
disulfoton sulfone | USGS PEST-S | SUTWESTN | Fall 2013 |  |  | 901 | 227 |  | 2013-08-14 | U | 50 | ug/kg | U |  | 50 | Reporting limit
disulfoton sulfone | USGS PEST-S | CONNZELION | Fall 2013 |  |  | 901 | 229 |  | 2013-08-13 | U | 50 | ug/kg | U |  | 50 | Reporting limit
d-limonene | USGS WASTE-S | CONOGOOD | Spring 2014 | m = highly variable compound using this method |  | 901 | 100 |  | 2014-05-07 | U | 138 | ug/kg | U |  | 50 | Reporting limit
d-limonene | USGS WASTE-S | CONOEAST | Spring 2014 | m = highly variable compound using this method |  | 901 | 101 |  | 2014-05-07 | U | 56.5 | ug/kg | U |  | 50 | Reporting limit
d-limonene | USGS WASTE-S | SWATHER | Spring 2014 | m = highly variable compound using this method |  | 901 | 102 |  | 2014-05-08 | U | 188 | ug/kg | U |  | 50 | Reporting limit
d-limonene | USGS WASTE-S | SWATHARP | Spring 2014 | m = highly variable compound using this method |  | 901 | 103 |  | 2014-05-08 | U | 62 | ug/kg | U |  | 50 | Reporting limit
d-limonene | USGS WASTE-S | LSWATMILL | Spring 2014 | m = highly variable compound using this method |  | 901 | 104 |  | 2014-05-08 | U | 53 | ug/kg | U |  | 50 | Reporting limit
d-limonene | USGS WASTE-S | FAIRVIEW | Spring 2014 | m = highly variable compound using this method |  | 901 | 105 |  | 2014-05-12 | U | 79 | ug/kg | U |  | 50 | Reporting limit
d-limonene | USGS WASTE-S | ROCKWEST2 | Spring 2014 | m = highly variable compound using this method |  | 901 | 106 |  | 2014-05-12 | U | 72.5 | ug/kg | U |  | 50 | Reporting limit
d-limonene | USGS WASTE-S | LTOWNNAR | Spring 2014 | m = highly variable compound using this method |  | 901 | 114 |  | 2014-05-13 | U | 68.5 | ug/kg | U |  | 50 | Reporting limit
d-limonene | USGS WASTE-S | NEW_2 | Spring 2014 | m = highly variable compound using this method |  | 901 | 118 |  | 2014-05-14 | U | 64 | ug/kg | U |  | 50 | Reporting limit
d-limonene | USGS WASTE-S | MAREAST2 | Spring 2014 | m = highly variable compound using this method |  | 901 | 119 |  | 2014-05-14 | U | 49 | ug/kg | U |  | 50 | Reporting limit
d-limonene | USGS WASTE-S | LSWATSALEM | Spring 2014 | m = highly variable compound using this method |  | 901 | 122 |  | 2014-05-20 | U | 43.5 | ug/kg | U |  | 50 | Reporting limit
d-limonene | USGS WASTE-S | CROSSKL2 | Spring 2014 | m = highly variable compound using this method |  | 901 | 123 |  | 2014-05-20 | U | 37.5 | ug/kg | U |  | 50 | Reporting limit
d-limonene | USGS WASTE-S | ELIZABETH | Spring 2014 | m = highly variable compound using this method |  | 901 | 124 |  | 2014-05-20 | U | 50 | ug/kg | U |  | 50 | Reporting limit
d-limonene | USGS WASTE-S | MOR18 | Spring 2014 | m = highly variable compound using this method |  | 901 | 127 |  | 2014-05-27 | U | 42.5 | ug/kg | U |  | 50 | Reporting limit
d-limonene | USGS WASTE-S | MOR18 | Spring 2014 | m = highly variable compound using this method |  | 901 | 128 | Duplicate | 2014-05-27 | U | 42.5 | ug/kg | U |  | 50 | Reporting limit
d-limonene | USGS WASTE-S | TUSCARORA CK | Spring 2014 | m = highly variable compound using this method |  | 901 | 129 |  | 2014-05-28 | U | 49 | ug/kg | U |  | 50 | Reporting limit
d-limonene | USGS WASTE-S | SUTWESTN | Spring 2014 | m = highly variable compound using this method |  | 901 | 130 |  | 2014-05-29 | U | 74.5 | ug/kg | U |  | 50 | Reporting limit
d-limonene | USGS WASTE-S | KISHREEDSVIL | Spring 2014 | m = highly variable compound using this method |  | 901 | 132 |  | 2014-06-04 | U | 47.5 | ug/kg | U |  | 50 | Reporting limit
d-limonene | USGS WASTE-S | KISHHIGHLAND | Spring 2014 | m = highly variable compound using this method |  | 901 | 133 |  | 2014-06-04 | U | 45.5 | ug/kg | U |  | 50 | Reporting limit
d-limonene | USGS WASTE-S | SWATHARP | Fall 2014 | v = detected in lab blk; m = value highly variable; t = below DL |  | 901 | 150 |  | 2014-08-05 | Est | 28.2 | ug/kg | Est | 28.2 | 50 | Reporting limit
d-limonene | USGS WASTE-S | LSWATMILL | Fall 2014 | m = highly variable compound using this method |  | 901 | 151 |  | 2014-08-05 | U | 50.5 | ug/kg | U |  | 50 | Reporting limit
d-limonene | USGS WASTE-S | CONOGOOD | Fall 2014 | v = detected in lab blk; m = value highly variable; n = below RL but at or above DL |  | 901 | 152 |  | 2014-08-05 | Est | 36.4 | ug/kg | Est | 36.4 | 50 | Reporting limit
d-limonene | USGS WASTE-S | TUSCARORA CK | Fall 2014 | m = highly variable compound using this method |  | 901 | 153 |  | 2014-08-07 | U | 49.5 | ug/kg | U |  | 50 | Reporting limit
d-limonene | USGS WASTE-S | KISHREEDSVIL | Fall 2014 | m = highly variable compound using this method |  | 901 | 154 |  | 2014-08-07 | U | 49.5 | ug/kg | U |  | 50 | Reporting limit
d-limonene | USGS WASTE-S | SWATHER | Fall 2014 | n = below RL but at or above DL; m = value highly variable |  | 901 | 155 |  | 2014-08-12 | Est | 25.6 | ug/kg | Est | 25.6 | 50 | Reporting limit
d-limonene | USGS WASTE-S | ELIZABETH | Fall 2014 | n = below RL but at or above DL; m = value highly variable |  | 901 | 157 |  | 2014-08-12 | Est | 42.7 | ug/kg | Est | 42.7 | 50 | Reporting limit
d-limonene | USGS WASTE-S | CROSSKL2 | Fall 2014 | m = highly variable compound using this method |  | 901 | 159 |  | 2014-08-12 | Est | 60.1 | ug/kg | Est | 60.1 | 50 | Reporting limit
d-limonene | USGS WASTE-S | CONOEAST | Fall 2014 | n = below RL but at or above DL; m = value highly variable |  | 901 | 161 |  | 2014-08-12 | Est | 26.6 | ug/kg | Est | 26.6 | 50 | Reporting limit
d-limonene | USGS WASTE-S | MOR18 | Fall 2014 | t = below DL; m = value highly variable |  | 901 | 163 |  | 2014-08-13 | Est | 23.2 | ug/kg | Est | 23.2 | 50 | Reporting limit
d-limonene | USGS WASTE-S | LTOWNNAR | Fall 2014 | n = below RL but at or above DL; m = value highly variable |  | 901 | 168 |  | 2014-08-14 | Est | 30.6 | ug/kg | Est | 30.6 | 50 | Reporting limit
d-limonene | USGS WASTE-S | KISHHIGHLAND | Fall 2014 | n = below RL but at or above DL; m = value highly variable |  | 901 | 169 |  | 2014-08-14 | Est | 37.3 | ug/kg | Est | 37.3 | 50 | Reporting limit
d-limonene | USGS WASTE-S | LSWATSALEM | Fall 2014 | n = below RL but at or above DL; m = value highly variable |  | 901 | 170 |  | 2014-08-25 | Est | 41.4 | ug/kg | Est | 41.4 | 50 | Reporting limit
d-limonene | USGS WASTE-S | LSWATSALEM | Fall 2014 | n = below RL but at or above DL; m = value highly variable |  | 901 | 171 | Duplicate | 2014-08-25 | Est | 38.7 | ug/kg | Est | 38.7 | 50 | Reporting limit
d-limonene | USGS WASTE-S | NEW_2 | Fall 2014 | n = below RL but at or above DL; m = value highly variable |  | 901 | 173 |  | 2014-08-28 | Est | 42.6 | ug/kg | Est | 42.6 | 50 | Reporting limit
d-limonene | USGS WASTE-S | ROCKWEST2 | Fall 2014 | n = below RL but at or above DL; m = value highly variable |  | 901 | 174 |  | 2014-08-28 | Est | 36.9 | ug/kg | Est | 36.9 | 50 | Reporting limit
d-limonene | USGS WASTE-S | FAIRVIEW | Fall 2014 | m = highly variable compound using this method |  | 901 | 175 |  | 2014-09-02 | U | 70 | ug/kg | U |  | 50 | Reporting limit
d-limonene | USGS WASTE-S | MAREAST2 | Fall 2014 | m = highly variable compound using this method |  | 901 | 176 |  | 2014-09-02 | U | 50 | ug/kg | U |  | 50 | Reporting limit
d-limonene | USGS WASTE-S | SUTWESTN | Fall 2014 | m = highly variable compound using this method |  | 901 | 177 |  | 2014-09-08 | U | 50 | ug/kg | U |  | 50 | Reporting limit
d-limonene | USGS WASTE-S | MOR18 | Spring 2013 | v = detected in lab blk; m = value highly variable; n = below RL but at or above DL |  | 901 | 188 |  | 2013-05-13 | Est | 24.8 | ug/kg | Est | 24.8 | 50 | Reporting limit
d-limonene | USGS WASTE-S | SUNEAST | Spring 2013 | m = highly variable compound using this method |  | 901 | 189 |  | 2013-05-21 | U | 43 | ug/kg | U |  | 50 | Reporting limit
d-limonene | USGS WASTE-S | SUNWEST | Spring 2013 | m = highly variable compound using this method |  | 901 | 190 |  | 2013-05-21 | U | 44 | ug/kg | U |  | 50 | Reporting limit
d-limonene | USGS WASTE-S | LTOWNNAR | Spring 2013 | m = highly variable compound using this method |  | 901 | 191 |  | 2013-05-21 | U | 68 | ug/kg | U |  | 50 | Reporting limit
d-limonene | USGS WASTE-S | NEW_2 | Spring 2013 | m = highly variable compound using this method |  | 901 | 192 |  | 2013-05-21 | U | 46.5 | ug/kg | U |  | 50 | Reporting limit
d-limonene | USGS WASTE-S | NEW_2 | Spring 2013 | v = detected in lab blk; m = value highly variable; n = below RL but at or above DL |  | 901 | 193 | Duplicate | 2013-05-21 | Est | 42.6 | ug/kg | Est | 42.6 | 50 | Reporting limit
d-limonene | USGS WASTE-S | ROCKWEST2 | Spring 2013 | v = detected in lab blk; m = value highly variable; t = below DL |  | 901 | 194 |  | 2013-05-21 | Est | 29.7 | ug/kg | Est | 29.7 | 50 | Reporting limit
d-limonene | USGS WASTE-S | MAREAST2 | Spring 2013 | m = highly variable compound using this method |  | 901 | 195 |  | 2013-05-22 | U | 47 | ug/kg | U |  | 50 | Reporting limit
d-limonene | USGS WASTE-S | MARWEST2 | Spring 2013 | m = highly variable compound using this method |  | 901 | 196 |  | 2013-05-22 | U | 45.5 | ug/kg | U |  | 50 | Reporting limit
d-limonene | USGS WASTE-S | FRANK | Spring 2013 | v = detected in lab blk; m = value highly variable; t = below DL |  | 901 | 199 |  | 2013-05-16 | Est | 15.3 | ug/kg | Est | 15.3 | 50 | Reporting limit
d-limonene | USGS WASTE-S | CONNZELION | Spring 2013 | m = highly variable compound using this method |  | 901 | 200 |  | 2013-05-16 | U | 52.5 | ug/kg | U |  | 50 | Reporting limit
d-limonene | USGS WASTE-S | SUTWESTN | Spring 2013 | v = detected in lab blk; m = value highly variable; n = below RL but at or above DL |  | 901 | 201 |  | 2013-05-17 | Est | 40.8 | ug/kg | Est | 40.8 | 50 | Reporting limit
d-limonene | USGS WASTE-S | SUSQ_41 | Spring 2013 | m = highly variable compound using this method |  | 901 | 202 |  | 2013-05-22 | U | 43 | ug/kg | U |  | 50 | Reporting limit
d-limonene | USGS WASTE-S | ROCKEAST2 | Spring 2013 | m = highly variable compound using this method |  | 901 | 203 |  | 2013-05-22 | U | 43.5 | ug/kg | U |  | 50 | Reporting limit
d-limonene | USGS WASTE-S | SUNEAST | Fall 2013 | m = highly variable compound using this method |  | 901 | 206 |  | 2013-08-05 | U | 69.5 | ug/kg | U |  | 50 | Reporting limit
d-limonene | USGS WASTE-S | SUNWEST | Fall 2013 | m = highly variable compound using this method |  | 901 | 207 |  | 2013-08-05 | U | 41.5 | ug/kg | U |  | 50 | Reporting limit
d-limonene | USGS WASTE-S | LTOWNNAR | Fall 2013 | m = highly variable compound using this method |  | 901 | 208 |  | 2013-08-07 | U | 41 | ug/kg | U |  | 50 | Reporting limit
d-limonene | USGS WASTE-S | NEW_2 | Fall 2013 | m = highly variable compound using this method |  | 901 | 209 |  | 2013-08-07 | U | 58.5 | ug/kg | U |  | 50 | Reporting limit
d-limonene | USGS WASTE-S | SUSQ_41 | Fall 2013 | m = highly variable compound using this method |  | 901 | 210 |  | 2013-08-05 | U | 50.5 | ug/kg | U |  | 50 | Reporting limit
d-limonene | USGS WASTE-S | ROCKEAST2 | Fall 2013 | m = highly variable compound using this method |  | 901 | 211 |  | 2013-08-05 | U | 52 | ug/kg | U |  | 50 | Reporting limit
d-limonene | USGS WASTE-S | ROCKWEST2 | Fall 2013 | m = highly variable compound using this method |  | 901 | 212 |  | 2013-08-05 | U | 70 | ug/kg | U |  | 50 | Reporting limit
d-limonene | USGS WASTE-S | MARWEST2 | Fall 2013 | m = highly variable compound using this method |  | 901 | 213 |  | 2013-08-06 |  | 56.5 | ug/kg |  | 56.5 | 50 | Reporting limit
d-limonene | USGS WASTE-S | MAREAST2 | Fall 2013 | m = highly variable compound using this method |  | 901 | 214 |  | 2013-08-06 | U | 65 | ug/kg | U |  | 50 | Reporting limit
d-limonene | USGS WASTE-S | SUSQ_41 | Fall 2013 | m = highly variable compound using this method |  | 901 | 215 | Duplicate | 2013-08-05 | U | 50.5 | ug/kg | U |  | 50 | Reporting limit
d-limonene | USGS WASTE-S | MOR18 | Fall 2013 | m = highly variable compound using this method |  | 901 | 218 |  | 2013-08-07 | U | 48 | ug/kg | U |  | 50 | Reporting limit
d-limonene | USGS WASTE-S | FRANK | Fall 2013 | m = highly variable compound using this method |  | 901 | 221 |  | 2013-08-13 | U | 79.5 | ug/kg | U |  | 50 | Reporting limit
d-limonene | USGS WASTE-S | SUTWESTN | Fall 2013 | m = highly variable compound using this method |  | 901 | 227 |  | 2013-08-14 | U | 48 | ug/kg | U |  | 50 | Reporting limit
d-limonene | USGS WASTE-S | CONNZELION | Fall 2013 | m = highly variable compound using this method |  | 901 | 229 |  | 2013-08-13 | U | 61.5 | ug/kg | U |  | 50 | Reporting limit
d-limonene | USGS WASTE-S | SPRUCE | Spring 2016 | v = detected in lab blk; m = value highly variable; t = below DL |  | 901 | 233 |  | 2016-06-09 | Est | 49.2 | ug/kg | Est | 49.2 | 50 | Reporting limit
d-limonene | USGS WASTE-S | FRANKSTOWN | Spring 2016 | v = detected in lab blk; m = value highly variable; t = below DL |  | 901 | 235 |  | 2016-06-09 | Est | 42.5 | ug/kg | Est | 42.5 | 50 | Reporting limit
d-limonene | USGS WASTE-S | FRANKSTOWNST | Spring 2016 |  |  | 901 | 236 |  | 2016-06-09 | U | 100 | ug/kg | U |  | 50 | Reporting limit
d-limonene | USGS WASTE-S | FRANKSTOWNST | Spring 2016 |  |  | 901 | 237 | Duplicate | 2016-06-09 | U | 100 | ug/kg | U |  | 50 | Reporting limit
d-limonene | USGS WASTE-S | ROCK14.5 | Spring 2016 | v = detected in lab blk; m = value highly variable; t = below DL |  | 901 | 238 |  | 2016-06-08 | Est | 35 | ug/kg | Est | 35 | 50 | Reporting limit
d-limonene | USGS WASTE-S | ROCK6.5 | Spring 2016 | v = detected in lab blk; m = value highly variable; t = below DL |  | 901 | 239 |  | 2016-06-08 | Est | 37 | ug/kg | Est | 37 | 50 | Reporting limit
d-limonene | USGS WASTE-S | ROCK2.5 | Spring 2016 |  |  | 901 | 240 |  | 2016-06-08 | U | 100 | ug/kg | U |  | 50 | Reporting limit
d-limonene | USGS WASTE-S | ROCK1 | Spring 2016 | No additional qualifiers - conc likely below MDL or MRL. |  | 901 | 241 |  | 2016-06-08 | Est | 193 | ug/kg | Est | 193 | 50 | Reporting limit
d-limonene | USGS WASTE-S | NEWMARKET | Spring 2016 | v = detected in lab blk; m = value highly variable; t = below DL |  | 901 | 242 |  | 2016-06-08 | Est | 40.8 | ug/kg | Est | 40.8 | 50 | Reporting limit
d-limonene | USGS WASTE-S | QUITTA | Spring 2015 | v = detected in lab blk; m = value highly variable; n = below RL but at or above DL |  | 901 | 306 | Duplicate | 2015-06-10 | Est | 52.1 | ug/kg | Est | 52.1 | 50 | Reporting limit
d-limonene | USGS WASTE-S | FRANKSTOWN | Fall 2015 | v = detected in lab blk; m = value highly variable; t = below DL |  | 901 | 309 | Duplicate | 2015-10-13 | Est | 35.1 | ug/kg | Est | 35.1 | 50 | Reporting limit
d-limonene | USGS WASTE-S | LITTLEJ | Fall 2015 | m = highly variable compound using this method |  | 901 | 311 | Duplicate | 2015-10-13 | U | 100 | ug/kg | U |  | 50 | Reporting limit
d-limonene | USGS WASTE-S | LTOWN8 | Fall 2015 | m = highly variable compound using this method |  | 901 | 312 | Duplicate | 2015-10-14 | U | 100 | ug/kg | U |  | 50 | Reporting limit
d-limonene | USGS WASTE-S | W_BR_MAHAN | Spring 2017 | v = detected in lab blk; m = value highly variable; t = below DL |  | 901 | 684 |  | 2017-06-12 | Est | 40.7 | ug/kg | Est | 40.7 | 50 | Reporting limit
d-limonene | USGS WASTE-S | HALTER | Fall 2017 | m = highly variable compound using this method |  | 901 | 864 |  | 2017-10-02 | U | 100 | ug/kg | U |  | 50 | Reporting limit
d-limonene | USGS WASTE-S | CLOVERBRIDGE | Fall 2017 | m = highly variable compound using this method |  | 901 | 869 |  | 2017-10-02 | Est | 110 | ug/kg | Est | 110 | 50 | Reporting limit
d-limonene | USGS WASTE-S | CLOVERBRIDGE | Fall 2017 | v = detected in lab blk; m = value highly variable; n = below RL but at or above DL |  | 901 | 874 | Duplicate | 2017-10-02 | Est | 378 | ug/kg | Est | 378 | 50 | Reporting limit
d-limonene | USGS WASTE-S | SPRUCE | Fall 2017 | m = highly variable compound using this method |  | 901 | 879 |  | 2017-10-02 | Est | 574 | ug/kg | Est | 574 | 50 | Reporting limit
d-limonene | USGS WASTE-S | BEJULIAN | Spring 2015 | m = highly variable compound using this method |  | 920 | 225 |  | 2015-06-08 | U | 100 | ug/kg | U |  | 50 | Reporting limit
d-limonene | USGS WASTE-S | KETTLECROSS | Spring 2015 | v = detected in lab blk; m = value highly variable; t = below DL |  | 920 | 226 |  | 2015-06-08 | Est | 38.2 | ug/kg | Est | 38.2 | 50 | Reporting limit
d-limonene | USGS WASTE-S | KETTLECROSS | Fall 2015 | m = highly variable compound using this method |  | 920 | 355 |  | 2015-10-14 | U | 100 | ug/kg | U |  | 50 | Reporting limit
d-limonene | USGS WASTE-S | BEJULIAN | Fall 2015 | m = highly variable compound using this method |  | 920 | 356 |  | 2015-10-14 | U | 100 | ug/kg | U |  | 50 | Reporting limit
d-limonene | USGS WASTE-S | NEWTHAM | Fall 2015 | m = highly variable compound using this method |  | 948 | 200 |  | 2015-10-14 | U | 100 | ug/kg | U |  | 50 | Reporting limit
d-limonene | USGS WASTE-S | LTOWN8 | Fall 2015 | m = highly variable compound using this method |  | 948 | 203 |  | 2015-10-14 | U | 100 | ug/kg | U |  | 50 | Reporting limit
d-limonene | USGS WASTE-S | NEW11.5 | Fall 2015 | m = highly variable compound using this method |  | 948 | 204 |  | 2015-10-14 | U | 100 | ug/kg | U |  | 50 | Reporting limit
d-limonene | USGS WASTE-S | ROCK14.5 | Fall 2015 | m = highly variable compound using this method |  | 948 | 209 |  | 2015-10-15 | U | 100 | ug/kg | U |  | 50 | Reporting limit
d-limonene | USGS WASTE-S | ROCK6.5 | Fall 2015 | m = highly variable compound using this method |  | 948 | 210 |  | 2015-10-15 | U | 100 | ug/kg | U |  | 50 | Reporting limit
d-limonene | USGS WASTE-S | ROCK2.5 | Fall 2015 | m = highly variable compound using this method |  | 948 | 216 |  | 2015-10-15 | U | 100 | ug/kg | U |  | 50 | Reporting limit
d-limonene | USGS WASTE-S | ROCK2.5 | Spring 2015 | v = detected in lab blk; m = value highly variable; n = below RL but at or above DL |  | 948 | 258 |  | 2015-06-09 | Est | 67.8 | ug/kg | Est | 67.8 | 50 | Reporting limit
d-limonene | USGS WASTE-S | ROCK14.5 | Spring 2015 | m = highly variable compound using this method |  | 948 | 259 |  | 2015-06-09 | U | 100 | ug/kg | U |  | 50 | Reporting limit
d-limonene | USGS WASTE-S | ROCK6.5 | Spring 2015 | v = detected in lab blk; m = value highly variable; t = below DL |  | 948 | 260 |  | 2015-06-09 | Est | 48.5 | ug/kg | Est | 48.5 | 50 | Reporting limit
d-limonene | USGS WASTE-S | LTOWN8 | Spring 2015 | v = detected in lab blk; m = value highly variable; t = below DL |  | 948 | 261 |  | 2015-06-11 | Est | 47.8 | ug/kg | Est | 47.8 | 50 | Reporting limit
d-limonene | USGS WASTE-S | NEW11.5 | Spring 2015 | v = detected in lab blk; m = value highly variable; n = below RL but at or above DL |  | 948 | 262 |  | 2015-06-11 | Est | 60.8 | ug/kg | Est | 60.8 | 50 | Reporting limit
d-limonene | USGS WASTE-S | BUFFALOWB | Spring 2015 | v = detected in lab blk; m = value highly variable; n = below RL but at or above DL |  | 948 | 263 |  | 2015-06-16 | Est | 55 | ug/kg | Est | 55 | 50 | Reporting limit
d-limonene | USGS WASTE-S | CONESTOGAUPS | Spring 2016 |  |  | 948 | 315 |  | 2016-06-08 | U | 100 | ug/kg | U |  | 50 | Reporting limit
d-limonene | USGS WASTE-S | CONESTOGADWS | Spring 2016 | No additional qualifiers - conc likely below MDL or MRL. |  | 948 | 316 |  | 2016-06-08 | Est | 75.4 | ug/kg | Est | 75.4 | 50 | Reporting limit
d-limonene | USGS WASTE-S | MUDDY01 | Spring 2016 | v = detected in lab blk; m = value highly variable; t = below DL |  | 948 | 317 |  | 2016-06-08 | Est | 44.4 | ug/kg | Est | 44.4 | 50 | Reporting limit
d-limonene | USGS WASTE-S | WBROCT01 | Spring 2016 |  |  | 948 | 318 |  | 2016-06-09 | U | 100 | ug/kg | U |  | 50 | Reporting limit
d-limonene | USGS WASTE-S | LBEAV01 | Spring 2016 | v = detected in lab blk; m = value highly variable; t = below DL |  | 948 | 319 |  | 2016-06-09 | Est | 46.7 | ug/kg | Est | 46.7 | 50 | Reporting limit
d-limonene | USGS WASTE-S | GROFF01 | Spring 2016 | No additional qualifiers - conc likely below MDL or MRL. |  | 948 | 320 |  | 2016-06-09 | Est | 56.5 | ug/kg | Est | 56.5 | 50 | Reporting limit
d-limonene | USGS WASTE-S | WBROCT01 | Fall 2016 | v = detected in lab blk; m = value highly variable; t = below DL |  | 948 | 338 |  | 2016-10-12 | Est | 38.7 | ug/kg | Est | 38.7 | 50 | Reporting limit
d-limonene | USGS WASTE-S | LBEAV01 | Fall 2016 | v = detected in lab blk; m = value highly variable; t = below DL |  | 948 | 339 |  | 2016-10-12 | Est | 41.8 | ug/kg | Est | 41.8 | 50 | Reporting limit
d-limonene | USGS WASTE-S | MUDDY01 | Fall 2016 | v = detected in lab blk; m = value highly variable; t = below DL |  | 948 | 340 |  | 2016-10-12 | Est | 36 | ug/kg | Est | 36 | 50 | Reporting limit
d-limonene | USGS WASTE-S | GROFF01 | Fall 2016 | v = detected in lab blk; m = value highly variable; t = below DL |  | 948 | 341 |  | 2016-10-13 | Est | 33.7 | ug/kg | Est | 33.7 | 50 | Reporting limit
d-limonene | USGS WASTE-S | CONESTOGADWS | Fall 2016 | m = highly variable compound using this method |  | 948 | 343 |  | 2016-10-13 | Est | 173 | ug/kg | Est | 173 | 50 | Reporting limit
d-limonene | USGS WASTE-S | CONESTOGAUPS | Fall 2016 | v = detected in lab blk; m = value highly variable; t = below DL |  | 948 | 344 |  | 2016-10-13 | Est | 37.3 | ug/kg | Est | 37.3 | 50 | Reporting limit
d-limonene | USGS WASTE-S | CONESTOGA23 | Winter 2017 | v = detected in lab blk; b = extrapolated at low end; m = value highly variable |  | 948 | 442 |  | 2017-03-27 | Est | 139 | ug/kg | Est | 139 | 50 | Reporting limit
d-limonene | USGS WASTE-S | MILLCREEK | Winter 2017 | v = detected in lab blk; m = value highly variable; t = below DL |  | 948 | 443 |  | 2017-03-27 | Est | 47.3 | ug/kg | Est | 47.3 | 50 | Reporting limit
d-limonene | USGS WASTE-S | CONESTOGADWS | Winter 2017 | v = detected in lab blk; m = value highly variable; t = below DL |  | 948 | 444 |  | 2017-03-27 | Est | 38.6 | ug/kg | Est | 38.6 | 50 | Reporting limit
d-limonene | USGS WASTE-S | CONESTOGA23 | Spring 2017 | v = detected in lab blk; m = value highly variable; t = below DL |  | 948 | 606 |  | 2017-06-15 | Est | 44.9 | ug/kg | Est | 44.9 | 50 | Reporting limit
d-limonene | USGS WASTE-S | CONESTOGADWS | Spring 2017 | v = detected in lab blk; m = value highly variable; n = below RL but at or above DL |  | 948 | 609 |  | 2017-06-15 | Est | 61.1 | ug/kg | Est | 61.1 | 50 | Reporting limit
d-limonene | USGS WASTE-S | MILLCREEK | Spring 2017 | m = highly variable compound using this method |  | 948 | 612 |  | 2017-06-15 | U | 100 | ug/kg | U |  | 50 | Reporting limit
d-limonene | USGS WASTE-S | CONESTOGA23 | Fall 2017 | v = detected in lab blk; m = value highly variable; n = below RL but at or above DL |  | 948 | 627 |  | 2017-10-02 | Est | 266 | ug/kg | Est | 266 | 50 | Reporting limit
d-limonene | USGS WASTE-S | TULPEHOCKEN | Fall 2017 | v = detected in lab blk; m = value highly variable; n = below RL but at or above DL |  | 948 | 630 |  | 2017-10-02 | Est | 79.9 | ug/kg | Est | 79.9 | 50 | Reporting limit
d-limonene | USGS WASTE-S | MAIDEN | Fall 2017 | v = detected in lab blk; m = value highly variable; t = below DL |  | 948 | 633 |  | 2017-10-02 | Est | 39 | ug/kg | Est | 39 | 50 | Reporting limit
d-limonene | USGS WASTE-S | RCLAYPADELIN | Fall 2017 | v = detected in lab blk; m = value highly variable; n = below RL but at or above DL |  | 948 | 636 |  | 2017-10-03 | Est | 56.3 | ug/kg | Est | 56.3 | 50 | Reporting limit
d-limonene | USGS WASTE-S | GOOSEMID | Fall 2017 | m = highly variable compound using this method |  | 948 | 663 |  | 2017-10-03 | U | 500 | ug/kg | U |  | 50 | Reporting limit
d-limonene | USGS WASTE-S | GOOSEUP | Fall 2017 | m = highly variable compound using this method |  | 948 | 666 |  | 2017-10-03 | U | 100 | ug/kg | U |  | 50 | Reporting limit
d-limonene | USGS WASTE-S | CONESTOGADWS | Fall 2017 | v = detected in lab blk; m = value highly variable; t = below DL |  | 948 | 669 |  | 2017-10-05 | Est | 208 | ug/kg | Est | 208 | 50 | Reporting limit
d-limonene | USGS WASTE-S | MILLCREEK | Fall 2017 | v = detected in lab blk; m = value highly variable; n = below RL but at or above DL |  | 948 | 672 |  | 2017-10-05 | Est | 65.8 | ug/kg | Est | 65.8 | 50 | Reporting limit
d-limonene | USGS WASTE-S | NEWMARKET | Fall 2016 | m = highly variable compound using this method |  | 972 | 100 |  | 2016-10-11 | U | 100 | ug/kg | U |  | 50 | Reporting limit
d-limonene | USGS WASTE-S | ROCK1 | Fall 2016 | m = highly variable compound using this method |  | 972 | 101 |  | 2016-10-11 | U | 100 | ug/kg | U |  | 50 | Reporting limit
d-limonene | USGS WASTE-S | ROCK14.5 | Fall 2016 | m = highly variable compound using this method |  | 972 | 102 |  | 2016-10-11 | U | 100 | ug/kg | U |  | 50 | Reporting limit
d-limonene | USGS WASTE-S | ROCK6.5 | Fall 2016 | m = highly variable compound using this method |  | 972 | 103 |  | 2016-10-11 | U | 100 | ug/kg | U |  | 50 | Reporting limit
d-limonene | USGS WASTE-S | ROCK2.5 | Fall 2016 | m = highly variable compound using this method |  | 972 | 104 |  | 2016-10-11 | U | 100 | ug/kg | U |  | 50 | Reporting limit
d-limonene | USGS WASTE-S | MAHANTANGO2 | Fall 2016 | m = highly variable compound using this method |  | 972 | 105 |  | 2016-10-12 | U | 100 | ug/kg | U |  | 50 | Reporting limit
d-limonene | USGS WASTE-S | NEW_2 | Fall 2016 | m = highly variable compound using this method |  | 972 | 106 |  | 2016-10-12 | U | 100 | ug/kg | U |  | 50 | Reporting limit
d-limonene | USGS WASTE-S | NEW11.5 | Fall 2016 | m = highly variable compound using this method |  | 972 | 107 |  | 2016-10-12 | U | 100 | ug/kg | U |  | 50 | Reporting limit
d-limonene | USGS WASTE-S | KISHGAGE | Fall 2015 | m = highly variable compound using this method |  | 972 | 400 |  | 2015-10-07 | U | 100 | ug/kg | U |  | 50 | Reporting limit
d-limonene | USGS WASTE-S | BUFFALOWB | Fall 2015 | m = highly variable compound using this method |  | 972 | 401 |  | 2015-10-07 | U | 100 | ug/kg | U |  | 50 | Reporting limit
d-limonene | USGS WASTE-S | CONO | Fall 2015 | m = highly variable compound using this method |  | 972 | 402 |  | 2015-10-07 | U | 100 | ug/kg | U |  | 50 | Reporting limit
d-limonene | USGS WASTE-S | QUITTA | Fall 2015 | m = highly variable compound using this method |  | 972 | 403 |  | 2015-10-08 | U | 100 | ug/kg | U |  | 50 | Reporting limit
d-limonene | USGS WASTE-S | WQN0212 | Fall 2015 | m = highly variable compound using this method |  | 972 | 404 |  | 2015-10-08 | U | 100 | ug/kg | U |  | 50 | Reporting limit
d-limonene | USGS WASTE-S | NEWTHAM | Spring 2015 | m = highly variable compound using this method |  | 972 | 500 |  | 2015-06-08 | Est | 268 | ug/kg | Est | 268 | 50 | Reporting limit
d-limonene | USGS WASTE-S | KISHGAGE | Spring 2015 | v = detected in lab blk; m = value highly variable; t = below DL |  | 972 | 503 |  | 2015-06-08 | Est | 48.5 | ug/kg | Est | 48.5 | 50 | Reporting limit
d-limonene | USGS WASTE-S | CLOVERBRIDGE | Winter 2017 | v = detected in lab blk; m = value highly variable; n = below RL but at or above DL |  | 972 | 504 |  | 2017-03-23 | Est | 65.7 | ug/kg | Est | 65.7 | 50 | Reporting limit
d-limonene | USGS WASTE-S | QUITTA | Spring 2015 | v = detected in lab blk; m = value highly variable; t = below DL |  | 972 | 506 |  | 2015-06-10 | Est | 46.9 | ug/kg | Est | 46.9 | 50 | Reporting limit
d-limonene | USGS WASTE-S | SPRUCE | Winter 2017 | m = highly variable compound using this method |  | 972 | 508 |  | 2017-03-03 | Est | 149 | ug/kg | Est | 149 | 50 | Reporting limit
d-limonene | USGS WASTE-S | WQN0212 | Spring 2015 | v = detected in lab blk; m = value highly variable; n = below RL but at or above DL |  | 972 | 509 |  | 2015-06-11 | Est | 56.8 | ug/kg | Est | 56.8 | 50 | Reporting limit
d-limonene | USGS WASTE-S | CONO | Spring 2015 | v = detected in lab blk; m = value highly variable; n = below RL but at or above DL |  | 972 | 512 |  | 2015-06-15 | Est | 58.6 | ug/kg | Est | 58.6 | 50 | Reporting limit
d-limonene | USGS WASTE-S | W_BR_MAHAN | Winter 2017 | m = highly variable compound using this method |  | 972 | 513 |  | 2017-03-27 | U | 100 | ug/kg | U |  | 50 | Reporting limit
d-limonene | USGS WASTE-S | MAHANTANGO2 | Spring 2016 | v = detected in lab blk; m = value highly variable; t = below DL |  | 972 | 603 |  | 2016-06-09 | Est | 49.4 | ug/kg | Est | 49.4 | 50 | Reporting limit
d-limonene | USGS WASTE-S | LEWISTOWN | Spring 2016 | No additional qualifiers - conc likely below MDL or MRL. |  | 972 | 604 |  | 2016-06-09 | Est | 60.4 | ug/kg | Est | 60.4 | 50 | Reporting limit
d-limonene | USGS WASTE-S | NEW_2 | Spring 2016 |  |  | 972 | 605 |  | 2016-06-10 | U | 100 | ug/kg | U |  | 50 | Reporting limit
d-limonene | USGS WASTE-S | NEW11.5 | Spring 2016 |  |  | 972 | 606 |  | 2016-06-10 | U | 100 | ug/kg | U |  | 50 | Reporting limit
d-limonene | USGS WASTE-S | W_BR_MAHAN | Fall 2017 | v = detected in lab blk; m = value highly variable; n = below RL but at or above DL |  | 972 | 826 |  | 2017-10-03 | Est | 252 | ug/kg | Est | 252 | 50 | Reporting limit
d-limonene | USGS WASTE-S | RAYSTOWN | Spring 2015 | v = detected in lab blk; m = value highly variable; t = below DL |  | 974 | 17 |  | 2015-06-08 | Est | 27.9 | ug/kg | Est | 27.9 | 50 | Reporting limit
d-limonene | USGS WASTE-S | LITTLEJ | Spring 2015 | v = detected in lab blk; m = value highly variable; t = below DL |  | 974 | 18 |  | 2015-06-08 | Est | 43.6 | ug/kg | Est | 43.6 | 50 | Reporting limit
d-limonene | USGS WASTE-S | SPRUCE | Spring 2015 | v = detected in lab blk; m = value highly variable; n = below RL but at or above DL |  | 974 | 19 |  | 2015-06-08 | Est | 74.7 | ug/kg | Est | 74.7 | 50 | Reporting limit
d-limonene | USGS WASTE-S | FRANKSTOWN | Spring 2015 | v = detected in lab blk; m = value highly variable; t = below DL |  | 974 | 20 |  | 2015-06-08 | Est | 42.2 | ug/kg | Est | 42.2 | 50 | Reporting limit
d-limonene | USGS WASTE-S | CLOVERBRIDGE | Spring 2015 | v = detected in lab blk; m = value highly variable; n = below RL but at or above DL |  | 974 | 21 |  | 2015-06-08 | Est | 222 | ug/kg | Est | 222 | 50 | Reporting limit
d-limonene | USGS WASTE-S | RAYSTOWN | Fall 2015 | m = highly variable compound using this method |  | 974 | 69 |  | 2015-10-13 | U | 100 | ug/kg | U |  | 50 | Reporting limit
d-limonene | USGS WASTE-S | CLOVERBRIDGE | Fall 2015 | v = detected in lab blk; m = value highly variable; t = below DL |  | 974 | 70 |  | 2015-10-13 | Est | 36.9 | ug/kg | Est | 36.9 | 50 | Reporting limit
d-limonene | USGS WASTE-S | FRANKSTOWN | Fall 2015 | v = detected in lab blk; m = value highly variable; t = below DL |  | 974 | 71 |  | 2015-10-13 | Est | 32.6 | ug/kg | Est | 32.6 | 50 | Reporting limit
d-limonene | USGS WASTE-S | SPRUCE | Fall 2015 | v = detected in lab blk; m = value highly variable; t = below DL |  | 974 | 72 |  | 2015-10-13 | Est | 46 | ug/kg | Est | 46 | 50 | Reporting limit
d-limonene | USGS WASTE-S | LITTLEJ | Fall 2015 | m = highly variable compound using this method |  | 974 | 73 |  | 2015-10-13 | U | 100 | ug/kg | U |  | 50 | Reporting limit
d-limonene | USGS WASTE-S | LEWISTOWN | Fall 2016 | m = highly variable compound using this method |  | 974 | 337 |  | 2016-10-11 | U | 100 | ug/kg | U |  | 50 | Reporting limit
d-limonene | USGS WASTE-S | SPRUCE | Fall 2016 | m = highly variable compound using this method |  | 974 | 340 |  | 2016-10-11 | Est | 139 | ug/kg | Est | 139 | 50 | Reporting limit
d-limonene | USGS WASTE-S | FRANKSTOWN | Fall 2016 | m = highly variable compound using this method |  | 974 | 341 |  | 2016-10-11 | U | 100 | ug/kg | U |  | 50 | Reporting limit
d-limonene | USGS WASTE-S | FRANKSTOWNST | Fall 2016 | m = highly variable compound using this method |  | 974 | 343 |  | 2016-10-11 | U | 100 | ug/kg | U |  | 50 | Reporting limit
d-limonene | USGS WASTE-S | GOOSEUP | Winter 2017 | v = detected in lab blk; m = value highly variable; n = below RL but at or above DL |  | 974 | 405 |  | 2017-03-27 | Est | 86.6 | ug/kg | Est | 86.6 | 50 | Reporting limit
d-limonene | USGS WASTE-S | GOOSEMID | Winter 2017 | v = detected in lab blk; m = value highly variable; t = below DL |  | 974 | 410 |  | 2017-03-27 | Est | 33.6 | ug/kg | Est | 33.6 | 50 | Reporting limit
d-limonene | USGS WASTE-S | RCLAYPADELIN | Winter 2017 | v = detected in lab blk; b = extrapolated at low end; m = value highly variable |  | 974 | 415 |  | 2017-03-27 | Est | 30.3 | ug/kg | Est | 30.3 | 50 | Reporting limit
d-limonene | USGS WASTE-S | RCLAYPADELIN | Winter 2017 | v = detected in lab blk; m = value highly variable; n = below RL but at or above DL |  | 974 | 417 | Duplicate | 2017-03-27 | Est | 61.7 | ug/kg | Est | 61.7 | 50 | Reporting limit
d-limonene | USGS WASTE-S | FRANKSTOWN | Spring 2017 | m = highly variable compound using this method |  | 974 | 538 |  | 2017-06-13 | U | 100 | ug/kg | U |  | 50 | Reporting limit
d-limonene | USGS WASTE-S | CLOVERBRIDGE | Spring 2017 | v = detected in lab blk; m = value highly variable; t = below DL |  | 974 | 543 |  | 2017-06-12 | Est | 230 | ug/kg | Est | 230 | 50 | Reporting limit
d-limonene | USGS WASTE-S | FRANKSTOWNST | Spring 2017 | m = highly variable compound using this method |  | 974 | 548 |  | 2017-06-13 | U | 100 | ug/kg | U |  | 50 | Reporting limit
d-limonene | USGS WASTE-S | SPRUCE | Spring 2017 | v = detected in lab blk; m = value highly variable; t = below DL |  | 974 | 553 |  | 2017-06-12 | Est | 190 | ug/kg | Est | 190 | 50 | Reporting limit
d-limonene | USGS WASTE-S | GOOSEUP | Spring 2017 | v = detected in lab blk; m = value highly variable; n = below RL but at or above DL |  | 974 | 568 |  | 2017-06-15 | Est | 50.1 | ug/kg | Est | 50.1 | 50 | Reporting limit
d-limonene | USGS WASTE-S | GOOSEMID | Spring 2017 | m = highly variable compound using this method |  | 974 | 572 |  | 2017-06-15 | U | 100 | ug/kg | U |  | 50 | Reporting limit
d-limonene | USGS WASTE-S | RCLAYPADELIN | Spring 2017 | v = detected in lab blk; m = value highly variable; t = below DL |  | 974 | 576 |  | 2017-06-15 | Est | 37.7 | ug/kg | Est | 37.7 | 50 | Reporting limit
d-limonene | USGS WASTE-S | MAHONING3 | Fall 2017 | m = highly variable compound using this method |  | 974 | 751 |  | 2017-10-02 | Est | 254 | ug/kg | Est | 254 | 50 | Reporting limit
d-limonene | USGS WASTE-S | SHENANGO3 | Fall 2017 | v = detected in lab blk; m = value highly variable; n = below RL but at or above DL |  | 974 | 756 |  | 2017-10-02 | Est | 53.5 | ug/kg | Est | 53.5 | 50 | Reporting limit
d-limonene | USGS WASTE-S | BEAVBANK | Fall 2017 | v = detected in lab blk; b = extrapolated at low end; m = value highly variable |  | 974 | 761 |  | 2017-10-02 | Est | 31.4 | ug/kg | Est | 31.4 | 50 | Reporting limit
d-limonene | USGS WASTE-S | MONOT1_82 | Fall 2017 | v = detected in lab blk; m = value highly variable; t = below DL |  | 974 | 772 |  | 2017-10-03 | Est | 40.6 | ug/kg | Est | 40.6 | 50 | Reporting limit
d-limonene | USGS WASTE-S | MONOT9_81 | Fall 2017 | m = highly variable compound using this method |  | 974 | 777 |  | 2017-10-03 | U | 505 | ug/kg | U |  | 50 | Reporting limit
d-limonene | USGS WASTE-S | DUNL_8 | Fall 2017 | m = highly variable compound using this method |  | 974 | 782 |  | 2017-10-04 | U | 100 | ug/kg | U |  | 50 | Reporting limit
d-limonene | USGS WASTE-S | MAHANTANGO3 | Spring 2016 |  |  | 4426 | 600 |  | 2016-06-09 | U | 100 | ug/kg | U |  | 50 | Reporting limit
d-limonene | USGS WASTE-S | PENNSMILL | Spring 2016 | v = detected in lab blk; m = value highly variable; t = below DL |  | 4426 | 601 |  | 2016-06-09 | Est | 18.1 | ug/kg | Est | 18.1 | 50 | Reporting limit
endosulfan | PSTSW | CONOGOOD | Spring 2013 |  | Matrix spike recoveries low. | 901 | 100 |  | 2013-05-07 | U | 10.02 | ug/kg | U |  | 10 | Reporting Limit
endosulfan | PSTSW | CONOEAST | Spring 2013 |  |  | 901 | 101 |  | 2013-05-07 | U | 10.02 | ug/kg | U |  | 10 | Reporting Limit
endosulfan | PSTSW | SWATHER | Spring 2014 |  |  | 901 | 102 |  | 2014-05-08 | U | 10.04 | ug/kg | U |  | 10 | Reporting Limit
endosulfan | PSTSW | SWATHARP | Spring 2014 |  |  | 901 | 103 |  | 2014-05-08 | U | 10.08 | ug/kg | U |  | 10 | Reporting Limit
endosulfan | PSTSW | LSWATMILL | Spring 2014 |  |  | 901 | 104 |  | 2014-05-08 | U | 10.02 | ug/kg | U |  | 10 | Reporting Limit
endosulfan | PSTSW | FAIRVIEW | Spring 2014 |  |  | 901 | 105 |  | 2014-05-12 | U | 10.06 | ug/kg | U |  | 10 | Reporting Limit
endosulfan | PSTSW | ROCKWEST2 | Spring 2014 |  | Surrogate recoveries high. Results may be biased high. | 901 | 106 |  | 2014-05-12 | U | 10.02 | ug/kg | U |  | 10 | Reporting Limit
endosulfan | PSTSW | LTOWNNAR | Spring 2014 |  |  | 901 | 114 |  | 2014-05-13 | U | 10.101 | ug/kg | U |  | 10 | Reporting Limit
endosulfan | PSTSW | NEW_2 | Spring 2014 |  |  | 901 | 118 |  | 2014-05-14 | U | 10.02 | ug/kg | U |  | 10 | Reporting Limit
endosulfan | PSTSW | MAREAST2 | Spring 2014 |  |  | 901 | 119 |  | 2014-05-14 | U | 9.98 | ug/kg | U |  | 10 | Reporting Limit
endosulfan | PSTSW | LSWATSALEM | Spring 2014 |  |  | 901 | 122 |  | 2014-05-20 | U | 10 | ug/kg | U |  | 10 | Reporting Limit
endosulfan | PSTSW | CROSSKL2 | Spring 2014 |  |  | 901 | 123 |  | 2014-05-20 | U | 10 | ug/kg | U |  | 10 | Reporting Limit
endosulfan | PSTSW | ELIZABETH | Spring 2014 |  |  | 901 | 124 |  | 2014-05-20 | U | 10 | ug/kg | U |  | 10 | Reporting Limit
endosulfan | PSTSW | MOR18 | Spring 2014 |  |  | 901 | 127 |  | 2014-05-27 | U | 10 | ug/kg | U |  | 10 | Reporting Limit
endosulfan | PSTSW | MOR18 | Spring 2014 |  |  | 901 | 128 | Duplicate | 2014-05-27 | U | 10 | ug/kg | U |  | 10 | Reporting Limit
endosulfan | PSTSW | TUSCARORA CK | Spring 2014 |  |  | 901 | 129 |  | 2014-05-28 | U | 10 | ug/kg | U |  | 10 | Reporting Limit
endosulfan | PSTSW | SUTWESTN | Spring 2014 |  | Surrogate recovery low. Results and/or reporting limits may be biased low. | 901 | 130 |  | 2014-05-29 | U | 10 | ug/kg | U |  | 10 | Reporting Limit
endosulfan | PSTSW | KISHREEDSVIL | Spring 2014 |  |  | 901 | 132 |  | 2014-06-04 | U | 10 | ug/kg | U |  | 10 | Reporting Limit
endosulfan | PSTSW | KISHHIGHLAND | Spring 2014 |  |  | 901 | 133 |  | 2014-06-04 | U | 10 | ug/kg | U |  | 10 | Reporting Limit
endosulfan | PSTSW | CHEST | Spring 2014 |  |  | 901 | 135 |  | 2014-06-18 | U | 9.94 | ug/kg | U |  | 10 | Reporting Limit
endosulfan | PSTSW | GOOSEMID | Spring 2014 |  |  | 901 | 137 |  | 2014-06-18 | U | 9.9 | ug/kg | U |  | 10 | Reporting Limit
endosulfan | PSTSW | GOOSEUP | Spring 2014 |  |  | 901 | 139 |  | 2014-06-18 | U | 10 | ug/kg | U |  | 10 | Reporting Limit
endosulfan | PSTSW | SWATHARP | Fall 2014 |  |  | 901 | 150 |  | 2014-08-05 | U | 10 | ug/kg | U |  | 10 | Reporting Limit
endosulfan | PSTSW | LSWATMILL | Fall 2014 |  |  | 901 | 151 |  | 2014-08-05 | U | 10 | ug/kg | U |  | 10 | Reporting Limit
endosulfan | PSTSW | CONOGOOD | Fall 2014 |  |  | 901 | 152 |  | 2014-08-05 | U | 10 | ug/kg | U |  | 10 | Reporting Limit
endosulfan | PSTSW | TUSCARORA CK | Fall 2014 |  |  | 901 | 153 |  | 2014-08-07 | U | 10 | ug/kg | U |  | 10 | Reporting Limit
endosulfan | PSTSW | KISHREEDSVIL | Fall 2014 |  |  | 901 | 154 |  | 2014-08-07 | U | 10 | ug/kg | U |  | 10 | Reporting Limit
endosulfan | PSTSW | SWATHER | Fall 2014 |  |  | 901 | 155 |  | 2014-08-12 | U | 9.9 | ug/kg | U |  | 10 | Reporting Limit
endosulfan | PSTSW | ELIZABETH | Fall 2014 |  |  | 901 | 157 |  | 2014-08-12 | U | 9.92 | ug/kg | U |  | 10 | Reporting Limit
endosulfan | PSTSW | CROSSKL2 | Fall 2014 |  |  | 901 | 159 |  | 2014-08-12 | U | 9.94 | ug/kg | U |  | 10 | Reporting Limit
endosulfan | PSTSW | CONOEAST | Fall 2014 |  |  | 901 | 161 |  | 2014-08-12 | U | 9.94 | ug/kg | U |  | 10 | Reporting Limit
endosulfan | PSTSW | MOR18 | Fall 2014 |  |  | 901 | 163 |  | 2014-08-13 | U | 10.02 | ug/kg | U |  | 10 | Reporting Limit
endosulfan | PSTSW | LTOWNNAR | Fall 2014 |  |  | 901 | 168 |  | 2014-08-14 | U | 10.04 | ug/kg | U |  | 10 | Reporting Limit
endosulfan | PSTSW | KISHHIGHLAND | Fall 2014 |  |  | 901 | 169 |  | 2014-08-14 | U | 9.96 | ug/kg | U |  | 10 | Reporting Limit
endosulfan | PSTSW | LSWATSALEM | Fall 2014 |  |  | 901 | 170 |  | 2014-08-25 | U | 10.02 | ug/kg | U |  | 10 | Reporting Limit
endosulfan | PSTSW | LSWATSALEM | Fall 2014 |  |  | 901 | 171 | Duplicate | 2014-08-25 | U | 10.101 | ug/kg | U |  | 10 | Reporting Limit
endosulfan | PSTSW | NEW_2 | Fall 2014 |  |  | 901 | 173 |  | 2014-08-28 | U | 10.02 | ug/kg | U |  | 10 | Reporting Limit
endosulfan | PSTSW | ROCKWEST2 | Fall 2014 |  |  | 901 | 174 |  | 2014-08-28 | U | 10.08 | ug/kg | U |  | 10 | Reporting Limit
endosulfan | PSTSW | FAIRVIEW | Fall 2014 |  |  | 901 | 175 |  | 2014-09-02 | U | 9.98 | ug/kg | U |  | 10 | Reporting Limit
endosulfan | PSTSW | MAREAST2 | Fall 2014 |  |  | 901 | 176 |  | 2014-09-02 | U | 10.04 | ug/kg | U |  | 10 | Reporting Limit
endosulfan | PSTSW | SUTWESTN | Fall 2014 |  |  | 901 | 177 |  | 2014-09-08 | U | 10 | ug/kg | U |  | 10 | Reporting Limit
endosulfan | PSTSW | MOR18 | Spring 2013 |  |  | 901 | 188 |  | 2013-05-13 | U | 9.98 | ug/kg | U |  | 10 | Reporting Limit
endosulfan | PSTSW | SUNEAST | Spring 2013 |  |  | 901 | 189 |  | 2013-05-21 | U | 10.06 | ug/kg | U |  | 10 | Reporting Limit
endosulfan | PSTSW | SUNWEST | Spring 2013 |  |  | 901 | 190 |  | 2013-05-21 | U | 10.06 | ug/kg | U |  | 10 | Reporting Limit
endosulfan | PSTSW | LTOWNNAR | Spring 2013 |  |  | 901 | 191 |  | 2013-05-21 | U | 10.02 | ug/kg | U |  | 10 | Reporting Limit
endosulfan | PSTSW | NEW_2 | Spring 2013 |  |  | 901 | 192 |  | 2013-05-21 | U | 9.633 | ug/kg | U |  | 10 | Reporting Limit
endosulfan | PSTSW | NEW_2 | Spring 2013 |  |  | 901 | 193 | Duplicate | 2013-05-21 | U | 10 | ug/kg | U |  | 10 | Reporting Limit
endosulfan | PSTSW | ROCKWEST2 | Spring 2013 |  |  | 901 | 194 |  | 2013-05-21 | U | 9.823 | ug/kg | U |  | 10 | Reporting Limit
endosulfan | PSTSW | MAREAST2 | Spring 2013 |  |  | 901 | 195 |  | 2013-05-22 | U | 9.98 | ug/kg | U |  | 10 | Reporting Limit
endosulfan | PSTSW | MARWEST2 | Spring 2013 |  |  | 901 | 196 |  | 2013-05-22 | U | 10 | ug/kg | U |  | 10 | Reporting Limit
endosulfan | PSTSW | FRANK | Spring 2013 |  |  | 901 | 199 |  | 2013-05-16 | U | 10 | ug/kg | U |  | 10 | Reporting Limit
endosulfan | PSTSW | CONNZELION | Spring 2013 |  |  | 901 | 200 |  | 2013-05-16 | U | 9.708 | ug/kg | U |  | 10 | Reporting Limit
endosulfan | PSTSW | SUTWESTN | Spring 2013 |  |  | 901 | 201 |  | 2013-05-17 | U | 9.96 | ug/kg | U |  | 10 | Reporting Limit
endosulfan | PSTSW | SUSQ_41 | Spring 2013 |  |  | 901 | 202 |  | 2013-05-22 | U | 9.94 | ug/kg | U |  | 10 | Reporting Limit
endosulfan | PSTSW | ROCKEAST2 | Spring 2013 |  |  | 901 | 203 |  | 2013-05-22 | U | 9.765 | ug/kg | U |  | 10 | Reporting Limit
endosulfan | PSTSW | SUNEAST | Fall 2013 |  |  | 901 | 206 |  | 2013-08-05 | U | 9.784 | ug/kg | U |  | 10 | Reporting Limit
endosulfan | PSTSW | SUNWEST | Fall 2013 |  |  | 901 | 207 |  | 2013-08-05 | U | 10.06 | ug/kg | U |  | 10 | Reporting Limit
endosulfan | PSTSW | LTOWNNAR | Fall 2013 |  |  | 901 | 208 |  | 2013-08-07 | U | 9.765 | ug/kg | U |  | 10 | Reporting Limit
endosulfan | PSTSW | NEW_2 | Fall 2013 |  |  | 901 | 209 |  | 2013-08-07 | U | 9.615 | ug/kg | U |  | 10 | Reporting Limit
endosulfan | PSTSW | SUSQ_41 | Fall 2013 |  |  | 901 | 210 |  | 2013-08-05 | U | 9.92 | ug/kg | U |  | 10 | Reporting Limit
endosulfan | PSTSW | ROCKEAST2 | Fall 2013 |  |  | 901 | 211 |  | 2013-08-05 | U | 10.121 | ug/kg | U |  | 10 | Reporting Limit
endosulfan | PSTSW | ROCKWEST2 | Fall 2013 |  |  | 901 | 212 |  | 2013-08-05 | U | 9.784 | ug/kg | U |  | 10 | Reporting Limit
endosulfan | PSTSW | MARWEST2 | Fall 2013 |  |  | 901 | 213 |  | 2013-08-06 | U | 9.842 | ug/kg | U |  | 10 | Reporting Limit
endosulfan | PSTSW | MAREAST2 | Fall 2013 |  |  | 901 | 214 |  | 2013-08-06 | U | 10.04 | ug/kg | U |  | 10 | Reporting Limit
endosulfan | PSTSW | SUSQ_41 | Fall 2013 |  |  | 901 | 215 | Duplicate | 2013-08-05 | U | 9.98 | ug/kg | U |  | 10 | Reporting Limit
endosulfan | PSTSW | MOR18 | Fall 2013 |  |  | 901 | 218 |  | 2013-08-07 | U | 10.101 | ug/kg | U |  | 10 | Reporting Limit
endosulfan | PSTSW | FRANK | Fall 2013 |  | Surrogate recovery low. Results may be biased low. | 901 | 221 |  | 2013-08-13 | U | 10.02 | ug/kg | U |  | 10 | Reporting Limit
endosulfan | PSTSW | SUTWESTN | Fall 2013 |  |  | 901 | 227 |  | 2013-08-14 | U | 10 | ug/kg | U |  | 10 | Reporting Limit
endosulfan | PSTSW | CONNZELION | Fall 2013 |  | Matrix spike recoveries low. Results and/or reporting limits may be biased low. | 901 | 229 |  | 2013-08-13 | U | 9.98 | ug/kg | U |  | 10 | Reporting Limit
endosulfan | PSTSW | HALTER | Fall 2017 |  |  | 901 | 865 |  | 2017-10-02 | U | 9.9 | ug/kg | U |  | 10 | Reporting Limit
endosulfan | PSTSW | CLOVERBRIDGE | Fall 2017 |  |  | 901 | 870 |  | 2017-10-02 | U | 10 | ug/kg | U |  | 10 | Reporting Limit
endosulfan | PSTSW | CLOVERBRIDGE | Fall 2017 |  |  | 901 | 875 | Duplicate | 2017-10-02 | U | 10 | ug/kg | U |  | 10 | Reporting Limit
endosulfan | PSTSW | SPRUCE | Fall 2017 |  |  | 901 | 880 |  | 2017-10-02 | U | 10 | ug/kg | U |  | 10 | Reporting Limit
endosulfan | PSTSW | WQN0465 | Winter 2017 |  |  | 942 | 453 |  | 2017-03-22 | U | 10 | ug/kg | U |  | 10 | Reporting Limit
endosulfan | PSTSW | CONESTOGA23 | Winter 2017 |  | Endrin and/or DDT breakdown exceeds limits. Matrix interference suspected. | 948 | 442 |  | 2017-03-27 | U | 10 | ug/kg | U |  | 10 | Reporting Limit
endosulfan | PSTSW | MILLCREEK | Winter 2017 |  | Endrin and/or DDT breakdown exceeds limits. Matrix interference suspected. | 948 | 443 |  | 2017-03-27 | U | 10 | ug/kg | U |  | 10 | Reporting Limit
endosulfan | PSTSW | CONESTOGADWS | Winter 2017 |  | Endrin and/or DDT breakdown exceeds limits. Matrix interference suspected. | 948 | 444 |  | 2017-03-27 | U | 10 | ug/kg | U |  | 10 | Reporting Limit
endosulfan | PSTSW | CONESTOGA23 | Spring 2017 |  | Extraction holding time exceeded. Results and/or reporting limits maybe biased low. | 948 | 607 |  | 2017-06-15 | U | 10 | ug/kg | U |  | 10 | Reporting Limit
endosulfan | PSTSW | CONESTOGADWS | Spring 2017 |  | Extraction holding time exceeded. Results and/or reporting limits maybe biased low. | 948 | 610 |  | 2017-06-15 | U | 10 | ug/kg | U |  | 10 | Reporting Limit
endosulfan | PSTSW | MILLCREEK | Spring 2017 |  | Extraction holding time exceeded. Results and/or reporting limits maybe biased low. | 948 | 613 |  | 2017-06-15 | U | 10 | ug/kg | U |  | 10 | Reporting Limit
endosulfan | PSTSW | WQN0465 | Spring 2017 |  | Extraction holding time exceeded. Results and/or reporting limits maybe biased low. | 948 | 616 |  | 2017-06-16 | U | 10 | ug/kg | U |  | 10 | Reporting Limit
endosulfan | PSTSW | WQN0178 | Spring 2017 |  | Extraction holding time exceeded. Results and/or reporting limits maybe biased low. | 948 | 619 |  | 2017-06-16 | U | 9.9 | ug/kg | U |  | 10 | Reporting Limit
endosulfan | PSTSW | WQN0178 | Spring 2017 |  | Extraction holding time exceeded. Results and/or reporting limits maybe biased low. | 948 | 622 | Duplicate | 2017-06-16 | U | 10 | ug/kg | U |  | 10 | Reporting Limit
endosulfan | PSTSW | CONESTOGA23 | Fall 2017 |  |  | 948 | 628 |  | 2017-10-02 | U | 10 | ug/kg | U |  | 10 | Reporting Limit
endosulfan | PSTSW | TULPEHOCKEN | Fall 2017 |  |  | 948 | 631 |  | 2017-10-02 | U | 10 | ug/kg | U |  | 10 | Reporting Limit
endosulfan | PSTSW | MAIDEN | Fall 2017 |  |  | 948 | 634 |  | 2017-10-02 | U | 10 | ug/kg | U |  | 10 | Reporting Limit
endosulfan | PSTSW | RCLAYPADELIN | Fall 2017 |  |  | 948 | 637 |  | 2017-10-03 | U | 10 | ug/kg | U |  | 10 | Reporting Limit
endosulfan | PSTSW | WBRCLAYKAOL | Fall 2017 |  |  | 948 | 640 |  | 2017-10-03 | U | 10 | ug/kg | U |  | 10 | Reporting Limit
endosulfan | PSTSW | WBRCLAYHILL | Fall 2017 |  |  | 948 | 643 |  | 2017-10-03 | U | 10 | ug/kg | U |  | 10 | Reporting Limit
endosulfan | PSTSW | TOUGHSCAR | Fall 2017 |  |  | 948 | 646 |  | 2017-10-03 | U | 10 | ug/kg | U |  | 10 | Reporting Limit
endosulfan | PSTSW | FQRTRIB | Fall 2017 |  |  | 948 | 649 |  | 2017-10-03 | U | 10 | ug/kg | U |  | 10 | Reporting Limit
endosulfan | PSTSW | EBRCLAYKENN | Fall 2017 |  |  | 948 | 652 |  | 2017-10-03 | U | 10 | ug/kg | U |  | 10 | Reporting Limit
endosulfan | PSTSW | EBRCLAYEHILL | Fall 2017 |  |  | 948 | 655 |  | 2017-10-03 | U | 10 | ug/kg | U |  | 10 | Reporting Limit
endosulfan | PSTSW | EBRCLAYLOC | Fall 2017 |  |  | 948 | 658 |  | 2017-10-03 | U | 10 | ug/kg | U |  | 10 | Reporting Limit
endosulfan | PSTSW | WBRCLAY | Fall 2017 |  |  | 948 | 661 |  | 2017-10-03 | U | 10 | ug/kg | U |  | 10 | Reporting Limit
endosulfan | PSTSW | GOOSEMID | Fall 2017 |  |  | 948 | 664 |  | 2017-10-03 | U | 10 | ug/kg | U |  | 10 | Reporting Limit
endosulfan | PSTSW | GOOSEUP | Fall 2017 |  |  | 948 | 667 |  | 2017-10-03 | U | 10 | ug/kg | U |  | 10 | Reporting Limit
endosulfan | PSTSW | CONESTOGADWS | Fall 2017 |  |  | 948 | 670 |  | 2017-10-05 | U | 10 | ug/kg | U |  | 10 | Reporting Limit
endosulfan | PSTSW | MILLCREEK | Fall 2017 |  |  | 948 | 673 |  | 2017-10-05 | U | 10 | ug/kg | U |  | 10 | Reporting Limit
endosulfan | PSTSW | CLOVERBRIDGE | Winter 2017 |  |  | 972 | 500 |  | 2017-03-23 | U | 10.1 | ug/kg | U |  | 10 | Reporting Limit
endosulfan | PSTSW | SPRUCE | Winter 2017 |  |  | 972 | 505 |  | 2017-03-23 | U | 10 | ug/kg | U |  | 10 | Reporting Limit
endosulfan | PSTSW | W_BR_MAHAN | Winter 2017 |  |  | 972 | 510 |  | 2017-03-23 | U | 10 | ug/kg | U |  | 10 | Reporting Limit
endosulfan | PSTSW | W_BR_MAHAN | Fall 2017 |  |  | 972 | 827 |  | 2017-10-03 | U | 10 | ug/kg | U |  | 10 | Reporting Limit
endosulfan | PSTSW | GOOSEUP | Winter 2017 |  | Endrin and/or DDT breakdown exceeds limits. Matrix interference suspected. | 974 | 402 |  | 2017-03-27 | U | 10 | ug/kg | U |  | 10 | Reporting Limit
endosulfan | PSTSW | GOOSEMID | Winter 2017 |  | Endrin and/or DDT breakdown exceeds limits. Matrix interference suspected. Surrogate recovery low. Results and/or reporting limits may be biased low. | 974 | 407 |  | 2017-03-27 | U | 10 | ug/kg | U |  | 10 | Reporting Limit
endosulfan | PSTSW | RCLAYPADELIN | Winter 2017 |  | Endrin and/or DDT breakdown exceeds limits. Matrix interference suspected. | 974 | 412 |  | 2017-03-27 | U | 10 | ug/kg | U |  | 10 | Reporting Limit
endosulfan | PSTSW | EBRCLAYKENN | Winter 2017 |  | Endrin and/or DDT breakdown exceeds limits. Matrix interference suspected. | 974 | 422 |  | 2017-03-27 | U | 10 | ug/kg | U |  | 10 | Reporting Limit
endosulfan | PSTSW | EBRCLAYEHILL | Winter 2017 |  | Endrin and/or DDT breakdown exceeds limits. Matrix interference suspected. | 974 | 425 |  | 2017-03-27 | U | 10 | ug/kg | U |  | 10 | Reporting Limit
endosulfan | PSTSW | WBRCLAYHILL | Winter 2017 |  | Endrin and/or DDT breakdown exceeds limits. Matrix interference suspected. | 974 | 429 |  | 2017-03-27 | U | 10 | ug/kg | U |  | 10 | Reporting Limit
endosulfan | PSTSW | WBRCLAYHILL | Winter 2017 |  | Endrin and/or DDT breakdown exceeds limits. Matrix interference suspected. | 974 | 430 | Duplicate | 2017-03-27 | U | 10 | ug/kg | U |  | 10 | Reporting Limit
endosulfan | PSTSW | TOUGHSCAR | Winter 2017 |  | Endrin and/or DDT breakdown exceeds limits. Matrix interference suspected. | 974 | 434 |  | 2017-03-27 | U | 10 | ug/kg | U |  | 10 | Reporting Limit
endosulfan | PSTSW | FQRTRIB | Winter 2017 |  | DILUTED BEFORE ANALYSIS | 974 | 437 |  | 2017-03-27 | U | 99.6 | ug/kg | U |  | 10 | Reporting Limit
endosulfan | PSTSW | EBRCLAYUNION | Winter 2017 |  | DILUTED BEFORE ANALYSIS | 974 | 440 |  | 2017-03-28 | U | 100 | ug/kg | U |  | 10 | Reporting Limit
endosulfan | PSTSW | WBRCLAY | Winter 2017 |  | Endrin and/or DDT breakdown exceeds limits. Matrix interference suspected. | 974 | 443 |  | 2017-03-28 | U | 10 | ug/kg | U |  | 10 | Reporting Limit
endosulfan | PSTSW | WQN0178 | Winter 2017 |  | Endrin and/or DDT breakdown exceeds limits. Matrix interference suspected. | 974 | 446 |  | 2017-03-28 | U | 10 | ug/kg | U |  | 10 | Reporting Limit
endosulfan | PSTSW | HUNGRY1ST | Spring 2017 |  | Extraction holding time exceeded. Results and/or reporting limits maybe biased low. | 974 | 532 |  | 2017-06-13 | U | 10 | ug/kg | U |  | 10 | Reporting Limit
endosulfan | PSTSW | FRANKSTOWN | Spring 2017 |  | Extraction holding time exceeded. Results and/or reporting limits maybe biased low. | 974 | 535 |  | 2017-06-13 | U | 9.9 | ug/kg | U |  | 10 | Reporting Limit
endosulfan | PSTSW | CLOVERBRIDGE | Spring 2017 |  | Extraction holding time exceeded. Results and/or reporting limits maybe biased low. | 974 | 540 |  | 2017-06-13 | U | 9.9 | ug/kg | U |  | 10 | Reporting Limit
endosulfan | PSTSW | FRANKSTOWNST | Spring 2017 |  | Extraction holding time exceeded. Results and/or reporting limits maybe biased low. | 974 | 545 |  | 2017-06-13 | U | 10 | ug/kg | U |  | 10 | Reporting Limit
endosulfan | PSTSW | SPRUCE | Spring 2017 |  | Extraction holding time exceeded. Results and/or reporting limits maybe biased low. | 974 | 550 |  | 2017-06-13 | U | 10 | ug/kg | U |  | 10 | Reporting Limit
endosulfan | PSTSW | GOOSEUP | Spring 2017 |  | Extraction holding time exceeded. Results and/or reporting limits maybe biased low. | 974 | 565 |  | 2017-06-15 | U | 10 | ug/kg | U |  | 10 | Reporting Limit
endosulfan | PSTSW | GOOSEMID | Spring 2017 |  | Extraction holding time exceeded. Results and/or reporting limits maybe biased low. | 974 | 569 |  | 2017-06-15 | U | 10 | ug/kg | U |  | 10 | Reporting Limit
endosulfan | PSTSW | RCLAYPADELIN | Spring 2017 |  | Extraction holding time exceeded. Results and/or reporting limits maybe biased low. | 974 | 573 |  | 2017-06-15 | U | 10 | ug/kg | U |  | 10 | Reporting Limit
endosulfan | PSTSW | EBRCLAYKENN | Spring 2017 |  | Extraction holding time exceeded. Results and/or reporting limits maybe biased low. | 974 | 577 |  | 2017-06-15 | U | 10 | ug/kg | U |  | 10 | Reporting Limit
endosulfan | PSTSW | EBRCLAYEHILL | Spring 2017 |  | Extraction holding time exceeded. Results and/or reporting limits maybe biased low. | 974 | 579 |  | 2017-06-15 | U | 10 | ug/kg | U |  | 10 | Reporting Limit
endosulfan | PSTSW | WBRCLAYKAOL | Spring 2017 |  | Extraction holding time exceeded. Results and/or reporting limits maybe biased low. | 974 | 581 |  | 2017-06-15 | U | 9.9 | ug/kg | U |  | 10 | Reporting Limit
endosulfan | PSTSW | WBRCLAYHILL | Spring 2017 |  | Extraction holding time exceeded. Results and/or reporting limits maybe biased low. | 974 | 583 |  | 2017-06-15 | U | 10 | ug/kg | U |  | 10 | Reporting Limit
endosulfan | PSTSW | TOUGHSCAR | Spring 2017 |  | Extraction holding time exceeded. Results and/or reporting limits maybe biased low. | 974 | 585 |  | 2017-06-15 | U | 10 | ug/kg | U |  | 10 | Reporting Limit
endosulfan | PSTSW | FQRTRIB | Spring 2017 |  | Extraction holding time exceeded. Results and/or reporting limits maybe biased low. | 974 | 587 |  | 2017-06-15 | U | 10 | ug/kg | U |  | 10 | Reporting Limit
endosulfan | PSTSW | FQRTRIB | Spring 2017 |  | Extraction holding time exceeded. Results and/or reporting limits maybe biased low. | 974 | 589 | Duplicate | 2017-06-15 | U | 10 | ug/kg | U |  | 10 | Reporting Limit
endosulfan | PSTSW | EBRCLAYUNION | Spring 2017 |  | Extraction holding time exceeded. Results and/or reporting limits maybe biased low. | 974 | 591 |  | 2017-06-15 | U | 10 | ug/kg | U |  | 10 | Reporting Limit
endosulfan | PSTSW | WBRCLAY | Spring 2017 |  | Extraction holding time exceeded. Results and/or reporting limits maybe biased low. | 974 | 594 |  | 2017-06-15 | U | 10 | ug/kg | U |  | 10 | Reporting Limit
endosulfan | PSTSW | MAHONING3 | Fall 2017 |  |  | 974 | 748 |  | 2017-10-02 | U | 10 | ug/kg | U |  | 10 | Reporting Limit
endosulfan | PSTSW | SHENANGO3 | Fall 2017 |  |  | 974 | 753 |  | 2017-10-02 | U | 10 | ug/kg | U |  | 10 | Reporting Limit
endosulfan | PSTSW | BEAVBANK | Fall 2017 |  |  | 974 | 758 |  | 2017-10-02 | U | 9.9 | ug/kg | U |  | 10 | Reporting Limit
endosulfan | PSTSW | MONOT1_86 | Fall 2017 |  |  | 974 | 769 |  | 2017-10-03 | U | 10 | ug/kg | U |  | 10 | Reporting Limit
endosulfan | PSTSW | MONOT9_85 | Fall 2017 |  |  | 974 | 774 |  | 2017-10-03 | U | 10 | ug/kg | U |  | 10 | Reporting Limit
endosulfan | PSTSW | DUNL_8 | Fall 2017 |  |  | 974 | 779 |  | 2017-10-04 | U | 10 | ug/kg | U |  | 10 | Reporting Limit
endosulfan ii | PSTSW | CONOGOOD | Spring 2013 |  |  | 901 | 100 |  | 2013-05-07 | U | 10.02 | ug/kg | U |  | 10 | Reporting Limit
endosulfan ii | PSTSW | CONOEAST | Spring 2013 |  |  | 901 | 101 |  | 2013-05-07 | U | 10.02 | ug/kg | U |  | 10 | Reporting Limit
endosulfan ii | PSTSW | SWATHER | Spring 2014 |  |  | 901 | 102 |  | 2014-05-08 | U | 10.04 | ug/kg | U |  | 10 | Reporting Limit
endosulfan ii | PSTSW | SWATHARP | Spring 2014 |  |  | 901 | 103 |  | 2014-05-08 | U | 10.08 | ug/kg | U |  | 10 | Reporting Limit
endosulfan ii | PSTSW | LSWATMILL | Spring 2014 |  |  | 901 | 104 |  | 2014-05-08 | U | 10.02 | ug/kg | U |  | 10 | Reporting Limit
endosulfan ii | PSTSW | FAIRVIEW | Spring 2014 |  |  | 901 | 105 |  | 2014-05-12 | U | 10.06 | ug/kg | U |  | 10 | Reporting Limit
endosulfan ii | PSTSW | ROCKWEST2 | Spring 2014 |  | Surrogate recoveries high. Results may be biased high. | 901 | 106 |  | 2014-05-12 | U | 10.02 | ug/kg | U |  | 10 | Reporting Limit
endosulfan ii | PSTSW | LTOWNNAR | Spring 2014 |  |  | 901 | 114 |  | 2014-05-13 | U | 10.101 | ug/kg | U |  | 10 | Reporting Limit
endosulfan ii | PSTSW | NEW_2 | Spring 2014 |  |  | 901 | 118 |  | 2014-05-14 | U | 10.02 | ug/kg | U |  | 10 | Reporting Limit
endosulfan ii | PSTSW | MAREAST2 | Spring 2014 |  |  | 901 | 119 |  | 2014-05-14 | U | 9.98 | ug/kg | U |  | 10 | Reporting Limit
endosulfan ii | PSTSW | LSWATSALEM | Spring 2014 |  |  | 901 | 122 |  | 2014-05-20 | U | 10 | ug/kg | U |  | 10 | Reporting Limit
endosulfan ii | PSTSW | CROSSKL2 | Spring 2014 |  |  | 901 | 123 |  | 2014-05-20 | U | 10 | ug/kg | U |  | 10 | Reporting Limit
endosulfan ii | PSTSW | ELIZABETH | Spring 2014 |  |  | 901 | 124 |  | 2014-05-20 | U | 10 | ug/kg | U |  | 10 | Reporting Limit
endosulfan ii | PSTSW | MOR18 | Spring 2014 |  |  | 901 | 127 |  | 2014-05-27 | U | 10 | ug/kg | U |  | 10 | Reporting Limit
endosulfan ii | PSTSW | MOR18 | Spring 2014 |  |  | 901 | 128 | Duplicate | 2014-05-27 | U | 10 | ug/kg | U |  | 10 | Reporting Limit
endosulfan ii | PSTSW | TUSCARORA CK | Spring 2014 |  |  | 901 | 129 |  | 2014-05-28 | U | 10 | ug/kg | U |  | 10 | Reporting Limit
endosulfan ii | PSTSW | SUTWESTN | Spring 2014 |  | Surrogate recovery low. Results and/or reporting limits may be biased low. | 901 | 130 |  | 2014-05-29 | U | 10 | ug/kg | U |  | 10 | Reporting Limit
endosulfan ii | PSTSW | KISHREEDSVIL | Spring 2014 |  |  | 901 | 132 |  | 2014-06-04 | U | 10 | ug/kg | U |  | 10 | Reporting Limit
endosulfan ii | PSTSW | KISHHIGHLAND | Spring 2014 |  |  | 901 | 133 |  | 2014-06-04 | U | 10 | ug/kg | U |  | 10 | Reporting Limit
endosulfan ii | PSTSW | CHEST | Spring 2014 |  |  | 901 | 135 |  | 2014-06-18 | U | 9.94 | ug/kg | U |  | 10 | Reporting Limit
endosulfan ii | PSTSW | GOOSEMID | Spring 2014 |  |  | 901 | 137 |  | 2014-06-18 | U | 9.9 | ug/kg | U |  | 10 | Reporting Limit
endosulfan ii | PSTSW | GOOSEUP | Spring 2014 |  |  | 901 | 139 |  | 2014-06-18 | U | 10 | ug/kg | U |  | 10 | Reporting Limit
endosulfan ii | PSTSW | SWATHARP | Fall 2014 |  |  | 901 | 150 |  | 2014-08-05 | U | 10 | ug/kg | U |  | 10 | Reporting Limit
endosulfan ii | PSTSW | LSWATMILL | Fall 2014 |  |  | 901 | 151 |  | 2014-08-05 | U | 10 | ug/kg | U |  | 10 | Reporting Limit
endosulfan ii | PSTSW | CONOGOOD | Fall 2014 |  |  | 901 | 152 |  | 2014-08-05 | U | 10 | ug/kg | U |  | 10 | Reporting Limit
endosulfan ii | PSTSW | TUSCARORA CK | Fall 2014 |  |  | 901 | 153 |  | 2014-08-07 | U | 10 | ug/kg | U |  | 10 | Reporting Limit
endosulfan ii | PSTSW | KISHREEDSVIL | Fall 2014 |  |  | 901 | 154 |  | 2014-08-07 | U | 10 | ug/kg | U |  | 10 | Reporting Limit
endosulfan ii | PSTSW | SWATHER | Fall 2014 |  |  | 901 | 155 |  | 2014-08-12 | U | 9.9 | ug/kg | U |  | 10 | Reporting Limit
endosulfan ii | PSTSW | ELIZABETH | Fall 2014 |  |  | 901 | 157 |  | 2014-08-12 | U | 9.92 | ug/kg | U |  | 10 | Reporting Limit
endosulfan ii | PSTSW | CROSSKL2 | Fall 2014 |  |  | 901 | 159 |  | 2014-08-12 | U | 9.94 | ug/kg | U |  | 10 | Reporting Limit
endosulfan ii | PSTSW | CONOEAST | Fall 2014 |  |  | 901 | 161 |  | 2014-08-12 | U | 9.94 | ug/kg | U |  | 10 | Reporting Limit
endosulfan ii | PSTSW | MOR18 | Fall 2014 |  |  | 901 | 163 |  | 2014-08-13 | U | 10.02 | ug/kg | U |  | 10 | Reporting Limit
endosulfan ii | PSTSW | LTOWNNAR | Fall 2014 |  |  | 901 | 168 |  | 2014-08-14 | U | 10.04 | ug/kg | U |  | 10 | Reporting Limit
endosulfan ii | PSTSW | KISHHIGHLAND | Fall 2014 |  |  | 901 | 169 |  | 2014-08-14 | U | 9.96 | ug/kg | U |  | 10 | Reporting Limit
endosulfan ii | PSTSW | LSWATSALEM | Fall 2014 |  |  | 901 | 170 |  | 2014-08-25 | U | 10.02 | ug/kg | U |  | 10 | Reporting Limit
endosulfan ii | PSTSW | LSWATSALEM | Fall 2014 |  |  | 901 | 171 | Duplicate | 2014-08-25 | U | 10.101 | ug/kg | U |  | 10 | Reporting Limit
endosulfan ii | PSTSW | NEW_2 | Fall 2014 |  |  | 901 | 173 |  | 2014-08-28 | U | 10.02 | ug/kg | U |  | 10 | Reporting Limit
endosulfan ii | PSTSW | ROCKWEST2 | Fall 2014 |  |  | 901 | 174 |  | 2014-08-28 | U | 10.08 | ug/kg | U |  | 10 | Reporting Limit
endosulfan ii | PSTSW | FAIRVIEW | Fall 2014 |  |  | 901 | 175 |  | 2014-09-02 | U | 9.98 | ug/kg | U |  | 10 | Reporting Limit
endosulfan ii | PSTSW | MAREAST2 | Fall 2014 |  |  | 901 | 176 |  | 2014-09-02 | U | 10.04 | ug/kg | U |  | 10 | Reporting Limit
endosulfan ii | PSTSW | SUTWESTN | Fall 2014 |  |  | 901 | 177 |  | 2014-09-08 | U | 10 | ug/kg | U |  | 10 | Reporting Limit
endosulfan ii | PSTSW | MOR18 | Spring 2013 |  |  | 901 | 188 |  | 2013-05-13 | U | 9.98 | ug/kg | U |  | 10 | Reporting Limit
endosulfan ii | PSTSW | SUNEAST | Spring 2013 |  |  | 901 | 189 |  | 2013-05-21 | U | 10.06 | ug/kg | U |  | 10 | Reporting Limit
endosulfan ii | PSTSW | SUNWEST | Spring 2013 |  |  | 901 | 190 |  | 2013-05-21 | U | 10.06 | ug/kg | U |  | 10 | Reporting Limit
endosulfan ii | PSTSW | LTOWNNAR | Spring 2013 |  |  | 901 | 191 |  | 2013-05-21 | U | 10.02 | ug/kg | U |  | 10 | Reporting Limit
endosulfan ii | PSTSW | NEW_2 | Spring 2013 |  |  | 901 | 192 |  | 2013-05-21 | U | 9.633 | ug/kg | U |  | 10 | Reporting Limit
endosulfan ii | PSTSW | NEW_2 | Spring 2013 |  |  | 901 | 193 | Duplicate | 2013-05-21 | U | 10 | ug/kg | U |  | 10 | Reporting Limit
endosulfan ii | PSTSW | ROCKWEST2 | Spring 2013 |  |  | 901 | 194 |  | 2013-05-21 | U | 9.823 | ug/kg | U |  | 10 | Reporting Limit
endosulfan ii | PSTSW | MAREAST2 | Spring 2013 |  |  | 901 | 195 |  | 2013-05-22 | U | 9.98 | ug/kg | U |  | 10 | Reporting Limit
endosulfan ii | PSTSW | MARWEST2 | Spring 2013 |  |  | 901 | 196 |  | 2013-05-22 | U | 10 | ug/kg | U |  | 10 | Reporting Limit
endosulfan ii | PSTSW | FRANK | Spring 2013 |  |  | 901 | 199 |  | 2013-05-16 | U | 10 | ug/kg | U |  | 10 | Reporting Limit
endosulfan ii | PSTSW | CONNZELION | Spring 2013 |  |  | 901 | 200 |  | 2013-05-16 | U | 9.708 | ug/kg | U |  | 10 | Reporting Limit
endosulfan ii | PSTSW | SUTWESTN | Spring 2013 |  |  | 901 | 201 |  | 2013-05-17 | U | 9.96 | ug/kg | U |  | 10 | Reporting Limit
endosulfan ii | PSTSW | SUSQ_41 | Spring 2013 |  |  | 901 | 202 |  | 2013-05-22 | U | 9.94 | ug/kg | U |  | 10 | Reporting Limit
endosulfan ii | PSTSW | ROCKEAST2 | Spring 2013 |  |  | 901 | 203 |  | 2013-05-22 | U | 9.765 | ug/kg | U |  | 10 | Reporting Limit
endosulfan ii | PSTSW | SUNEAST | Fall 2013 |  |  | 901 | 206 |  | 2013-08-05 | U | 9.784 | ug/kg | U |  | 10 | Reporting Limit
endosulfan ii | PSTSW | SUNWEST | Fall 2013 |  |  | 901 | 207 |  | 2013-08-05 | U | 10.06 | ug/kg | U |  | 10 | Reporting Limit
endosulfan ii | PSTSW | LTOWNNAR | Fall 2013 |  |  | 901 | 208 |  | 2013-08-07 | U | 9.765 | ug/kg | U |  | 10 | Reporting Limit
endosulfan ii | PSTSW | NEW_2 | Fall 2013 |  |  | 901 | 209 |  | 2013-08-07 | U | 9.615 | ug/kg | U |  | 10 | Reporting Limit
endosulfan ii | PSTSW | SUSQ_41 | Fall 2013 |  | Matrix spike recoveries low. Results and/or reporting limits may be biased low. | 901 | 210 |  | 2013-08-05 | U | 9.92 | ug/kg | U |  | 10 | Reporting Limit
endosulfan ii | PSTSW | ROCKEAST2 | Fall 2013 |  |  | 901 | 211 |  | 2013-08-05 | U | 10.121 | ug/kg | U |  | 10 | Reporting Limit
endosulfan ii | PSTSW | ROCKWEST2 | Fall 2013 |  |  | 901 | 212 |  | 2013-08-05 | U | 9.784 | ug/kg | U |  | 10 | Reporting Limit
endosulfan ii | PSTSW | MARWEST2 | Fall 2013 |  |  | 901 | 213 |  | 2013-08-06 | U | 9.842 | ug/kg | U |  | 10 | Reporting Limit
endosulfan ii | PSTSW | MAREAST2 | Fall 2013 |  |  | 901 | 214 |  | 2013-08-06 | U | 10.04 | ug/kg | U |  | 10 | Reporting Limit
endosulfan ii | PSTSW | SUSQ_41 | Fall 2013 |  |  | 901 | 215 | Duplicate | 2013-08-05 | U | 9.98 | ug/kg | U |  | 10 | Reporting Limit
endosulfan ii | PSTSW | MOR18 | Fall 2013 |  |  | 901 | 218 |  | 2013-08-07 | U | 10.101 | ug/kg | U |  | 10 | Reporting Limit
endosulfan ii | PSTSW | FRANK | Fall 2013 |  | Surrogate recovery low. Results may be biased low. | 901 | 221 |  | 2013-08-13 | U | 10.02 | ug/kg | U |  | 10 | Reporting Limit
endosulfan ii | PSTSW | SUTWESTN | Fall 2013 |  |  | 901 | 227 |  | 2013-08-14 | U | 10 | ug/kg | U |  | 10 | Reporting Limit
endosulfan ii | PSTSW | CONNZELION | Fall 2013 |  | Matrix spike recoveries low. Results and/or reporting limits may be biased low. | 901 | 229 |  | 2013-08-13 | U | 9.98 | ug/kg | U |  | 10 | Reporting Limit
endosulfan ii | PSTSW | HALTER | Fall 2017 |  |  | 901 | 865 |  | 2017-10-02 | U | 9.9 | ug/kg | U |  | 10 | Reporting Limit
endosulfan ii | PSTSW | CLOVERBRIDGE | Fall 2017 |  |  | 901 | 870 |  | 2017-10-02 | U | 10 | ug/kg | U |  | 10 | Reporting Limit
endosulfan ii | PSTSW | CLOVERBRIDGE | Fall 2017 |  |  | 901 | 875 | Duplicate | 2017-10-02 | U | 10 | ug/kg | U |  | 10 | Reporting Limit
endosulfan ii | PSTSW | SPRUCE | Fall 2017 |  |  | 901 | 880 |  | 2017-10-02 | U | 10 | ug/kg | U |  | 10 | Reporting Limit
endosulfan ii | PSTSW | WQN0465 | Winter 2017 |  |  | 942 | 453 |  | 2017-03-22 | U | 10 | ug/kg | U |  | 10 | Reporting Limit
endosulfan ii | PSTSW | CONESTOGA23 | Winter 2017 |  | Endrin and/or DDT breakdown exceeds limits. Matrix interference suspected. | 948 | 442 |  | 2017-03-27 | U | 10 | ug/kg | U |  | 10 | Reporting Limit
endosulfan ii | PSTSW | MILLCREEK | Winter 2017 |  | Endrin and/or DDT breakdown exceeds limits. Matrix interference suspected. | 948 | 443 |  | 2017-03-27 | U | 10 | ug/kg | U |  | 10 | Reporting Limit
endosulfan ii | PSTSW | CONESTOGADWS | Winter 2017 |  | Endrin and/or DDT breakdown exceeds limits. Matrix interference suspected. | 948 | 444 |  | 2017-03-27 | U | 10 | ug/kg | U |  | 10 | Reporting Limit
endosulfan ii | PSTSW | CONESTOGA23 | Spring 2017 |  | Extraction holding time exceeded. Results and/or reporting limits maybe biased low. | 948 | 607 |  | 2017-06-15 | U | 10 | ug/kg | U |  | 10 | Reporting Limit
endosulfan ii | PSTSW | CONESTOGADWS | Spring 2017 |  | Extraction holding time exceeded. Results and/or reporting limits maybe biased low. | 948 | 610 |  | 2017-06-15 | U | 10 | ug/kg | U |  | 10 | Reporting Limit
endosulfan ii | PSTSW | MILLCREEK | Spring 2017 |  | Extraction holding time exceeded. Results and/or reporting limits maybe biased low. | 948 | 613 |  | 2017-06-15 | U | 10 | ug/kg | U |  | 10 | Reporting Limit
endosulfan ii | PSTSW | WQN0465 | Spring 2017 |  | Extraction holding time exceeded. Results and/or reporting limits maybe biased low. | 948 | 616 |  | 2017-06-16 | U | 10 | ug/kg | U |  | 10 | Reporting Limit
endosulfan ii | PSTSW | WQN0178 | Spring 2017 |  | Extraction holding time exceeded. Results and/or reporting limits maybe biased low. | 948 | 619 |  | 2017-06-16 | U | 9.9 | ug/kg | U |  | 10 | Reporting Limit
endosulfan ii | PSTSW | WQN0178 | Spring 2017 |  | Extraction holding time exceeded. Results and/or reporting limits maybe biased low. | 948 | 622 | Duplicate | 2017-06-16 | U | 10 | ug/kg | U |  | 10 | Reporting Limit
endosulfan ii | PSTSW | CONESTOGA23 | Fall 2017 |  |  | 948 | 628 |  | 2017-10-02 | U | 10 | ug/kg | U |  | 10 | Reporting Limit
endosulfan ii | PSTSW | TULPEHOCKEN | Fall 2017 |  |  | 948 | 631 |  | 2017-10-02 | U | 10 | ug/kg | U |  | 10 | Reporting Limit
endosulfan ii | PSTSW | MAIDEN | Fall 2017 |  |  | 948 | 634 |  | 2017-10-02 | U | 10 | ug/kg | U |  | 10 | Reporting Limit
endosulfan ii | PSTSW | RCLAYPADELIN | Fall 2017 |  |  | 948 | 637 |  | 2017-10-03 | U | 10 | ug/kg | U |  | 10 | Reporting Limit
endosulfan ii | PSTSW | WBRCLAYKAOL | Fall 2017 |  |  | 948 | 640 |  | 2017-10-03 | U | 10 | ug/kg | U |  | 10 | Reporting Limit
endosulfan ii | PSTSW | WBRCLAYHILL | Fall 2017 |  |  | 948 | 643 |  | 2017-10-03 | U | 10 | ug/kg | U |  | 10 | Reporting Limit
endosulfan ii | PSTSW | TOUGHSCAR | Fall 2017 |  |  | 948 | 646 |  | 2017-10-03 | U | 10 | ug/kg | U |  | 10 | Reporting Limit
endosulfan ii | PSTSW | FQRTRIB | Fall 2017 |  |  | 948 | 649 |  | 2017-10-03 | U | 10 | ug/kg | U |  | 10 | Reporting Limit
endosulfan ii | PSTSW | EBRCLAYKENN | Fall 2017 |  |  | 948 | 652 |  | 2017-10-03 | U | 10 | ug/kg | U |  | 10 | Reporting Limit
endosulfan ii | PSTSW | EBRCLAYEHILL | Fall 2017 |  |  | 948 | 655 |  | 2017-10-03 | U | 10 | ug/kg | U |  | 10 | Reporting Limit
endosulfan ii | PSTSW | EBRCLAYLOC | Fall 2017 |  |  | 948 | 658 |  | 2017-10-03 | U | 10 | ug/kg | U |  | 10 | Reporting Limit
endosulfan ii | PSTSW | WBRCLAY | Fall 2017 |  |  | 948 | 661 |  | 2017-10-03 | U | 10 | ug/kg | U |  | 10 | Reporting Limit
endosulfan ii | PSTSW | GOOSEMID | Fall 2017 |  |  | 948 | 664 |  | 2017-10-03 | U | 10 | ug/kg | U |  | 10 | Reporting Limit
endosulfan ii | PSTSW | GOOSEUP | Fall 2017 |  |  | 948 | 667 |  | 2017-10-03 | U | 10 | ug/kg | U |  | 10 | Reporting Limit
endosulfan ii | PSTSW | CONESTOGADWS | Fall 2017 |  |  | 948 | 670 |  | 2017-10-05 | U | 10 | ug/kg | U |  | 10 | Reporting Limit
endosulfan ii | PSTSW | MILLCREEK | Fall 2017 |  |  | 948 | 673 |  | 2017-10-05 | U | 10 | ug/kg | U |  | 10 | Reporting Limit
endosulfan ii | PSTSW | CLOVERBRIDGE | Winter 2017 |  |  | 972 | 500 |  | 2017-03-23 | U | 10.1 | ug/kg | U |  | 10 | Reporting Limit
endosulfan ii | PSTSW | SPRUCE | Winter 2017 |  |  | 972 | 505 |  | 2017-03-23 | U | 10 | ug/kg | U |  | 10 | Reporting Limit
endosulfan ii | PSTSW | W_BR_MAHAN | Winter 2017 |  |  | 972 | 510 |  | 2017-03-23 | U | 10 | ug/kg | U |  | 10 | Reporting Limit
endosulfan ii | PSTSW | W_BR_MAHAN | Fall 2017 |  |  | 972 | 827 |  | 2017-10-03 | U | 10 | ug/kg | U |  | 10 | Reporting Limit
endosulfan ii | PSTSW | GOOSEUP | Winter 2017 |  | Endrin and/or DDT breakdown exceeds limits. Matrix interference suspected. | 974 | 402 |  | 2017-03-27 | U | 10 | ug/kg | U |  | 10 | Reporting Limit
endosulfan ii | PSTSW | GOOSEMID | Winter 2017 |  | Endrin and/or DDT breakdown exceeds limits. Matrix interference suspected. Surrogate recovery low. Results and/or reporting limits may be biased low. | 974 | 407 |  | 2017-03-27 | U | 10 | ug/kg | U |  | 10 | Reporting Limit
endosulfan ii | PSTSW | RCLAYPADELIN | Winter 2017 |  | Endrin and/or DDT breakdown exceeds limits. Matrix interference suspected. | 974 | 412 |  | 2017-03-27 | U | 10 | ug/kg | U |  | 10 | Reporting Limit
endosulfan ii | PSTSW | EBRCLAYKENN | Winter 2017 |  | Endrin and/or DDT breakdown exceeds limits. Matrix interference suspected. | 974 | 422 |  | 2017-03-27 | U | 10 | ug/kg | U |  | 10 | Reporting Limit
endosulfan ii | PSTSW | EBRCLAYEHILL | Winter 2017 |  | Endrin and/or DDT breakdown exceeds limits. Matrix interference suspected. | 974 | 425 |  | 2017-03-27 | U | 10 | ug/kg | U |  | 10 | Reporting Limit
endosulfan ii | PSTSW | WBRCLAYHILL | Winter 2017 |  | Endrin and/or DDT breakdown exceeds limits. Matrix interference suspected. | 974 | 429 |  | 2017-03-27 | U | 10 | ug/kg | U |  | 10 | Reporting Limit
endosulfan ii | PSTSW | WBRCLAYHILL | Winter 2017 |  | Endrin and/or DDT breakdown exceeds limits. Matrix interference suspected. | 974 | 430 | Duplicate | 2017-03-27 | U | 10 | ug/kg | U |  | 10 | Reporting Limit
endosulfan ii | PSTSW | TOUGHSCAR | Winter 2017 |  | Endrin and/or DDT breakdown exceeds limits. Matrix interference suspected. | 974 | 434 |  | 2017-03-27 | U | 10 | ug/kg | U |  | 10 | Reporting Limit
endosulfan ii | PSTSW | FQRTRIB | Winter 2017 |  | DILUTED BEFORE ANALYSIS | 974 | 437 |  | 2017-03-27 | U | 99.6 | ug/kg | U |  | 10 | Reporting Limit
endosulfan ii | PSTSW | EBRCLAYUNION | Winter 2017 |  | DILUTED BEFORE ANALYSIS | 974 | 440 |  | 2017-03-28 | U | 100 | ug/kg | U |  | 10 | Reporting Limit
endosulfan ii | PSTSW | WBRCLAY | Winter 2017 |  | Endrin and/or DDT breakdown exceeds limits. Matrix interference suspected. | 974 | 443 |  | 2017-03-28 | U | 10 | ug/kg | U |  | 10 | Reporting Limit
endosulfan ii | PSTSW | WQN0178 | Winter 2017 |  | Endrin and/or DDT breakdown exceeds limits. Matrix interference suspected. | 974 | 446 |  | 2017-03-28 | U | 10 | ug/kg | U |  | 10 | Reporting Limit
endosulfan ii | PSTSW | HUNGRY1ST | Spring 2017 |  | Extraction holding time exceeded. Results and/or reporting limits maybe biased low. | 974 | 532 |  | 2017-06-13 | U | 10 | ug/kg | U |  | 10 | Reporting Limit
endosulfan ii | PSTSW | FRANKSTOWN | Spring 2017 |  | Extraction holding time exceeded. Results and/or reporting limits maybe biased low. | 974 | 535 |  | 2017-06-13 | U | 9.9 | ug/kg | U |  | 10 | Reporting Limit
endosulfan ii | PSTSW | CLOVERBRIDGE | Spring 2017 |  | Extraction holding time exceeded. Results and/or reporting limits maybe biased low. | 974 | 540 |  | 2017-06-13 | U | 9.9 | ug/kg | U |  | 10 | Reporting Limit
endosulfan ii | PSTSW | FRANKSTOWNST | Spring 2017 |  | Extraction holding time exceeded. Results and/or reporting limits maybe biased low. | 974 | 545 |  | 2017-06-13 | U | 10 | ug/kg | U |  | 10 | Reporting Limit
endosulfan ii | PSTSW | SPRUCE | Spring 2017 |  | Extraction holding time exceeded. Results and/or reporting limits maybe biased low. | 974 | 550 |  | 2017-06-13 | U | 10 | ug/kg | U |  | 10 | Reporting Limit
endosulfan ii | PSTSW | GOOSEUP | Spring 2017 |  | Extraction holding time exceeded. Results and/or reporting limits maybe biased low. | 974 | 565 |  | 2017-06-15 | U | 10 | ug/kg | U |  | 10 | Reporting Limit
endosulfan ii | PSTSW | GOOSEMID | Spring 2017 |  | Extraction holding time exceeded. Results and/or reporting limits maybe biased low. | 974 | 569 |  | 2017-06-15 | U | 10 | ug/kg | U |  | 10 | Reporting Limit
endosulfan ii | PSTSW | RCLAYPADELIN | Spring 2017 |  | Extraction holding time exceeded. Results and/or reporting limits maybe biased low. | 974 | 573 |  | 2017-06-15 | U | 10 | ug/kg | U |  | 10 | Reporting Limit
endosulfan ii | PSTSW | EBRCLAYKENN | Spring 2017 |  | Extraction holding time exceeded. Results and/or reporting limits maybe biased low. | 974 | 577 |  | 2017-06-15 | U | 10 | ug/kg | U |  | 10 | Reporting Limit
endosulfan ii | PSTSW | EBRCLAYEHILL | Spring 2017 |  | Extraction holding time exceeded. Results and/or reporting limits maybe biased low. | 974 | 579 |  | 2017-06-15 | U | 10 | ug/kg | U |  | 10 | Reporting Limit
endosulfan ii | PSTSW | WBRCLAYKAOL | Spring 2017 |  | Extraction holding time exceeded. Results and/or reporting limits maybe biased low. | 974 | 581 |  | 2017-06-15 | U | 9.9 | ug/kg | U |  | 10 | Reporting Limit
endosulfan ii | PSTSW | WBRCLAYHILL | Spring 2017 |  | Extraction holding time exceeded. Results and/or reporting limits maybe biased low. | 974 | 583 |  | 2017-06-15 | U | 10 | ug/kg | U |  | 10 | Reporting Limit
endosulfan ii | PSTSW | TOUGHSCAR | Spring 2017 |  | Extraction holding time exceeded. Results and/or reporting limits maybe biased low. | 974 | 585 |  | 2017-06-15 | U | 10 | ug/kg | U |  | 10 | Reporting Limit
endosulfan ii | PSTSW | FQRTRIB | Spring 2017 |  | Extraction holding time exceeded. Results and/or reporting limits maybe biased low. | 974 | 587 |  | 2017-06-15 | U | 10 | ug/kg | U |  | 10 | Reporting Limit
endosulfan ii | PSTSW | FQRTRIB | Spring 2017 |  | Extraction holding time exceeded. Results and/or reporting limits maybe biased low. | 974 | 589 | Duplicate | 2017-06-15 | U | 10 | ug/kg | U |  | 10 | Reporting Limit
endosulfan ii | PSTSW | EBRCLAYUNION | Spring 2017 |  | Extraction holding time exceeded. Results and/or reporting limits maybe biased low. | 974 | 591 |  | 2017-06-15 | U | 10 | ug/kg | U |  | 10 | Reporting Limit
endosulfan ii | PSTSW | WBRCLAY | Spring 2017 |  | Extraction holding time exceeded. Results and/or reporting limits maybe biased low. | 974 | 594 |  | 2017-06-15 | U | 10 | ug/kg | U |  | 10 | Reporting Limit
endosulfan ii | PSTSW | MAHONING3 | Fall 2017 |  |  | 974 | 748 |  | 2017-10-02 | U | 10 | ug/kg | U |  | 10 | Reporting Limit
endosulfan ii | PSTSW | SHENANGO3 | Fall 2017 |  |  | 974 | 753 |  | 2017-10-02 | U | 10 | ug/kg | U |  | 10 | Reporting Limit
endosulfan ii | PSTSW | BEAVBANK | Fall 2017 |  |  | 974 | 758 |  | 2017-10-02 | U | 9.9 | ug/kg | U |  | 10 | Reporting Limit
endosulfan ii | PSTSW | MONOT1_86 | Fall 2017 |  |  | 974 | 769 |  | 2017-10-03 | U | 10 | ug/kg | U |  | 10 | Reporting Limit
endosulfan ii | PSTSW | MONOT9_85 | Fall 2017 |  |  | 974 | 774 |  | 2017-10-03 | U | 10 | ug/kg | U |  | 10 | Reporting Limit
endosulfan ii | PSTSW | DUNL_8 | Fall 2017 |  |  | 974 | 779 |  | 2017-10-04 | U | 10 | ug/kg | U |  | 10 | Reporting Limit
endosulfan sulfate | PSTSW | CONOGOOD | Spring 2013 |  | Matrix spike recoveries low. | 901 | 100 |  | 2013-05-07 | U | 10.02 | ug/kg | U |  | 10 | Reporting Limit
endosulfan sulfate | PSTSW | CONOEAST | Spring 2013 |  |  | 901 | 101 |  | 2013-05-07 | U | 10.02 | ug/kg | U |  | 10 | Reporting Limit
endosulfan sulfate | PSTSW | SWATHER | Spring 2014 |  |  | 901 | 102 |  | 2014-05-08 | U | 10.04 | ug/kg | U |  | 10 | Reporting Limit
endosulfan sulfate | PSTSW | SWATHARP | Spring 2014 |  |  | 901 | 103 |  | 2014-05-08 | U | 10.08 | ug/kg | U |  | 10 | Reporting Limit
endosulfan sulfate | PSTSW | LSWATMILL | Spring 2014 |  |  | 901 | 104 |  | 2014-05-08 | U | 10.02 | ug/kg | U |  | 10 | Reporting Limit
endosulfan sulfate | PSTSW | FAIRVIEW | Spring 2014 |  |  | 901 | 105 |  | 2014-05-12 | U | 10.06 | ug/kg | U |  | 10 | Reporting Limit
endosulfan sulfate | PSTSW | ROCKWEST2 | Spring 2014 |  | Surrogate recoveries high. Results may be biased high. | 901 | 106 |  | 2014-05-12 | U | 10.02 | ug/kg | U |  | 10 | Reporting Limit
endosulfan sulfate | PSTSW | LTOWNNAR | Spring 2014 |  |  | 901 | 114 |  | 2014-05-13 | U | 10.101 | ug/kg | U |  | 10 | Reporting Limit
endosulfan sulfate | PSTSW | NEW_2 | Spring 2014 |  |  | 901 | 118 |  | 2014-05-14 | U | 10.02 | ug/kg | U |  | 10 | Reporting Limit
endosulfan sulfate | PSTSW | MAREAST2 | Spring 2014 |  |  | 901 | 119 |  | 2014-05-14 | U | 9.98 | ug/kg | U |  | 10 | Reporting Limit
endosulfan sulfate | PSTSW | LSWATSALEM | Spring 2014 |  | Mid-level LCS recovery low. Results may be biased low. | 901 | 122 |  | 2014-05-20 | U | 10 | ug/kg | U |  | 10 | Reporting Limit
endosulfan sulfate | PSTSW | CROSSKL2 | Spring 2014 |  | Mid-level LCS recovery low. Results may be biased low. | 901 | 123 |  | 2014-05-20 | U | 10 | ug/kg | U |  | 10 | Reporting Limit
endosulfan sulfate | PSTSW | ELIZABETH | Spring 2014 |  | Mid-level LCS recovery low. Results may be biased low. | 901 | 124 |  | 2014-05-20 | U | 10 | ug/kg | U |  | 10 | Reporting Limit
endosulfan sulfate | PSTSW | MOR18 | Spring 2014 |  | Mid-level LCS recovery low. Results may be biased low. | 901 | 127 |  | 2014-05-27 | U | 10 | ug/kg | U |  | 10 | Reporting Limit
endosulfan sulfate | PSTSW | MOR18 | Spring 2014 |  | Mid-level LCS recovery low. Results may be biased low. Matrix spike recoveries low. Results and/or reporting limits may be biased low. | 901 | 128 | Duplicate | 2014-05-27 | U | 10 | ug/kg | U |  | 10 | Reporting Limit
endosulfan sulfate | PSTSW | TUSCARORA CK | Spring 2014 |  |  | 901 | 129 |  | 2014-05-28 | U | 10 | ug/kg | U |  | 10 | Reporting Limit
endosulfan sulfate | PSTSW | SUTWESTN | Spring 2014 |  | Surrogate recovery low. Results and/or reporting limits may be biased low. | 901 | 130 |  | 2014-05-29 | U | 10 | ug/kg | U |  | 10 | Reporting Limit
endosulfan sulfate | PSTSW | KISHREEDSVIL | Spring 2014 |  |  | 901 | 132 |  | 2014-06-04 | U | 10 | ug/kg | U |  | 10 | Reporting Limit
endosulfan sulfate | PSTSW | KISHHIGHLAND | Spring 2014 |  |  | 901 | 133 |  | 2014-06-04 | U | 10 | ug/kg | U |  | 10 | Reporting Limit
endosulfan sulfate | PSTSW | CHEST | Spring 2014 |  | Matrix spike recoveries low. Results and/or reporting limits may be biased low. Mid-level LCS recovery low. Results may be biased low. | 901 | 135 |  | 2014-06-18 | U | 9.94 | ug/kg | U |  | 10 | Reporting Limit
endosulfan sulfate | PSTSW | GOOSEMID | Spring 2014 |  | Mid-level LCS recovery low. Results may be biased low. | 901 | 137 |  | 2014-06-18 | U | 9.9 | ug/kg | U |  | 10 | Reporting Limit
endosulfan sulfate | PSTSW | GOOSEUP | Spring 2014 |  | Mid-level LCS recovery low. Results may be biased low. | 901 | 139 |  | 2014-06-18 | U | 10 | ug/kg | U |  | 10 | Reporting Limit
endosulfan sulfate | PSTSW | SWATHARP | Fall 2014 |  |  | 901 | 150 |  | 2014-08-05 | U | 10 | ug/kg | U |  | 10 | Reporting Limit
endosulfan sulfate | PSTSW | LSWATMILL | Fall 2014 |  |  | 901 | 151 |  | 2014-08-05 | U | 10 | ug/kg | U |  | 10 | Reporting Limit
endosulfan sulfate | PSTSW | CONOGOOD | Fall 2014 |  |  | 901 | 152 |  | 2014-08-05 | U | 10 | ug/kg | U |  | 10 | Reporting Limit
endosulfan sulfate | PSTSW | TUSCARORA CK | Fall 2014 |  |  | 901 | 153 |  | 2014-08-07 | U | 10 | ug/kg | U |  | 10 | Reporting Limit
endosulfan sulfate | PSTSW | KISHREEDSVIL | Fall 2014 |  |  | 901 | 154 |  | 2014-08-07 | U | 10 | ug/kg | U |  | 10 | Reporting Limit
endosulfan sulfate | PSTSW | SWATHER | Fall 2014 |  |  | 901 | 155 |  | 2014-08-12 | U | 9.9 | ug/kg | U |  | 10 | Reporting Limit
endosulfan sulfate | PSTSW | ELIZABETH | Fall 2014 |  |  | 901 | 157 |  | 2014-08-12 | U | 9.92 | ug/kg | U |  | 10 | Reporting Limit
endosulfan sulfate | PSTSW | CROSSKL2 | Fall 2014 |  |  | 901 | 159 |  | 2014-08-12 | U | 9.94 | ug/kg | U |  | 10 | Reporting Limit
endosulfan sulfate | PSTSW | CONOEAST | Fall 2014 |  |  | 901 | 161 |  | 2014-08-12 | U | 9.94 | ug/kg | U |  | 10 | Reporting Limit
endosulfan sulfate | PSTSW | MOR18 | Fall 2014 |  |  | 901 | 163 |  | 2014-08-13 | U | 10.02 | ug/kg | U |  | 10 | Reporting Limit
endosulfan sulfate | PSTSW | LTOWNNAR | Fall 2014 |  |  | 901 | 168 |  | 2014-08-14 | U | 10.04 | ug/kg | U |  | 10 | Reporting Limit
endosulfan sulfate | PSTSW | KISHHIGHLAND | Fall 2014 |  |  | 901 | 169 |  | 2014-08-14 | U | 9.96 | ug/kg | U |  | 10 | Reporting Limit
endosulfan sulfate | PSTSW | LSWATSALEM | Fall 2014 |  |  | 901 | 170 |  | 2014-08-25 | U | 10.02 | ug/kg | U |  | 10 | Reporting Limit
endosulfan sulfate | PSTSW | LSWATSALEM | Fall 2014 |  |  | 901 | 171 | Duplicate | 2014-08-25 | U | 10.101 | ug/kg | U |  | 10 | Reporting Limit
endosulfan sulfate | PSTSW | NEW_2 | Fall 2014 |  |  | 901 | 173 |  | 2014-08-28 | U | 10.02 | ug/kg | U |  | 10 | Reporting Limit
endosulfan sulfate | PSTSW | ROCKWEST2 | Fall 2014 |  |  | 901 | 174 |  | 2014-08-28 | U | 10.08 | ug/kg | U |  | 10 | Reporting Limit
endosulfan sulfate | PSTSW | FAIRVIEW | Fall 2014 |  |  | 901 | 175 |  | 2014-09-02 | U | 9.98 | ug/kg | U |  | 10 | Reporting Limit
endosulfan sulfate | PSTSW | MAREAST2 | Fall 2014 |  |  | 901 | 176 |  | 2014-09-02 | U | 10.04 | ug/kg | U |  | 10 | Reporting Limit
endosulfan sulfate | PSTSW | SUTWESTN | Fall 2014 |  |  | 901 | 177 |  | 2014-09-08 | U | 10 | ug/kg | U |  | 10 | Reporting Limit
endosulfan sulfate | PSTSW | MOR18 | Spring 2013 |  |  | 901 | 188 |  | 2013-05-13 | U | 9.98 | ug/kg | U |  | 10 | Reporting Limit
endosulfan sulfate | PSTSW | SUNEAST | Spring 2013 |  |  | 901 | 189 |  | 2013-05-21 | U | 10.06 | ug/kg | U |  | 10 | Reporting Limit
endosulfan sulfate | PSTSW | SUNWEST | Spring 2013 |  |  | 901 | 190 |  | 2013-05-21 | U | 10.06 | ug/kg | U |  | 10 | Reporting Limit
endosulfan sulfate | PSTSW | LTOWNNAR | Spring 2013 |  |  | 901 | 191 |  | 2013-05-21 | U | 10.02 | ug/kg | U |  | 10 | Reporting Limit
endosulfan sulfate | PSTSW | NEW_2 | Spring 2013 |  |  | 901 | 192 |  | 2013-05-21 | U | 9.633 | ug/kg | U |  | 10 | Reporting Limit
endosulfan sulfate | PSTSW | NEW_2 | Spring 2013 |  |  | 901 | 193 | Duplicate | 2013-05-21 | U | 10 | ug/kg | U |  | 10 | Reporting Limit
endosulfan sulfate | PSTSW | ROCKWEST2 | Spring 2013 |  |  | 901 | 194 |  | 2013-05-21 | U | 9.823 | ug/kg | U |  | 10 | Reporting Limit
endosulfan sulfate | PSTSW | MAREAST2 | Spring 2013 |  |  | 901 | 195 |  | 2013-05-22 | U | 9.98 | ug/kg | U |  | 10 | Reporting Limit
endosulfan sulfate | PSTSW | MARWEST2 | Spring 2013 |  |  | 901 | 196 |  | 2013-05-22 | U | 10 | ug/kg | U |  | 10 | Reporting Limit
endosulfan sulfate | PSTSW | FRANK | Spring 2013 |  |  | 901 | 199 |  | 2013-05-16 | U | 10 | ug/kg | U |  | 10 | Reporting Limit
endosulfan sulfate | PSTSW | CONNZELION | Spring 2013 |  |  | 901 | 200 |  | 2013-05-16 | U | 9.708 | ug/kg | U |  | 10 | Reporting Limit
endosulfan sulfate | PSTSW | SUTWESTN | Spring 2013 |  |  | 901 | 201 |  | 2013-05-17 | U | 9.96 | ug/kg | U |  | 10 | Reporting Limit
endosulfan sulfate | PSTSW | SUSQ_41 | Spring 2013 |  |  | 901 | 202 |  | 2013-05-22 | U | 9.94 | ug/kg | U |  | 10 | Reporting Limit
endosulfan sulfate | PSTSW | ROCKEAST2 | Spring 2013 |  |  | 901 | 203 |  | 2013-05-22 | U | 9.765 | ug/kg | U |  | 10 | Reporting Limit
endosulfan sulfate | PSTSW | SUNEAST | Fall 2013 |  |  | 901 | 206 |  | 2013-08-05 | U | 9.784 | ug/kg | U |  | 10 | Reporting Limit
endosulfan sulfate | PSTSW | SUNWEST | Fall 2013 |  |  | 901 | 207 |  | 2013-08-05 | U | 10.06 | ug/kg | U |  | 10 | Reporting Limit
endosulfan sulfate | PSTSW | LTOWNNAR | Fall 2013 |  |  | 901 | 208 |  | 2013-08-07 | U | 9.765 | ug/kg | U |  | 10 | Reporting Limit
endosulfan sulfate | PSTSW | NEW_2 | Fall 2013 |  |  | 901 | 209 |  | 2013-08-07 | U | 9.615 | ug/kg | U |  | 10 | Reporting Limit
endosulfan sulfate | PSTSW | SUSQ_41 | Fall 2013 |  | Matrix spike recoveries low. Results and/or reporting limits may be biased low. | 901 | 210 |  | 2013-08-05 | U | 9.92 | ug/kg | U |  | 10 | Reporting Limit
endosulfan sulfate | PSTSW | ROCKEAST2 | Fall 2013 |  |  | 901 | 211 |  | 2013-08-05 | U | 10.121 | ug/kg | U |  | 10 | Reporting Limit
endosulfan sulfate | PSTSW | ROCKWEST2 | Fall 2013 |  |  | 901 | 212 |  | 2013-08-05 | U | 9.784 | ug/kg | U |  | 10 | Reporting Limit
endosulfan sulfate | PSTSW | MARWEST2 | Fall 2013 |  |  | 901 | 213 |  | 2013-08-06 | U | 9.842 | ug/kg | U |  | 10 | Reporting Limit
endosulfan sulfate | PSTSW | MAREAST2 | Fall 2013 |  |  | 901 | 214 |  | 2013-08-06 | U | 10.04 | ug/kg | U |  | 10 | Reporting Limit
endosulfan sulfate | PSTSW | SUSQ_41 | Fall 2013 |  |  | 901 | 215 | Duplicate | 2013-08-05 | U | 9.98 | ug/kg | U |  | 10 | Reporting Limit
endosulfan sulfate | PSTSW | MOR18 | Fall 2013 |  |  | 901 | 218 |  | 2013-08-07 | U | 10.101 | ug/kg | U |  | 10 | Reporting Limit
endosulfan sulfate | PSTSW | FRANK | Fall 2013 |  | Surrogate recovery low. Results may be biased low. | 901 | 221 |  | 2013-08-13 | U | 10.02 | ug/kg | U |  | 10 | Reporting Limit
endosulfan sulfate | PSTSW | SUTWESTN | Fall 2013 |  |  | 901 | 227 |  | 2013-08-14 | U | 10 | ug/kg | U |  | 10 | Reporting Limit
endosulfan sulfate | PSTSW | CONNZELION | Fall 2013 |  |  | 901 | 229 |  | 2013-08-13 | U | 9.98 | ug/kg | U |  | 10 | Reporting Limit
endosulfan sulfate | PSTSW | HALTER | Fall 2017 |  |  | 901 | 865 |  | 2017-10-02 | U | 9.9 | ug/kg | U |  | 10 | Reporting Limit
endosulfan sulfate | PSTSW | CLOVERBRIDGE | Fall 2017 |  |  | 901 | 870 |  | 2017-10-02 | U | 10 | ug/kg | U |  | 10 | Reporting Limit
endosulfan sulfate | PSTSW | CLOVERBRIDGE | Fall 2017 |  |  | 901 | 875 | Duplicate | 2017-10-02 | U | 10 | ug/kg | U |  | 10 | Reporting Limit
endosulfan sulfate | PSTSW | SPRUCE | Fall 2017 |  |  | 901 | 880 |  | 2017-10-02 | U | 10 | ug/kg | U |  | 10 | Reporting Limit
endosulfan sulfate | PSTSW | WQN0465 | Winter 2017 |  |  | 942 | 453 |  | 2017-03-22 | U | 10 | ug/kg | U |  | 10 | Reporting Limit
endosulfan sulfate | PSTSW | CONESTOGA23 | Winter 2017 |  | Endrin and/or DDT breakdown exceeds limits. Matrix interference suspected. | 948 | 442 |  | 2017-03-27 | U | 10 | ug/kg | U |  | 10 | Reporting Limit
endosulfan sulfate | PSTSW | MILLCREEK | Winter 2017 |  | Endrin and/or DDT breakdown exceeds limits. Matrix interference suspected. | 948 | 443 |  | 2017-03-27 | U | 10 | ug/kg | U |  | 10 | Reporting Limit
endosulfan sulfate | PSTSW | CONESTOGADWS | Winter 2017 |  | Endrin and/or DDT breakdown exceeds limits. Matrix interference suspected. | 948 | 444 |  | 2017-03-27 | U | 10 | ug/kg | U |  | 10 | Reporting Limit
endosulfan sulfate | PSTSW | CONESTOGA23 | Spring 2017 |  | Extraction holding time exceeded. Results and/or reporting limits maybe biased low. | 948 | 607 |  | 2017-06-15 | U | 10 | ug/kg | U |  | 10 | Reporting Limit
endosulfan sulfate | PSTSW | CONESTOGADWS | Spring 2017 |  | Extraction holding time exceeded. Results and/or reporting limits maybe biased low. | 948 | 610 |  | 2017-06-15 | U | 10 | ug/kg | U |  | 10 | Reporting Limit
endosulfan sulfate | PSTSW | MILLCREEK | Spring 2017 |  | Extraction holding time exceeded. Results and/or reporting limits maybe biased low. | 948 | 613 |  | 2017-06-15 | U | 10 | ug/kg | U |  | 10 | Reporting Limit
endosulfan sulfate | PSTSW | WQN0465 | Spring 2017 |  | Extraction holding time exceeded. Results and/or reporting limits maybe biased low. | 948 | 616 |  | 2017-06-16 | U | 10 | ug/kg | U |  | 10 | Reporting Limit
endosulfan sulfate | PSTSW | WQN0178 | Spring 2017 |  | Extraction holding time exceeded. Results and/or reporting limits maybe biased low. | 948 | 619 |  | 2017-06-16 | U | 9.9 | ug/kg | U |  | 10 | Reporting Limit
endosulfan sulfate | PSTSW | WQN0178 | Spring 2017 |  | Extraction holding time exceeded. Results and/or reporting limits maybe biased low. | 948 | 622 | Duplicate | 2017-06-16 | U | 10 | ug/kg | U |  | 10 | Reporting Limit
endosulfan sulfate | PSTSW | CONESTOGA23 | Fall 2017 |  |  | 948 | 628 |  | 2017-10-02 | U | 10 | ug/kg | U |  | 10 | Reporting Limit
endosulfan sulfate | PSTSW | TULPEHOCKEN | Fall 2017 |  |  | 948 | 631 |  | 2017-10-02 | U | 10 | ug/kg | U |  | 10 | Reporting Limit
endosulfan sulfate | PSTSW | MAIDEN | Fall 2017 |  |  | 948 | 634 |  | 2017-10-02 | U | 10 | ug/kg | U |  | 10 | Reporting Limit
endosulfan sulfate | PSTSW | RCLAYPADELIN | Fall 2017 |  |  | 948 | 637 |  | 2017-10-03 | U | 10 | ug/kg | U |  | 10 | Reporting Limit
endosulfan sulfate | PSTSW | WBRCLAYKAOL | Fall 2017 |  |  | 948 | 640 |  | 2017-10-03 | U | 10 | ug/kg | U |  | 10 | Reporting Limit
endosulfan sulfate | PSTSW | WBRCLAYHILL | Fall 2017 |  |  | 948 | 643 |  | 2017-10-03 | U | 10 | ug/kg | U |  | 10 | Reporting Limit
endosulfan sulfate | PSTSW | TOUGHSCAR | Fall 2017 |  |  | 948 | 646 |  | 2017-10-03 | U | 10 | ug/kg | U |  | 10 | Reporting Limit
endosulfan sulfate | PSTSW | FQRTRIB | Fall 2017 |  |  | 948 | 649 |  | 2017-10-03 | U | 10 | ug/kg | U |  | 10 | Reporting Limit
endosulfan sulfate | PSTSW | EBRCLAYKENN | Fall 2017 |  |  | 948 | 652 |  | 2017-10-03 | U | 10 | ug/kg | U |  | 10 | Reporting Limit
endosulfan sulfate | PSTSW | EBRCLAYEHILL | Fall 2017 |  |  | 948 | 655 |  | 2017-10-03 | U | 10 | ug/kg | U |  | 10 | Reporting Limit
endosulfan sulfate | PSTSW | EBRCLAYLOC | Fall 2017 |  |  | 948 | 658 |  | 2017-10-03 | U | 10 | ug/kg | U |  | 10 | Reporting Limit
endosulfan sulfate | PSTSW | WBRCLAY | Fall 2017 |  |  | 948 | 661 |  | 2017-10-03 | U | 10 | ug/kg | U |  | 10 | Reporting Limit
endosulfan sulfate | PSTSW | GOOSEMID | Fall 2017 |  |  | 948 | 664 |  | 2017-10-03 | U | 10 | ug/kg | U |  | 10 | Reporting Limit
endosulfan sulfate | PSTSW | GOOSEUP | Fall 2017 |  |  | 948 | 667 |  | 2017-10-03 | U | 10 | ug/kg | U |  | 10 | Reporting Limit
endosulfan sulfate | PSTSW | CONESTOGADWS | Fall 2017 |  |  | 948 | 670 |  | 2017-10-05 | U | 10 | ug/kg | U |  | 10 | Reporting Limit
endosulfan sulfate | PSTSW | MILLCREEK | Fall 2017 |  |  | 948 | 673 |  | 2017-10-05 | U | 10 | ug/kg | U |  | 10 | Reporting Limit
endosulfan sulfate | PSTSW | CLOVERBRIDGE | Winter 2017 |  |  | 972 | 500 |  | 2017-03-23 | U | 10.1 | ug/kg | U |  | 10 | Reporting Limit
endosulfan sulfate | PSTSW | SPRUCE | Winter 2017 |  |  | 972 | 505 |  | 2017-03-23 | U | 10 | ug/kg | U |  | 10 | Reporting Limit
endosulfan sulfate | PSTSW | W_BR_MAHAN | Winter 2017 |  |  | 972 | 510 |  | 2017-03-23 | U | 10 | ug/kg | U |  | 10 | Reporting Limit
endosulfan sulfate | PSTSW | W_BR_MAHAN | Fall 2017 |  |  | 972 | 827 |  | 2017-10-03 | U | 10 | ug/kg | U |  | 10 | Reporting Limit
endosulfan sulfate | PSTSW | GOOSEUP | Winter 2017 |  | Endrin and/or DDT breakdown exceeds limits. Matrix interference suspected. Matrix spike recoveries low. Results and/or reporting limits may be biased low. | 974 | 402 |  | 2017-03-27 | U | 10 | ug/kg | U |  | 10 | Reporting Limit
endosulfan sulfate | PSTSW | GOOSEMID | Winter 2017 |  | Endrin and/or DDT breakdown exceeds limits. Matrix interference suspected. Surrogate recovery low. Results and/or reporting limits may be biased low. | 974 | 407 |  | 2017-03-27 | U | 10 | ug/kg | U |  | 10 | Reporting Limit
endosulfan sulfate | PSTSW | RCLAYPADELIN | Winter 2017 |  | Endrin and/or DDT breakdown exceeds limits. Matrix interference suspected. | 974 | 412 |  | 2017-03-27 | U | 10 | ug/kg | U |  | 10 | Reporting Limit
endosulfan sulfate | PSTSW | EBRCLAYKENN | Winter 2017 |  | Endrin and/or DDT breakdown exceeds limits. Matrix interference suspected. | 974 | 422 |  | 2017-03-27 | U | 10 | ug/kg | U |  | 10 | Reporting Limit
endosulfan sulfate | PSTSW | EBRCLAYEHILL | Winter 2017 |  | Endrin and/or DDT breakdown exceeds limits. Matrix interference suspected. | 974 | 425 |  | 2017-03-27 | U | 10 | ug/kg | U |  | 10 | Reporting Limit
endosulfan sulfate | PSTSW | WBRCLAYHILL | Winter 2017 |  | Endrin and/or DDT breakdown exceeds limits. Matrix interference suspected. | 974 | 429 |  | 2017-03-27 | U | 10 | ug/kg | U |  | 10 | Reporting Limit
endosulfan sulfate | PSTSW | WBRCLAYHILL | Winter 2017 |  | Endrin and/or DDT breakdown exceeds limits. Matrix interference suspected. | 974 | 430 | Duplicate | 2017-03-27 | U | 10 | ug/kg | U |  | 10 | Reporting Limit
endosulfan sulfate | PSTSW | TOUGHSCAR | Winter 2017 |  | Endrin and/or DDT breakdown exceeds limits. Matrix interference suspected. | 974 | 434 |  | 2017-03-27 | U | 10 | ug/kg | U |  | 10 | Reporting Limit
endosulfan sulfate | PSTSW | FQRTRIB | Winter 2017 |  | DILUTED BEFORE ANALYSIS | 974 | 437 |  | 2017-03-27 | U | 99.6 | ug/kg | U |  | 10 | Reporting Limit
endosulfan sulfate | PSTSW | EBRCLAYUNION | Winter 2017 |  | DILUTED BEFORE ANALYSIS | 974 | 440 |  | 2017-03-28 | U | 100 | ug/kg | U |  | 10 | Reporting Limit
endosulfan sulfate | PSTSW | WBRCLAY | Winter 2017 |  | Endrin and/or DDT breakdown exceeds limits. Matrix interference suspected. | 974 | 443 |  | 2017-03-28 | U | 10 | ug/kg | U |  | 10 | Reporting Limit
endosulfan sulfate | PSTSW | WQN0178 | Winter 2017 |  | Endrin and/or DDT breakdown exceeds limits. Matrix interference suspected. | 974 | 446 |  | 2017-03-28 | U | 10 | ug/kg | U |  | 10 | Reporting Limit
endosulfan sulfate | PSTSW | HUNGRY1ST | Spring 2017 |  | Extraction holding time exceeded. Results and/or reporting limits maybe biased low. | 974 | 532 |  | 2017-06-13 | U | 10 | ug/kg | U |  | 10 | Reporting Limit
endosulfan sulfate | PSTSW | FRANKSTOWN | Spring 2017 |  | Extraction holding time exceeded. Results and/or reporting limits maybe biased low. | 974 | 535 |  | 2017-06-13 | U | 9.9 | ug/kg | U |  | 10 | Reporting Limit
endosulfan sulfate | PSTSW | CLOVERBRIDGE | Spring 2017 |  | Extraction holding time exceeded. Results and/or reporting limits maybe biased low. | 974 | 540 |  | 2017-06-13 | U | 9.9 | ug/kg | U |  | 10 | Reporting Limit
endosulfan sulfate | PSTSW | FRANKSTOWNST | Spring 2017 |  | Extraction holding time exceeded. Results and/or reporting limits maybe biased low. | 974 | 545 |  | 2017-06-13 | U | 10 | ug/kg | U |  | 10 | Reporting Limit
endosulfan sulfate | PSTSW | SPRUCE | Spring 2017 |  | Extraction holding time exceeded. Results and/or reporting limits maybe biased low. | 974 | 550 |  | 2017-06-13 | U | 10 | ug/kg | U |  | 10 | Reporting Limit
endosulfan sulfate | PSTSW | GOOSEUP | Spring 2017 |  | Extraction holding time exceeded. Results and/or reporting limits maybe biased low. | 974 | 565 |  | 2017-06-15 | U | 10 | ug/kg | U |  | 10 | Reporting Limit
endosulfan sulfate | PSTSW | GOOSEMID | Spring 2017 |  | Extraction holding time exceeded. Results and/or reporting limits maybe biased low. | 974 | 569 |  | 2017-06-15 | U | 10 | ug/kg | U |  | 10 | Reporting Limit
endosulfan sulfate | PSTSW | RCLAYPADELIN | Spring 2017 |  | Extraction holding time exceeded. Results and/or reporting limits maybe biased low. | 974 | 573 |  | 2017-06-15 | U | 10 | ug/kg | U |  | 10 | Reporting Limit
endosulfan sulfate | PSTSW | EBRCLAYKENN | Spring 2017 |  | Extraction holding time exceeded. Results and/or reporting limits maybe biased low. | 974 | 577 |  | 2017-06-15 | U | 10 | ug/kg | U |  | 10 | Reporting Limit
endosulfan sulfate | PSTSW | EBRCLAYEHILL | Spring 2017 |  | Extraction holding time exceeded. Results and/or reporting limits maybe biased low. | 974 | 579 |  | 2017-06-15 | U | 10 | ug/kg | U |  | 10 | Reporting Limit
endosulfan sulfate | PSTSW | WBRCLAYKAOL | Spring 2017 |  | Extraction holding time exceeded. Results and/or reporting limits maybe biased low. | 974 | 581 |  | 2017-06-15 | U | 9.9 | ug/kg | U |  | 10 | Reporting Limit
endosulfan sulfate | PSTSW | WBRCLAYHILL | Spring 2017 |  | Extraction holding time exceeded. Results and/or reporting limits maybe biased low. | 974 | 583 |  | 2017-06-15 | U | 10 | ug/kg | U |  | 10 | Reporting Limit
endosulfan sulfate | PSTSW | TOUGHSCAR | Spring 2017 |  | Extraction holding time exceeded. Results and/or reporting limits maybe biased low. | 974 | 585 |  | 2017-06-15 | U | 10 | ug/kg | U |  | 10 | Reporting Limit
endosulfan sulfate | PSTSW | FQRTRIB | Spring 2017 |  | Extraction holding time exceeded. Results and/or reporting limits maybe biased low. | 974 | 587 |  | 2017-06-15 | U | 10 | ug/kg | U |  | 10 | Reporting Limit
endosulfan sulfate | PSTSW | FQRTRIB | Spring 2017 |  | Extraction holding time exceeded. Results and/or reporting limits maybe biased low. | 974 | 589 | Duplicate | 2017-06-15 | U | 10 | ug/kg | U |  | 10 | Reporting Limit
endosulfan sulfate | PSTSW | EBRCLAYUNION | Spring 2017 |  | Extraction holding time exceeded. Results and/or reporting limits maybe biased low. | 974 | 591 |  | 2017-06-15 | U | 10 | ug/kg | U |  | 10 | Reporting Limit
endosulfan sulfate | PSTSW | WBRCLAY | Spring 2017 |  | Extraction holding time exceeded. Results and/or reporting limits maybe biased low. | 974 | 594 |  | 2017-06-15 | U | 10 | ug/kg | U |  | 10 | Reporting Limit
endosulfan sulfate | PSTSW | MAHONING3 | Fall 2017 |  |  | 974 | 748 |  | 2017-10-02 | U | 10 | ug/kg | U |  | 10 | Reporting Limit
endosulfan sulfate | PSTSW | SHENANGO3 | Fall 2017 |  |  | 974 | 753 |  | 2017-10-02 | U | 10 | ug/kg | U |  | 10 | Reporting Limit
endosulfan sulfate | PSTSW | BEAVBANK | Fall 2017 |  |  | 974 | 758 |  | 2017-10-02 | U | 9.9 | ug/kg | U |  | 10 | Reporting Limit
endosulfan sulfate | PSTSW | MONOT1_86 | Fall 2017 |  |  | 974 | 769 |  | 2017-10-03 | U | 10 | ug/kg | U |  | 10 | Reporting Limit
endosulfan sulfate | PSTSW | MONOT9_85 | Fall 2017 |  |  | 974 | 774 |  | 2017-10-03 | U | 10 | ug/kg | U |  | 10 | Reporting Limit
endosulfan sulfate | PSTSW | DUNL_8 | Fall 2017 |  |  | 974 | 779 |  | 2017-10-04 | U | 10 | ug/kg | U |  | 10 | Reporting Limit
endosulfan sulfate | USGS PEST-S | CONOGOOD | Spring 2014 |  |  | 901 | 100 |  | 2014-05-07 | U | 50 | ug/kg | U |  | 50 | Reporting limit
endosulfan sulfate | USGS PEST-S | CONOEAST | Spring 2014 |  |  | 901 | 101 |  | 2014-05-07 | U | 50 | ug/kg | U |  | 50 | Reporting limit
endosulfan sulfate | USGS PEST-S | SWATHER | Spring 2014 |  |  | 901 | 102 |  | 2014-05-08 | U | 50 | ug/kg | U |  | 50 | Reporting limit
endosulfan sulfate | USGS PEST-S | SWATHARP | Spring 2014 |  |  | 901 | 103 |  | 2014-05-08 | U | 50 | ug/kg | U |  | 50 | Reporting limit
endosulfan sulfate | USGS PEST-S | LSWATMILL | Spring 2014 |  |  | 901 | 104 |  | 2014-05-08 | U | 50 | ug/kg | U |  | 50 | Reporting limit
endosulfan sulfate | USGS PEST-S | FAIRVIEW | Spring 2014 |  |  | 901 | 105 |  | 2014-05-12 | U | 50 | ug/kg | U |  | 50 | Reporting limit
endosulfan sulfate | USGS PEST-S | ROCKWEST2 | Spring 2014 |  |  | 901 | 106 |  | 2014-05-12 | U | 50 | ug/kg | U |  | 50 | Reporting limit
endosulfan sulfate | USGS PEST-S | LTOWNNAR | Spring 2014 |  |  | 901 | 114 |  | 2014-05-13 | U | 50 | ug/kg | U |  | 50 | Reporting limit
endosulfan sulfate | USGS PEST-S | NEW_2 | Spring 2014 |  |  | 901 | 118 |  | 2014-05-14 | U | 50 | ug/kg | U |  | 50 | Reporting limit
endosulfan sulfate | USGS PEST-S | MAREAST2 | Spring 2014 |  |  | 901 | 119 |  | 2014-05-14 | U | 50 | ug/kg | U |  | 50 | Reporting limit
endosulfan sulfate | USGS PEST-S | LSWATSALEM | Spring 2014 |  |  | 901 | 122 |  | 2014-05-20 | U | 50 | ug/kg | U |  | 50 | Reporting limit
endosulfan sulfate | USGS PEST-S | CROSSKL2 | Spring 2014 |  |  | 901 | 123 |  | 2014-05-20 | U | 50 | ug/kg | U |  | 50 | Reporting limit
endosulfan sulfate | USGS PEST-S | ELIZABETH | Spring 2014 |  |  | 901 | 124 |  | 2014-05-20 | U | 50 | ug/kg | U |  | 50 | Reporting limit
endosulfan sulfate | USGS PEST-S | MOR18 | Spring 2014 |  |  | 901 | 127 |  | 2014-05-27 | U | 50 | ug/kg | U |  | 50 | Reporting limit
endosulfan sulfate | USGS PEST-S | MOR18 | Spring 2014 |  |  | 901 | 128 | Duplicate | 2014-05-27 | U | 50 | ug/kg | U |  | 50 | Reporting limit
endosulfan sulfate | USGS PEST-S | TUSCARORA CK | Spring 2014 |  |  | 901 | 129 |  | 2014-05-28 | U | 50 | ug/kg | U |  | 50 | Reporting limit
endosulfan sulfate | USGS PEST-S | SUTWESTN | Spring 2014 |  |  | 901 | 130 |  | 2014-05-29 | U | 50 | ug/kg | U |  | 50 | Reporting limit
endosulfan sulfate | USGS PEST-S | KISHREEDSVIL | Spring 2014 |  |  | 901 | 132 |  | 2014-06-04 | U | 50 | ug/kg | U |  | 50 | Reporting limit
endosulfan sulfate | USGS PEST-S | KISHHIGHLAND | Spring 2014 |  |  | 901 | 133 |  | 2014-06-04 | U | 50 | ug/kg | U |  | 50 | Reporting limit
endosulfan sulfate | USGS PEST-S | SWATHARP | Fall 2014 |  |  | 901 | 150 |  | 2014-08-05 | U | 50 | ug/kg | U |  | 50 | Reporting limit
endosulfan sulfate | USGS PEST-S | LSWATMILL | Fall 2014 |  |  | 901 | 151 |  | 2014-08-05 | U | 50 | ug/kg | U |  | 50 | Reporting limit
endosulfan sulfate | USGS PEST-S | CONOGOOD | Fall 2014 |  |  | 901 | 152 |  | 2014-08-05 | U | 50 | ug/kg | U |  | 50 | Reporting limit
endosulfan sulfate | USGS PEST-S | TUSCARORA CK | Fall 2014 |  |  | 901 | 153 |  | 2014-08-07 | U | 50 | ug/kg | U |  | 50 | Reporting limit
endosulfan sulfate | USGS PEST-S | KISHREEDSVIL | Fall 2014 |  |  | 901 | 154 |  | 2014-08-07 | U | 50 | ug/kg | U |  | 50 | Reporting limit
endosulfan sulfate | USGS PEST-S | SWATHER | Fall 2014 |  |  | 901 | 155 |  | 2014-08-12 | U | 50 | ug/kg | U |  | 50 | Reporting limit
endosulfan sulfate | USGS PEST-S | ELIZABETH | Fall 2014 |  |  | 901 | 157 |  | 2014-08-12 | U | 50 | ug/kg | U |  | 50 | Reporting limit
endosulfan sulfate | USGS PEST-S | CROSSKL2 | Fall 2014 |  |  | 901 | 159 |  | 2014-08-12 | U | 50 | ug/kg | U |  | 50 | Reporting limit
endosulfan sulfate | USGS PEST-S | CONOEAST | Fall 2014 |  |  | 901 | 161 |  | 2014-08-12 | U | 50 | ug/kg | U |  | 50 | Reporting limit
endosulfan sulfate | USGS PEST-S | MOR18 | Fall 2014 |  |  | 901 | 163 |  | 2014-08-13 | U | 50 | ug/kg | U |  | 50 | Reporting limit
endosulfan sulfate | USGS PEST-S | LTOWNNAR | Fall 2014 |  |  | 901 | 168 |  | 2014-08-14 | U | 50 | ug/kg | U |  | 50 | Reporting limit
endosulfan sulfate | USGS PEST-S | KISHHIGHLAND | Fall 2014 |  |  | 901 | 169 |  | 2014-08-14 | U | 50 | ug/kg | U |  | 50 | Reporting limit
endosulfan sulfate | USGS PEST-S | LSWATSALEM | Fall 2014 |  |  | 901 | 170 |  | 2014-08-25 | U | 50 | ug/kg | U |  | 50 | Reporting limit
endosulfan sulfate | USGS PEST-S | LSWATSALEM | Fall 2014 |  |  | 901 | 171 | Duplicate | 2014-08-25 | U | 50 | ug/kg | U |  | 50 | Reporting limit
endosulfan sulfate | USGS PEST-S | NEW_2 | Fall 2014 |  |  | 901 | 173 |  | 2014-08-28 | U | 50 | ug/kg | U |  | 50 | Reporting limit
endosulfan sulfate | USGS PEST-S | ROCKWEST2 | Fall 2014 |  |  | 901 | 174 |  | 2014-08-28 | U | 50 | ug/kg | U |  | 50 | Reporting limit
endosulfan sulfate | USGS PEST-S | FAIRVIEW | Fall 2014 |  |  | 901 | 175 |  | 2014-09-02 | U | 50 | ug/kg | U |  | 50 | Reporting limit
endosulfan sulfate | USGS PEST-S | MAREAST2 | Fall 2014 |  |  | 901 | 176 |  | 2014-09-02 | U | 50 | ug/kg | U |  | 50 | Reporting limit
endosulfan sulfate | USGS PEST-S | SUTWESTN | Fall 2014 |  |  | 901 | 177 |  | 2014-09-08 | U | 50 | ug/kg | U |  | 50 | Reporting limit
endosulfan sulfate | USGS PEST-S | MOR18 | Spring 2013 |  |  | 901 | 188 |  | 2013-05-13 | U | 50 | ug/kg | U |  | 50 | Reporting limit
endosulfan sulfate | USGS PEST-S | SUNEAST | Spring 2013 |  |  | 901 | 189 |  | 2013-05-21 | U | 50 | ug/kg | U |  | 50 | Reporting limit
endosulfan sulfate | USGS PEST-S | SUNWEST | Spring 2013 |  |  | 901 | 190 |  | 2013-05-21 | U | 50 | ug/kg | U |  | 50 | Reporting limit
endosulfan sulfate | USGS PEST-S | LTOWNNAR | Spring 2013 |  |  | 901 | 191 |  | 2013-05-21 | U | 50 | ug/kg | U |  | 50 | Reporting limit
endosulfan sulfate | USGS PEST-S | NEW_2 | Spring 2013 |  |  | 901 | 192 |  | 2013-05-21 | U | 50 | ug/kg | U |  | 50 | Reporting limit
endosulfan sulfate | USGS PEST-S | NEW_2 | Spring 2013 |  |  | 901 | 193 | Duplicate | 2013-05-21 | U | 50 | ug/kg | U |  | 50 | Reporting limit
endosulfan sulfate | USGS PEST-S | ROCKWEST2 | Spring 2013 |  |  | 901 | 194 |  | 2013-05-21 | U | 50 | ug/kg | U |  | 50 | Reporting limit
endosulfan sulfate | USGS PEST-S | MAREAST2 | Spring 2013 |  |  | 901 | 195 |  | 2013-05-22 | U | 50 | ug/kg | U |  | 50 | Reporting limit
endosulfan sulfate | USGS PEST-S | MARWEST2 | Spring 2013 |  |  | 901 | 196 |  | 2013-05-22 | U | 50 | ug/kg | U |  | 50 | Reporting limit
endosulfan sulfate | USGS PEST-S | FRANK | Spring 2013 |  |  | 901 | 199 |  | 2013-05-16 | U | 50 | ug/kg | U |  | 50 | Reporting limit
endosulfan sulfate | USGS PEST-S | CONNZELION | Spring 2013 |  |  | 901 | 200 |  | 2013-05-16 | U | 50 | ug/kg | U |  | 50 | Reporting limit
endosulfan sulfate | USGS PEST-S | SUTWESTN | Spring 2013 |  |  | 901 | 201 |  | 2013-05-17 | U | 50 | ug/kg | U |  | 50 | Reporting limit
endosulfan sulfate | USGS PEST-S | SUSQ_41 | Spring 2013 |  |  | 901 | 202 |  | 2013-05-22 | U | 50 | ug/kg | U |  | 50 | Reporting limit
endosulfan sulfate | USGS PEST-S | ROCKEAST2 | Spring 2013 |  |  | 901 | 203 |  | 2013-05-22 | U | 50 | ug/kg | U |  | 50 | Reporting limit
endosulfan sulfate | USGS PEST-S | SUNEAST | Fall 2013 |  |  | 901 | 206 |  | 2013-08-05 | U | 50 | ug/kg | U |  | 50 | Reporting limit
endosulfan sulfate | USGS PEST-S | SUNWEST | Fall 2013 |  |  | 901 | 207 |  | 2013-08-05 | U | 50 | ug/kg | U |  | 50 | Reporting limit
endosulfan sulfate | USGS PEST-S | LTOWNNAR | Fall 2013 |  |  | 901 | 208 |  | 2013-08-07 | U | 50 | ug/kg | U |  | 50 | Reporting limit
endosulfan sulfate | USGS PEST-S | NEW_2 | Fall 2013 |  |  | 901 | 209 |  | 2013-08-07 | U | 50 | ug/kg | U |  | 50 | Reporting limit
endosulfan sulfate | USGS PEST-S | SUSQ_41 | Fall 2013 |  |  | 901 | 210 |  | 2013-08-05 | U | 50 | ug/kg | U |  | 50 | Reporting limit
endosulfan sulfate | USGS PEST-S | ROCKEAST2 | Fall 2013 |  |  | 901 | 211 |  | 2013-08-05 | U | 50 | ug/kg | U |  | 50 | Reporting limit
endosulfan sulfate | USGS PEST-S | ROCKWEST2 | Fall 2013 |  |  | 901 | 212 |  | 2013-08-05 | U | 50 | ug/kg | U |  | 50 | Reporting limit
endosulfan sulfate | USGS PEST-S | MARWEST2 | Fall 2013 |  |  | 901 | 213 |  | 2013-08-06 | U | 50 | ug/kg | U |  | 50 | Reporting limit
endosulfan sulfate | USGS PEST-S | MAREAST2 | Fall 2013 |  |  | 901 | 214 |  | 2013-08-06 | U | 50 | ug/kg | U |  | 50 | Reporting limit
endosulfan sulfate | USGS PEST-S | SUSQ_41 | Fall 2013 |  |  | 901 | 215 | Duplicate | 2013-08-05 | U | 50 | ug/kg | U |  | 50 | Reporting limit
endosulfan sulfate | USGS PEST-S | MOR18 | Fall 2013 |  |  | 901 | 218 |  | 2013-08-07 | U | 50 | ug/kg | U |  | 50 | Reporting limit
endosulfan sulfate | USGS PEST-S | FRANK | Fall 2013 |  |  | 901 | 221 |  | 2013-08-13 | U | 50 | ug/kg | U |  | 50 | Reporting limit
endosulfan sulfate | USGS PEST-S | SUTWESTN | Fall 2013 |  |  | 901 | 227 |  | 2013-08-14 | U | 50 | ug/kg | U |  | 50 | Reporting limit
endosulfan sulfate | USGS PEST-S | CONNZELION | Fall 2013 |  |  | 901 | 229 |  | 2013-08-13 | U | 50 | ug/kg | U |  | 50 | Reporting limit
endrin | PSTSW | CONOGOOD | Spring 2013 |  |  | 901 | 100 |  | 2013-05-07 | U | 10.02 | ug/kg | U |  | 10 | Reporting Limit
endrin | PSTSW | CONOEAST | Spring 2013 |  |  | 901 | 101 |  | 2013-05-07 | U | 10.02 | ug/kg | U |  | 10 | Reporting Limit
endrin | PSTSW | SWATHER | Spring 2014 |  |  | 901 | 102 |  | 2014-05-08 | U | 10.04 | ug/kg | U |  | 10 | Reporting Limit
endrin | PSTSW | SWATHARP | Spring 2014 |  |  | 901 | 103 |  | 2014-05-08 | U | 10.08 | ug/kg | U |  | 10 | Reporting Limit
endrin | PSTSW | LSWATMILL | Spring 2014 |  |  | 901 | 104 |  | 2014-05-08 | U | 10.02 | ug/kg | U |  | 10 | Reporting Limit
endrin | PSTSW | FAIRVIEW | Spring 2014 |  |  | 901 | 105 |  | 2014-05-12 | U | 10.06 | ug/kg | U |  | 10 | Reporting Limit
endrin | PSTSW | ROCKWEST2 | Spring 2014 |  | Surrogate recoveries high. Results may be biased high. | 901 | 106 |  | 2014-05-12 | U | 10.02 | ug/kg | U |  | 10 | Reporting Limit
endrin | PSTSW | LTOWNNAR | Spring 2014 |  |  | 901 | 114 |  | 2014-05-13 | U | 10.101 | ug/kg | U |  | 10 | Reporting Limit
endrin | PSTSW | NEW_2 | Spring 2014 |  |  | 901 | 118 |  | 2014-05-14 | U | 10.02 | ug/kg | U |  | 10 | Reporting Limit
endrin | PSTSW | MAREAST2 | Spring 2014 |  |  | 901 | 119 |  | 2014-05-14 | U | 9.98 | ug/kg | U |  | 10 | Reporting Limit
endrin | PSTSW | LSWATSALEM | Spring 2014 |  |  | 901 | 122 |  | 2014-05-20 | U | 10 | ug/kg | U |  | 10 | Reporting Limit
endrin | PSTSW | CROSSKL2 | Spring 2014 |  |  | 901 | 123 |  | 2014-05-20 | U | 10 | ug/kg | U |  | 10 | Reporting Limit
endrin | PSTSW | ELIZABETH | Spring 2014 |  |  | 901 | 124 |  | 2014-05-20 | U | 10 | ug/kg | U |  | 10 | Reporting Limit
endrin | PSTSW | MOR18 | Spring 2014 |  |  | 901 | 127 |  | 2014-05-27 | U | 10 | ug/kg | U |  | 10 | Reporting Limit
endrin | PSTSW | MOR18 | Spring 2014 |  | Matrix spike recoveries low. | 901 | 128 | Duplicate | 2014-05-27 | U | 10 | ug/kg | U |  | 10 | Reporting Limit
endrin | PSTSW | TUSCARORA CK | Spring 2014 |  |  | 901 | 129 |  | 2014-05-28 | U | 10 | ug/kg | U |  | 10 | Reporting Limit
endrin | PSTSW | SUTWESTN | Spring 2014 |  | Surrogate recovery low. Results and/or reporting limits may be biased low. | 901 | 130 |  | 2014-05-29 | U | 10 | ug/kg | U |  | 10 | Reporting Limit
endrin | PSTSW | KISHREEDSVIL | Spring 2014 |  |  | 901 | 132 |  | 2014-06-04 | U | 10 | ug/kg | U |  | 10 | Reporting Limit
endrin | PSTSW | KISHHIGHLAND | Spring 2014 |  |  | 901 | 133 |  | 2014-06-04 | U | 10 | ug/kg | U |  | 10 | Reporting Limit
endrin | PSTSW | CHEST | Spring 2014 |  |  | 901 | 135 |  | 2014-06-18 | U | 9.94 | ug/kg | U |  | 10 | Reporting Limit
endrin | PSTSW | GOOSEMID | Spring 2014 |  |  | 901 | 137 |  | 2014-06-18 | U | 9.9 | ug/kg | U |  | 10 | Reporting Limit
endrin | PSTSW | GOOSEUP | Spring 2014 |  |  | 901 | 139 |  | 2014-06-18 | U | 10 | ug/kg | U |  | 10 | Reporting Limit
endrin | PSTSW | SWATHARP | Fall 2014 |  |  | 901 | 150 |  | 2014-08-05 | U | 10 | ug/kg | U |  | 10 | Reporting Limit
endrin | PSTSW | LSWATMILL | Fall 2014 |  |  | 901 | 151 |  | 2014-08-05 | U | 10 | ug/kg | U |  | 10 | Reporting Limit
endrin | PSTSW | CONOGOOD | Fall 2014 |  |  | 901 | 152 |  | 2014-08-05 | U | 10 | ug/kg | U |  | 10 | Reporting Limit
endrin | PSTSW | TUSCARORA CK | Fall 2014 |  |  | 901 | 153 |  | 2014-08-07 | U | 10 | ug/kg | U |  | 10 | Reporting Limit
endrin | PSTSW | KISHREEDSVIL | Fall 2014 |  |  | 901 | 154 |  | 2014-08-07 | U | 10 | ug/kg | U |  | 10 | Reporting Limit
endrin | PSTSW | SWATHER | Fall 2014 |  |  | 901 | 155 |  | 2014-08-12 | U | 9.9 | ug/kg | U |  | 10 | Reporting Limit
endrin | PSTSW | ELIZABETH | Fall 2014 |  |  | 901 | 157 |  | 2014-08-12 | U | 9.92 | ug/kg | U |  | 10 | Reporting Limit
endrin | PSTSW | CROSSKL2 | Fall 2014 |  |  | 901 | 159 |  | 2014-08-12 | U | 9.94 | ug/kg | U |  | 10 | Reporting Limit
endrin | PSTSW | CONOEAST | Fall 2014 |  |  | 901 | 161 |  | 2014-08-12 | U | 9.94 | ug/kg | U |  | 10 | Reporting Limit
endrin | PSTSW | MOR18 | Fall 2014 |  |  | 901 | 163 |  | 2014-08-13 | U | 10.02 | ug/kg | U |  | 10 | Reporting Limit
endrin | PSTSW | LTOWNNAR | Fall 2014 |  |  | 901 | 168 |  | 2014-08-14 | U | 10.04 | ug/kg | U |  | 10 | Reporting Limit
endrin | PSTSW | KISHHIGHLAND | Fall 2014 |  |  | 901 | 169 |  | 2014-08-14 | U | 9.96 | ug/kg | U |  | 10 | Reporting Limit
endrin | PSTSW | LSWATSALEM | Fall 2014 |  |  | 901 | 170 |  | 2014-08-25 | U | 10.02 | ug/kg | U |  | 10 | Reporting Limit
endrin | PSTSW | LSWATSALEM | Fall 2014 |  |  | 901 | 171 | Duplicate | 2014-08-25 | U | 10.101 | ug/kg | U |  | 10 | Reporting Limit
endrin | PSTSW | NEW_2 | Fall 2014 |  |  | 901 | 173 |  | 2014-08-28 | U | 10.02 | ug/kg | U |  | 10 | Reporting Limit
endrin | PSTSW | ROCKWEST2 | Fall 2014 |  |  | 901 | 174 |  | 2014-08-28 | U | 10.08 | ug/kg | U |  | 10 | Reporting Limit
endrin | PSTSW | FAIRVIEW | Fall 2014 |  |  | 901 | 175 |  | 2014-09-02 | U | 9.98 | ug/kg | U |  | 10 | Reporting Limit
endrin | PSTSW | MAREAST2 | Fall 2014 |  |  | 901 | 176 |  | 2014-09-02 | U | 10.04 | ug/kg | U |  | 10 | Reporting Limit
endrin | PSTSW | SUTWESTN | Fall 2014 |  |  | 901 | 177 |  | 2014-09-08 | U | 10 | ug/kg | U |  | 10 | Reporting Limit
endrin | PSTSW | MOR18 | Spring 2013 |  |  | 901 | 188 |  | 2013-05-13 | U | 9.98 | ug/kg | U |  | 10 | Reporting Limit
endrin | PSTSW | SUNEAST | Spring 2013 |  |  | 901 | 189 |  | 2013-05-21 | U | 10.06 | ug/kg | U |  | 10 | Reporting Limit
endrin | PSTSW | SUNWEST | Spring 2013 |  |  | 901 | 190 |  | 2013-05-21 | U | 10.06 | ug/kg | U |  | 10 | Reporting Limit
endrin | PSTSW | LTOWNNAR | Spring 2013 |  |  | 901 | 191 |  | 2013-05-21 | U | 10.02 | ug/kg | U |  | 10 | Reporting Limit
endrin | PSTSW | NEW_2 | Spring 2013 |  |  | 901 | 192 |  | 2013-05-21 | U | 9.633 | ug/kg | U |  | 10 | Reporting Limit
endrin | PSTSW | NEW_2 | Spring 2013 |  |  | 901 | 193 | Duplicate | 2013-05-21 | U | 10 | ug/kg | U |  | 10 | Reporting Limit
endrin | PSTSW | ROCKWEST2 | Spring 2013 |  |  | 901 | 194 |  | 2013-05-21 | U | 9.823 | ug/kg | U |  | 10 | Reporting Limit
endrin | PSTSW | MAREAST2 | Spring 2013 |  |  | 901 | 195 |  | 2013-05-22 | U | 9.98 | ug/kg | U |  | 10 | Reporting Limit
endrin | PSTSW | MARWEST2 | Spring 2013 |  |  | 901 | 196 |  | 2013-05-22 | U | 10 | ug/kg | U |  | 10 | Reporting Limit
endrin | PSTSW | FRANK | Spring 2013 |  |  | 901 | 199 |  | 2013-05-16 | U | 10 | ug/kg | U |  | 10 | Reporting Limit
endrin | PSTSW | CONNZELION | Spring 2013 |  |  | 901 | 200 |  | 2013-05-16 | U | 9.708 | ug/kg | U |  | 10 | Reporting Limit
endrin | PSTSW | SUTWESTN | Spring 2013 |  |  | 901 | 201 |  | 2013-05-17 | U | 9.96 | ug/kg | U |  | 10 | Reporting Limit
endrin | PSTSW | SUSQ_41 | Spring 2013 |  |  | 901 | 202 |  | 2013-05-22 | U | 9.94 | ug/kg | U |  | 10 | Reporting Limit
endrin | PSTSW | ROCKEAST2 | Spring 2013 |  |  | 901 | 203 |  | 2013-05-22 | U | 9.765 | ug/kg | U |  | 10 | Reporting Limit
endrin | PSTSW | SUNEAST | Fall 2013 |  |  | 901 | 206 |  | 2013-08-05 | U | 9.784 | ug/kg | U |  | 10 | Reporting Limit
endrin | PSTSW | SUNWEST | Fall 2013 |  |  | 901 | 207 |  | 2013-08-05 | U | 10.06 | ug/kg | U |  | 10 | Reporting Limit
endrin | PSTSW | LTOWNNAR | Fall 2013 |  |  | 901 | 208 |  | 2013-08-07 | U | 9.765 | ug/kg | U |  | 10 | Reporting Limit
endrin | PSTSW | NEW_2 | Fall 2013 |  |  | 901 | 209 |  | 2013-08-07 | U | 9.615 | ug/kg | U |  | 10 | Reporting Limit
endrin | PSTSW | SUSQ_41 | Fall 2013 |  |  | 901 | 210 |  | 2013-08-05 | U | 9.92 | ug/kg | U |  | 10 | Reporting Limit
endrin | PSTSW | ROCKEAST2 | Fall 2013 |  |  | 901 | 211 |  | 2013-08-05 | U | 10.121 | ug/kg | U |  | 10 | Reporting Limit
endrin | PSTSW | ROCKWEST2 | Fall 2013 |  |  | 901 | 212 |  | 2013-08-05 | U | 9.784 | ug/kg | U |  | 10 | Reporting Limit
endrin | PSTSW | MARWEST2 | Fall 2013 |  |  | 901 | 213 |  | 2013-08-06 | U | 9.842 | ug/kg | U |  | 10 | Reporting Limit
endrin | PSTSW | MAREAST2 | Fall 2013 |  |  | 901 | 214 |  | 2013-08-06 | U | 10.04 | ug/kg | U |  | 10 | Reporting Limit
endrin | PSTSW | SUSQ_41 | Fall 2013 |  |  | 901 | 215 | Duplicate | 2013-08-05 | U | 9.98 | ug/kg | U |  | 10 | Reporting Limit
endrin | PSTSW | MOR18 | Fall 2013 |  |  | 901 | 218 |  | 2013-08-07 | U | 10.101 | ug/kg | U |  | 10 | Reporting Limit
endrin | PSTSW | FRANK | Fall 2013 |  | Surrogate recovery low. Results may be biased low. | 901 | 221 |  | 2013-08-13 | U | 10.02 | ug/kg | U |  | 10 | Reporting Limit
endrin | PSTSW | SUTWESTN | Fall 2013 |  |  | 901 | 227 |  | 2013-08-14 | U | 10 | ug/kg | U |  | 10 | Reporting Limit
endrin | PSTSW | CONNZELION | Fall 2013 |  | Matrix spike recoveries low. Results and/or reporting limits may be biased low. | 901 | 229 |  | 2013-08-13 | U | 9.98 | ug/kg | U |  | 10 | Reporting Limit
endrin | PSTSW | HALTER | Fall 2017 |  |  | 901 | 865 |  | 2017-10-02 | U | 9.9 | ug/kg | U |  | 10 | Reporting Limit
endrin | PSTSW | CLOVERBRIDGE | Fall 2017 |  |  | 901 | 870 |  | 2017-10-02 | U | 10 | ug/kg | U |  | 10 | Reporting Limit
endrin | PSTSW | CLOVERBRIDGE | Fall 2017 |  |  | 901 | 875 | Duplicate | 2017-10-02 | U | 10 | ug/kg | U |  | 10 | Reporting Limit
endrin | PSTSW | SPRUCE | Fall 2017 |  |  | 901 | 880 |  | 2017-10-02 | U | 10 | ug/kg | U |  | 10 | Reporting Limit
endrin | PSTSW | WQN0465 | Winter 2017 |  |  | 942 | 453 |  | 2017-03-22 | U | 10 | ug/kg | U |  | 10 | Reporting Limit
endrin | PSTSW | CONESTOGA23 | Winter 2017 |  | Endrin and/or DDT breakdown exceeds limits. Matrix interference suspected. | 948 | 442 |  | 2017-03-27 | U | 10 | ug/kg | U |  | 10 | Reporting Limit
endrin | PSTSW | MILLCREEK | Winter 2017 |  | Endrin and/or DDT breakdown exceeds limits. Matrix interference suspected. | 948 | 443 |  | 2017-03-27 | U | 10 | ug/kg | U |  | 10 | Reporting Limit
endrin | PSTSW | CONESTOGADWS | Winter 2017 |  | Endrin and/or DDT breakdown exceeds limits. Matrix interference suspected. | 948 | 444 |  | 2017-03-27 | U | 10 | ug/kg | U |  | 10 | Reporting Limit
endrin | PSTSW | CONESTOGA23 | Spring 2017 |  | Extraction holding time exceeded. Results and/or reporting limits maybe biased low. | 948 | 607 |  | 2017-06-15 | U | 10 | ug/kg | U |  | 10 | Reporting Limit
endrin | PSTSW | CONESTOGADWS | Spring 2017 |  | Extraction holding time exceeded. Results and/or reporting limits maybe biased low. | 948 | 610 |  | 2017-06-15 | U | 10 | ug/kg | U |  | 10 | Reporting Limit
endrin | PSTSW | MILLCREEK | Spring 2017 |  | Extraction holding time exceeded. Results and/or reporting limits maybe biased low. | 948 | 613 |  | 2017-06-15 | U | 10 | ug/kg | U |  | 10 | Reporting Limit
endrin | PSTSW | WQN0465 | Spring 2017 |  | Extraction holding time exceeded. Results and/or reporting limits maybe biased low. | 948 | 616 |  | 2017-06-16 | U | 10 | ug/kg | U |  | 10 | Reporting Limit
endrin | PSTSW | WQN0178 | Spring 2017 |  | Extraction holding time exceeded. Results and/or reporting limits maybe biased low. | 948 | 619 |  | 2017-06-16 | U | 9.9 | ug/kg | U |  | 10 | Reporting Limit
endrin | PSTSW | WQN0178 | Spring 2017 |  | Extraction holding time exceeded. Results and/or reporting limits maybe biased low. | 948 | 622 | Duplicate | 2017-06-16 | U | 10 | ug/kg | U |  | 10 | Reporting Limit
endrin | PSTSW | CONESTOGA23 | Fall 2017 |  |  | 948 | 628 |  | 2017-10-02 | U | 10 | ug/kg | U |  | 10 | Reporting Limit
endrin | PSTSW | TULPEHOCKEN | Fall 2017 |  |  | 948 | 631 |  | 2017-10-02 | U | 10 | ug/kg | U |  | 10 | Reporting Limit
endrin | PSTSW | MAIDEN | Fall 2017 |  |  | 948 | 634 |  | 2017-10-02 | U | 10 | ug/kg | U |  | 10 | Reporting Limit
endrin | PSTSW | RCLAYPADELIN | Fall 2017 |  |  | 948 | 637 |  | 2017-10-03 | U | 10 | ug/kg | U |  | 10 | Reporting Limit
endrin | PSTSW | WBRCLAYKAOL | Fall 2017 |  |  | 948 | 640 |  | 2017-10-03 | U | 10 | ug/kg | U |  | 10 | Reporting Limit
endrin | PSTSW | WBRCLAYHILL | Fall 2017 |  |  | 948 | 643 |  | 2017-10-03 | U | 10 | ug/kg | U |  | 10 | Reporting Limit
endrin | PSTSW | TOUGHSCAR | Fall 2017 |  |  | 948 | 646 |  | 2017-10-03 | U | 10 | ug/kg | U |  | 10 | Reporting Limit
endrin | PSTSW | FQRTRIB | Fall 2017 |  |  | 948 | 649 |  | 2017-10-03 | U | 10 | ug/kg | U |  | 10 | Reporting Limit
endrin | PSTSW | EBRCLAYKENN | Fall 2017 |  |  | 948 | 652 |  | 2017-10-03 | U | 10 | ug/kg | U |  | 10 | Reporting Limit
endrin | PSTSW | EBRCLAYEHILL | Fall 2017 |  |  | 948 | 655 |  | 2017-10-03 | U | 10 | ug/kg | U |  | 10 | Reporting Limit
endrin | PSTSW | EBRCLAYLOC | Fall 2017 |  |  | 948 | 658 |  | 2017-10-03 | U | 10 | ug/kg | U |  | 10 | Reporting Limit
endrin | PSTSW | WBRCLAY | Fall 2017 |  |  | 948 | 661 |  | 2017-10-03 | U | 10 | ug/kg | U |  | 10 | Reporting Limit
endrin | PSTSW | GOOSEMID | Fall 2017 |  |  | 948 | 664 |  | 2017-10-03 | U | 10 | ug/kg | U |  | 10 | Reporting Limit
endrin | PSTSW | GOOSEUP | Fall 2017 |  |  | 948 | 667 |  | 2017-10-03 | U | 10 | ug/kg | U |  | 10 | Reporting Limit
endrin | PSTSW | CONESTOGADWS | Fall 2017 |  |  | 948 | 670 |  | 2017-10-05 | U | 10 | ug/kg | U |  | 10 | Reporting Limit
endrin | PSTSW | MILLCREEK | Fall 2017 |  |  | 948 | 673 |  | 2017-10-05 | U | 10 | ug/kg | U |  | 10 | Reporting Limit
endrin | PSTSW | CLOVERBRIDGE | Winter 2017 |  |  | 972 | 500 |  | 2017-03-23 | U | 10.1 | ug/kg | U |  | 10 | Reporting Limit
endrin | PSTSW | SPRUCE | Winter 2017 |  |  | 972 | 505 |  | 2017-03-23 | U | 10 | ug/kg | U |  | 10 | Reporting Limit
endrin | PSTSW | W_BR_MAHAN | Winter 2017 |  |  | 972 | 510 |  | 2017-03-23 | U | 10 | ug/kg | U |  | 10 | Reporting Limit
endrin | PSTSW | W_BR_MAHAN | Fall 2017 |  |  | 972 | 827 |  | 2017-10-03 | U | 10 | ug/kg | U |  | 10 | Reporting Limit
endrin | PSTSW | GOOSEUP | Winter 2017 |  | Endrin and/or DDT breakdown exceeds limits. Matrix interference suspected. | 974 | 402 |  | 2017-03-27 | U | 10 | ug/kg | U |  | 10 | Reporting Limit
endrin | PSTSW | GOOSEMID | Winter 2017 |  | Endrin and/or DDT breakdown exceeds limits. Matrix interference suspected. Surrogate recovery low. Results and/or reporting limits may be biased low. | 974 | 407 |  | 2017-03-27 | U | 10 | ug/kg | U |  | 10 | Reporting Limit
endrin | PSTSW | RCLAYPADELIN | Winter 2017 |  | Endrin and/or DDT breakdown exceeds limits. Matrix interference suspected. | 974 | 412 |  | 2017-03-27 | U | 10 | ug/kg | U |  | 10 | Reporting Limit
endrin | PSTSW | EBRCLAYKENN | Winter 2017 |  | Endrin and/or DDT breakdown exceeds limits. Matrix interference suspected. | 974 | 422 |  | 2017-03-27 | U | 10 | ug/kg | U |  | 10 | Reporting Limit
endrin | PSTSW | EBRCLAYEHILL | Winter 2017 |  | Endrin and/or DDT breakdown exceeds limits. Matrix interference suspected. | 974 | 425 |  | 2017-03-27 | U | 10 | ug/kg | U |  | 10 | Reporting Limit
endrin | PSTSW | WBRCLAYHILL | Winter 2017 |  | Endrin and/or DDT breakdown exceeds limits. Matrix interference suspected. | 974 | 429 |  | 2017-03-27 | U | 10 | ug/kg | U |  | 10 | Reporting Limit
endrin | PSTSW | WBRCLAYHILL | Winter 2017 |  | Endrin and/or DDT breakdown exceeds limits. Matrix interference suspected. | 974 | 430 | Duplicate | 2017-03-27 | U | 10 | ug/kg | U |  | 10 | Reporting Limit
endrin | PSTSW | TOUGHSCAR | Winter 2017 |  | Endrin and/or DDT breakdown exceeds limits. Matrix interference suspected. | 974 | 434 |  | 2017-03-27 | U | 10 | ug/kg | U |  | 10 | Reporting Limit
endrin | PSTSW | FQRTRIB | Winter 2017 |  | DILUTED BEFORE ANALYSIS | 974 | 437 |  | 2017-03-27 | U | 99.6 | ug/kg | U |  | 10 | Reporting Limit
endrin | PSTSW | EBRCLAYUNION | Winter 2017 |  | DILUTED BEFORE ANALYSIS | 974 | 440 |  | 2017-03-28 | U | 100 | ug/kg | U |  | 10 | Reporting Limit
endrin | PSTSW | WBRCLAY | Winter 2017 |  | Endrin and/or DDT breakdown exceeds limits. Matrix interference suspected. | 974 | 443 |  | 2017-03-28 | U | 10 | ug/kg | U |  | 10 | Reporting Limit
endrin | PSTSW | WQN0178 | Winter 2017 |  | Endrin and/or DDT breakdown exceeds limits. Matrix interference suspected. | 974 | 446 |  | 2017-03-28 | U | 10 | ug/kg | U |  | 10 | Reporting Limit
endrin | PSTSW | HUNGRY1ST | Spring 2017 |  | Extraction holding time exceeded. Results and/or reporting limits maybe biased low. | 974 | 532 |  | 2017-06-13 | U | 10 | ug/kg | U |  | 10 | Reporting Limit
endrin | PSTSW | FRANKSTOWN | Spring 2017 |  | Extraction holding time exceeded. Results and/or reporting limits maybe biased low. | 974 | 535 |  | 2017-06-13 | U | 9.9 | ug/kg | U |  | 10 | Reporting Limit
endrin | PSTSW | CLOVERBRIDGE | Spring 2017 |  | Extraction holding time exceeded. Results and/or reporting limits maybe biased low. | 974 | 540 |  | 2017-06-13 | U | 9.9 | ug/kg | U |  | 10 | Reporting Limit
endrin | PSTSW | FRANKSTOWNST | Spring 2017 |  | Extraction holding time exceeded. Results and/or reporting limits maybe biased low. | 974 | 545 |  | 2017-06-13 | U | 10 | ug/kg | U |  | 10 | Reporting Limit
endrin | PSTSW | SPRUCE | Spring 2017 |  | Extraction holding time exceeded. Results and/or reporting limits maybe biased low. | 974 | 550 |  | 2017-06-13 | U | 10 | ug/kg | U |  | 10 | Reporting Limit
endrin | PSTSW | GOOSEUP | Spring 2017 |  | Extraction holding time exceeded. Results and/or reporting limits maybe biased low. | 974 | 565 |  | 2017-06-15 | U | 10 | ug/kg | U |  | 10 | Reporting Limit
endrin | PSTSW | GOOSEMID | Spring 2017 |  | Extraction holding time exceeded. Results and/or reporting limits maybe biased low. | 974 | 569 |  | 2017-06-15 | U | 10 | ug/kg | U |  | 10 | Reporting Limit
endrin | PSTSW | RCLAYPADELIN | Spring 2017 |  | Extraction holding time exceeded. Results and/or reporting limits maybe biased low. | 974 | 573 |  | 2017-06-15 | U | 10 | ug/kg | U |  | 10 | Reporting Limit
endrin | PSTSW | EBRCLAYKENN | Spring 2017 |  | Extraction holding time exceeded. Results and/or reporting limits maybe biased low. | 974 | 577 |  | 2017-06-15 | U | 10 | ug/kg | U |  | 10 | Reporting Limit
endrin | PSTSW | EBRCLAYEHILL | Spring 2017 |  | Extraction holding time exceeded. Results and/or reporting limits maybe biased low. | 974 | 579 |  | 2017-06-15 | U | 10 | ug/kg | U |  | 10 | Reporting Limit
endrin | PSTSW | WBRCLAYKAOL | Spring 2017 |  | Extraction holding time exceeded. Results and/or reporting limits maybe biased low. | 974 | 581 |  | 2017-06-15 | U | 9.9 | ug/kg | U |  | 10 | Reporting Limit
endrin | PSTSW | WBRCLAYHILL | Spring 2017 |  | Extraction holding time exceeded. Results and/or reporting limits maybe biased low. | 974 | 583 |  | 2017-06-15 | U | 10 | ug/kg | U |  | 10 | Reporting Limit
endrin | PSTSW | TOUGHSCAR | Spring 2017 |  | Extraction holding time exceeded. Results and/or reporting limits maybe biased low. | 974 | 585 |  | 2017-06-15 | U | 10 | ug/kg | U |  | 10 | Reporting Limit
endrin | PSTSW | FQRTRIB | Spring 2017 |  | Extraction holding time exceeded. Results and/or reporting limits maybe biased low. | 974 | 587 |  | 2017-06-15 | U | 10 | ug/kg | U |  | 10 | Reporting Limit
endrin | PSTSW | FQRTRIB | Spring 2017 |  | Extraction holding time exceeded. Results and/or reporting limits maybe biased low. | 974 | 589 | Duplicate | 2017-06-15 | U | 10 | ug/kg | U |  | 10 | Reporting Limit
endrin | PSTSW | EBRCLAYUNION | Spring 2017 |  | Extraction holding time exceeded. Results and/or reporting limits maybe biased low. | 974 | 591 |  | 2017-06-15 | U | 10 | ug/kg | U |  | 10 | Reporting Limit
endrin | PSTSW | WBRCLAY | Spring 2017 |  | Extraction holding time exceeded. Results and/or reporting limits maybe biased low. | 974 | 594 |  | 2017-06-15 | U | 10 | ug/kg | U |  | 10 | Reporting Limit
endrin | PSTSW | MAHONING3 | Fall 2017 |  |  | 974 | 748 |  | 2017-10-02 | U | 10 | ug/kg | U |  | 10 | Reporting Limit
endrin | PSTSW | SHENANGO3 | Fall 2017 |  |  | 974 | 753 |  | 2017-10-02 | U | 10 | ug/kg | U |  | 10 | Reporting Limit
endrin | PSTSW | BEAVBANK | Fall 2017 |  |  | 974 | 758 |  | 2017-10-02 | U | 9.9 | ug/kg | U |  | 10 | Reporting Limit
endrin | PSTSW | MONOT1_86 | Fall 2017 |  |  | 974 | 769 |  | 2017-10-03 | U | 10 | ug/kg | U |  | 10 | Reporting Limit
endrin | PSTSW | MONOT9_85 | Fall 2017 |  |  | 974 | 774 |  | 2017-10-03 | U | 10 | ug/kg | U |  | 10 | Reporting Limit
endrin | PSTSW | DUNL_8 | Fall 2017 |  |  | 974 | 779 |  | 2017-10-04 | U | 10 | ug/kg | U |  | 10 | Reporting Limit
endrin aldehyde | PSTSW | CONOGOOD | Spring 2013 |  |  | 901 | 100 |  | 2013-05-07 | U | 10.02 | ug/kg | U |  | 10 | Reporting Limit
endrin aldehyde | PSTSW | CONOEAST | Spring 2013 |  |  | 901 | 101 |  | 2013-05-07 | U | 10.02 | ug/kg | U |  | 10 | Reporting Limit
endrin aldehyde | PSTSW | SWATHER | Spring 2014 |  |  | 901 | 102 |  | 2014-05-08 | U | 10.04 | ug/kg | U |  | 10 | Reporting Limit
endrin aldehyde | PSTSW | SWATHARP | Spring 2014 |  |  | 901 | 103 |  | 2014-05-08 | U | 10.08 | ug/kg | U |  | 10 | Reporting Limit
endrin aldehyde | PSTSW | LSWATMILL | Spring 2014 |  |  | 901 | 104 |  | 2014-05-08 | U | 10.02 | ug/kg | U |  | 10 | Reporting Limit
endrin aldehyde | PSTSW | FAIRVIEW | Spring 2014 |  |  | 901 | 105 |  | 2014-05-12 | U | 10.06 | ug/kg | U |  | 10 | Reporting Limit
endrin aldehyde | PSTSW | ROCKWEST2 | Spring 2014 |  | Surrogate recoveries high. Results may be biased high. | 901 | 106 |  | 2014-05-12 | U | 10.02 | ug/kg | U |  | 10 | Reporting Limit
endrin aldehyde | PSTSW | LTOWNNAR | Spring 2014 |  |  | 901 | 114 |  | 2014-05-13 | U | 10.101 | ug/kg | U |  | 10 | Reporting Limit
endrin aldehyde | PSTSW | NEW_2 | Spring 2014 |  |  | 901 | 118 |  | 2014-05-14 | U | 10.02 | ug/kg | U |  | 10 | Reporting Limit
endrin aldehyde | PSTSW | MAREAST2 | Spring 2014 |  |  | 901 | 119 |  | 2014-05-14 | U | 9.98 | ug/kg | U |  | 10 | Reporting Limit
endrin aldehyde | PSTSW | LSWATSALEM | Spring 2014 |  |  | 901 | 122 |  | 2014-05-20 | U | 10 | ug/kg | U |  | 10 | Reporting Limit
endrin aldehyde | PSTSW | CROSSKL2 | Spring 2014 |  |  | 901 | 123 |  | 2014-05-20 | U | 10 | ug/kg | U |  | 10 | Reporting Limit
endrin aldehyde | PSTSW | ELIZABETH | Spring 2014 |  |  | 901 | 124 |  | 2014-05-20 | U | 10 | ug/kg | U |  | 10 | Reporting Limit
endrin aldehyde | PSTSW | MOR18 | Spring 2014 |  |  | 901 | 127 |  | 2014-05-27 | U | 10 | ug/kg | U |  | 10 | Reporting Limit
endrin aldehyde | PSTSW | MOR18 | Spring 2014 |  | Matrix spike recoveries low. | 901 | 128 | Duplicate | 2014-05-27 | U | 10 | ug/kg | U |  | 10 | Reporting Limit
endrin aldehyde | PSTSW | TUSCARORA CK | Spring 2014 |  |  | 901 | 129 |  | 2014-05-28 | U | 10 | ug/kg | U |  | 10 | Reporting Limit
endrin aldehyde | PSTSW | SUTWESTN | Spring 2014 |  | Surrogate recovery low. Results and/or reporting limits may be biased low. | 901 | 130 |  | 2014-05-29 | U | 10 | ug/kg | U |  | 10 | Reporting Limit
endrin aldehyde | PSTSW | KISHREEDSVIL | Spring 2014 |  |  | 901 | 132 |  | 2014-06-04 | U | 10 | ug/kg | U |  | 10 | Reporting Limit
endrin aldehyde | PSTSW | KISHHIGHLAND | Spring 2014 |  |  | 901 | 133 |  | 2014-06-04 | U | 10 | ug/kg | U |  | 10 | Reporting Limit
endrin aldehyde | PSTSW | CHEST | Spring 2014 |  | Matrix spike recoveries low. | 901 | 135 |  | 2014-06-18 | U | 9.94 | ug/kg | U |  | 10 | Reporting Limit
endrin aldehyde | PSTSW | GOOSEMID | Spring 2014 |  |  | 901 | 137 |  | 2014-06-18 | U | 9.9 | ug/kg | U |  | 10 | Reporting Limit
endrin aldehyde | PSTSW | GOOSEUP | Spring 2014 |  |  | 901 | 139 |  | 2014-06-18 | U | 10 | ug/kg | U |  | 10 | Reporting Limit
endrin aldehyde | PSTSW | SWATHARP | Fall 2014 |  |  | 901 | 150 |  | 2014-08-05 | U | 10 | ug/kg | U |  | 10 | Reporting Limit
endrin aldehyde | PSTSW | LSWATMILL | Fall 2014 |  |  | 901 | 151 |  | 2014-08-05 | U | 10 | ug/kg | U |  | 10 | Reporting Limit
endrin aldehyde | PSTSW | CONOGOOD | Fall 2014 |  |  | 901 | 152 |  | 2014-08-05 | U | 10 | ug/kg | U |  | 10 | Reporting Limit
endrin aldehyde | PSTSW | TUSCARORA CK | Fall 2014 |  |  | 901 | 153 |  | 2014-08-07 | U | 10 | ug/kg | U |  | 10 | Reporting Limit
endrin aldehyde | PSTSW | KISHREEDSVIL | Fall 2014 |  | Matrix spike recoveries low. | 901 | 154 |  | 2014-08-07 | U | 10 | ug/kg | U |  | 10 | Reporting Limit
endrin aldehyde | PSTSW | SWATHER | Fall 2014 |  |  | 901 | 155 |  | 2014-08-12 | U | 9.9 | ug/kg | U |  | 10 | Reporting Limit
endrin aldehyde | PSTSW | ELIZABETH | Fall 2014 |  |  | 901 | 157 |  | 2014-08-12 | U | 9.92 | ug/kg | U |  | 10 | Reporting Limit
endrin aldehyde | PSTSW | CROSSKL2 | Fall 2014 |  |  | 901 | 159 |  | 2014-08-12 | U | 9.94 | ug/kg | U |  | 10 | Reporting Limit
endrin aldehyde | PSTSW | CONOEAST | Fall 2014 |  |  | 901 | 161 |  | 2014-08-12 | U | 9.94 | ug/kg | U |  | 10 | Reporting Limit
endrin aldehyde | PSTSW | MOR18 | Fall 2014 |  |  | 901 | 163 |  | 2014-08-13 | U | 10.02 | ug/kg | U |  | 10 | Reporting Limit
endrin aldehyde | PSTSW | LTOWNNAR | Fall 2014 |  |  | 901 | 168 |  | 2014-08-14 | U | 10.04 | ug/kg | U |  | 10 | Reporting Limit
endrin aldehyde | PSTSW | KISHHIGHLAND | Fall 2014 |  |  | 901 | 169 |  | 2014-08-14 | U | 9.96 | ug/kg | U |  | 10 | Reporting Limit
endrin aldehyde | PSTSW | LSWATSALEM | Fall 2014 |  |  | 901 | 170 |  | 2014-08-25 | U | 10.02 | ug/kg | U |  | 10 | Reporting Limit
endrin aldehyde | PSTSW | LSWATSALEM | Fall 2014 |  | Matrix spike recoveries low. | 901 | 171 | Duplicate | 2014-08-25 | U | 10.101 | ug/kg | U |  | 10 | Reporting Limit
endrin aldehyde | PSTSW | NEW_2 | Fall 2014 |  |  | 901 | 173 |  | 2014-08-28 | U | 10.02 | ug/kg | U |  | 10 | Reporting Limit
endrin aldehyde | PSTSW | ROCKWEST2 | Fall 2014 |  |  | 901 | 174 |  | 2014-08-28 | U | 10.08 | ug/kg | U |  | 10 | Reporting Limit
endrin aldehyde | PSTSW | FAIRVIEW | Fall 2014 |  |  | 901 | 175 |  | 2014-09-02 | U | 9.98 | ug/kg | U |  | 10 | Reporting Limit
endrin aldehyde | PSTSW | MAREAST2 | Fall 2014 |  |  | 901 | 176 |  | 2014-09-02 | U | 10.04 | ug/kg | U |  | 10 | Reporting Limit
endrin aldehyde | PSTSW | SUTWESTN | Fall 2014 |  |  | 901 | 177 |  | 2014-09-08 | U | 10 | ug/kg | U |  | 10 | Reporting Limit
endrin aldehyde | PSTSW | MOR18 | Spring 2013 |  |  | 901 | 188 |  | 2013-05-13 | U | 9.98 | ug/kg | U |  | 10 | Reporting Limit
endrin aldehyde | PSTSW | SUNEAST | Spring 2013 |  | The second source standard recovery was low. Results and/or reporting limits may be biased low. | 901 | 189 |  | 2013-05-21 | U | 10.06 | ug/kg | U |  | 10 | Reporting Limit
endrin aldehyde | PSTSW | SUNWEST | Spring 2013 |  | The second source standard recovery was low. Results and/or reporting limits may be biased low. | 901 | 190 |  | 2013-05-21 | U | 10.06 | ug/kg | U |  | 10 | Reporting Limit
endrin aldehyde | PSTSW | LTOWNNAR | Spring 2013 |  | The second source standard recovery was low. Results and/or reporting limits may be biased low. | 901 | 191 |  | 2013-05-21 | U | 10.02 | ug/kg | U |  | 10 | Reporting Limit
endrin aldehyde | PSTSW | NEW_2 | Spring 2013 |  | The second source standard recovery was low. Results and/or reporting limits may be biased low. | 901 | 192 |  | 2013-05-21 | U | 9.633 | ug/kg | U |  | 10 | Reporting Limit
endrin aldehyde | PSTSW | NEW_2 | Spring 2013 |  | The second source standard recovery was low. Results and/or reporting limits may be biased low. | 901 | 193 | Duplicate | 2013-05-21 | U | 10 | ug/kg | U |  | 10 | Reporting Limit
endrin aldehyde | PSTSW | ROCKWEST2 | Spring 2013 |  | The second source standard recovery was low. Results and/or reporting limits may be biased low. | 901 | 194 |  | 2013-05-21 | U | 9.823 | ug/kg | U |  | 10 | Reporting Limit
endrin aldehyde | PSTSW | MAREAST2 | Spring 2013 |  | The second source standard recovery was low. Results and/or reporting limits may be biased low. | 901 | 195 |  | 2013-05-22 | U | 9.98 | ug/kg | U |  | 10 | Reporting Limit
endrin aldehyde | PSTSW | MARWEST2 | Spring 2013 |  | The second source standard recovery was low. Results and/or reporting limits may be biased low. | 901 | 196 |  | 2013-05-22 | U | 10 | ug/kg | U |  | 10 | Reporting Limit
endrin aldehyde | PSTSW | FRANK | Spring 2013 |  |  | 901 | 199 |  | 2013-05-16 | U | 10 | ug/kg | U |  | 10 | Reporting Limit
endrin aldehyde | PSTSW | CONNZELION | Spring 2013 |  |  | 901 | 200 |  | 2013-05-16 | U | 9.708 | ug/kg | U |  | 10 | Reporting Limit
endrin aldehyde | PSTSW | SUTWESTN | Spring 2013 |  |  | 901 | 201 |  | 2013-05-17 | U | 9.96 | ug/kg | U |  | 10 | Reporting Limit
endrin aldehyde | PSTSW | SUSQ_41 | Spring 2013 |  | The second source standard recovery was low. Results and/or reporting limits may be biased low. | 901 | 202 |  | 2013-05-22 | U | 9.94 | ug/kg | U |  | 10 | Reporting Limit
endrin aldehyde | PSTSW | ROCKEAST2 | Spring 2013 |  | The second source standard recovery was low. Results and/or reporting limits may be biased low. | 901 | 203 |  | 2013-05-22 | U | 9.765 | ug/kg | U |  | 10 | Reporting Limit
endrin aldehyde | PSTSW | SUNEAST | Fall 2013 |  |  | 901 | 206 |  | 2013-08-05 | U | 9.784 | ug/kg | U |  | 10 | Reporting Limit
endrin aldehyde | PSTSW | SUNWEST | Fall 2013 |  |  | 901 | 207 |  | 2013-08-05 | U | 10.06 | ug/kg | U |  | 10 | Reporting Limit
endrin aldehyde | PSTSW | LTOWNNAR | Fall 2013 |  |  | 901 | 208 |  | 2013-08-07 | U | 9.765 | ug/kg | U |  | 10 | Reporting Limit
endrin aldehyde | PSTSW | NEW_2 | Fall 2013 |  |  | 901 | 209 |  | 2013-08-07 | U | 9.615 | ug/kg | U |  | 10 | Reporting Limit
endrin aldehyde | PSTSW | SUSQ_41 | Fall 2013 |  | Matrix spike recoveries low. Results and/or reporting limits may be biased low. | 901 | 210 |  | 2013-08-05 | U | 9.92 | ug/kg | U |  | 10 | Reporting Limit
endrin aldehyde | PSTSW | ROCKEAST2 | Fall 2013 |  |  | 901 | 211 |  | 2013-08-05 | U | 10.121 | ug/kg | U |  | 10 | Reporting Limit
endrin aldehyde | PSTSW | ROCKWEST2 | Fall 2013 |  |  | 901 | 212 |  | 2013-08-05 | U | 9.784 | ug/kg | U |  | 10 | Reporting Limit
endrin aldehyde | PSTSW | MARWEST2 | Fall 2013 |  |  | 901 | 213 |  | 2013-08-06 | U | 9.842 | ug/kg | U |  | 10 | Reporting Limit
endrin aldehyde | PSTSW | MAREAST2 | Fall 2013 |  |  | 901 | 214 |  | 2013-08-06 | U | 10.04 | ug/kg | U |  | 10 | Reporting Limit
endrin aldehyde | PSTSW | SUSQ_41 | Fall 2013 |  |  | 901 | 215 | Duplicate | 2013-08-05 | U | 9.98 | ug/kg | U |  | 10 | Reporting Limit
endrin aldehyde | PSTSW | MOR18 | Fall 2013 |  |  | 901 | 218 |  | 2013-08-07 | U | 10.101 | ug/kg | U |  | 10 | Reporting Limit
endrin aldehyde | PSTSW | FRANK | Fall 2013 |  | Surrogate recovery low. Results may be biased low. | 901 | 221 |  | 2013-08-13 | U | 10.02 | ug/kg | U |  | 10 | Reporting Limit
endrin aldehyde | PSTSW | SUTWESTN | Fall 2013 |  |  | 901 | 227 |  | 2013-08-14 | U | 10 | ug/kg | U |  | 10 | Reporting Limit
endrin aldehyde | PSTSW | CONNZELION | Fall 2013 |  | Matrix spike recoveries low. Results and/or reporting limits may be biased low. | 901 | 229 |  | 2013-08-13 | U | 9.98 | ug/kg | U |  | 10 | Reporting Limit
endrin aldehyde | PSTSW | HALTER | Fall 2017 |  |  | 901 | 865 |  | 2017-10-02 | U | 9.9 | ug/kg | U |  | 10 | Reporting Limit
endrin aldehyde | PSTSW | CLOVERBRIDGE | Fall 2017 |  |  | 901 | 870 |  | 2017-10-02 | U | 10 | ug/kg | U |  | 10 | Reporting Limit
endrin aldehyde | PSTSW | CLOVERBRIDGE | Fall 2017 |  |  | 901 | 875 | Duplicate | 2017-10-02 | U | 10 | ug/kg | U |  | 10 | Reporting Limit
endrin aldehyde | PSTSW | SPRUCE | Fall 2017 |  |  | 901 | 880 |  | 2017-10-02 | U | 10 | ug/kg | U |  | 10 | Reporting Limit
endrin aldehyde | PSTSW | WQN0465 | Winter 2017 |  |  | 942 | 453 |  | 2017-03-22 | U | 10 | ug/kg | U |  | 10 | Reporting Limit
endrin aldehyde | PSTSW | CONESTOGA23 | Winter 2017 |  | Endrin and/or DDT breakdown exceeds limits. Matrix interference suspected. | 948 | 442 |  | 2017-03-27 | U | 10 | ug/kg | U |  | 10 | Reporting Limit
endrin aldehyde | PSTSW | MILLCREEK | Winter 2017 |  | Endrin and/or DDT breakdown exceeds limits. Matrix interference suspected. | 948 | 443 |  | 2017-03-27 | U | 10 | ug/kg | U |  | 10 | Reporting Limit
endrin aldehyde | PSTSW | CONESTOGADWS | Winter 2017 |  | Endrin and/or DDT breakdown exceeds limits. Matrix interference suspected. | 948 | 444 |  | 2017-03-27 | U | 10 | ug/kg | U |  | 10 | Reporting Limit
endrin aldehyde | PSTSW | CONESTOGA23 | Spring 2017 |  | Extraction holding time exceeded. Results and/or reporting limits maybe biased low. | 948 | 607 |  | 2017-06-15 | U | 10 | ug/kg | U |  | 10 | Reporting Limit
endrin aldehyde | PSTSW | CONESTOGADWS | Spring 2017 |  | Extraction holding time exceeded. Results and/or reporting limits maybe biased low. | 948 | 610 |  | 2017-06-15 | U | 10 | ug/kg | U |  | 10 | Reporting Limit
endrin aldehyde | PSTSW | MILLCREEK | Spring 2017 |  | Extraction holding time exceeded. Results and/or reporting limits maybe biased low. | 948 | 613 |  | 2017-06-15 | U | 10 | ug/kg | U |  | 10 | Reporting Limit
endrin aldehyde | PSTSW | WQN0465 | Spring 2017 |  | Extraction holding time exceeded. Results and/or reporting limits maybe biased low. | 948 | 616 |  | 2017-06-16 | U | 10 | ug/kg | U |  | 10 | Reporting Limit
endrin aldehyde | PSTSW | WQN0178 | Spring 2017 |  | Extraction holding time exceeded. Results and/or reporting limits maybe biased low. | 948 | 619 |  | 2017-06-16 | U | 9.9 | ug/kg | U |  | 10 | Reporting Limit
endrin aldehyde | PSTSW | WQN0178 | Spring 2017 |  | Extraction holding time exceeded. Results and/or reporting limits maybe biased low. | 948 | 622 | Duplicate | 2017-06-16 | U | 10 | ug/kg | U |  | 10 | Reporting Limit
endrin aldehyde | PSTSW | CONESTOGA23 | Fall 2017 |  |  | 948 | 628 |  | 2017-10-02 | U | 10 | ug/kg | U |  | 10 | Reporting Limit
endrin aldehyde | PSTSW | TULPEHOCKEN | Fall 2017 |  |  | 948 | 631 |  | 2017-10-02 | U | 10 | ug/kg | U |  | 10 | Reporting Limit
endrin aldehyde | PSTSW | MAIDEN | Fall 2017 |  |  | 948 | 634 |  | 2017-10-02 | U | 10 | ug/kg | U |  | 10 | Reporting Limit
endrin aldehyde | PSTSW | RCLAYPADELIN | Fall 2017 |  |  | 948 | 637 |  | 2017-10-03 | U | 10 | ug/kg | U |  | 10 | Reporting Limit
endrin aldehyde | PSTSW | WBRCLAYKAOL | Fall 2017 |  | Matrix spike recoveries low. Results and/or reporting limits may be biased low. | 948 | 640 |  | 2017-10-03 | U | 10 | ug/kg | U |  | 10 | Reporting Limit
endrin aldehyde | PSTSW | WBRCLAYHILL | Fall 2017 |  |  | 948 | 643 |  | 2017-10-03 | U | 10 | ug/kg | U |  | 10 | Reporting Limit
endrin aldehyde | PSTSW | TOUGHSCAR | Fall 2017 |  |  | 948 | 646 |  | 2017-10-03 | U | 10 | ug/kg | U |  | 10 | Reporting Limit
endrin aldehyde | PSTSW | FQRTRIB | Fall 2017 |  |  | 948 | 649 |  | 2017-10-03 | U | 10 | ug/kg | U |  | 10 | Reporting Limit
endrin aldehyde | PSTSW | EBRCLAYKENN | Fall 2017 |  |  | 948 | 652 |  | 2017-10-03 | U | 10 | ug/kg | U |  | 10 | Reporting Limit
endrin aldehyde | PSTSW | EBRCLAYEHILL | Fall 2017 |  |  | 948 | 655 |  | 2017-10-03 | U | 10 | ug/kg | U |  | 10 | Reporting Limit
endrin aldehyde | PSTSW | EBRCLAYLOC | Fall 2017 |  |  | 948 | 658 |  | 2017-10-03 | U | 10 | ug/kg | U |  | 10 | Reporting Limit
endrin aldehyde | PSTSW | WBRCLAY | Fall 2017 |  |  | 948 | 661 |  | 2017-10-03 | U | 10 | ug/kg | U |  | 10 | Reporting Limit
endrin aldehyde | PSTSW | GOOSEMID | Fall 2017 |  |  | 948 | 664 |  | 2017-10-03 | U | 10 | ug/kg | U |  | 10 | Reporting Limit
endrin aldehyde | PSTSW | GOOSEUP | Fall 2017 |  |  | 948 | 667 |  | 2017-10-03 | U | 10 | ug/kg | U |  | 10 | Reporting Limit
endrin aldehyde | PSTSW | CONESTOGADWS | Fall 2017 |  |  | 948 | 670 |  | 2017-10-05 | U | 10 | ug/kg | U |  | 10 | Reporting Limit
endrin aldehyde | PSTSW | MILLCREEK | Fall 2017 |  |  | 948 | 673 |  | 2017-10-05 | U | 10 | ug/kg | U |  | 10 | Reporting Limit
endrin aldehyde | PSTSW | CLOVERBRIDGE | Winter 2017 |  |  | 972 | 500 |  | 2017-03-23 | U | 10.1 | ug/kg | U |  | 10 | Reporting Limit
endrin aldehyde | PSTSW | SPRUCE | Winter 2017 |  |  | 972 | 505 |  | 2017-03-23 | U | 10 | ug/kg | U |  | 10 | Reporting Limit
endrin aldehyde | PSTSW | W_BR_MAHAN | Winter 2017 |  |  | 972 | 510 |  | 2017-03-23 | U | 10 | ug/kg | U |  | 10 | Reporting Limit
endrin aldehyde | PSTSW | W_BR_MAHAN | Fall 2017 |  |  | 972 | 827 |  | 2017-10-03 | U | 10 | ug/kg | U |  | 10 | Reporting Limit
endrin aldehyde | PSTSW | GOOSEUP | Winter 2017 |  | Endrin and/or DDT breakdown exceeds limits. Matrix interference suspected. | 974 | 402 |  | 2017-03-27 | U | 10 | ug/kg | U |  | 10 | Reporting Limit
endrin aldehyde | PSTSW | GOOSEMID | Winter 2017 |  | Endrin and/or DDT breakdown exceeds limits. Matrix interference suspected. Surrogate recovery low. Results and/or reporting limits may be biased low. | 974 | 407 |  | 2017-03-27 | U | 10 | ug/kg | U |  | 10 | Reporting Limit
endrin aldehyde | PSTSW | RCLAYPADELIN | Winter 2017 |  | Endrin and/or DDT breakdown exceeds limits. Matrix interference suspected. | 974 | 412 |  | 2017-03-27 | U | 10 | ug/kg | U |  | 10 | Reporting Limit
endrin aldehyde | PSTSW | EBRCLAYKENN | Winter 2017 |  | Endrin and/or DDT breakdown exceeds limits. Matrix interference suspected. | 974 | 422 |  | 2017-03-27 | U | 10 | ug/kg | U |  | 10 | Reporting Limit
endrin aldehyde | PSTSW | EBRCLAYEHILL | Winter 2017 |  | Endrin and/or DDT breakdown exceeds limits. Matrix interference suspected. | 974 | 425 |  | 2017-03-27 | U | 10 | ug/kg | U |  | 10 | Reporting Limit
endrin aldehyde | PSTSW | WBRCLAYHILL | Winter 2017 |  | Endrin and/or DDT breakdown exceeds limits. Matrix interference suspected. | 974 | 429 |  | 2017-03-27 | U | 10 | ug/kg | U |  | 10 | Reporting Limit
endrin aldehyde | PSTSW | WBRCLAYHILL | Winter 2017 |  | Endrin and/or DDT breakdown exceeds limits. Matrix interference suspected. | 974 | 430 | Duplicate | 2017-03-27 | U | 10 | ug/kg | U |  | 10 | Reporting Limit
endrin aldehyde | PSTSW | TOUGHSCAR | Winter 2017 |  | Endrin and/or DDT breakdown exceeds limits. Matrix interference suspected. | 974 | 434 |  | 2017-03-27 | U | 10 | ug/kg | U |  | 10 | Reporting Limit
endrin aldehyde | PSTSW | FQRTRIB | Winter 2017 |  | DILUTED BEFORE ANALYSIS | 974 | 437 |  | 2017-03-27 | U | 99.6 | ug/kg | U |  | 10 | Reporting Limit
endrin aldehyde | PSTSW | EBRCLAYUNION | Winter 2017 |  | DILUTED BEFORE ANALYSIS | 974 | 440 |  | 2017-03-28 | U | 100 | ug/kg | U |  | 10 | Reporting Limit
endrin aldehyde | PSTSW | WBRCLAY | Winter 2017 |  | Endrin and/or DDT breakdown exceeds limits. Matrix interference suspected. | 974 | 443 |  | 2017-03-28 | U | 10 | ug/kg | U |  | 10 | Reporting Limit
endrin aldehyde | PSTSW | WQN0178 | Winter 2017 |  | Endrin and/or DDT breakdown exceeds limits. Matrix interference suspected. | 974 | 446 |  | 2017-03-28 | U | 10 | ug/kg | U |  | 10 | Reporting Limit
endrin aldehyde | PSTSW | HUNGRY1ST | Spring 2017 |  | Extraction holding time exceeded. Results and/or reporting limits maybe biased low. | 974 | 532 |  | 2017-06-13 | U | 10 | ug/kg | U |  | 10 | Reporting Limit
endrin aldehyde | PSTSW | FRANKSTOWN | Spring 2017 |  | Extraction holding time exceeded. Results and/or reporting limits maybe biased low. Matrix spike recoveries low. Results and/or reporting limits may be biased low. | 974 | 535 |  | 2017-06-13 | U | 9.9 | ug/kg | U |  | 10 | Reporting Limit
endrin aldehyde | PSTSW | CLOVERBRIDGE | Spring 2017 |  | Extraction holding time exceeded. Results and/or reporting limits maybe biased low. | 974 | 540 |  | 2017-06-13 | U | 9.9 | ug/kg | U |  | 10 | Reporting Limit
endrin aldehyde | PSTSW | FRANKSTOWNST | Spring 2017 |  | Extraction holding time exceeded. Results and/or reporting limits maybe biased low. | 974 | 545 |  | 2017-06-13 | U | 10 | ug/kg | U |  | 10 | Reporting Limit
endrin aldehyde | PSTSW | SPRUCE | Spring 2017 |  | Extraction holding time exceeded. Results and/or reporting limits maybe biased low. | 974 | 550 |  | 2017-06-13 | U | 10 | ug/kg | U |  | 10 | Reporting Limit
endrin aldehyde | PSTSW | GOOSEUP | Spring 2017 |  | Extraction holding time exceeded. Results and/or reporting limits maybe biased low. | 974 | 565 |  | 2017-06-15 | U | 10 | ug/kg | U |  | 10 | Reporting Limit
endrin aldehyde | PSTSW | GOOSEMID | Spring 2017 |  | Extraction holding time exceeded. Results and/or reporting limits maybe biased low. | 974 | 569 |  | 2017-06-15 | U | 10 | ug/kg | U |  | 10 | Reporting Limit
endrin aldehyde | PSTSW | RCLAYPADELIN | Spring 2017 |  | Extraction holding time exceeded. Results and/or reporting limits maybe biased low. | 974 | 573 |  | 2017-06-15 | U | 10 | ug/kg | U |  | 10 | Reporting Limit
endrin aldehyde | PSTSW | EBRCLAYKENN | Spring 2017 |  | Extraction holding time exceeded. Results and/or reporting limits maybe biased low. | 974 | 577 |  | 2017-06-15 | U | 10 | ug/kg | U |  | 10 | Reporting Limit
endrin aldehyde | PSTSW | EBRCLAYEHILL | Spring 2017 |  | Extraction holding time exceeded. Results and/or reporting limits maybe biased low. | 974 | 579 |  | 2017-06-15 | U | 10 | ug/kg | U |  | 10 | Reporting Limit
endrin aldehyde | PSTSW | WBRCLAYKAOL | Spring 2017 |  | Extraction holding time exceeded. Results and/or reporting limits maybe biased low. | 974 | 581 |  | 2017-06-15 | U | 9.9 | ug/kg | U |  | 10 | Reporting Limit
endrin aldehyde | PSTSW | WBRCLAYHILL | Spring 2017 |  | Extraction holding time exceeded. Results and/or reporting limits maybe biased low. | 974 | 583 |  | 2017-06-15 | U | 10 | ug/kg | U |  | 10 | Reporting Limit
endrin aldehyde | PSTSW | TOUGHSCAR | Spring 2017 |  | Extraction holding time exceeded. Results and/or reporting limits maybe biased low. | 974 | 585 |  | 2017-06-15 | U | 10 | ug/kg | U |  | 10 | Reporting Limit
endrin aldehyde | PSTSW | FQRTRIB | Spring 2017 |  | Extraction holding time exceeded. Results and/or reporting limits maybe biased low. | 974 | 587 |  | 2017-06-15 | U | 10 | ug/kg | U |  | 10 | Reporting Limit
endrin aldehyde | PSTSW | FQRTRIB | Spring 2017 |  | Extraction holding time exceeded. Results and/or reporting limits maybe biased low. | 974 | 589 | Duplicate | 2017-06-15 | U | 10 | ug/kg | U |  | 10 | Reporting Limit
endrin aldehyde | PSTSW | EBRCLAYUNION | Spring 2017 |  | Extraction holding time exceeded. Results and/or reporting limits maybe biased low. | 974 | 591 |  | 2017-06-15 | U | 10 | ug/kg | U |  | 10 | Reporting Limit
endrin aldehyde | PSTSW | WBRCLAY | Spring 2017 |  | Extraction holding time exceeded. Results and/or reporting limits maybe biased low. | 974 | 594 |  | 2017-06-15 | U | 10 | ug/kg | U |  | 10 | Reporting Limit
endrin aldehyde | PSTSW | MAHONING3 | Fall 2017 |  |  | 974 | 748 |  | 2017-10-02 | U | 10 | ug/kg | U |  | 10 | Reporting Limit
endrin aldehyde | PSTSW | SHENANGO3 | Fall 2017 |  |  | 974 | 753 |  | 2017-10-02 | U | 10 | ug/kg | U |  | 10 | Reporting Limit
endrin aldehyde | PSTSW | BEAVBANK | Fall 2017 |  |  | 974 | 758 |  | 2017-10-02 | U | 9.9 | ug/kg | U |  | 10 | Reporting Limit
endrin aldehyde | PSTSW | MONOT1_86 | Fall 2017 |  |  | 974 | 769 |  | 2017-10-03 | U | 10 | ug/kg | U |  | 10 | Reporting Limit
endrin aldehyde | PSTSW | MONOT9_85 | Fall 2017 |  |  | 974 | 774 |  | 2017-10-03 | U | 10 | ug/kg | U |  | 10 | Reporting Limit
endrin aldehyde | PSTSW | DUNL_8 | Fall 2017 |  |  | 974 | 779 |  | 2017-10-04 | U | 10 | ug/kg | U |  | 10 | Reporting Limit
endrin ketone | PSTSW | CONOGOOD | Spring 2013 |  |  | 901 | 100 |  | 2013-05-07 | U | 10.02 | ug/kg | U |  | 10 | Reporting Limit
endrin ketone | PSTSW | CONOEAST | Spring 2013 |  |  | 901 | 101 |  | 2013-05-07 | U | 10.02 | ug/kg | U |  | 10 | Reporting Limit
endrin ketone | PSTSW | SWATHER | Spring 2014 |  |  | 901 | 102 |  | 2014-05-08 | U | 10.04 | ug/kg | U |  | 10 | Reporting Limit
endrin ketone | PSTSW | SWATHARP | Spring 2014 |  |  | 901 | 103 |  | 2014-05-08 | U | 10.08 | ug/kg | U |  | 10 | Reporting Limit
endrin ketone | PSTSW | LSWATMILL | Spring 2014 |  |  | 901 | 104 |  | 2014-05-08 | U | 10.02 | ug/kg | U |  | 10 | Reporting Limit
endrin ketone | PSTSW | FAIRVIEW | Spring 2014 |  |  | 901 | 105 |  | 2014-05-12 | U | 10.06 | ug/kg | U |  | 10 | Reporting Limit
endrin ketone | PSTSW | ROCKWEST2 | Spring 2014 |  | Surrogate recoveries high. Results may be biased high. | 901 | 106 |  | 2014-05-12 | U | 10.02 | ug/kg | U |  | 10 | Reporting Limit
endrin ketone | PSTSW | LTOWNNAR | Spring 2014 |  |  | 901 | 114 |  | 2014-05-13 | U | 10.101 | ug/kg | U |  | 10 | Reporting Limit
endrin ketone | PSTSW | NEW_2 | Spring 2014 |  |  | 901 | 118 |  | 2014-05-14 | U | 10.02 | ug/kg | U |  | 10 | Reporting Limit
endrin ketone | PSTSW | MAREAST2 | Spring 2014 |  |  | 901 | 119 |  | 2014-05-14 | U | 9.98 | ug/kg | U |  | 10 | Reporting Limit
endrin ketone | PSTSW | LSWATSALEM | Spring 2014 |  |  | 901 | 122 |  | 2014-05-20 | U | 10 | ug/kg | U |  | 10 | Reporting Limit
endrin ketone | PSTSW | CROSSKL2 | Spring 2014 |  |  | 901 | 123 |  | 2014-05-20 | U | 10 | ug/kg | U |  | 10 | Reporting Limit
endrin ketone | PSTSW | ELIZABETH | Spring 2014 |  |  | 901 | 124 |  | 2014-05-20 | U | 10 | ug/kg | U |  | 10 | Reporting Limit
endrin ketone | PSTSW | MOR18 | Spring 2014 |  |  | 901 | 127 |  | 2014-05-27 | U | 10 | ug/kg | U |  | 10 | Reporting Limit
endrin ketone | PSTSW | MOR18 | Spring 2014 |  | Matrix spike recoveries low. | 901 | 128 | Duplicate | 2014-05-27 | U | 10 | ug/kg | U |  | 10 | Reporting Limit
endrin ketone | PSTSW | TUSCARORA CK | Spring 2014 |  |  | 901 | 129 |  | 2014-05-28 | U | 10 | ug/kg | U |  | 10 | Reporting Limit
endrin ketone | PSTSW | SUTWESTN | Spring 2014 |  | Surrogate recovery low. Results and/or reporting limits may be biased low. | 901 | 130 |  | 2014-05-29 | U | 10 | ug/kg | U |  | 10 | Reporting Limit
endrin ketone | PSTSW | KISHREEDSVIL | Spring 2014 |  |  | 901 | 132 |  | 2014-06-04 | U | 10 | ug/kg | U |  | 10 | Reporting Limit
endrin ketone | PSTSW | KISHHIGHLAND | Spring 2014 |  |  | 901 | 133 |  | 2014-06-04 | U | 10 | ug/kg | U |  | 10 | Reporting Limit
endrin ketone | PSTSW | CHEST | Spring 2014 |  |  | 901 | 135 |  | 2014-06-18 | U | 9.94 | ug/kg | U |  | 10 | Reporting Limit
endrin ketone | PSTSW | GOOSEMID | Spring 2014 |  |  | 901 | 137 |  | 2014-06-18 | U | 9.9 | ug/kg | U |  | 10 | Reporting Limit
endrin ketone | PSTSW | GOOSEUP | Spring 2014 |  |  | 901 | 139 |  | 2014-06-18 | U | 10 | ug/kg | U |  | 10 | Reporting Limit
endrin ketone | PSTSW | SWATHARP | Fall 2014 |  |  | 901 | 150 |  | 2014-08-05 | U | 10 | ug/kg | U |  | 10 | Reporting Limit
endrin ketone | PSTSW | LSWATMILL | Fall 2014 |  |  | 901 | 151 |  | 2014-08-05 | U | 10 | ug/kg | U |  | 10 | Reporting Limit
endrin ketone | PSTSW | CONOGOOD | Fall 2014 |  |  | 901 | 152 |  | 2014-08-05 | U | 10 | ug/kg | U |  | 10 | Reporting Limit
endrin ketone | PSTSW | TUSCARORA CK | Fall 2014 |  |  | 901 | 153 |  | 2014-08-07 | U | 10 | ug/kg | U |  | 10 | Reporting Limit
endrin ketone | PSTSW | KISHREEDSVIL | Fall 2014 |  |  | 901 | 154 |  | 2014-08-07 | U | 10 | ug/kg | U |  | 10 | Reporting Limit
endrin ketone | PSTSW | SWATHER | Fall 2014 |  |  | 901 | 155 |  | 2014-08-12 | U | 9.9 | ug/kg | U |  | 10 | Reporting Limit
endrin ketone | PSTSW | ELIZABETH | Fall 2014 |  |  | 901 | 157 |  | 2014-08-12 | U | 9.92 | ug/kg | U |  | 10 | Reporting Limit
endrin ketone | PSTSW | CROSSKL2 | Fall 2014 |  |  | 901 | 159 |  | 2014-08-12 | U | 9.94 | ug/kg | U |  | 10 | Reporting Limit
endrin ketone | PSTSW | CONOEAST | Fall 2014 |  |  | 901 | 161 |  | 2014-08-12 | U | 9.94 | ug/kg | U |  | 10 | Reporting Limit
endrin ketone | PSTSW | MOR18 | Fall 2014 |  |  | 901 | 163 |  | 2014-08-13 | U | 10.02 | ug/kg | U |  | 10 | Reporting Limit
endrin ketone | PSTSW | LTOWNNAR | Fall 2014 |  |  | 901 | 168 |  | 2014-08-14 | U | 10.04 | ug/kg | U |  | 10 | Reporting Limit
endrin ketone | PSTSW | KISHHIGHLAND | Fall 2014 |  |  | 901 | 169 |  | 2014-08-14 | U | 9.96 | ug/kg | U |  | 10 | Reporting Limit
endrin ketone | PSTSW | LSWATSALEM | Fall 2014 |  |  | 901 | 170 |  | 2014-08-25 | U | 10.02 | ug/kg | U |  | 10 | Reporting Limit
endrin ketone | PSTSW | LSWATSALEM | Fall 2014 |  |  | 901 | 171 | Duplicate | 2014-08-25 | U | 10.101 | ug/kg | U |  | 10 | Reporting Limit
endrin ketone | PSTSW | NEW_2 | Fall 2014 |  |  | 901 | 173 |  | 2014-08-28 | U | 10.02 | ug/kg | U |  | 10 | Reporting Limit
endrin ketone | PSTSW | ROCKWEST2 | Fall 2014 |  |  | 901 | 174 |  | 2014-08-28 | U | 10.08 | ug/kg | U |  | 10 | Reporting Limit
endrin ketone | PSTSW | FAIRVIEW | Fall 2014 |  |  | 901 | 175 |  | 2014-09-02 | U | 9.98 | ug/kg | U |  | 10 | Reporting Limit
endrin ketone | PSTSW | MAREAST2 | Fall 2014 |  |  | 901 | 176 |  | 2014-09-02 | U | 10.04 | ug/kg | U |  | 10 | Reporting Limit
endrin ketone | PSTSW | SUTWESTN | Fall 2014 |  |  | 901 | 177 |  | 2014-09-08 | U | 10 | ug/kg | U |  | 10 | Reporting Limit
endrin ketone | PSTSW | MOR18 | Spring 2013 |  |  | 901 | 188 |  | 2013-05-13 | U | 9.98 | ug/kg | U |  | 10 | Reporting Limit
endrin ketone | PSTSW | SUNEAST | Spring 2013 |  |  | 901 | 189 |  | 2013-05-21 | U | 10.06 | ug/kg | U |  | 10 | Reporting Limit
endrin ketone | PSTSW | SUNWEST | Spring 2013 |  |  | 901 | 190 |  | 2013-05-21 | U | 10.06 | ug/kg | U |  | 10 | Reporting Limit
endrin ketone | PSTSW | LTOWNNAR | Spring 2013 |  |  | 901 | 191 |  | 2013-05-21 | U | 10.02 | ug/kg | U |  | 10 | Reporting Limit
endrin ketone | PSTSW | NEW_2 | Spring 2013 |  |  | 901 | 192 |  | 2013-05-21 | U | 9.633 | ug/kg | U |  | 10 | Reporting Limit
endrin ketone | PSTSW | NEW_2 | Spring 2013 |  |  | 901 | 193 | Duplicate | 2013-05-21 | U | 10 | ug/kg | U |  | 10 | Reporting Limit
endrin ketone | PSTSW | ROCKWEST2 | Spring 2013 |  |  | 901 | 194 |  | 2013-05-21 | U | 9.823 | ug/kg | U |  | 10 | Reporting Limit
endrin ketone | PSTSW | MAREAST2 | Spring 2013 |  |  | 901 | 195 |  | 2013-05-22 | U | 9.98 | ug/kg | U |  | 10 | Reporting Limit
endrin ketone | PSTSW | MARWEST2 | Spring 2013 |  |  | 901 | 196 |  | 2013-05-22 | U | 10 | ug/kg | U |  | 10 | Reporting Limit
endrin ketone | PSTSW | FRANK | Spring 2013 |  |  | 901 | 199 |  | 2013-05-16 | U | 10 | ug/kg | U |  | 10 | Reporting Limit
endrin ketone | PSTSW | CONNZELION | Spring 2013 |  |  | 901 | 200 |  | 2013-05-16 | U | 9.708 | ug/kg | U |  | 10 | Reporting Limit
endrin ketone | PSTSW | SUTWESTN | Spring 2013 |  |  | 901 | 201 |  | 2013-05-17 | U | 9.96 | ug/kg | U |  | 10 | Reporting Limit
endrin ketone | PSTSW | SUSQ_41 | Spring 2013 |  |  | 901 | 202 |  | 2013-05-22 | U | 9.94 | ug/kg | U |  | 10 | Reporting Limit
endrin ketone | PSTSW | ROCKEAST2 | Spring 2013 |  |  | 901 | 203 |  | 2013-05-22 | U | 9.765 | ug/kg | U |  | 10 | Reporting Limit
endrin ketone | PSTSW | SUNEAST | Fall 2013 |  |  | 901 | 206 |  | 2013-08-05 | U | 9.784 | ug/kg | U |  | 10 | Reporting Limit
endrin ketone | PSTSW | SUNWEST | Fall 2013 |  |  | 901 | 207 |  | 2013-08-05 | U | 10.06 | ug/kg | U |  | 10 | Reporting Limit
endrin ketone | PSTSW | LTOWNNAR | Fall 2013 |  |  | 901 | 208 |  | 2013-08-07 | U | 9.765 | ug/kg | U |  | 10 | Reporting Limit
endrin ketone | PSTSW | NEW_2 | Fall 2013 |  |  | 901 | 209 |  | 2013-08-07 | U | 9.615 | ug/kg | U |  | 10 | Reporting Limit
endrin ketone | PSTSW | SUSQ_41 | Fall 2013 |  | Matrix spike recoveries low. Results and/or reporting limits may be biased low. | 901 | 210 |  | 2013-08-05 | U | 9.92 | ug/kg | U |  | 10 | Reporting Limit
endrin ketone | PSTSW | ROCKEAST2 | Fall 2013 |  |  | 901 | 211 |  | 2013-08-05 | U | 10.121 | ug/kg | U |  | 10 | Reporting Limit
endrin ketone | PSTSW | ROCKWEST2 | Fall 2013 |  |  | 901 | 212 |  | 2013-08-05 | U | 9.784 | ug/kg | U |  | 10 | Reporting Limit
endrin ketone | PSTSW | MARWEST2 | Fall 2013 |  |  | 901 | 213 |  | 2013-08-06 | U | 9.842 | ug/kg | U |  | 10 | Reporting Limit
endrin ketone | PSTSW | MAREAST2 | Fall 2013 |  |  | 901 | 214 |  | 2013-08-06 | U | 10.04 | ug/kg | U |  | 10 | Reporting Limit
endrin ketone | PSTSW | SUSQ_41 | Fall 2013 |  |  | 901 | 215 | Duplicate | 2013-08-05 | U | 9.98 | ug/kg | U |  | 10 | Reporting Limit
endrin ketone | PSTSW | MOR18 | Fall 2013 |  |  | 901 | 218 |  | 2013-08-07 | U | 10.101 | ug/kg | U |  | 10 | Reporting Limit
endrin ketone | PSTSW | FRANK | Fall 2013 |  | Surrogate recovery low. Results may be biased low. | 901 | 221 |  | 2013-08-13 | U | 10.02 | ug/kg | U |  | 10 | Reporting Limit
endrin ketone | PSTSW | SUTWESTN | Fall 2013 |  |  | 901 | 227 |  | 2013-08-14 | U | 10 | ug/kg | U |  | 10 | Reporting Limit
endrin ketone | PSTSW | CONNZELION | Fall 2013 |  | Matrix spike recoveries low. Results and/or reporting limits may be biased low. | 901 | 229 |  | 2013-08-13 | U | 9.98 | ug/kg | U |  | 10 | Reporting Limit
endrin ketone | PSTSW | HALTER | Fall 2017 |  |  | 901 | 865 |  | 2017-10-02 | U | 9.9 | ug/kg | U |  | 10 | Reporting Limit
endrin ketone | PSTSW | CLOVERBRIDGE | Fall 2017 |  |  | 901 | 870 |  | 2017-10-02 | U | 10 | ug/kg | U |  | 10 | Reporting Limit
endrin ketone | PSTSW | CLOVERBRIDGE | Fall 2017 |  |  | 901 | 875 | Duplicate | 2017-10-02 | U | 10 | ug/kg | U |  | 10 | Reporting Limit
endrin ketone | PSTSW | SPRUCE | Fall 2017 |  |  | 901 | 880 |  | 2017-10-02 | U | 10 | ug/kg | U |  | 10 | Reporting Limit
endrin ketone | PSTSW | WQN0465 | Winter 2017 |  |  | 942 | 453 |  | 2017-03-22 | U | 10 | ug/kg | U |  | 10 | Reporting Limit
endrin ketone | PSTSW | CONESTOGA23 | Winter 2017 |  | Endrin and/or DDT breakdown exceeds limits. Matrix interference suspected. | 948 | 442 |  | 2017-03-27 | U | 10 | ug/kg | U |  | 10 | Reporting Limit
endrin ketone | PSTSW | MILLCREEK | Winter 2017 |  | Endrin and/or DDT breakdown exceeds limits. Matrix interference suspected. | 948 | 443 |  | 2017-03-27 | U | 10 | ug/kg | U |  | 10 | Reporting Limit
endrin ketone | PSTSW | CONESTOGADWS | Winter 2017 |  | Endrin and/or DDT breakdown exceeds limits. Matrix interference suspected. Continuing calibration recoveries low. Results may be biased low. | 948 | 444 |  | 2017-03-27 | U | 10 | ug/kg | U |  | 10 | Reporting Limit
endrin ketone | PSTSW | CONESTOGA23 | Spring 2017 |  | Extraction holding time exceeded. Results and/or reporting limits maybe biased low. | 948 | 607 |  | 2017-06-15 | U | 10 | ug/kg | U |  | 10 | Reporting Limit
endrin ketone | PSTSW | CONESTOGADWS | Spring 2017 |  | Extraction holding time exceeded. Results and/or reporting limits maybe biased low. | 948 | 610 |  | 2017-06-15 | U | 10 | ug/kg | U |  | 10 | Reporting Limit
endrin ketone | PSTSW | MILLCREEK | Spring 2017 |  | Extraction holding time exceeded. Results and/or reporting limits maybe biased low. | 948 | 613 |  | 2017-06-15 | U | 10 | ug/kg | U |  | 10 | Reporting Limit
endrin ketone | PSTSW | WQN0465 | Spring 2017 |  | Extraction holding time exceeded. Results and/or reporting limits maybe biased low. | 948 | 616 |  | 2017-06-16 | U | 10 | ug/kg | U |  | 10 | Reporting Limit
endrin ketone | PSTSW | WQN0178 | Spring 2017 |  | Extraction holding time exceeded. Results and/or reporting limits maybe biased low. | 948 | 619 |  | 2017-06-16 | U | 9.9 | ug/kg | U |  | 10 | Reporting Limit
endrin ketone | PSTSW | WQN0178 | Spring 2017 |  | Extraction holding time exceeded. Results and/or reporting limits maybe biased low. | 948 | 622 | Duplicate | 2017-06-16 | U | 10 | ug/kg | U |  | 10 | Reporting Limit
endrin ketone | PSTSW | CONESTOGA23 | Fall 2017 |  |  | 948 | 628 |  | 2017-10-02 | U | 10 | ug/kg | U |  | 10 | Reporting Limit
endrin ketone | PSTSW | TULPEHOCKEN | Fall 2017 |  |  | 948 | 631 |  | 2017-10-02 | U | 10 | ug/kg | U |  | 10 | Reporting Limit
endrin ketone | PSTSW | MAIDEN | Fall 2017 |  |  | 948 | 634 |  | 2017-10-02 | U | 10 | ug/kg | U |  | 10 | Reporting Limit
endrin ketone | PSTSW | RCLAYPADELIN | Fall 2017 |  |  | 948 | 637 |  | 2017-10-03 | U | 10 | ug/kg | U |  | 10 | Reporting Limit
endrin ketone | PSTSW | WBRCLAYKAOL | Fall 2017 |  |  | 948 | 640 |  | 2017-10-03 | U | 10 | ug/kg | U |  | 10 | Reporting Limit
endrin ketone | PSTSW | WBRCLAYHILL | Fall 2017 |  |  | 948 | 643 |  | 2017-10-03 | U | 10 | ug/kg | U |  | 10 | Reporting Limit
endrin ketone | PSTSW | TOUGHSCAR | Fall 2017 |  |  | 948 | 646 |  | 2017-10-03 | U | 10 | ug/kg | U |  | 10 | Reporting Limit
endrin ketone | PSTSW | FQRTRIB | Fall 2017 |  |  | 948 | 649 |  | 2017-10-03 | U | 10 | ug/kg | U |  | 10 | Reporting Limit
endrin ketone | PSTSW | EBRCLAYKENN | Fall 2017 |  |  | 948 | 652 |  | 2017-10-03 | U | 10 | ug/kg | U |  | 10 | Reporting Limit
endrin ketone | PSTSW | EBRCLAYEHILL | Fall 2017 |  |  | 948 | 655 |  | 2017-10-03 | U | 10 | ug/kg | U |  | 10 | Reporting Limit
endrin ketone | PSTSW | EBRCLAYLOC | Fall 2017 |  |  | 948 | 658 |  | 2017-10-03 | U | 10 | ug/kg | U |  | 10 | Reporting Limit
endrin ketone | PSTSW | WBRCLAY | Fall 2017 |  |  | 948 | 661 |  | 2017-10-03 | U | 10 | ug/kg | U |  | 10 | Reporting Limit
endrin ketone | PSTSW | GOOSEMID | Fall 2017 |  |  | 948 | 664 |  | 2017-10-03 | U | 10 | ug/kg | U |  | 10 | Reporting Limit
endrin ketone | PSTSW | GOOSEUP | Fall 2017 |  |  | 948 | 667 |  | 2017-10-03 | U | 10 | ug/kg | U |  | 10 | Reporting Limit
endrin ketone | PSTSW | CONESTOGADWS | Fall 2017 |  |  | 948 | 670 |  | 2017-10-05 | U | 10 | ug/kg | U |  | 10 | Reporting Limit
endrin ketone | PSTSW | MILLCREEK | Fall 2017 |  |  | 948 | 673 |  | 2017-10-05 | U | 10 | ug/kg | U |  | 10 | Reporting Limit
endrin ketone | PSTSW | CLOVERBRIDGE | Winter 2017 |  |  | 972 | 500 |  | 2017-03-23 | U | 10.1 | ug/kg | U |  | 10 | Reporting Limit
endrin ketone | PSTSW | SPRUCE | Winter 2017 |  |  | 972 | 505 |  | 2017-03-23 | U | 10 | ug/kg | U |  | 10 | Reporting Limit
endrin ketone | PSTSW | W_BR_MAHAN | Winter 2017 |  |  | 972 | 510 |  | 2017-03-23 | U | 10 | ug/kg | U |  | 10 | Reporting Limit
endrin ketone | PSTSW | W_BR_MAHAN | Fall 2017 |  |  | 972 | 827 |  | 2017-10-03 | U | 10 | ug/kg | U |  | 10 | Reporting Limit
endrin ketone | PSTSW | GOOSEUP | Winter 2017 |  | Endrin and/or DDT breakdown exceeds limits. Matrix interference suspected. Continuing calibration recoveries low. Results may be biased low. | 974 | 402 |  | 2017-03-27 | U | 10 | ug/kg | U |  | 10 | Reporting Limit
endrin ketone | PSTSW | GOOSEMID | Winter 2017 |  | Endrin and/or DDT breakdown exceeds limits. Matrix interference suspected. Surrogate recovery low. Results and/or reporting limits may be biased low. | 974 | 407 |  | 2017-03-27 | U | 10 | ug/kg | U |  | 10 | Reporting Limit
endrin ketone | PSTSW | RCLAYPADELIN | Winter 2017 |  | Endrin and/or DDT breakdown exceeds limits. Matrix interference suspected. | 974 | 412 |  | 2017-03-27 | U | 10 | ug/kg | U |  | 10 | Reporting Limit
endrin ketone | PSTSW | EBRCLAYKENN | Winter 2017 |  | Endrin and/or DDT breakdown exceeds limits. Matrix interference suspected. | 974 | 422 |  | 2017-03-27 | U | 10 | ug/kg | U |  | 10 | Reporting Limit
endrin ketone | PSTSW | EBRCLAYEHILL | Winter 2017 |  | Endrin and/or DDT breakdown exceeds limits. Matrix interference suspected. Continuing calibration recoveries low. Results may be biased low. | 974 | 425 |  | 2017-03-27 | U | 10 | ug/kg | U |  | 10 | Reporting Limit
endrin ketone | PSTSW | WBRCLAYHILL | Winter 2017 |  | Endrin and/or DDT breakdown exceeds limits. Matrix interference suspected. | 974 | 429 |  | 2017-03-27 | U | 10 | ug/kg | U |  | 10 | Reporting Limit
endrin ketone | PSTSW | WBRCLAYHILL | Winter 2017 |  | Endrin and/or DDT breakdown exceeds limits. Matrix interference suspected. Continuing calibration recoveries low. Results may be biased low. | 974 | 430 | Duplicate | 2017-03-27 | U | 10 | ug/kg | U |  | 10 | Reporting Limit
endrin ketone | PSTSW | TOUGHSCAR | Winter 2017 |  | Endrin and/or DDT breakdown exceeds limits. Matrix interference suspected. Continuing calibration recoveries low. Results may be biased low. | 974 | 434 |  | 2017-03-27 | U | 10 | ug/kg | U |  | 10 | Reporting Limit
endrin ketone | PSTSW | FQRTRIB | Winter 2017 |  | DILUTED BEFORE ANALYSIS | 974 | 437 |  | 2017-03-27 | U | 99.6 | ug/kg | U |  | 10 | Reporting Limit
endrin ketone | PSTSW | EBRCLAYUNION | Winter 2017 |  | DILUTED BEFORE ANALYSIS | 974 | 440 |  | 2017-03-28 | U | 100 | ug/kg | U |  | 10 | Reporting Limit
endrin ketone | PSTSW | WBRCLAY | Winter 2017 |  | Endrin and/or DDT breakdown exceeds limits. Matrix interference suspected. Continuing calibration recoveries low. Results may be biased low. | 974 | 443 |  | 2017-03-28 | U | 10 | ug/kg | U |  | 10 | Reporting Limit
endrin ketone | PSTSW | WQN0178 | Winter 2017 |  | Endrin and/or DDT breakdown exceeds limits. Matrix interference suspected. Continuing calibration recoveries low. Results may be biased low. | 974 | 446 |  | 2017-03-28 | U | 10 | ug/kg | U |  | 10 | Reporting Limit
endrin ketone | PSTSW | HUNGRY1ST | Spring 2017 |  | Extraction holding time exceeded. Results and/or reporting limits maybe biased low. | 974 | 532 |  | 2017-06-13 | U | 10 | ug/kg | U |  | 10 | Reporting Limit
endrin ketone | PSTSW | FRANKSTOWN | Spring 2017 |  | Extraction holding time exceeded. Results and/or reporting limits maybe biased low. | 974 | 535 |  | 2017-06-13 | U | 9.9 | ug/kg | U |  | 10 | Reporting Limit
endrin ketone | PSTSW | CLOVERBRIDGE | Spring 2017 |  | Extraction holding time exceeded. Results and/or reporting limits maybe biased low. | 974 | 540 |  | 2017-06-13 | U | 9.9 | ug/kg | U |  | 10 | Reporting Limit
endrin ketone | PSTSW | FRANKSTOWNST | Spring 2017 |  | Extraction holding time exceeded. Results and/or reporting limits maybe biased low. | 974 | 545 |  | 2017-06-13 | U | 10 | ug/kg | U |  | 10 | Reporting Limit
endrin ketone | PSTSW | SPRUCE | Spring 2017 |  | Extraction holding time exceeded. Results and/or reporting limits maybe biased low. | 974 | 550 |  | 2017-06-13 | U | 10 | ug/kg | U |  | 10 | Reporting Limit
endrin ketone | PSTSW | GOOSEUP | Spring 2017 |  | Extraction holding time exceeded. Results and/or reporting limits maybe biased low. | 974 | 565 |  | 2017-06-15 | U | 10 | ug/kg | U |  | 10 | Reporting Limit
endrin ketone | PSTSW | GOOSEMID | Spring 2017 |  | Extraction holding time exceeded. Results and/or reporting limits maybe biased low. | 974 | 569 |  | 2017-06-15 | U | 10 | ug/kg | U |  | 10 | Reporting Limit
endrin ketone | PSTSW | RCLAYPADELIN | Spring 2017 |  | Extraction holding time exceeded. Results and/or reporting limits maybe biased low. | 974 | 573 |  | 2017-06-15 | U | 10 | ug/kg | U |  | 10 | Reporting Limit
endrin ketone | PSTSW | EBRCLAYKENN | Spring 2017 |  | Extraction holding time exceeded. Results and/or reporting limits maybe biased low. | 974 | 577 |  | 2017-06-15 | U | 10 | ug/kg | U |  | 10 | Reporting Limit
endrin ketone | PSTSW | EBRCLAYEHILL | Spring 2017 |  | Extraction holding time exceeded. Results and/or reporting limits maybe biased low. | 974 | 579 |  | 2017-06-15 | U | 10 | ug/kg | U |  | 10 | Reporting Limit
endrin ketone | PSTSW | WBRCLAYKAOL | Spring 2017 |  | Extraction holding time exceeded. Results and/or reporting limits maybe biased low. | 974 | 581 |  | 2017-06-15 | U | 9.9 | ug/kg | U |  | 10 | Reporting Limit
endrin ketone | PSTSW | WBRCLAYHILL | Spring 2017 |  | Extraction holding time exceeded. Results and/or reporting limits maybe biased low. | 974 | 583 |  | 2017-06-15 | U | 10 | ug/kg | U |  | 10 | Reporting Limit
endrin ketone | PSTSW | TOUGHSCAR | Spring 2017 |  | Extraction holding time exceeded. Results and/or reporting limits maybe biased low. | 974 | 585 |  | 2017-06-15 | U | 10 | ug/kg | U |  | 10 | Reporting Limit
endrin ketone | PSTSW | FQRTRIB | Spring 2017 |  | Extraction holding time exceeded. Results and/or reporting limits maybe biased low. | 974 | 587 |  | 2017-06-15 | U | 10 | ug/kg | U |  | 10 | Reporting Limit
endrin ketone | PSTSW | FQRTRIB | Spring 2017 |  | Extraction holding time exceeded. Results and/or reporting limits maybe biased low. | 974 | 589 | Duplicate | 2017-06-15 | U | 10 | ug/kg | U |  | 10 | Reporting Limit
endrin ketone | PSTSW | EBRCLAYUNION | Spring 2017 |  | Extraction holding time exceeded. Results and/or reporting limits maybe biased low. | 974 | 591 |  | 2017-06-15 | U | 10 | ug/kg | U |  | 10 | Reporting Limit
endrin ketone | PSTSW | WBRCLAY | Spring 2017 |  | Extraction holding time exceeded. Results and/or reporting limits maybe biased low. | 974 | 594 |  | 2017-06-15 | U | 10 | ug/kg | U |  | 10 | Reporting Limit
endrin ketone | PSTSW | MAHONING3 | Fall 2017 |  |  | 974 | 748 |  | 2017-10-02 | U | 10 | ug/kg | U |  | 10 | Reporting Limit
endrin ketone | PSTSW | SHENANGO3 | Fall 2017 |  |  | 974 | 753 |  | 2017-10-02 | U | 10 | ug/kg | U |  | 10 | Reporting Limit
endrin ketone | PSTSW | BEAVBANK | Fall 2017 |  |  | 974 | 758 |  | 2017-10-02 | U | 9.9 | ug/kg | U |  | 10 | Reporting Limit
endrin ketone | PSTSW | MONOT1_86 | Fall 2017 |  |  | 974 | 769 |  | 2017-10-03 | U | 10 | ug/kg | U |  | 10 | Reporting Limit
endrin ketone | PSTSW | MONOT9_85 | Fall 2017 |  |  | 974 | 774 |  | 2017-10-03 | U | 10 | ug/kg | U |  | 10 | Reporting Limit
endrin ketone | PSTSW | DUNL_8 | Fall 2017 |  |  | 974 | 779 |  | 2017-10-04 | U | 10 | ug/kg | U |  | 10 | Reporting Limit
epitestosterone | USGS HORM-S | CONOGOOD | Spring 2014 |  |  | 901 | 100 |  | 2014-05-07 | U | 0.55 | ug/kg | U |  | 0.5 | Reporting limit
epitestosterone | USGS HORM-S | CONOEAST | Spring 2014 |  |  | 901 | 101 |  | 2014-05-07 | U | 0.36 | ug/kg | U |  | 0.5 | Reporting limit
epitestosterone | USGS HORM-S | SWATHER | Spring 2014 |  |  | 901 | 102 |  | 2014-05-08 | U | 1.22 | ug/kg | U |  | 0.5 | Reporting limit
epitestosterone | USGS HORM-S | SWATHARP | Spring 2014 |  |  | 901 | 103 |  | 2014-05-08 | U | 0.5 | ug/kg | U |  | 0.5 | Reporting limit
epitestosterone | USGS HORM-S | LSWATMILL | Spring 2014 |  |  | 901 | 104 |  | 2014-05-08 | U | 0.33 | ug/kg | U |  | 0.5 | Reporting limit
epitestosterone | USGS HORM-S | FAIRVIEW | Spring 2014 |  |  | 901 | 105 |  | 2014-05-12 | U | 0.77 | ug/kg | U |  | 0.5 | Reporting limit
epitestosterone | USGS HORM-S | ROCKWEST2 | Spring 2014 |  |  | 901 | 106 |  | 2014-05-12 | U | 0.59 | ug/kg | U |  | 0.5 | Reporting limit
epitestosterone | USGS HORM-S | LTOWNNAR | Spring 2014 |  |  | 901 | 114 |  | 2014-05-13 | U | 0.51 | ug/kg | U |  | 0.5 | Reporting limit
epitestosterone | USGS HORM-S | NEW_2 | Spring 2014 |  |  | 901 | 118 |  | 2014-05-14 | U | 0.5 | ug/kg | U |  | 0.5 | Reporting limit
epitestosterone | USGS HORM-S | MAREAST2 | Spring 2014 |  |  | 901 | 119 |  | 2014-05-14 | U | 0.51 | ug/kg | U |  | 0.5 | Reporting limit
epitestosterone | USGS HORM-S | LSWATSALEM | Spring 2014 |  |  | 901 | 122 |  | 2014-05-20 | U | 0.048 | ug/kg | U |  | 0.5 | Reporting limit
epitestosterone | USGS HORM-S | CROSSKL2 | Spring 2014 |  |  | 901 | 123 |  | 2014-05-20 | U | 0.53 | ug/kg | U |  | 0.5 | Reporting limit
epitestosterone | USGS HORM-S | ELIZABETH | Spring 2014 |  |  | 901 | 124 |  | 2014-05-20 | U | 0.51 | ug/kg | U |  | 0.5 | Reporting limit
epitestosterone | USGS HORM-S | MOR18 | Spring 2014 |  |  | 901 | 127 |  | 2014-05-27 | U | 0.53 | ug/kg | U |  | 0.5 | Reporting limit
epitestosterone | USGS HORM-S | MOR18 | Spring 2014 |  |  | 901 | 128 | Duplicate | 2014-05-27 | U | 0.53 | ug/kg | U |  | 0.5 | Reporting limit
epitestosterone | USGS HORM-S | TUSCARORA CK | Spring 2014 |  |  | 901 | 129 |  | 2014-05-28 | U | 1.01 | ug/kg | U |  | 0.5 | Reporting limit
epitestosterone | USGS HORM-S | SUTWESTN | Spring 2014 |  |  | 901 | 130 |  | 2014-05-29 | U | 1.02 | ug/kg | U |  | 0.5 | Reporting limit
epitestosterone | USGS HORM-S | KISHREEDSVIL | Spring 2014 |  |  | 901 | 132 |  | 2014-06-04 | U | 1.02 | ug/kg | U |  | 0.5 | Reporting limit
epitestosterone | USGS HORM-S | KISHHIGHLAND | Spring 2014 |  |  | 901 | 133 |  | 2014-06-04 | U | 1.01 | ug/kg | U |  | 0.5 | Reporting limit
epitestosterone | USGS HORM-S | SWATHARP | Fall 2014 |  |  | 901 | 150 |  | 2014-08-05 |  | 0 | ug/kg | U |  | 0.5 | Reporting limit
epitestosterone | USGS HORM-S | LSWATMILL | Fall 2014 |  |  | 901 | 151 |  | 2014-08-05 | U | 0.33 | ug/kg | U |  | 0.5 | Reporting limit
epitestosterone | USGS HORM-S | CONOGOOD | Fall 2014 |  |  | 901 | 152 |  | 2014-08-05 | U | 0.77 | ug/kg | U |  | 0.5 | Reporting limit
epitestosterone | USGS HORM-S | TUSCARORA CK | Fall 2014 |  |  | 901 | 153 |  | 2014-08-07 | U | 0.47 | ug/kg | U |  | 0.5 | Reporting limit
epitestosterone | USGS HORM-S | KISHREEDSVIL | Fall 2014 |  |  | 901 | 154 |  | 2014-08-07 |  | 0 | ug/kg | U |  | 0.5 | Reporting limit
epitestosterone | USGS HORM-S | SWATHER | Fall 2014 |  |  | 901 | 155 |  | 2014-08-12 | U | 1.27 | ug/kg | U |  | 0.5 | Reporting limit
epitestosterone | USGS HORM-S | ELIZABETH | Fall 2014 | t = below the long-term method detection limit |  | 901 | 157 |  | 2014-08-12 |  | 0.13 | ug/kg |  | 0.13 | 0.5 | Reporting limit
epitestosterone | USGS HORM-S | CROSSKL2 | Fall 2014 |  |  | 901 | 159 |  | 2014-08-12 | U | 0.53 | ug/kg | U |  | 0.5 | Reporting limit
epitestosterone | USGS HORM-S | CONOEAST | Fall 2014 |  |  | 901 | 161 |  | 2014-08-12 | U | 0.55 | ug/kg | U |  | 0.5 | Reporting limit
epitestosterone | USGS HORM-S | MOR18 | Fall 2014 |  |  | 901 | 163 |  | 2014-08-13 | U | 1.11 | ug/kg | U |  | 0.5 | Reporting limit
epitestosterone | USGS HORM-S | LTOWNNAR | Fall 2014 |  |  | 901 | 168 |  | 2014-08-14 | U | 1.01 | ug/kg | U |  | 0.5 | Reporting limit
epitestosterone | USGS HORM-S | KISHHIGHLAND | Fall 2014 |  |  | 901 | 169 |  | 2014-08-14 | U | 0.5 | ug/kg | U |  | 0.5 | Reporting limit
epitestosterone | USGS HORM-S | LSWATSALEM | Fall 2014 |  |  | 901 | 170 |  | 2014-08-25 | U | 1.01 | ug/kg | U |  | 0.5 | Reporting limit
epitestosterone | USGS HORM-S | LSWATSALEM | Fall 2014 |  |  | 901 | 171 | Duplicate | 2014-08-25 | U | 0.99 | ug/kg | U |  | 0.5 | Reporting limit
epitestosterone | USGS HORM-S | NEW_2 | Fall 2014 |  |  | 901 | 173 |  | 2014-08-28 | U | 1 | ug/kg | U |  | 0.5 | Reporting limit
epitestosterone | USGS HORM-S | ROCKWEST2 | Fall 2014 |  |  | 901 | 174 |  | 2014-08-28 | U | 1 | ug/kg | U |  | 0.5 | Reporting limit
epitestosterone | USGS HORM-S | FAIRVIEW | Fall 2014 |  |  | 901 | 175 |  | 2014-09-02 | U | 1 | ug/kg | U |  | 0.5 | Reporting limit
epitestosterone | USGS HORM-S | MAREAST2 | Fall 2014 |  |  | 901 | 176 |  | 2014-09-02 | U | 0.9 | ug/kg | U |  | 0.5 | Reporting limit
epitestosterone | USGS HORM-S | SUTWESTN | Fall 2014 |  |  | 901 | 177 |  | 2014-09-08 | U | 1 | ug/kg | U |  | 0.5 | Reporting limit
epitestosterone | USGS HORM-S | MOR18 | Spring 2013 |  |  | 901 | 188 |  | 2013-05-13 | U | 0.7 | ug/kg | U |  | 0.5 | Reporting limit
epitestosterone | USGS HORM-S | SUNEAST | Spring 2013 |  |  | 901 | 189 |  | 2013-05-21 | U | 0.65 | ug/kg | U |  | 0.5 | Reporting limit
epitestosterone | USGS HORM-S | SUNWEST | Spring 2013 |  |  | 901 | 190 |  | 2013-05-21 | U | 0.56 | ug/kg | U |  | 0.5 | Reporting limit
epitestosterone | USGS HORM-S | LTOWNNAR | Spring 2013 |  |  | 901 | 191 |  | 2013-05-21 | U | 0.59 | ug/kg | U |  | 0.5 | Reporting limit
epitestosterone | USGS HORM-S | NEW_2 | Spring 2013 |  |  | 901 | 192 |  | 2013-05-21 | U | 0.62 | ug/kg | U |  | 0.5 | Reporting limit
epitestosterone | USGS HORM-S | NEW_2 | Spring 2013 |  |  | 901 | 193 | Duplicate | 2013-05-21 | U | 0.7 | ug/kg | U |  | 0.5 | Reporting limit
epitestosterone | USGS HORM-S | ROCKWEST2 | Spring 2013 |  |  | 901 | 194 |  | 2013-05-21 | U | 0.76 | ug/kg | U |  | 0.5 | Reporting limit
epitestosterone | USGS HORM-S | MAREAST2 | Spring 2013 |  |  | 901 | 195 |  | 2013-05-22 | U | 0.74 | ug/kg | U |  | 0.5 | Reporting limit
epitestosterone | USGS HORM-S | MARWEST2 | Spring 2013 |  |  | 901 | 196 |  | 2013-05-22 | U | 0.73 | ug/kg | U |  | 0.5 | Reporting limit
epitestosterone | USGS HORM-S | FRANK | Spring 2013 |  |  | 901 | 199 |  | 2013-05-16 | U | 0.63 | ug/kg | U |  | 0.5 | Reporting limit
epitestosterone | USGS HORM-S | CONNZELION | Spring 2013 |  |  | 901 | 200 |  | 2013-05-16 | U | 0.72 | ug/kg | U |  | 0.5 | Reporting limit
epitestosterone | USGS HORM-S | SUTWESTN | Spring 2013 |  |  | 901 | 201 |  | 2013-05-17 | U | 0.94 | ug/kg | U |  | 0.5 | Reporting limit
epitestosterone | USGS HORM-S | SUSQ_41 | Spring 2013 |  |  | 901 | 202 |  | 2013-05-22 | U | 0.64 | ug/kg | U |  | 0.5 | Reporting limit
epitestosterone | USGS HORM-S | ROCKEAST2 | Spring 2013 |  |  | 901 | 203 |  | 2013-05-22 | U | 0.7 | ug/kg | U |  | 0.5 | Reporting limit
epitestosterone | USGS HORM-S | SUNEAST | Fall 2013 |  |  | 901 | 206 |  | 2013-08-05 | U | 0.36 | ug/kg | U |  | 0.5 | Reporting limit
epitestosterone | USGS HORM-S | SUNWEST | Fall 2013 |  |  | 901 | 207 |  | 2013-08-05 | U | 0.41 | ug/kg | U |  | 0.5 | Reporting limit
epitestosterone | USGS HORM-S | LTOWNNAR | Fall 2013 |  |  | 901 | 208 |  | 2013-08-07 | U | 0.42 | ug/kg | U |  | 0.5 | Reporting limit
epitestosterone | USGS HORM-S | NEW_2 | Fall 2013 |  |  | 901 | 209 |  | 2013-08-07 | U | 0.43 | ug/kg | U |  | 0.5 | Reporting limit
epitestosterone | USGS HORM-S | SUSQ_41 | Fall 2013 |  |  | 901 | 210 |  | 2013-08-05 | U | 0.37 | ug/kg | U |  | 0.5 | Reporting limit
epitestosterone | USGS HORM-S | ROCKEAST2 | Fall 2013 |  |  | 901 | 211 |  | 2013-08-05 | U | 0.44 | ug/kg | U |  | 0.5 | Reporting limit
epitestosterone | USGS HORM-S | ROCKWEST2 | Fall 2013 |  |  | 901 | 212 |  | 2013-08-05 | U | 0.82 | ug/kg | U |  | 0.5 | Reporting limit
epitestosterone | USGS HORM-S | MARWEST2 | Fall 2013 |  |  | 901 | 213 |  | 2013-08-06 | U | 0.55 | ug/kg | U |  | 0.5 | Reporting limit
epitestosterone | USGS HORM-S | MAREAST2 | Fall 2013 |  |  | 901 | 214 |  | 2013-08-06 | U | 0.52 | ug/kg | U |  | 0.5 | Reporting limit
epitestosterone | USGS HORM-S | SUSQ_41 | Fall 2013 |  |  | 901 | 215 | Duplicate | 2013-08-05 | U | 0.39 | ug/kg | U |  | 0.5 | Reporting limit
epitestosterone | USGS HORM-S | MOR18 | Fall 2013 |  |  | 901 | 218 |  | 2013-08-07 | U | 0.39 | ug/kg | U |  | 0.5 | Reporting limit
epitestosterone | USGS HORM-S | FRANK | Fall 2013 | t = below the long-term method detection limit |  | 901 | 221 |  | 2013-08-13 |  | 0.075 | ug/kg |  | 0.075 | 0.5 | Reporting limit
epitestosterone | USGS HORM-S | SUTWESTN | Fall 2013 |  |  | 901 | 227 |  | 2013-08-14 | U | 0.39 | ug/kg | U |  | 0.5 | Reporting limit
epitestosterone | USGS HORM-S | CONNZELION | Fall 2013 |  |  | 901 | 229 |  | 2013-08-13 | U | 0.42 | ug/kg | U |  | 0.5 | Reporting limit
epitestosterone | USGS HORM-S | WQN0212 | Fall 2015 |  |  | 901 | 307 | Duplicate | 2015-10-08 | U | 1.01 | ug/kg | U |  | 0.5 | Reporting limit
epitestosterone | USGS HORM-S | NEW11.5 | Spring 2015 |  |  | 901 | 308 | Duplicate | 2015-06-11 | U | 1 | ug/kg | U |  | 0.5 | Reporting limit
epitestosterone | USGS HORM-S | SPRUCE | Fall 2015 | n = below RL but at or above DL |  | 901 | 310 | Duplicate | 2015-10-13 |  | 0.98 | ug/kg |  | 0.98 | 0.5 | Reporting limit
epitestosterone | USGS HORM-S | NEW11.5 | Fall 2015 |  |  | 901 | 313 | Duplicate | 2015-10-14 | U | 1 | ug/kg | U |  | 0.5 | Reporting limit
epitestosterone | USGS HORM-S | BEJULIAN | Spring 2015 |  |  | 920 | 225 |  | 2015-06-08 | U | 1.03 | ug/kg | U |  | 0.5 | Reporting limit
epitestosterone | USGS HORM-S | KETTLECROSS | Spring 2015 |  |  | 920 | 226 |  | 2015-06-08 | U | 1 | ug/kg | U |  | 0.5 | Reporting limit
epitestosterone | USGS HORM-S | KETTLECROSS | Fall 2015 |  |  | 920 | 355 |  | 2015-10-14 | U | 1 | ug/kg | U |  | 0.5 | Reporting limit
epitestosterone | USGS HORM-S | BEJULIAN | Fall 2015 |  |  | 920 | 356 |  | 2015-10-14 | U | 1.01 | ug/kg | U |  | 0.5 | Reporting limit
epitestosterone | USGS HORM-S | NEWTHAM | Fall 2015 |  |  | 948 | 200 |  | 2015-10-14 | U | 1.01 | ug/kg | U |  | 0.5 | Reporting limit
epitestosterone | USGS HORM-S | LTOWN8 | Fall 2015 |  |  | 948 | 203 |  | 2015-10-14 | U | 0.99 | ug/kg | U |  | 0.5 | Reporting limit
epitestosterone | USGS HORM-S | NEW11.5 | Fall 2015 |  |  | 948 | 204 |  | 2015-10-14 | U | 1 | ug/kg | U |  | 0.5 | Reporting limit
epitestosterone | USGS HORM-S | ROCK14.5 | Fall 2015 |  |  | 948 | 209 |  | 2015-10-15 | U | 0.99 | ug/kg | U |  | 0.5 | Reporting limit
epitestosterone | USGS HORM-S | ROCK6.5 | Fall 2015 |  |  | 948 | 210 |  | 2015-10-15 | U | 1 | ug/kg | U |  | 0.5 | Reporting limit
epitestosterone | USGS HORM-S | ROCK2.5 | Fall 2015 |  |  | 948 | 216 |  | 2015-10-15 | U | 1 | ug/kg | U |  | 0.5 | Reporting limit
epitestosterone | USGS HORM-S | ROCK2.5 | Spring 2015 |  |  | 948 | 258 |  | 2015-06-09 | U | 1 | ug/kg | U |  | 0.5 | Reporting limit
epitestosterone | USGS HORM-S | ROCK14.5 | Spring 2015 |  |  | 948 | 259 |  | 2015-06-09 | U | 1 | ug/kg | U |  | 0.5 | Reporting limit
epitestosterone | USGS HORM-S | ROCK6.5 | Spring 2015 |  |  | 948 | 260 |  | 2015-06-09 | U | 1.01 | ug/kg | U |  | 0.5 | Reporting limit
epitestosterone | USGS HORM-S | LTOWN8 | Spring 2015 |  |  | 948 | 261 |  | 2015-06-11 | U | 1 | ug/kg | U |  | 0.5 | Reporting limit
epitestosterone | USGS HORM-S | NEW11.5 | Spring 2015 |  |  | 948 | 262 |  | 2015-06-11 | U | 1 | ug/kg | U |  | 0.5 | Reporting limit
epitestosterone | USGS HORM-S | BUFFALOWB | Spring 2015 |  |  | 948 | 263 |  | 2015-06-16 | U | 1 | ug/kg | U |  | 0.5 | Reporting limit
epitestosterone | USGS HORM-S | KISHGAGE | Fall 2015 |  |  | 972 | 400 |  | 2015-10-07 | U | 0.99 | ug/kg | U |  | 0.5 | Reporting limit
epitestosterone | USGS HORM-S | BUFFALOWB | Fall 2015 |  |  | 972 | 401 |  | 2015-10-07 | U | 1.01 | ug/kg | U |  | 0.5 | Reporting limit
epitestosterone | USGS HORM-S | CONO | Fall 2015 |  |  | 972 | 402 |  | 2015-10-07 | U | 1 | ug/kg | U |  | 0.5 | Reporting limit
epitestosterone | USGS HORM-S | QUITTA | Fall 2015 |  |  | 972 | 403 |  | 2015-10-08 | U | 1 | ug/kg | U |  | 0.5 | Reporting limit
epitestosterone | USGS HORM-S | WQN0212 | Fall 2015 |  |  | 972 | 404 |  | 2015-10-08 | U | 1 | ug/kg | U |  | 0.5 | Reporting limit
epitestosterone | USGS HORM-S | NEWTHAM | Spring 2015 |  |  | 972 | 500 |  | 2015-06-08 | U | 1 | ug/kg | U |  | 0.5 | Reporting limit
epitestosterone | USGS HORM-S | KISHGAGE | Spring 2015 | n = below RL but at or above DL |  | 972 | 503 |  | 2015-06-08 |  | 0.85 | ug/kg |  | 0.85 | 0.5 | Reporting limit
epitestosterone | USGS HORM-S | QUITTA | Spring 2015 |  |  | 972 | 506 |  | 2015-06-10 | U | 1 | ug/kg | U |  | 0.5 | Reporting limit
epitestosterone | USGS HORM-S | WQN0212 | Spring 2015 |  |  | 972 | 509 |  | 2015-06-11 | U | 1 | ug/kg | U |  | 0.5 | Reporting limit
epitestosterone | USGS HORM-S | CONO | Spring 2015 |  |  | 972 | 512 |  | 2015-06-15 | U | 1 | ug/kg | U |  | 0.5 | Reporting limit
epitestosterone | USGS HORM-S | RAYSTOWN | Spring 2015 |  |  | 974 | 17 |  | 2015-06-08 | U | 1.01 | ug/kg | U |  | 0.5 | Reporting limit
epitestosterone | USGS HORM-S | LITTLEJ | Spring 2015 | No additional qualifiers - conc likely below MDL or MRL. |  | 974 | 18 |  | 2015-06-08 | Est | 0.19 | ug/kg | Est | 0.19 | 0.5 | Reporting limit
epitestosterone | USGS HORM-S | SPRUCE | Spring 2015 | No additional qualifiers - conc likely below MDL or MRL. |  | 974 | 19 |  | 2015-06-08 | Est | 2.52 | ug/kg | Est | 2.52 | 0.5 | Reporting limit
epitestosterone | USGS HORM-S | FRANKSTOWN | Spring 2015 | t = below the long-term method detection limit |  | 974 | 20 |  | 2015-06-08 | Est | 0.34 | ug/kg | Est | 0.34 | 0.5 | Reporting limit
epitestosterone | USGS HORM-S | CLOVERBRIDGE | Spring 2015 |  |  | 974 | 21 |  | 2015-06-08 |  | 1.57 | ug/kg |  | 1.57 | 0.5 | Reporting limit
epitestosterone | USGS HORM-S | RAYSTOWN | Fall 2015 |  |  | 974 | 69 |  | 2015-10-13 | U | 1 | ug/kg | U |  | 0.5 | Reporting limit
epitestosterone | USGS HORM-S | CLOVERBRIDGE | Fall 2015 | v = analyte detected in laboratory blank |  | 974 | 70 |  | 2015-10-13 | U | 2.17 | ug/kg | U |  | 0.5 | Reporting limit
epitestosterone | USGS HORM-S | FRANKSTOWN | Fall 2015 |  |  | 974 | 71 |  | 2015-10-13 | U | 1 | ug/kg | U |  | 0.5 | Reporting limit
epitestosterone | USGS HORM-S | SPRUCE | Fall 2015 | No additional qualifiers - conc likely below MDL or MRL. |  | 974 | 72 |  | 2015-10-13 | Est | 2.3 | ug/kg | Est | 2.3 | 0.5 | Reporting limit
epitestosterone | USGS HORM-S | LITTLEJ | Fall 2015 |  |  | 974 | 73 |  | 2015-10-13 | U | 0.99 | ug/kg | U |  | 0.5 | Reporting limit
eptc | USGS PEST-S | CONOGOOD | Spring 2014 |  |  | 901 | 100 |  | 2014-05-07 | U | 50 | ug/kg | U |  | 50 | Reporting limit
eptc | USGS PEST-S | CONOEAST | Spring 2014 |  |  | 901 | 101 |  | 2014-05-07 | U | 50 | ug/kg | U |  | 50 | Reporting limit
eptc | USGS PEST-S | SWATHER | Spring 2014 |  |  | 901 | 102 |  | 2014-05-08 | U | 50 | ug/kg | U |  | 50 | Reporting limit
eptc | USGS PEST-S | SWATHARP | Spring 2014 |  |  | 901 | 103 |  | 2014-05-08 | U | 50 | ug/kg | U |  | 50 | Reporting limit
eptc | USGS PEST-S | LSWATMILL | Spring 2014 |  |  | 901 | 104 |  | 2014-05-08 | U | 50 | ug/kg | U |  | 50 | Reporting limit
eptc | USGS PEST-S | FAIRVIEW | Spring 2014 |  |  | 901 | 105 |  | 2014-05-12 | U | 50 | ug/kg | U |  | 50 | Reporting limit
eptc | USGS PEST-S | ROCKWEST2 | Spring 2014 |  |  | 901 | 106 |  | 2014-05-12 | U | 50 | ug/kg | U |  | 50 | Reporting limit
eptc | USGS PEST-S | LTOWNNAR | Spring 2014 |  |  | 901 | 114 |  | 2014-05-13 | U | 50 | ug/kg | U |  | 50 | Reporting limit
eptc | USGS PEST-S | NEW_2 | Spring 2014 |  |  | 901 | 118 |  | 2014-05-14 | U | 50 | ug/kg | U |  | 50 | Reporting limit
eptc | USGS PEST-S | MAREAST2 | Spring 2014 |  |  | 901 | 119 |  | 2014-05-14 | U | 50 | ug/kg | U |  | 50 | Reporting limit
eptc | USGS PEST-S | LSWATSALEM | Spring 2014 |  |  | 901 | 122 |  | 2014-05-20 | U | 50 | ug/kg | U |  | 50 | Reporting limit
eptc | USGS PEST-S | CROSSKL2 | Spring 2014 |  |  | 901 | 123 |  | 2014-05-20 | U | 50 | ug/kg | U |  | 50 | Reporting limit
eptc | USGS PEST-S | ELIZABETH | Spring 2014 |  |  | 901 | 124 |  | 2014-05-20 | U | 50 | ug/kg | U |  | 50 | Reporting limit
eptc | USGS PEST-S | MOR18 | Spring 2014 |  |  | 901 | 127 |  | 2014-05-27 | U | 50 | ug/kg | U |  | 50 | Reporting limit
eptc | USGS PEST-S | MOR18 | Spring 2014 |  |  | 901 | 128 | Duplicate | 2014-05-27 | U | 50 | ug/kg | U |  | 50 | Reporting limit
eptc | USGS PEST-S | TUSCARORA CK | Spring 2014 |  |  | 901 | 129 |  | 2014-05-28 | U | 50 | ug/kg | U |  | 50 | Reporting limit
eptc | USGS PEST-S | SUTWESTN | Spring 2014 |  |  | 901 | 130 |  | 2014-05-29 | U | 50 | ug/kg | U |  | 50 | Reporting limit
eptc | USGS PEST-S | KISHREEDSVIL | Spring 2014 |  |  | 901 | 132 |  | 2014-06-04 | U | 50 | ug/kg | U |  | 50 | Reporting limit
eptc | USGS PEST-S | KISHHIGHLAND | Spring 2014 |  |  | 901 | 133 |  | 2014-06-04 | U | 50 | ug/kg | U |  | 50 | Reporting limit
eptc | USGS PEST-S | SWATHARP | Fall 2014 |  |  | 901 | 150 |  | 2014-08-05 | U | 50 | ug/kg | U |  | 50 | Reporting limit
eptc | USGS PEST-S | LSWATMILL | Fall 2014 |  |  | 901 | 151 |  | 2014-08-05 | U | 50 | ug/kg | U |  | 50 | Reporting limit
eptc | USGS PEST-S | CONOGOOD | Fall 2014 |  |  | 901 | 152 |  | 2014-08-05 | U | 50 | ug/kg | U |  | 50 | Reporting limit
eptc | USGS PEST-S | TUSCARORA CK | Fall 2014 |  |  | 901 | 153 |  | 2014-08-07 | U | 50 | ug/kg | U |  | 50 | Reporting limit
eptc | USGS PEST-S | KISHREEDSVIL | Fall 2014 |  |  | 901 | 154 |  | 2014-08-07 | U | 50 | ug/kg | U |  | 50 | Reporting limit
eptc | USGS PEST-S | SWATHER | Fall 2014 |  |  | 901 | 155 |  | 2014-08-12 | U | 50 | ug/kg | U |  | 50 | Reporting limit
eptc | USGS PEST-S | ELIZABETH | Fall 2014 |  |  | 901 | 157 |  | 2014-08-12 | U | 50 | ug/kg | U |  | 50 | Reporting limit
eptc | USGS PEST-S | CROSSKL2 | Fall 2014 |  |  | 901 | 159 |  | 2014-08-12 | U | 50 | ug/kg | U |  | 50 | Reporting limit
eptc | USGS PEST-S | CONOEAST | Fall 2014 |  |  | 901 | 161 |  | 2014-08-12 | U | 50 | ug/kg | U |  | 50 | Reporting limit
eptc | USGS PEST-S | MOR18 | Fall 2014 |  |  | 901 | 163 |  | 2014-08-13 | U | 50 | ug/kg | U |  | 50 | Reporting limit
eptc | USGS PEST-S | LTOWNNAR | Fall 2014 |  |  | 901 | 168 |  | 2014-08-14 | U | 50 | ug/kg | U |  | 50 | Reporting limit
eptc | USGS PEST-S | KISHHIGHLAND | Fall 2014 |  |  | 901 | 169 |  | 2014-08-14 | U | 50 | ug/kg | U |  | 50 | Reporting limit
eptc | USGS PEST-S | LSWATSALEM | Fall 2014 |  |  | 901 | 170 |  | 2014-08-25 | U | 50 | ug/kg | U |  | 50 | Reporting limit
eptc | USGS PEST-S | LSWATSALEM | Fall 2014 |  |  | 901 | 171 | Duplicate | 2014-08-25 | U | 50 | ug/kg | U |  | 50 | Reporting limit
eptc | USGS PEST-S | NEW_2 | Fall 2014 |  |  | 901 | 173 |  | 2014-08-28 | U | 50 | ug/kg | U |  | 50 | Reporting limit
eptc | USGS PEST-S | ROCKWEST2 | Fall 2014 |  |  | 901 | 174 |  | 2014-08-28 | U | 50 | ug/kg | U |  | 50 | Reporting limit
eptc | USGS PEST-S | FAIRVIEW | Fall 2014 |  |  | 901 | 175 |  | 2014-09-02 | U | 50 | ug/kg | U |  | 50 | Reporting limit
eptc | USGS PEST-S | MAREAST2 | Fall 2014 |  |  | 901 | 176 |  | 2014-09-02 | U | 50 | ug/kg | U |  | 50 | Reporting limit
eptc | USGS PEST-S | SUTWESTN | Fall 2014 |  |  | 901 | 177 |  | 2014-09-08 | U | 50 | ug/kg | U |  | 50 | Reporting limit
eptc | USGS PEST-S | MOR18 | Spring 2013 |  |  | 901 | 188 |  | 2013-05-13 | U | 50 | ug/kg | U |  | 50 | Reporting limit
eptc | USGS PEST-S | SUNEAST | Spring 2013 |  |  | 901 | 189 |  | 2013-05-21 | U | 50 | ug/kg | U |  | 50 | Reporting limit
eptc | USGS PEST-S | SUNWEST | Spring 2013 |  |  | 901 | 190 |  | 2013-05-21 | U | 50 | ug/kg | U |  | 50 | Reporting limit
eptc | USGS PEST-S | LTOWNNAR | Spring 2013 |  |  | 901 | 191 |  | 2013-05-21 | U | 50 | ug/kg | U |  | 50 | Reporting limit
eptc | USGS PEST-S | NEW_2 | Spring 2013 |  |  | 901 | 192 |  | 2013-05-21 | U | 50 | ug/kg | U |  | 50 | Reporting limit
eptc | USGS PEST-S | NEW_2 | Spring 2013 |  |  | 901 | 193 | Duplicate | 2013-05-21 | U | 50 | ug/kg | U |  | 50 | Reporting limit
eptc | USGS PEST-S | ROCKWEST2 | Spring 2013 |  |  | 901 | 194 |  | 2013-05-21 | U | 50 | ug/kg | U |  | 50 | Reporting limit
eptc | USGS PEST-S | MAREAST2 | Spring 2013 |  |  | 901 | 195 |  | 2013-05-22 | U | 50 | ug/kg | U |  | 50 | Reporting limit
eptc | USGS PEST-S | MARWEST2 | Spring 2013 |  |  | 901 | 196 |  | 2013-05-22 | U | 50 | ug/kg | U |  | 50 | Reporting limit
eptc | USGS PEST-S | FRANK | Spring 2013 |  |  | 901 | 199 |  | 2013-05-16 | U | 50 | ug/kg | U |  | 50 | Reporting limit
eptc | USGS PEST-S | CONNZELION | Spring 2013 |  |  | 901 | 200 |  | 2013-05-16 | U | 50 | ug/kg | U |  | 50 | Reporting limit
eptc | USGS PEST-S | SUTWESTN | Spring 2013 |  |  | 901 | 201 |  | 2013-05-17 | U | 50 | ug/kg | U |  | 50 | Reporting limit
eptc | USGS PEST-S | SUSQ_41 | Spring 2013 |  |  | 901 | 202 |  | 2013-05-22 | U | 50 | ug/kg | U |  | 50 | Reporting limit
eptc | USGS PEST-S | ROCKEAST2 | Spring 2013 |  |  | 901 | 203 |  | 2013-05-22 | U | 50 | ug/kg | U |  | 50 | Reporting limit
eptc | USGS PEST-S | SUNEAST | Fall 2013 |  |  | 901 | 206 |  | 2013-08-05 | U | 50 | ug/kg | U |  | 50 | Reporting limit
eptc | USGS PEST-S | SUNWEST | Fall 2013 |  |  | 901 | 207 |  | 2013-08-05 | U | 50 | ug/kg | U |  | 50 | Reporting limit
eptc | USGS PEST-S | LTOWNNAR | Fall 2013 |  |  | 901 | 208 |  | 2013-08-07 | U | 50 | ug/kg | U |  | 50 | Reporting limit
eptc | USGS PEST-S | NEW_2 | Fall 2013 |  |  | 901 | 209 |  | 2013-08-07 | U | 50 | ug/kg | U |  | 50 | Reporting limit
eptc | USGS PEST-S | SUSQ_41 | Fall 2013 |  |  | 901 | 210 |  | 2013-08-05 | U | 50 | ug/kg | U |  | 50 | Reporting limit
eptc | USGS PEST-S | ROCKEAST2 | Fall 2013 |  |  | 901 | 211 |  | 2013-08-05 | U | 50 | ug/kg | U |  | 50 | Reporting limit
eptc | USGS PEST-S | ROCKWEST2 | Fall 2013 |  |  | 901 | 212 |  | 2013-08-05 | U | 50 | ug/kg | U |  | 50 | Reporting limit
eptc | USGS PEST-S | MARWEST2 | Fall 2013 |  |  | 901 | 213 |  | 2013-08-06 | U | 50 | ug/kg | U |  | 50 | Reporting limit
eptc | USGS PEST-S | MAREAST2 | Fall 2013 |  |  | 901 | 214 |  | 2013-08-06 | U | 50 | ug/kg | U |  | 50 | Reporting limit
eptc | USGS PEST-S | SUSQ_41 | Fall 2013 |  |  | 901 | 215 | Duplicate | 2013-08-05 | U | 50 | ug/kg | U |  | 50 | Reporting limit
eptc | USGS PEST-S | MOR18 | Fall 2013 |  |  | 901 | 218 |  | 2013-08-07 | U | 50 | ug/kg | U |  | 50 | Reporting limit
eptc | USGS PEST-S | FRANK | Fall 2013 |  |  | 901 | 221 |  | 2013-08-13 | U | 50 | ug/kg | U |  | 50 | Reporting limit
eptc | USGS PEST-S | SUTWESTN | Fall 2013 |  |  | 901 | 227 |  | 2013-08-14 | U | 50 | ug/kg | U |  | 50 | Reporting limit
eptc | USGS PEST-S | CONNZELION | Fall 2013 |  |  | 901 | 229 |  | 2013-08-13 | U | 50 | ug/kg | U |  | 50 | Reporting limit
equilenin | AXYS HORM-S | SPRUCE | Spring 2016 |  |  | 901 | 233 |  | 2016-06-09 | U | 0.8 | ug/kg | U |  | 0.8 | Sample detection limit, method detection limit, lowest calibration level equivalent, or contract defined limit.
equilenin | AXYS HORM-S | FRANKSTOWN | Spring 2016 |  |  | 901 | 235 |  | 2016-06-09 | U | 0.805 | ug/kg | U |  | 0.805 | Sample detection limit, method detection limit, lowest calibration level equivalent, or contract defined limit.
equilenin | AXYS HORM-S | FRANKSTOWNST | Spring 2016 |  |  | 901 | 236 |  | 2016-06-09 | U | 0.791 | ug/kg | U |  | 0.791 | Sample detection limit, method detection limit, lowest calibration level equivalent, or contract defined limit.
equilenin | AXYS HORM-S | FRANKSTOWNST | Spring 2016 |  |  | 901 | 237 | Duplicate | 2016-06-09 | U | 0.807 | ug/kg | U |  | 0.807 | Sample detection limit, method detection limit, lowest calibration level equivalent, or contract defined limit.
equilenin | AXYS HORM-S | ROCK14.5 | Spring 2016 |  |  | 901 | 238 |  | 2016-06-08 | U | 0.822 | ug/kg | U |  | 0.822 | Sample detection limit, method detection limit, lowest calibration level equivalent, or contract defined limit.
equilenin | AXYS HORM-S | ROCK6.5 | Spring 2016 |  |  | 901 | 239 |  | 2016-06-08 | U | 0.795 | ug/kg | U |  | 0.795 | Sample detection limit, method detection limit, lowest calibration level equivalent, or contract defined limit.
equilenin | AXYS HORM-S | ROCK2.5 | Spring 2016 |  |  | 901 | 240 |  | 2016-06-08 | U | 0.774 | ug/kg | U |  | 0.774 | Sample detection limit, method detection limit, lowest calibration level equivalent, or contract defined limit.
equilenin | AXYS HORM-S | ROCK1 | Spring 2016 |  |  | 901 | 241 |  | 2016-06-08 | U | 0.772 | ug/kg | U |  | 0.772 | Sample detection limit, method detection limit, lowest calibration level equivalent, or contract defined limit.
equilenin | AXYS HORM-S | NEWMARKET | Spring 2016 |  |  | 901 | 242 |  | 2016-06-08 | U | 0.769 | ug/kg | U |  | 0.769 | Sample detection limit, method detection limit, lowest calibration level equivalent, or contract defined limit.
equilenin | AXYS HORM-S | W_BR_MAHAN | Spring 2017 |  |  | 901 | 380 |  | 2017-06-12 | U | 0.201 | ug/kg | U |  | 0.201 | Sample detection limit, method detection limit, lowest calibration level equivalent, or contract defined limit.
equilenin | AXYS HORM-S | CONESTOGADWS | Spring 2017 |  |  | 901 | 381 |  | 2017-06-15 | U | 0.216 | ug/kg | U |  | 0.216 | Sample detection limit, method detection limit, lowest calibration level equivalent, or contract defined limit.
equilenin | AXYS HORM-S | MILLCREEK | Spring 2017 |  |  | 901 | 382 |  | 2017-06-15 | U | 0.213 | ug/kg | U |  | 0.213 | Sample detection limit, method detection limit, lowest calibration level equivalent, or contract defined limit.
equilenin | AXYS HORM-S | CONESTOGA23 | Spring 2017 |  |  | 901 | 383 |  | 2017-06-15 | U | 0.205 | ug/kg | U |  | 0.205 | Sample detection limit, method detection limit, lowest calibration level equivalent, or contract defined limit.
equilenin | AXYS HORM-S | HALTER | Fall 2017 |  |  | 901 | 863 |  | 2017-10-02 | U | 0.187 | ug/kg | U |  | 0.187 | Sample detection limit, method detection limit, lowest calibration level equivalent, or contract defined limit.
equilenin | AXYS HORM-S | CLOVERBRIDGE | Fall 2017 |  |  | 901 | 868 |  | 2017-10-02 | U | 0.19 | ug/kg | U |  | 0.19 | Sample detection limit, method detection limit, lowest calibration level equivalent, or contract defined limit.
equilenin | AXYS HORM-S | CONESTOGA23 | Spring 2017 |  |  | 901 | 870 | Duplicate | 2017-06-15 | U | 0.205 | ug/kg | U |  | 0.205 | Sample detection limit, method detection limit, lowest calibration level equivalent, or contract defined limit.
equilenin | AXYS HORM-S | CLOVERBRIDGE | Fall 2017 |  |  | 901 | 873 | Duplicate | 2017-10-02 | U | 0.199 | ug/kg | U |  | 0.199 | Sample detection limit, method detection limit, lowest calibration level equivalent, or contract defined limit.
equilenin | AXYS HORM-S | SPRUCE | Fall 2017 |  |  | 901 | 878 |  | 2017-10-02 | U | 0.203 | ug/kg | U |  | 0.203 | Sample detection limit, method detection limit, lowest calibration level equivalent, or contract defined limit.
equilenin | AXYS HORM-S | CONESTOGAUPS | Spring 2016 |  |  | 948 | 315 |  | 2016-06-08 | U | 0.811 | ug/kg | U |  | 0.811 | Sample detection limit, method detection limit, lowest calibration level equivalent, or contract defined limit.
equilenin | AXYS HORM-S | CONESTOGADWS | Spring 2016 |  |  | 948 | 316 |  | 2016-06-08 | U | 0.775 | ug/kg | U |  | 0.775 | Sample detection limit, method detection limit, lowest calibration level equivalent, or contract defined limit.
equilenin | AXYS HORM-S | MUDDY01 | Spring 2016 |  |  | 948 | 317 |  | 2016-06-08 | U | 0.837 | ug/kg | U |  | 0.837 | Sample detection limit, method detection limit, lowest calibration level equivalent, or contract defined limit.
equilenin | AXYS HORM-S | WBROCT01 | Spring 2016 |  |  | 948 | 318 |  | 2016-06-09 | U | 0.843 | ug/kg | U |  | 0.843 | Sample detection limit, method detection limit, lowest calibration level equivalent, or contract defined limit.
equilenin | AXYS HORM-S | LBEAV01 | Spring 2016 |  |  | 948 | 319 |  | 2016-06-09 | U | 0.778 | ug/kg | U |  | 0.778 | Sample detection limit, method detection limit, lowest calibration level equivalent, or contract defined limit.
equilenin | AXYS HORM-S | GROFF01 | Spring 2016 |  |  | 948 | 320 |  | 2016-06-09 | U | 0.742 | ug/kg | U |  | 0.742 | Sample detection limit, method detection limit, lowest calibration level equivalent, or contract defined limit.
equilenin | AXYS HORM-S | WBROCT01 | Fall 2016 |  |  | 948 | 338 |  | 2016-10-12 | U | 0.204 | ug/kg | U |  | 0.204 | Sample detection limit, method detection limit, lowest calibration level equivalent, or contract defined limit.
equilenin | AXYS HORM-S | LBEAV01 | Fall 2016 |  |  | 948 | 339 |  | 2016-10-12 | U | 0.199 | ug/kg | U |  | 0.199 | Sample detection limit, method detection limit, lowest calibration level equivalent, or contract defined limit.
equilenin | AXYS HORM-S | MUDDY01 | Fall 2016 |  |  | 948 | 340 |  | 2016-10-12 | U | 0.186 | ug/kg | U |  | 0.186 | Sample detection limit, method detection limit, lowest calibration level equivalent, or contract defined limit.
equilenin | AXYS HORM-S | GROFF01 | Fall 2016 |  |  | 948 | 341 |  | 2016-10-13 | U | 0.181 | ug/kg | U |  | 0.181 | Sample detection limit, method detection limit, lowest calibration level equivalent, or contract defined limit.
equilenin | AXYS HORM-S | GROFF01 | Fall 2016 |  |  | 948 | 342 | Duplicate | 2016-10-13 | U | 0.179 | ug/kg | U |  | 0.179 | Sample detection limit, method detection limit, lowest calibration level equivalent, or contract defined limit.
equilenin | AXYS HORM-S | CONESTOGADWS | Fall 2016 |  |  | 948 | 343 |  | 2016-10-13 | U | 0.175 | ug/kg | U |  | 0.175 | Sample detection limit, method detection limit, lowest calibration level equivalent, or contract defined limit.
equilenin | AXYS HORM-S | CONESTOGAUPS | Fall 2016 |  |  | 948 | 344 |  | 2016-10-13 | U | 0.189 | ug/kg | U |  | 0.189 | Sample detection limit, method detection limit, lowest calibration level equivalent, or contract defined limit.
equilenin | AXYS HORM-S | CONESTOGA23 | Winter 2017 |  |  | 948 | 442 |  | 2017-03-27 | U | 0.38 | ug/kg | U |  | 0.38 | Sample detection limit, method detection limit, lowest calibration level equivalent, or contract defined limit.
equilenin | AXYS HORM-S | MILLCREEK | Winter 2017 |  |  | 948 | 443 |  | 2017-03-27 | U | 0.424 | ug/kg | U |  | 0.424 | Sample detection limit, method detection limit, lowest calibration level equivalent, or contract defined limit.
equilenin | AXYS HORM-S | CONESTOGADWS | Winter 2017 |  |  | 948 | 444 |  | 2017-03-27 | U | 0.361 | ug/kg | U |  | 0.361 | Sample detection limit, method detection limit, lowest calibration level equivalent, or contract defined limit.
equilenin | AXYS HORM-S | CONESTOGA23 | Fall 2017 |  |  | 948 | 627 |  | 2017-10-02 | U | 0.198 | ug/kg | U |  | 0.198 | Sample detection limit, method detection limit, lowest calibration level equivalent, or contract defined limit.
equilenin | AXYS HORM-S | TULPEHOCKEN | Fall 2017 |  |  | 948 | 630 |  | 2017-10-02 | U | 0.202 | ug/kg | U |  | 0.202 | Sample detection limit, method detection limit, lowest calibration level equivalent, or contract defined limit.
equilenin | AXYS HORM-S | MAIDEN | Fall 2017 |  |  | 948 | 633 |  | 2017-10-02 | U | 0.185 | ug/kg | U |  | 0.185 | Sample detection limit, method detection limit, lowest calibration level equivalent, or contract defined limit.
equilenin | AXYS HORM-S | RCLAYPADELIN | Fall 2017 |  |  | 948 | 636 |  | 2017-10-03 | U | 0.198 | ug/kg | U |  | 0.198 | Sample detection limit, method detection limit, lowest calibration level equivalent, or contract defined limit.
equilenin | AXYS HORM-S | GOOSEMID | Fall 2017 |  |  | 948 | 663 |  | 2017-10-03 | U | 0.192 | ug/kg | U |  | 0.192 | Sample detection limit, method detection limit, lowest calibration level equivalent, or contract defined limit.
equilenin | AXYS HORM-S | GOOSEUP | Fall 2017 |  |  | 948 | 666 |  | 2017-10-03 | U | 0.19 | ug/kg | U |  | 0.19 | Sample detection limit, method detection limit, lowest calibration level equivalent, or contract defined limit.
equilenin | AXYS HORM-S | CONESTOGADWS | Fall 2017 |  |  | 948 | 669 |  | 2017-10-05 |  | 0.27 | ug/kg |  | 0.27 | 0.222 | Sample detection limit, method detection limit, lowest calibration level equivalent, or contract defined limit.
equilenin | AXYS HORM-S | MILLCREEK | Fall 2017 |  |  | 948 | 672 |  | 2017-10-05 | U | 0.206 | ug/kg | U |  | 0.206 | Sample detection limit, method detection limit, lowest calibration level equivalent, or contract defined limit.
equilenin | AXYS HORM-S | NEWMARKET | Fall 2016 |  |  | 972 | 100 |  | 2016-10-11 | U | 0.197 | ug/kg | U |  | 0.197 | Sample detection limit, method detection limit, lowest calibration level equivalent, or contract defined limit.
equilenin | AXYS HORM-S | ROCK1 | Fall 2016 |  |  | 972 | 101 |  | 2016-10-11 | U | 0.207 | ug/kg | U |  | 0.207 | Sample detection limit, method detection limit, lowest calibration level equivalent, or contract defined limit.
equilenin | AXYS HORM-S | ROCK14.5 | Fall 2016 |  |  | 972 | 102 |  | 2016-10-11 | U | 0.194 | ug/kg | U |  | 0.194 | Sample detection limit, method detection limit, lowest calibration level equivalent, or contract defined limit.
equilenin | AXYS HORM-S | ROCK6.5 | Fall 2016 |  |  | 972 | 103 |  | 2016-10-11 | U | 0.165 | ug/kg | U |  | 0.165 | Sample detection limit, method detection limit, lowest calibration level equivalent, or contract defined limit.
equilenin | AXYS HORM-S | ROCK2.5 | Fall 2016 |  |  | 972 | 104 |  | 2016-10-11 | U | 0.185 | ug/kg | U |  | 0.185 | Sample detection limit, method detection limit, lowest calibration level equivalent, or contract defined limit.
equilenin | AXYS HORM-S | MAHANTANGO2 | Fall 2016 |  |  | 972 | 105 |  | 2016-10-12 | U | 0.181 | ug/kg | U |  | 0.181 | Sample detection limit, method detection limit, lowest calibration level equivalent, or contract defined limit.
equilenin | AXYS HORM-S | NEW_2 | Fall 2016 |  |  | 972 | 106 |  | 2016-10-12 | U | 0.195 | ug/kg | U |  | 0.195 | Sample detection limit, method detection limit, lowest calibration level equivalent, or contract defined limit.
equilenin | AXYS HORM-S | NEW11.5 | Fall 2016 |  |  | 972 | 107 |  | 2016-10-12 | U | 0.176 | ug/kg | U |  | 0.176 | Sample detection limit, method detection limit, lowest calibration level equivalent, or contract defined limit.
equilenin | AXYS HORM-S | CLOVERBRIDGE | Winter 2017 |  |  | 972 | 503 |  | 2017-03-23 | U | 0.41 | ug/kg | U |  | 0.41 | Sample detection limit, method detection limit, lowest calibration level equivalent, or contract defined limit.
equilenin | AXYS HORM-S | SPRUCE | Winter 2017 |  |  | 972 | 507 |  | 2017-02-23 | U | 0.434 | ug/kg | U |  | 0.434 | Sample detection limit, method detection limit, lowest calibration level equivalent, or contract defined limit.
equilenin | AXYS HORM-S | W_BR_MAHAN | Winter 2017 |  |  | 972 | 512 |  | 2017-03-23 | U | 0.452 | ug/kg | U |  | 0.452 | Sample detection limit, method detection limit, lowest calibration level equivalent, or contract defined limit.
equilenin | AXYS HORM-S | MAHANTANGO2 | Spring 2016 |  |  | 972 | 603 |  | 2016-06-09 | U | 0.774 | ug/kg | U |  | 0.774 | Sample detection limit, method detection limit, lowest calibration level equivalent, or contract defined limit.
equilenin | AXYS HORM-S | LEWISTOWN | Spring 2016 |  |  | 972 | 604 |  | 2016-06-09 | U | 0.78 | ug/kg | U |  | 0.78 | Sample detection limit, method detection limit, lowest calibration level equivalent, or contract defined limit.
equilenin | AXYS HORM-S | NEW_2 | Spring 2016 |  |  | 972 | 605 |  | 2016-06-10 | U | 0.844 | ug/kg | U |  | 0.844 | Sample detection limit, method detection limit, lowest calibration level equivalent, or contract defined limit.
equilenin | AXYS HORM-S | NEW11.5 | Spring 2016 |  |  | 972 | 606 |  | 2016-06-10 | U | 0.75 | ug/kg | U |  | 0.75 | Sample detection limit, method detection limit, lowest calibration level equivalent, or contract defined limit.
equilenin | AXYS HORM-S | W_BR_MAHAN | Fall 2017 |  |  | 972 | 825 |  | 2017-10-03 | U | 0.197 | ug/kg | U |  | 0.197 | Sample detection limit, method detection limit, lowest calibration level equivalent, or contract defined limit.
equilenin | AXYS HORM-S | LEWISTOWN | Fall 2016 |  |  | 974 | 337 |  | 2016-10-11 | U | 0.166 | ug/kg | U |  | 0.166 | Sample detection limit, method detection limit, lowest calibration level equivalent, or contract defined limit.
equilenin | AXYS HORM-S | SPRUCE | Fall 2016 |  |  | 974 | 340 |  | 2016-10-11 | U | 0.21 | ug/kg | U |  | 0.21 | Sample detection limit, method detection limit, lowest calibration level equivalent, or contract defined limit.
equilenin | AXYS HORM-S | FRANKSTOWN | Fall 2016 |  |  | 974 | 341 |  | 2016-10-11 | U | 0.187 | ug/kg | U |  | 0.187 | Sample detection limit, method detection limit, lowest calibration level equivalent, or contract defined limit.
equilenin | AXYS HORM-S | FRANKSTOWNST | Fall 2016 |  |  | 974 | 343 |  | 2016-10-11 | U | 0.193 | ug/kg | U |  | 0.193 | Sample detection limit, method detection limit, lowest calibration level equivalent, or contract defined limit.
equilenin | AXYS HORM-S | GOOSEUP | Winter 2017 |  |  | 974 | 404 |  | 2017-03-27 | U | 0.371 | ug/kg | U |  | 0.371 | Sample detection limit, method detection limit, lowest calibration level equivalent, or contract defined limit.
equilenin | AXYS HORM-S | GOOSEMID | Winter 2017 |  |  | 974 | 409 |  | 2017-03-27 | U | 0.42 | ug/kg | U |  | 0.42 | Sample detection limit, method detection limit, lowest calibration level equivalent, or contract defined limit.
equilenin | AXYS HORM-S | RCLAYPADELIN | Winter 2017 |  |  | 974 | 414 |  | 2017-03-27 | U | 0.378 | ug/kg | U |  | 0.378 | Sample detection limit, method detection limit, lowest calibration level equivalent, or contract defined limit.
equilenin | AXYS HORM-S | RCLAYPADELIN | Winter 2017 |  |  | 974 | 416 | Duplicate | 2017-03-27 | U | 0.412 | ug/kg | U |  | 0.412 | Sample detection limit, method detection limit, lowest calibration level equivalent, or contract defined limit.
equilenin | AXYS HORM-S | CLOVERBRIDGE | Spring 2017 |  |  | 974 | 542 |  | 2017-06-12 | U | 0.154 | ug/kg | U |  | 0.154 | Sample detection limit, method detection limit, lowest calibration level equivalent, or contract defined limit.
equilenin | AXYS HORM-S | SPRUCE | Spring 2017 |  |  | 974 | 552 |  | 2017-06-12 | U | 0.152 | ug/kg | U |  | 0.152 | Sample detection limit, method detection limit, lowest calibration level equivalent, or contract defined limit.
equilenin | AXYS HORM-S | GOOSEUP | Spring 2017 |  |  | 974 | 567 |  | 2017-06-15 | U | 0.195 | ug/kg | U |  | 0.195 | Sample detection limit, method detection limit, lowest calibration level equivalent, or contract defined limit.
equilenin | AXYS HORM-S | GOOSEMID | Spring 2017 |  |  | 974 | 571 |  | 2017-06-15 | U | 0.187 | ug/kg | U |  | 0.187 | Sample detection limit, method detection limit, lowest calibration level equivalent, or contract defined limit.
equilenin | AXYS HORM-S | RCLAYPADELIN | Spring 2017 |  |  | 974 | 575 |  | 2017-06-15 | U | 0.218 | ug/kg | U |  | 0.218 | Sample detection limit, method detection limit, lowest calibration level equivalent, or contract defined limit.
equilenin | AXYS HORM-S | MAHONING3 | Fall 2017 |  |  | 974 | 750 |  | 2017-10-02 | U | 0.204 | ug/kg | U |  | 0.204 | Sample detection limit, method detection limit, lowest calibration level equivalent, or contract defined limit.
equilenin | AXYS HORM-S | SHENANGO3 | Fall 2017 |  |  | 974 | 755 |  | 2017-10-02 |  | 0.236 | ug/kg |  | 0.236 | 0.188 | Sample detection limit, method detection limit, lowest calibration level equivalent, or contract defined limit.
equilenin | AXYS HORM-S | BEAVBANK | Fall 2017 |  |  | 974 | 760 |  | 2017-10-02 | U | 0.198 | ug/kg | U |  | 0.198 | Sample detection limit, method detection limit, lowest calibration level equivalent, or contract defined limit.
equilenin | AXYS HORM-S | MONOT1_82 | Fall 2017 |  |  | 974 | 771 |  | 2017-10-03 |  | 0.436 | ug/kg |  | 0.436 | 0.204 | Sample detection limit, method detection limit, lowest calibration level equivalent, or contract defined limit.
equilenin | AXYS HORM-S | MONOT9_81 | Fall 2017 |  |  | 974 | 776 |  | 2017-10-03 |  | 0.334 | ug/kg |  | 0.334 | 0.229 | Sample detection limit, method detection limit, lowest calibration level equivalent, or contract defined limit.
equilenin | AXYS HORM-S | DUNL_8 | Fall 2017 |  |  | 974 | 781 |  | 2017-10-04 | U | 0.188 | ug/kg | U |  | 0.188 | Sample detection limit, method detection limit, lowest calibration level equivalent, or contract defined limit.
equilenin | AXYS HORM-S | MAHANTANGO3 | Spring 2016 |  |  | 4426 | 600 |  | 2016-06-09 | U | 0.796 | ug/kg | U |  | 0.796 | Sample detection limit, method detection limit, lowest calibration level equivalent, or contract defined limit.
equilenin | AXYS HORM-S | PENNSMILL | Spring 2016 |  |  | 4426 | 601 |  | 2016-06-09 | U | 0.82 | ug/kg | U |  | 0.82 | Sample detection limit, method detection limit, lowest calibration level equivalent, or contract defined limit.
equilenin | USGS HORM-S | CONOGOOD | Spring 2014 |  |  | 901 | 100 |  | 2014-05-07 | U | 0.47 | ug/kg | U |  | 0.26 | Reporting limit
equilenin | USGS HORM-S | SWATHER | Spring 2014 | No additional qualifiers - conc likely below MDL or MRL. |  | 901 | 102 |  | 2014-05-08 | Est | 0.69 | ug/kg | Est | 0.69 | 0.26 | Reporting limit
equilenin | USGS HORM-S | SWATHARP | Spring 2014 |  |  | 901 | 103 |  | 2014-05-08 | U | 1.73 | ug/kg | U |  | 0.26 | Reporting limit
equilenin | USGS HORM-S | LSWATMILL | Spring 2014 |  |  | 901 | 104 |  | 2014-05-08 | U | 0.17 | ug/kg | U |  | 0.26 | Reporting limit
equilenin | USGS HORM-S | FAIRVIEW | Spring 2014 |  |  | 901 | 105 |  | 2014-05-12 | U | 2.24 | ug/kg | U |  | 0.26 | Reporting limit
equilenin | USGS HORM-S | ROCKWEST2 | Spring 2014 |  |  | 901 | 106 |  | 2014-05-12 | U | 0.31 | ug/kg | U |  | 0.26 | Reporting limit
equilenin | USGS HORM-S | LTOWNNAR | Spring 2014 |  |  | 901 | 114 |  | 2014-05-13 | U | 0.27 | ug/kg | U |  | 0.26 | Reporting limit
equilenin | USGS HORM-S | NEW_2 | Spring 2014 |  |  | 901 | 118 |  | 2014-05-14 | U | 0.26 | ug/kg | U |  | 0.26 | Reporting limit
equilenin | USGS HORM-S | MAREAST2 | Spring 2014 |  |  | 901 | 119 |  | 2014-05-14 | U | 0.27 | ug/kg | U |  | 0.26 | Reporting limit
equilenin | USGS HORM-S | LSWATSALEM | Spring 2014 |  |  | 901 | 122 |  | 2014-05-20 | U | 0.25 | ug/kg | U |  | 0.26 | Reporting limit
equilenin | USGS HORM-S | CROSSKL2 | Spring 2014 |  |  | 901 | 123 |  | 2014-05-20 | U | 0.27 | ug/kg | U |  | 0.26 | Reporting limit
equilenin | USGS HORM-S | ELIZABETH | Spring 2014 |  |  | 901 | 124 |  | 2014-05-20 | U | 0.27 | ug/kg | U |  | 0.26 | Reporting limit
equilenin | USGS HORM-S | MOR18 | Spring 2014 |  |  | 901 | 127 |  | 2014-05-27 | U | 0.27 | ug/kg | U |  | 0.26 | Reporting limit
equilenin | USGS HORM-S | MOR18 | Spring 2014 |  |  | 901 | 128 | Duplicate | 2014-05-27 | U | 1.06 | ug/kg | U |  | 0.26 | Reporting limit
equilenin | USGS HORM-S | TUSCARORA CK | Spring 2014 |  |  | 901 | 129 |  | 2014-05-28 | U | 0.53 | ug/kg | U |  | 0.26 | Reporting limit
equilenin | USGS HORM-S | SUTWESTN | Spring 2014 |  |  | 901 | 130 |  | 2014-05-29 | U | 0.53 | ug/kg | U |  | 0.26 | Reporting limit
equilenin | USGS HORM-S | KISHREEDSVIL | Spring 2014 |  |  | 901 | 132 |  | 2014-06-04 | U | 0.53 | ug/kg | U |  | 0.26 | Reporting limit
equilenin | USGS HORM-S | KISHHIGHLAND | Spring 2014 |  |  | 901 | 133 |  | 2014-06-04 | U | 0.52 | ug/kg | U |  | 0.26 | Reporting limit
equilenin | USGS HORM-S | SWATHARP | Fall 2014 |  |  | 901 | 150 |  | 2014-08-05 |  | 0 | ug/kg | U |  | 0.26 | Reporting limit
equilenin | USGS HORM-S | LSWATMILL | Fall 2014 |  |  | 901 | 151 |  | 2014-08-05 | U | 0.17 | ug/kg | U |  | 0.26 | Reporting limit
equilenin | USGS HORM-S | CONOGOOD | Fall 2014 |  |  | 901 | 152 |  | 2014-08-05 | U | 0.4 | ug/kg | U |  | 0.26 | Reporting limit
equilenin | USGS HORM-S | TUSCARORA CK | Fall 2014 |  |  | 901 | 153 |  | 2014-08-07 | U | 0.24 | ug/kg | U |  | 0.26 | Reporting limit
equilenin | USGS HORM-S | KISHREEDSVIL | Fall 2014 |  |  | 901 | 154 |  | 2014-08-07 |  | 0 | ug/kg | U |  | 0.26 | Reporting limit
equilenin | USGS HORM-S | SWATHER | Fall 2014 |  |  | 901 | 155 |  | 2014-08-12 | U | 0.66 | ug/kg | U |  | 0.26 | Reporting limit
equilenin | USGS HORM-S | ELIZABETH | Fall 2014 |  |  | 901 | 157 |  | 2014-08-12 | U | 0.34 | ug/kg | U |  | 0.26 | Reporting limit
equilenin | USGS HORM-S | CROSSKL2 | Fall 2014 |  |  | 901 | 159 |  | 2014-08-12 | U | 0.28 | ug/kg | U |  | 0.26 | Reporting limit
equilenin | USGS HORM-S | MOR18 | Fall 2014 |  |  | 901 | 163 |  | 2014-08-13 | U | 0.58 | ug/kg | U |  | 0.26 | Reporting limit
equilenin | USGS HORM-S | LTOWNNAR | Fall 2014 |  |  | 901 | 168 |  | 2014-08-14 | U | 0.52 | ug/kg | U |  | 0.26 | Reporting limit
equilenin | USGS HORM-S | KISHHIGHLAND | Fall 2014 |  |  | 901 | 169 |  | 2014-08-14 | U | 0.26 | ug/kg | U |  | 0.26 | Reporting limit
equilenin | USGS HORM-S | LSWATSALEM | Fall 2014 |  |  | 901 | 170 |  | 2014-08-25 | U | 0.53 | ug/kg | U |  | 0.26 | Reporting limit
equilenin | USGS HORM-S | LSWATSALEM | Fall 2014 |  |  | 901 | 171 | Duplicate | 2014-08-25 | U | 0.51 | ug/kg | U |  | 0.26 | Reporting limit
equilenin | USGS HORM-S | NEW_2 | Fall 2014 |  |  | 901 | 173 |  | 2014-08-28 | U | 0.52 | ug/kg | U |  | 0.26 | Reporting limit
equilenin | USGS HORM-S | ROCKWEST2 | Fall 2014 |  |  | 901 | 174 |  | 2014-08-28 | U | 0.52 | ug/kg | U |  | 0.26 | Reporting limit
equilenin | USGS HORM-S | FAIRVIEW | Fall 2014 |  |  | 901 | 175 |  | 2014-09-02 | U | 0.52 | ug/kg | U |  | 0.26 | Reporting limit
equilenin | USGS HORM-S | MAREAST2 | Fall 2014 |  |  | 901 | 176 |  | 2014-09-02 | U | 0.47 | ug/kg | U |  | 0.26 | Reporting limit
equilenin | USGS HORM-S | SUTWESTN | Fall 2014 |  |  | 901 | 177 |  | 2014-09-08 | U | 0.52 | ug/kg | U |  | 0.26 | Reporting limit
equilenin | USGS HORM-S | MOR18 | Spring 2013 |  |  | 901 | 188 |  | 2013-05-13 | U | 0.36 | ug/kg | U |  | 0.26 | Reporting limit
equilenin | USGS HORM-S | SUNEAST | Spring 2013 |  |  | 901 | 189 |  | 2013-05-21 | U | 0.34 | ug/kg | U |  | 0.26 | Reporting limit
equilenin | USGS HORM-S | SUNWEST | Spring 2013 |  |  | 901 | 190 |  | 2013-05-21 | U | 0.29 | ug/kg | U |  | 0.26 | Reporting limit
equilenin | USGS HORM-S | LTOWNNAR | Spring 2013 |  |  | 901 | 191 |  | 2013-05-21 | U | 0.31 | ug/kg | U |  | 0.26 | Reporting limit
equilenin | USGS HORM-S | NEW_2 | Spring 2013 |  |  | 901 | 192 |  | 2013-05-21 | U | 0.32 | ug/kg | U |  | 0.26 | Reporting limit
equilenin | USGS HORM-S | NEW_2 | Spring 2013 |  |  | 901 | 193 | Duplicate | 2013-05-21 | U | 0.36 | ug/kg | U |  | 0.26 | Reporting limit
equilenin | USGS HORM-S | ROCKWEST2 | Spring 2013 |  |  | 901 | 194 |  | 2013-05-21 | U | 0.39 | ug/kg | U |  | 0.26 | Reporting limit
equilenin | USGS HORM-S | MAREAST2 | Spring 2013 |  |  | 901 | 195 |  | 2013-05-22 | U | 0.38 | ug/kg | U |  | 0.26 | Reporting limit
equilenin | USGS HORM-S | MARWEST2 | Spring 2013 |  |  | 901 | 196 |  | 2013-05-22 | U | 0.38 | ug/kg | U |  | 0.26 | Reporting limit
equilenin | USGS HORM-S | FRANK | Spring 2013 |  |  | 901 | 199 |  | 2013-05-16 | U | 0.33 | ug/kg | U |  | 0.26 | Reporting limit
equilenin | USGS HORM-S | CONNZELION | Spring 2013 |  |  | 901 | 200 |  | 2013-05-16 | U | 0.37 | ug/kg | U |  | 0.26 | Reporting limit
equilenin | USGS HORM-S | SUTWESTN | Spring 2013 |  |  | 901 | 201 |  | 2013-05-17 | U | 0.49 | ug/kg | U |  | 0.26 | Reporting limit
equilenin | USGS HORM-S | SUSQ_41 | Spring 2013 |  |  | 901 | 202 |  | 2013-05-22 | U | 0.33 | ug/kg | U |  | 0.26 | Reporting limit
equilenin | USGS HORM-S | ROCKEAST2 | Spring 2013 |  |  | 901 | 203 |  | 2013-05-22 | U | 0.36 | ug/kg | U |  | 0.26 | Reporting limit
equilenin | USGS HORM-S | SUNEAST | Fall 2013 |  |  | 901 | 206 |  | 2013-08-05 | U | 0.18 | ug/kg | U |  | 0.26 | Reporting limit
equilenin | USGS HORM-S | SUNWEST | Fall 2013 |  |  | 901 | 207 |  | 2013-08-05 | U | 0.21 | ug/kg | U |  | 0.26 | Reporting limit
equilenin | USGS HORM-S | LTOWNNAR | Fall 2013 |  |  | 901 | 208 |  | 2013-08-07 | U | 0.22 | ug/kg | U |  | 0.26 | Reporting limit
equilenin | USGS HORM-S | NEW_2 | Fall 2013 |  |  | 901 | 209 |  | 2013-08-07 | U | 0.22 | ug/kg | U |  | 0.26 | Reporting limit
equilenin | USGS HORM-S | SUSQ_41 | Fall 2013 |  |  | 901 | 210 |  | 2013-08-05 | U | 0.19 | ug/kg | U |  | 0.26 | Reporting limit
equilenin | USGS HORM-S | ROCKEAST2 | Fall 2013 |  |  | 901 | 211 |  | 2013-08-05 | U | 0.23 | ug/kg | U |  | 0.26 | Reporting limit
equilenin | USGS HORM-S | ROCKWEST2 | Fall 2013 |  |  | 901 | 212 |  | 2013-08-05 | U | 0.42 | ug/kg | U |  | 0.26 | Reporting limit
equilenin | USGS HORM-S | MARWEST2 | Fall 2013 |  |  | 901 | 213 |  | 2013-08-06 | U | 0.29 | ug/kg | U |  | 0.26 | Reporting limit
equilenin | USGS HORM-S | MAREAST2 | Fall 2013 |  |  | 901 | 214 |  | 2013-08-06 | U | 0.27 | ug/kg | U |  | 0.26 | Reporting limit
equilenin | USGS HORM-S | SUSQ_41 | Fall 2013 |  |  | 901 | 215 | Duplicate | 2013-08-05 | U | 0.2 | ug/kg | U |  | 0.26 | Reporting limit
equilenin | USGS HORM-S | MOR18 | Fall 2013 |  |  | 901 | 218 |  | 2013-08-07 | U | 0.2 | ug/kg | U |  | 0.26 | Reporting limit
equilenin | USGS HORM-S | FRANK | Fall 2013 |  |  | 901 | 221 |  | 2013-08-13 | U | 0.32 | ug/kg | U |  | 0.26 | Reporting limit
equilenin | USGS HORM-S | SUTWESTN | Fall 2013 |  |  | 901 | 227 |  | 2013-08-14 | U | 0.2 | ug/kg | U |  | 0.26 | Reporting limit
equilenin | USGS HORM-S | CONNZELION | Fall 2013 |  |  | 901 | 229 |  | 2013-08-13 | U | 0.22 | ug/kg | U |  | 0.26 | Reporting limit
equilenin | USGS HORM-S | WQN0212 | Fall 2015 |  |  | 901 | 307 | Duplicate | 2015-10-08 | U | 0.53 | ug/kg | U |  | 0.26 | Reporting limit
equilenin | USGS HORM-S | NEW11.5 | Spring 2015 |  |  | 901 | 308 | Duplicate | 2015-06-11 | U | 0.52 | ug/kg | U |  | 0.26 | Reporting limit
equilenin | USGS HORM-S | SPRUCE | Fall 2015 |  |  | 901 | 310 | Duplicate | 2015-10-13 | U | 0.52 | ug/kg | U |  | 0.26 | Reporting limit
equilenin | USGS HORM-S | NEW11.5 | Fall 2015 |  |  | 901 | 313 | Duplicate | 2015-10-14 | U | 0.52 | ug/kg | U |  | 0.26 | Reporting limit
equilenin | USGS HORM-S | BEJULIAN | Spring 2015 |  |  | 920 | 225 |  | 2015-06-08 | U | 0.54 | ug/kg | U |  | 0.26 | Reporting limit
equilenin | USGS HORM-S | KETTLECROSS | Spring 2015 |  |  | 920 | 226 |  | 2015-06-08 | U | 0.52 | ug/kg | U |  | 0.26 | Reporting limit
equilenin | USGS HORM-S | KETTLECROSS | Fall 2015 |  |  | 920 | 355 |  | 2015-10-14 | U | 0.52 | ug/kg | U |  | 0.26 | Reporting limit
equilenin | USGS HORM-S | BEJULIAN | Fall 2015 |  |  | 920 | 356 |  | 2015-10-14 | U | 0.53 | ug/kg | U |  | 0.26 | Reporting limit
equilenin | USGS HORM-S | NEWTHAM | Fall 2015 |  |  | 948 | 200 |  | 2015-10-14 | U | 0.53 | ug/kg | U |  | 0.26 | Reporting limit
equilenin | USGS HORM-S | LTOWN8 | Fall 2015 |  |  | 948 | 203 |  | 2015-10-14 | U | 0.51 | ug/kg | U |  | 0.26 | Reporting limit
equilenin | USGS HORM-S | NEW11.5 | Fall 2015 |  |  | 948 | 204 |  | 2015-10-14 | U | 0.52 | ug/kg | U |  | 0.26 | Reporting limit
equilenin | USGS HORM-S | ROCK14.5 | Fall 2015 |  |  | 948 | 209 |  | 2015-10-15 | U | 0.51 | ug/kg | U |  | 0.26 | Reporting limit
equilenin | USGS HORM-S | ROCK6.5 | Fall 2015 |  |  | 948 | 210 |  | 2015-10-15 | U | 0.52 | ug/kg | U |  | 0.26 | Reporting limit
equilenin | USGS HORM-S | ROCK2.5 | Fall 2015 |  |  | 948 | 216 |  | 2015-10-15 | U | 0.52 | ug/kg | U |  | 0.26 | Reporting limit
equilenin | USGS HORM-S | ROCK2.5 | Spring 2015 |  |  | 948 | 258 |  | 2015-06-09 | U | 0.52 | ug/kg | U |  | 0.26 | Reporting limit
equilenin | USGS HORM-S | ROCK14.5 | Spring 2015 |  |  | 948 | 259 |  | 2015-06-09 | U | 0.52 | ug/kg | U |  | 0.26 | Reporting limit
equilenin | USGS HORM-S | ROCK6.5 | Spring 2015 |  |  | 948 | 260 |  | 2015-06-09 | U | 0.53 | ug/kg | U |  | 0.26 | Reporting limit
equilenin | USGS HORM-S | LTOWN8 | Spring 2015 |  |  | 948 | 261 |  | 2015-06-11 | U | 0.52 | ug/kg | U |  | 0.26 | Reporting limit
equilenin | USGS HORM-S | NEW11.5 | Spring 2015 |  |  | 948 | 262 |  | 2015-06-11 | U | 0.52 | ug/kg | U |  | 0.26 | Reporting limit
equilenin | USGS HORM-S | BUFFALOWB | Spring 2015 |  |  | 948 | 263 |  | 2015-06-16 | U | 0.52 | ug/kg | U |  | 0.26 | Reporting limit
equilenin | USGS HORM-S | KISHGAGE | Fall 2015 |  |  | 972 | 400 |  | 2015-10-07 | U | 0.51 | ug/kg | U |  | 0.26 | Reporting limit
equilenin | USGS HORM-S | BUFFALOWB | Fall 2015 |  |  | 972 | 401 |  | 2015-10-07 | U | 0.53 | ug/kg | U |  | 0.26 | Reporting limit
equilenin | USGS HORM-S | CONO | Fall 2015 |  |  | 972 | 402 |  | 2015-10-07 | U | 0.52 | ug/kg | U |  | 0.26 | Reporting limit
equilenin | USGS HORM-S | QUITTA | Fall 2015 |  |  | 972 | 403 |  | 2015-10-08 | U | 0.52 | ug/kg | U |  | 0.26 | Reporting limit
equilenin | USGS HORM-S | WQN0212 | Fall 2015 |  |  | 972 | 404 |  | 2015-10-08 | U | 0.52 | ug/kg | U |  | 0.26 | Reporting limit
equilenin | USGS HORM-S | NEWTHAM | Spring 2015 |  |  | 972 | 500 |  | 2015-06-08 | U | 0.52 | ug/kg | U |  | 0.26 | Reporting limit
equilenin | USGS HORM-S | KISHGAGE | Spring 2015 |  |  | 972 | 503 |  | 2015-06-08 | U | 0.52 | ug/kg | U |  | 0.26 | Reporting limit
equilenin | USGS HORM-S | QUITTA | Spring 2015 |  |  | 972 | 506 |  | 2015-06-10 | U | 0.52 | ug/kg | U |  | 0.26 | Reporting limit
equilenin | USGS HORM-S | WQN0212 | Spring 2015 |  |  | 972 | 509 |  | 2015-06-11 | U | 0.52 | ug/kg | U |  | 0.26 | Reporting limit
equilenin | USGS HORM-S | CONO | Spring 2015 |  |  | 972 | 512 |  | 2015-06-15 | U | 0.52 | ug/kg | U |  | 0.26 | Reporting limit
equilenin | USGS HORM-S | RAYSTOWN | Spring 2015 |  |  | 974 | 17 |  | 2015-06-08 | U | 0.53 | ug/kg | U |  | 0.26 | Reporting limit
equilenin | USGS HORM-S | LITTLEJ | Spring 2015 |  |  | 974 | 18 |  | 2015-06-08 | U | 0.52 | ug/kg | U |  | 0.26 | Reporting limit
equilenin | USGS HORM-S | SPRUCE | Spring 2015 |  |  | 974 | 19 |  | 2015-06-08 | U | 0.54 | ug/kg | U |  | 0.26 | Reporting limit
equilenin | USGS HORM-S | FRANKSTOWN | Spring 2015 |  |  | 974 | 20 |  | 2015-06-08 | U | 0.52 | ug/kg | U |  | 0.26 | Reporting limit
equilenin | USGS HORM-S | CLOVERBRIDGE | Spring 2015 |  |  | 974 | 21 |  | 2015-06-08 | U | 0.55 | ug/kg | U |  | 0.26 | Reporting limit
equilenin | USGS HORM-S | RAYSTOWN | Fall 2015 |  |  | 974 | 69 |  | 2015-10-13 | U | 0.52 | ug/kg | U |  | 0.26 | Reporting limit
equilenin | USGS HORM-S | CLOVERBRIDGE | Fall 2015 |  |  | 974 | 70 |  | 2015-10-13 | U | 0.51 | ug/kg | U |  | 0.26 | Reporting limit
equilenin | USGS HORM-S | FRANKSTOWN | Fall 2015 |  |  | 974 | 71 |  | 2015-10-13 | U | 0.52 | ug/kg | U |  | 0.26 | Reporting limit
equilenin | USGS HORM-S | SPRUCE | Fall 2015 |  |  | 974 | 72 |  | 2015-10-13 | U | 0.52 | ug/kg | U |  | 0.26 | Reporting limit
equilenin | USGS HORM-S | LITTLEJ | Fall 2015 |  |  | 974 | 73 |  | 2015-10-13 | U | 0.52 | ug/kg | U |  | 0.26 | Reporting limit
equilin | AXYS HORM-S | SPRUCE | Spring 2016 |  |  | 901 | 233 |  | 2016-06-09 | U | 8 | ug/kg | U |  | 8 | Sample detection limit, method detection limit, lowest calibration level equivalent, or contract defined limit.
equilin | AXYS HORM-S | FRANKSTOWN | Spring 2016 |  |  | 901 | 235 |  | 2016-06-09 | U | 8.05 | ug/kg | U |  | 8.05 | Sample detection limit, method detection limit, lowest calibration level equivalent, or contract defined limit.
equilin | AXYS HORM-S | FRANKSTOWNST | Spring 2016 |  |  | 901 | 236 |  | 2016-06-09 | U | 7.91 | ug/kg | U |  | 7.91 | Sample detection limit, method detection limit, lowest calibration level equivalent, or contract defined limit.
equilin | AXYS HORM-S | FRANKSTOWNST | Spring 2016 |  |  | 901 | 237 | Duplicate | 2016-06-09 | U | 8.07 | ug/kg | U |  | 8.07 | Sample detection limit, method detection limit, lowest calibration level equivalent, or contract defined limit.
equilin | AXYS HORM-S | ROCK14.5 | Spring 2016 |  |  | 901 | 238 |  | 2016-06-08 | U | 8.22 | ug/kg | U |  | 8.22 | Sample detection limit, method detection limit, lowest calibration level equivalent, or contract defined limit.
equilin | AXYS HORM-S | ROCK6.5 | Spring 2016 |  |  | 901 | 239 |  | 2016-06-08 | U | 7.95 | ug/kg | U |  | 7.95 | Sample detection limit, method detection limit, lowest calibration level equivalent, or contract defined limit.
equilin | AXYS HORM-S | ROCK2.5 | Spring 2016 |  |  | 901 | 240 |  | 2016-06-08 | U | 7.74 | ug/kg | U |  | 7.74 | Sample detection limit, method detection limit, lowest calibration level equivalent, or contract defined limit.
equilin | AXYS HORM-S | ROCK1 | Spring 2016 |  |  | 901 | 241 |  | 2016-06-08 | U | 7.72 | ug/kg | U |  | 7.72 | Sample detection limit, method detection limit, lowest calibration level equivalent, or contract defined limit.
equilin | AXYS HORM-S | NEWMARKET | Spring 2016 |  |  | 901 | 242 |  | 2016-06-08 | U | 7.69 | ug/kg | U |  | 7.69 | Sample detection limit, method detection limit, lowest calibration level equivalent, or contract defined limit.
equilin | AXYS HORM-S | W_BR_MAHAN | Spring 2017 |  |  | 901 | 380 |  | 2017-06-12 | U | 2.01 | ug/kg | U |  | 2.01 | Sample detection limit, method detection limit, lowest calibration level equivalent, or contract defined limit.
equilin | AXYS HORM-S | CONESTOGADWS | Spring 2017 |  |  | 901 | 381 |  | 2017-06-15 | U | 2.16 | ug/kg | U |  | 2.16 | Sample detection limit, method detection limit, lowest calibration level equivalent, or contract defined limit.
equilin | AXYS HORM-S | MILLCREEK | Spring 2017 |  |  | 901 | 382 |  | 2017-06-15 | U | 2.13 | ug/kg | U |  | 2.13 | Sample detection limit, method detection limit, lowest calibration level equivalent, or contract defined limit.
equilin | AXYS HORM-S | CONESTOGA23 | Spring 2017 |  |  | 901 | 383 |  | 2017-06-15 | U | 2.05 | ug/kg | U |  | 2.05 | Sample detection limit, method detection limit, lowest calibration level equivalent, or contract defined limit.
equilin | AXYS HORM-S | HALTER | Fall 2017 |  |  | 901 | 863 |  | 2017-10-02 | U | 1.87 | ug/kg | U |  | 1.87 | Sample detection limit, method detection limit, lowest calibration level equivalent, or contract defined limit.
equilin | AXYS HORM-S | CLOVERBRIDGE | Fall 2017 |  |  | 901 | 868 |  | 2017-10-02 | U | 1.9 | ug/kg | U |  | 1.9 | Sample detection limit, method detection limit, lowest calibration level equivalent, or contract defined limit.
equilin | AXYS HORM-S | CONESTOGA23 | Spring 2017 |  |  | 901 | 870 | Duplicate | 2017-06-15 | U | 2.05 | ug/kg | U |  | 2.05 | Sample detection limit, method detection limit, lowest calibration level equivalent, or contract defined limit.
equilin | AXYS HORM-S | CLOVERBRIDGE | Fall 2017 |  |  | 901 | 873 | Duplicate | 2017-10-02 | U | 1.99 | ug/kg | U |  | 1.99 | Sample detection limit, method detection limit, lowest calibration level equivalent, or contract defined limit.
equilin | AXYS HORM-S | SPRUCE | Fall 2017 |  |  | 901 | 878 |  | 2017-10-02 | U | 2.03 | ug/kg | U |  | 2.03 | Sample detection limit, method detection limit, lowest calibration level equivalent, or contract defined limit.
equilin | AXYS HORM-S | CONESTOGAUPS | Spring 2016 |  |  | 948 | 315 |  | 2016-06-08 | U | 8.11 | ug/kg | U |  | 8.11 | Sample detection limit, method detection limit, lowest calibration level equivalent, or contract defined limit.
equilin | AXYS HORM-S | CONESTOGADWS | Spring 2016 |  |  | 948 | 316 |  | 2016-06-08 | U | 7.75 | ug/kg | U |  | 7.75 | Sample detection limit, method detection limit, lowest calibration level equivalent, or contract defined limit.
equilin | AXYS HORM-S | MUDDY01 | Spring 2016 |  |  | 948 | 317 |  | 2016-06-08 | U | 8.37 | ug/kg | U |  | 8.37 | Sample detection limit, method detection limit, lowest calibration level equivalent, or contract defined limit.
equilin | AXYS HORM-S | WBROCT01 | Spring 2016 |  |  | 948 | 318 |  | 2016-06-09 | U | 8.43 | ug/kg | U |  | 8.43 | Sample detection limit, method detection limit, lowest calibration level equivalent, or contract defined limit.
equilin | AXYS HORM-S | LBEAV01 | Spring 2016 |  |  | 948 | 319 |  | 2016-06-09 | U | 7.78 | ug/kg | U |  | 7.78 | Sample detection limit, method detection limit, lowest calibration level equivalent, or contract defined limit.
equilin | AXYS HORM-S | GROFF01 | Spring 2016 |  |  | 948 | 320 |  | 2016-06-09 | U | 7.42 | ug/kg | U |  | 7.42 | Sample detection limit, method detection limit, lowest calibration level equivalent, or contract defined limit.
equilin | AXYS HORM-S | WBROCT01 | Fall 2016 |  |  | 948 | 338 |  | 2016-10-12 | U | 2.04 | ug/kg | U |  | 2.04 | Sample detection limit, method detection limit, lowest calibration level equivalent, or contract defined limit.
equilin | AXYS HORM-S | LBEAV01 | Fall 2016 |  |  | 948 | 339 |  | 2016-10-12 | U | 1.99 | ug/kg | U |  | 1.99 | Sample detection limit, method detection limit, lowest calibration level equivalent, or contract defined limit.
equilin | AXYS HORM-S | MUDDY01 | Fall 2016 |  |  | 948 | 340 |  | 2016-10-12 | U | 1.86 | ug/kg | U |  | 1.86 | Sample detection limit, method detection limit, lowest calibration level equivalent, or contract defined limit.
equilin | AXYS HORM-S | GROFF01 | Fall 2016 |  |  | 948 | 341 |  | 2016-10-13 | U | 1.81 | ug/kg | U |  | 1.81 | Sample detection limit, method detection limit, lowest calibration level equivalent, or contract defined limit.
equilin | AXYS HORM-S | GROFF01 | Fall 2016 |  |  | 948 | 342 | Duplicate | 2016-10-13 | U | 1.79 | ug/kg | U |  | 1.79 | Sample detection limit, method detection limit, lowest calibration level equivalent, or contract defined limit.
equilin | AXYS HORM-S | CONESTOGADWS | Fall 2016 |  |  | 948 | 343 |  | 2016-10-13 | U | 1.75 | ug/kg | U |  | 1.75 | Sample detection limit, method detection limit, lowest calibration level equivalent, or contract defined limit.
equilin | AXYS HORM-S | CONESTOGAUPS | Fall 2016 |  |  | 948 | 344 |  | 2016-10-13 | U | 1.89 | ug/kg | U |  | 1.89 | Sample detection limit, method detection limit, lowest calibration level equivalent, or contract defined limit.
equilin | AXYS HORM-S | CONESTOGA23 | Winter 2017 |  |  | 948 | 442 |  | 2017-03-27 | U | 3.8 | ug/kg | U |  | 3.8 | Sample detection limit, method detection limit, lowest calibration level equivalent, or contract defined limit.
equilin | AXYS HORM-S | MILLCREEK | Winter 2017 |  |  | 948 | 443 |  | 2017-03-27 | U | 4.24 | ug/kg | U |  | 4.24 | Sample detection limit, method detection limit, lowest calibration level equivalent, or contract defined limit.
equilin | AXYS HORM-S | CONESTOGADWS | Winter 2017 |  |  | 948 | 444 |  | 2017-03-27 | U | 3.61 | ug/kg | U |  | 3.61 | Sample detection limit, method detection limit, lowest calibration level equivalent, or contract defined limit.
equilin | AXYS HORM-S | CONESTOGA23 | Fall 2017 |  |  | 948 | 627 |  | 2017-10-02 | U | 1.98 | ug/kg | U |  | 1.98 | Sample detection limit, method detection limit, lowest calibration level equivalent, or contract defined limit.
equilin | AXYS HORM-S | TULPEHOCKEN | Fall 2017 |  |  | 948 | 630 |  | 2017-10-02 | U | 2.02 | ug/kg | U |  | 2.02 | Sample detection limit, method detection limit, lowest calibration level equivalent, or contract defined limit.
equilin | AXYS HORM-S | MAIDEN | Fall 2017 |  |  | 948 | 633 |  | 2017-10-02 | U | 1.85 | ug/kg | U |  | 1.85 | Sample detection limit, method detection limit, lowest calibration level equivalent, or contract defined limit.
equilin | AXYS HORM-S | RCLAYPADELIN | Fall 2017 |  |  | 948 | 636 |  | 2017-10-03 | U | 1.98 | ug/kg | U |  | 1.98 | Sample detection limit, method detection limit, lowest calibration level equivalent, or contract defined limit.
equilin | AXYS HORM-S | GOOSEMID | Fall 2017 |  |  | 948 | 663 |  | 2017-10-03 | U | 1.92 | ug/kg | U |  | 1.92 | Sample detection limit, method detection limit, lowest calibration level equivalent, or contract defined limit.
equilin | AXYS HORM-S | GOOSEUP | Fall 2017 |  |  | 948 | 666 |  | 2017-10-03 | U | 1.9 | ug/kg | U |  | 1.9 | Sample detection limit, method detection limit, lowest calibration level equivalent, or contract defined limit.
equilin | AXYS HORM-S | CONESTOGADWS | Fall 2017 |  |  | 948 | 669 |  | 2017-10-05 | U | 2.22 | ug/kg | U |  | 2.22 | Sample detection limit, method detection limit, lowest calibration level equivalent, or contract defined limit.
equilin | AXYS HORM-S | MILLCREEK | Fall 2017 |  |  | 948 | 672 |  | 2017-10-05 | U | 2.06 | ug/kg | U |  | 2.06 | Sample detection limit, method detection limit, lowest calibration level equivalent, or contract defined limit.
equilin | AXYS HORM-S | NEWMARKET | Fall 2016 |  |  | 972 | 100 |  | 2016-10-11 | U | 1.97 | ug/kg | U |  | 1.97 | Sample detection limit, method detection limit, lowest calibration level equivalent, or contract defined limit.
equilin | AXYS HORM-S | ROCK1 | Fall 2016 |  |  | 972 | 101 |  | 2016-10-11 | U | 2.07 | ug/kg | U |  | 2.07 | Sample detection limit, method detection limit, lowest calibration level equivalent, or contract defined limit.
equilin | AXYS HORM-S | ROCK14.5 | Fall 2016 |  |  | 972 | 102 |  | 2016-10-11 | U | 1.94 | ug/kg | U |  | 1.94 | Sample detection limit, method detection limit, lowest calibration level equivalent, or contract defined limit.
equilin | AXYS HORM-S | ROCK6.5 | Fall 2016 |  |  | 972 | 103 |  | 2016-10-11 | U | 1.65 | ug/kg | U |  | 1.65 | Sample detection limit, method detection limit, lowest calibration level equivalent, or contract defined limit.
equilin | AXYS HORM-S | ROCK2.5 | Fall 2016 |  |  | 972 | 104 |  | 2016-10-11 | U | 1.85 | ug/kg | U |  | 1.85 | Sample detection limit, method detection limit, lowest calibration level equivalent, or contract defined limit.
equilin | AXYS HORM-S | MAHANTANGO2 | Fall 2016 |  |  | 972 | 105 |  | 2016-10-12 | U | 1.81 | ug/kg | U |  | 1.81 | Sample detection limit, method detection limit, lowest calibration level equivalent, or contract defined limit.
equilin | AXYS HORM-S | NEW_2 | Fall 2016 |  |  | 972 | 106 |  | 2016-10-12 | U | 1.95 | ug/kg | U |  | 1.95 | Sample detection limit, method detection limit, lowest calibration level equivalent, or contract defined limit.
equilin | AXYS HORM-S | NEW11.5 | Fall 2016 |  |  | 972 | 107 |  | 2016-10-12 | U | 1.76 | ug/kg | U |  | 1.76 | Sample detection limit, method detection limit, lowest calibration level equivalent, or contract defined limit.
equilin | AXYS HORM-S | CLOVERBRIDGE | Winter 2017 |  |  | 972 | 503 |  | 2017-03-23 | U | 4.1 | ug/kg | U |  | 4.1 | Sample detection limit, method detection limit, lowest calibration level equivalent, or contract defined limit.
equilin | AXYS HORM-S | SPRUCE | Winter 2017 |  |  | 972 | 507 |  | 2017-02-23 | U | 4.34 | ug/kg | U |  | 4.34 | Sample detection limit, method detection limit, lowest calibration level equivalent, or contract defined limit.
equilin | AXYS HORM-S | W_BR_MAHAN | Winter 2017 |  |  | 972 | 512 |  | 2017-03-23 | U | 4.52 | ug/kg | U |  | 4.52 | Sample detection limit, method detection limit, lowest calibration level equivalent, or contract defined limit.
equilin | AXYS HORM-S | MAHANTANGO2 | Spring 2016 |  |  | 972 | 603 |  | 2016-06-09 | U | 7.74 | ug/kg | U |  | 7.74 | Sample detection limit, method detection limit, lowest calibration level equivalent, or contract defined limit.
equilin | AXYS HORM-S | LEWISTOWN | Spring 2016 |  |  | 972 | 604 |  | 2016-06-09 | U | 7.8 | ug/kg | U |  | 7.8 | Sample detection limit, method detection limit, lowest calibration level equivalent, or contract defined limit.
equilin | AXYS HORM-S | NEW_2 | Spring 2016 |  |  | 972 | 605 |  | 2016-06-10 | U | 8.44 | ug/kg | U |  | 8.44 | Sample detection limit, method detection limit, lowest calibration level equivalent, or contract defined limit.
equilin | AXYS HORM-S | NEW11.5 | Spring 2016 |  |  | 972 | 606 |  | 2016-06-10 | U | 7.5 | ug/kg | U |  | 7.5 | Sample detection limit, method detection limit, lowest calibration level equivalent, or contract defined limit.
equilin | AXYS HORM-S | W_BR_MAHAN | Fall 2017 |  |  | 972 | 825 |  | 2017-10-03 | U | 1.97 | ug/kg | U |  | 1.97 | Sample detection limit, method detection limit, lowest calibration level equivalent, or contract defined limit.
equilin | AXYS HORM-S | LEWISTOWN | Fall 2016 |  |  | 974 | 337 |  | 2016-10-11 | U | 1.66 | ug/kg | U |  | 1.66 | Sample detection limit, method detection limit, lowest calibration level equivalent, or contract defined limit.
equilin | AXYS HORM-S | SPRUCE | Fall 2016 |  |  | 974 | 340 |  | 2016-10-11 | U | 2.1 | ug/kg | U |  | 2.1 | Sample detection limit, method detection limit, lowest calibration level equivalent, or contract defined limit.
equilin | AXYS HORM-S | FRANKSTOWN | Fall 2016 |  |  | 974 | 341 |  | 2016-10-11 | U | 1.87 | ug/kg | U |  | 1.87 | Sample detection limit, method detection limit, lowest calibration level equivalent, or contract defined limit.
equilin | AXYS HORM-S | FRANKSTOWNST | Fall 2016 |  |  | 974 | 343 |  | 2016-10-11 | U | 1.93 | ug/kg | U |  | 1.93 | Sample detection limit, method detection limit, lowest calibration level equivalent, or contract defined limit.
equilin | AXYS HORM-S | GOOSEUP | Winter 2017 |  |  | 974 | 404 |  | 2017-03-27 | U | 3.71 | ug/kg | U |  | 3.71 | Sample detection limit, method detection limit, lowest calibration level equivalent, or contract defined limit.
equilin | AXYS HORM-S | GOOSEMID | Winter 2017 |  |  | 974 | 409 |  | 2017-03-27 | U | 4.2 | ug/kg | U |  | 4.2 | Sample detection limit, method detection limit, lowest calibration level equivalent, or contract defined limit.
equilin | AXYS HORM-S | RCLAYPADELIN | Winter 2017 |  |  | 974 | 414 |  | 2017-03-27 | U | 3.78 | ug/kg | U |  | 3.78 | Sample detection limit, method detection limit, lowest calibration level equivalent, or contract defined limit.
equilin | AXYS HORM-S | RCLAYPADELIN | Winter 2017 |  |  | 974 | 416 | Duplicate | 2017-03-27 | U | 4.12 | ug/kg | U |  | 4.12 | Sample detection limit, method detection limit, lowest calibration level equivalent, or contract defined limit.
equilin | AXYS HORM-S | CLOVERBRIDGE | Spring 2017 |  |  | 974 | 542 |  | 2017-06-12 | U | 1.54 | ug/kg | U |  | 1.54 | Sample detection limit, method detection limit, lowest calibration level equivalent, or contract defined limit.
equilin | AXYS HORM-S | SPRUCE | Spring 2017 |  |  | 974 | 552 |  | 2017-06-12 | U | 1.52 | ug/kg | U |  | 1.52 | Sample detection limit, method detection limit, lowest calibration level equivalent, or contract defined limit.
equilin | AXYS HORM-S | GOOSEUP | Spring 2017 |  |  | 974 | 567 |  | 2017-06-15 | U | 1.95 | ug/kg | U |  | 1.95 | Sample detection limit, method detection limit, lowest calibration level equivalent, or contract defined limit.
equilin | AXYS HORM-S | GOOSEMID | Spring 2017 |  |  | 974 | 571 |  | 2017-06-15 | U | 1.87 | ug/kg | U |  | 1.87 | Sample detection limit, method detection limit, lowest calibration level equivalent, or contract defined limit.
equilin | AXYS HORM-S | RCLAYPADELIN | Spring 2017 |  |  | 974 | 575 |  | 2017-06-15 | U | 2.18 | ug/kg | U |  | 2.18 | Sample detection limit, method detection limit, lowest calibration level equivalent, or contract defined limit.
equilin | AXYS HORM-S | MAHONING3 | Fall 2017 |  |  | 974 | 750 |  | 2017-10-02 | U | 1.91 | ug/kg | U |  | 1.91 | Sample detection limit, method detection limit, lowest calibration level equivalent, or contract defined limit.
equilin | AXYS HORM-S | SHENANGO3 | Fall 2017 |  |  | 974 | 755 |  | 2017-10-02 | U | 1.88 | ug/kg | U |  | 1.88 | Sample detection limit, method detection limit, lowest calibration level equivalent, or contract defined limit.
equilin | AXYS HORM-S | BEAVBANK | Fall 2017 |  |  | 974 | 760 |  | 2017-10-02 | U | 1.98 | ug/kg | U |  | 1.98 | Sample detection limit, method detection limit, lowest calibration level equivalent, or contract defined limit.
equilin | AXYS HORM-S | MONOT1_82 | Fall 2017 |  |  | 974 | 771 |  | 2017-10-03 | U | 2.04 | ug/kg | U |  | 2.04 | Sample detection limit, method detection limit, lowest calibration level equivalent, or contract defined limit.
equilin | AXYS HORM-S | MONOT9_81 | Fall 2017 |  |  | 974 | 776 |  | 2017-10-03 | U | 2.04 | ug/kg | U |  | 2.04 | Sample detection limit, method detection limit, lowest calibration level equivalent, or contract defined limit.
equilin | AXYS HORM-S | DUNL_8 | Fall 2017 |  |  | 974 | 781 |  | 2017-10-04 | U | 1.88 | ug/kg | U |  | 1.88 | Sample detection limit, method detection limit, lowest calibration level equivalent, or contract defined limit.
equilin | AXYS HORM-S | MAHANTANGO3 | Spring 2016 |  |  | 4426 | 600 |  | 2016-06-09 | U | 7.96 | ug/kg | U |  | 7.96 | Sample detection limit, method detection limit, lowest calibration level equivalent, or contract defined limit.
equilin | AXYS HORM-S | PENNSMILL | Spring 2016 |  |  | 4426 | 601 |  | 2016-06-09 | U | 8.2 | ug/kg | U |  | 8.2 | Sample detection limit, method detection limit, lowest calibration level equivalent, or contract defined limit.
equilin | USGS HORM-S | CONOGOOD | Spring 2014 | m = highly variable compound using this method |  | 901 | 100 |  | 2014-05-07 | U | 1.1 | ug/kg | U |  | 1 | Reporting limit
equilin | USGS HORM-S | CONOEAST | Spring 2014 |  |  | 901 | 101 |  | 2014-05-07 | U | 0.71 | ug/kg | U |  | 1 | Reporting limit
equilin | USGS HORM-S | SWATHER | Spring 2014 | m = highly variable compound using this method |  | 901 | 102 |  | 2014-05-08 | U | 2.44 | ug/kg | U |  | 1 | Reporting limit
equilin | USGS HORM-S | SWATHARP | Spring 2014 | m = highly variable compound using this method |  | 901 | 103 |  | 2014-05-08 | U | 1 | ug/kg | U |  | 1 | Reporting limit
equilin | USGS HORM-S | LSWATMILL | Spring 2014 |  |  | 901 | 104 |  | 2014-05-08 | U | 0.65 | ug/kg | U |  | 1 | Reporting limit
equilin | USGS HORM-S | FAIRVIEW | Spring 2014 | m = highly variable compound using this method |  | 901 | 105 |  | 2014-05-12 | U | 1.54 | ug/kg | U |  | 1 | Reporting limit
equilin | USGS HORM-S | ROCKWEST2 | Spring 2014 | m = highly variable compound using this method |  | 901 | 106 |  | 2014-05-12 | U | 118 | ug/kg | U |  | 1 | Reporting limit
equilin | USGS HORM-S | LTOWNNAR | Spring 2014 | m = highly variable compound using this method |  | 901 | 114 |  | 2014-05-13 | U | 1.02 | ug/kg | U |  | 1 | Reporting limit
equilin | USGS HORM-S | NEW_2 | Spring 2014 | m = highly variable compound using this method |  | 901 | 118 |  | 2014-05-14 | U | 0.99 | ug/kg | U |  | 1 | Reporting limit
equilin | USGS HORM-S | MAREAST2 | Spring 2014 | m = highly variable compound using this method |  | 901 | 119 |  | 2014-05-14 | U | 1.02 | ug/kg | U |  | 1 | Reporting limit
equilin | USGS HORM-S | LSWATSALEM | Spring 2014 | m = highly variable compound using this method |  | 901 | 122 |  | 2014-05-20 | U | 0.95 | ug/kg | U |  | 1 | Reporting limit
equilin | USGS HORM-S | CROSSKL2 | Spring 2014 | m = highly variable compound using this method |  | 901 | 123 |  | 2014-05-20 | U | 1.05 | ug/kg | U |  | 1 | Reporting limit
equilin | USGS HORM-S | ELIZABETH | Spring 2014 | m = highly variable compound using this method |  | 901 | 124 |  | 2014-05-20 | U | 1.02 | ug/kg | U |  | 1 | Reporting limit
equilin | USGS HORM-S | MOR18 | Spring 2014 | m = highly variable compound using this method |  | 901 | 127 |  | 2014-05-27 | U | 1.05 | ug/kg | U |  | 1 | Reporting limit
equilin | USGS HORM-S | MOR18 | Spring 2014 | m = highly variable compound using this method |  | 901 | 128 | Duplicate | 2014-05-27 | U | 1.06 | ug/kg | U |  | 1 | Reporting limit
equilin | USGS HORM-S | TUSCARORA CK | Spring 2014 | m = highly variable compound using this method |  | 901 | 129 |  | 2014-05-28 | U | 2.02 | ug/kg | U |  | 1 | Reporting limit
equilin | USGS HORM-S | SUTWESTN | Spring 2014 | m = highly variable compound using this method |  | 901 | 130 |  | 2014-05-29 | U | 2.04 | ug/kg | U |  | 1 | Reporting limit
equilin | USGS HORM-S | KISHREEDSVIL | Spring 2014 | m = highly variable compound using this method |  | 901 | 132 |  | 2014-06-04 | U | 2.03 | ug/kg | U |  | 1 | Reporting limit
equilin | USGS HORM-S | KISHHIGHLAND | Spring 2014 | m = highly variable compound using this method |  | 901 | 133 |  | 2014-06-04 | U | 2.01 | ug/kg | U |  | 1 | Reporting limit
equilin | USGS HORM-S | SWATHARP | Fall 2014 | m = highly variable compound using this method |  | 901 | 150 |  | 2014-08-05 | U | 0.9 | ug/kg | U |  | 1 | Reporting limit
equilin | USGS HORM-S | LSWATMILL | Fall 2014 | m = highly variable compound using this method |  | 901 | 151 |  | 2014-08-05 | U | 0.66 | ug/kg | U |  | 1 | Reporting limit
equilin | USGS HORM-S | CONOGOOD | Fall 2014 | m = highly variable compound using this method |  | 901 | 152 |  | 2014-08-05 | U | 1.54 | ug/kg | U |  | 1 | Reporting limit
equilin | USGS HORM-S | TUSCARORA CK | Fall 2014 | m = highly variable compound using this method |  | 901 | 153 |  | 2014-08-07 | U | 0.93 | ug/kg | U |  | 1 | Reporting limit
equilin | USGS HORM-S | KISHREEDSVIL | Fall 2014 | m = highly variable compound using this method |  | 901 | 154 |  | 2014-08-07 | U | 1 | ug/kg | U |  | 1 | Reporting limit
equilin | USGS HORM-S | SWATHER | Fall 2014 | m = highly variable compound using this method |  | 901 | 155 |  | 2014-08-12 | U | 2.54 | ug/kg | U |  | 1 | Reporting limit
equilin | USGS HORM-S | ELIZABETH | Fall 2014 | m = highly variable compound using this method |  | 901 | 157 |  | 2014-08-12 | U | 1.31 | ug/kg | U |  | 1 | Reporting limit
equilin | USGS HORM-S | CROSSKL2 | Fall 2014 | m = highly variable compound using this method |  | 901 | 159 |  | 2014-08-12 | U | 1.06 | ug/kg | U |  | 1 | Reporting limit
equilin | USGS HORM-S | CONOEAST | Fall 2014 | m = highly variable compound using this method |  | 901 | 161 |  | 2014-08-12 | U | 1.1 | ug/kg | U |  | 1 | Reporting limit
equilin | USGS HORM-S | MOR18 | Fall 2014 | m = highly variable compound using this method |  | 901 | 163 |  | 2014-08-13 | U | 2.22 | ug/kg | U |  | 1 | Reporting limit
equilin | USGS HORM-S | LTOWNNAR | Fall 2014 | m = highly variable compound using this method |  | 901 | 168 |  | 2014-08-14 | U | 2.01 | ug/kg | U |  | 1 | Reporting limit
equilin | USGS HORM-S | KISHHIGHLAND | Fall 2014 | m = highly variable compound using this method |  | 901 | 169 |  | 2014-08-14 | U | 0.99 | ug/kg | U |  | 1 | Reporting limit
equilin | USGS HORM-S | LSWATSALEM | Fall 2014 | m = highly variable compound using this method |  | 901 | 170 |  | 2014-08-25 | U | 2.02 | ug/kg | U |  | 1 | Reporting limit
equilin | USGS HORM-S | LSWATSALEM | Fall 2014 | m = highly variable compound using this method |  | 901 | 171 | Duplicate | 2014-08-25 | U | 1.98 | ug/kg | U |  | 1 | Reporting limit
equilin | USGS HORM-S | NEW_2 | Fall 2014 | m = highly variable compound using this method |  | 901 | 173 |  | 2014-08-28 | U | 2 | ug/kg | U |  | 1 | Reporting limit
equilin | USGS HORM-S | ROCKWEST2 | Fall 2014 | m = highly variable compound using this method |  | 901 | 174 |  | 2014-08-28 | U | 1.99 | ug/kg | U |  | 1 | Reporting limit
equilin | USGS HORM-S | FAIRVIEW | Fall 2014 | m = highly variable compound using this method |  | 901 | 175 |  | 2014-09-02 | U | 2 | ug/kg | U |  | 1 | Reporting limit
equilin | USGS HORM-S | MAREAST2 | Fall 2014 | m = highly variable compound using this method |  | 901 | 176 |  | 2014-09-02 | U | 1.79 | ug/kg | U |  | 1 | Reporting limit
equilin | USGS HORM-S | SUTWESTN | Fall 2014 | m = highly variable compound using this method |  | 901 | 177 |  | 2014-09-08 | U | 1.99 | ug/kg | U |  | 1 | Reporting limit
equilin | USGS HORM-S | MOR18 | Spring 2013 | m = highly variable compound using this method |  | 901 | 188 |  | 2013-05-13 | U | 1.39 | ug/kg | U |  | 1 | Reporting limit
equilin | USGS HORM-S | SUNEAST | Spring 2013 |  |  | 901 | 189 |  | 2013-05-21 | U | 1.3 | ug/kg | U |  | 1 | Reporting limit
equilin | USGS HORM-S | SUNWEST | Spring 2013 |  |  | 901 | 190 |  | 2013-05-21 | U | 1.11 | ug/kg | U |  | 1 | Reporting limit
equilin | USGS HORM-S | LTOWNNAR | Spring 2013 | m = highly variable compound using this method |  | 901 | 191 |  | 2013-05-21 | U | 1.18 | ug/kg | U |  | 1 | Reporting limit
equilin | USGS HORM-S | NEW_2 | Spring 2013 | m = highly variable compound using this method |  | 901 | 192 |  | 2013-05-21 | U | 1.23 | ug/kg | U |  | 1 | Reporting limit
equilin | USGS HORM-S | NEW_2 | Spring 2013 | m = highly variable compound using this method |  | 901 | 193 | Duplicate | 2013-05-21 | U | 1.4 | ug/kg | U |  | 1 | Reporting limit
equilin | USGS HORM-S | ROCKWEST2 | Spring 2013 |  |  | 901 | 194 |  | 2013-05-21 | U | 1.51 | ug/kg | U |  | 1 | Reporting limit
equilin | USGS HORM-S | MAREAST2 | Spring 2013 |  |  | 901 | 195 |  | 2013-05-22 | U | 1.47 | ug/kg | U |  | 1 | Reporting limit
equilin | USGS HORM-S | MARWEST2 | Spring 2013 |  |  | 901 | 196 |  | 2013-05-22 | U | 1.45 | ug/kg | U |  | 1 | Reporting limit
equilin | USGS HORM-S | FRANK | Spring 2013 | m = highly variable compound using this method |  | 901 | 199 |  | 2013-05-16 | U | 1.25 | ug/kg | U |  | 1 | Reporting limit
equilin | USGS HORM-S | CONNZELION | Spring 2013 | m = highly variable compound using this method |  | 901 | 200 |  | 2013-05-16 | U | 1.43 | ug/kg | U |  | 1 | Reporting limit
equilin | USGS HORM-S | SUTWESTN | Spring 2013 | m = highly variable compound using this method |  | 901 | 201 |  | 2013-05-17 | U | 1.87 | ug/kg | U |  | 1 | Reporting limit
equilin | USGS HORM-S | SUSQ_41 | Spring 2013 |  |  | 901 | 202 |  | 2013-05-22 | U | 1.27 | ug/kg | U |  | 1 | Reporting limit
equilin | USGS HORM-S | ROCKEAST2 | Spring 2013 |  |  | 901 | 203 |  | 2013-05-22 | U | 1.39 | ug/kg | U |  | 1 | Reporting limit
equilin | USGS HORM-S | SUNEAST | Fall 2013 | m = highly variable compound using this method |  | 901 | 206 |  | 2013-08-05 | U | 0.71 | ug/kg | U |  | 1 | Reporting limit
equilin | USGS HORM-S | SUNWEST | Fall 2013 | m = highly variable compound using this method |  | 901 | 207 |  | 2013-08-05 | U | 0.82 | ug/kg | U |  | 1 | Reporting limit
equilin | USGS HORM-S | LTOWNNAR | Fall 2013 |  |  | 901 | 208 |  | 2013-08-07 | U | 0.84 | ug/kg | U |  | 1 | Reporting limit
equilin | USGS HORM-S | NEW_2 | Fall 2013 | m = highly variable compound using this method |  | 901 | 209 |  | 2013-08-07 | U | 0.86 | ug/kg | U |  | 1 | Reporting limit
equilin | USGS HORM-S | SUSQ_41 | Fall 2013 | m = highly variable compound using this method |  | 901 | 210 |  | 2013-08-05 | U | 0.73 | ug/kg | U |  | 1 | Reporting limit
equilin | USGS HORM-S | ROCKEAST2 | Fall 2013 | m = highly variable compound using this method |  | 901 | 211 |  | 2013-08-05 | U | 0.87 | ug/kg | U |  | 1 | Reporting limit
equilin | USGS HORM-S | ROCKWEST2 | Fall 2013 | m = highly variable compound using this method |  | 901 | 212 |  | 2013-08-05 | U | 1.63 | ug/kg | U |  | 1 | Reporting limit
equilin | USGS HORM-S | MARWEST2 | Fall 2013 | m = highly variable compound using this method |  | 901 | 213 |  | 2013-08-06 | U | 1.1 | ug/kg | U |  | 1 | Reporting limit
equilin | USGS HORM-S | MAREAST2 | Fall 2013 | m = highly variable compound using this method |  | 901 | 214 |  | 2013-08-06 | U | 1.03 | ug/kg | U |  | 1 | Reporting limit
equilin | USGS HORM-S | SUSQ_41 | Fall 2013 | m = highly variable compound using this method |  | 901 | 215 | Duplicate | 2013-08-05 | U | 0.77 | ug/kg | U |  | 1 | Reporting limit
equilin | USGS HORM-S | MOR18 | Fall 2013 | m = highly variable compound using this method |  | 901 | 218 |  | 2013-08-07 | U | 0.77 | ug/kg | U |  | 1 | Reporting limit
equilin | USGS HORM-S | FRANK | Fall 2013 | m = highly variable compound using this method |  | 901 | 221 |  | 2013-08-13 | U | 1.23 | ug/kg | U |  | 1 | Reporting limit
equilin | USGS HORM-S | SUTWESTN | Fall 2013 | m = highly variable compound using this method |  | 901 | 227 |  | 2013-08-14 | U | 0.78 | ug/kg | U |  | 1 | Reporting limit
equilin | USGS HORM-S | CONNZELION | Fall 2013 |  |  | 901 | 229 |  | 2013-08-13 | U | 0.84 | ug/kg | U |  | 1 | Reporting limit
equilin | USGS HORM-S | WQN0212 | Fall 2015 | m = highly variable compound using this method |  | 901 | 307 | Duplicate | 2015-10-08 | U | 4 | ug/kg | U |  | 1 | Reporting limit
equilin | USGS HORM-S | NEW11.5 | Spring 2015 | m = highly variable compound using this method |  | 901 | 308 | Duplicate | 2015-06-11 | U | 2 | ug/kg | U |  | 1 | Reporting limit
equilin | USGS HORM-S | SPRUCE | Fall 2015 | m = highly variable compound using this method |  | 901 | 310 | Duplicate | 2015-10-13 | U | 4 | ug/kg | U |  | 1 | Reporting limit
equilin | USGS HORM-S | NEW11.5 | Fall 2015 | m = highly variable compound using this method |  | 901 | 313 | Duplicate | 2015-10-14 | U | 4 | ug/kg | U |  | 1 | Reporting limit
equilin | USGS HORM-S | BEJULIAN | Spring 2015 | m = highly variable compound using this method |  | 920 | 225 |  | 2015-06-08 | U | 2.06 | ug/kg | U |  | 1 | Reporting limit
equilin | USGS HORM-S | KETTLECROSS | Spring 2015 | m = highly variable compound using this method |  | 920 | 226 |  | 2015-06-08 | U | 2 | ug/kg | U |  | 1 | Reporting limit
equilin | USGS HORM-S | KETTLECROSS | Fall 2015 | m = highly variable compound using this method |  | 920 | 355 |  | 2015-10-14 | U | 4 | ug/kg | U |  | 1 | Reporting limit
equilin | USGS HORM-S | BEJULIAN | Fall 2015 | m = highly variable compound using this method |  | 920 | 356 |  | 2015-10-14 | U | 4 | ug/kg | U |  | 1 | Reporting limit
equilin | USGS HORM-S | NEWTHAM | Fall 2015 | m = highly variable compound using this method |  | 948 | 200 |  | 2015-10-14 | U | 4 | ug/kg | U |  | 1 | Reporting limit
equilin | USGS HORM-S | LTOWN8 | Fall 2015 | m = highly variable compound using this method |  | 948 | 203 |  | 2015-10-14 | U | 4 | ug/kg | U |  | 1 | Reporting limit
equilin | USGS HORM-S | NEW11.5 | Fall 2015 | m = highly variable compound using this method |  | 948 | 204 |  | 2015-10-14 | U | 4 | ug/kg | U |  | 1 | Reporting limit
equilin | USGS HORM-S | ROCK14.5 | Fall 2015 | m = highly variable compound using this method |  | 948 | 209 |  | 2015-10-15 | U | 4 | ug/kg | U |  | 1 | Reporting limit
equilin | USGS HORM-S | ROCK6.5 | Fall 2015 | m = highly variable compound using this method |  | 948 | 210 |  | 2015-10-15 | U | 4 | ug/kg | U |  | 1 | Reporting limit
equilin | USGS HORM-S | ROCK2.5 | Fall 2015 | m = highly variable compound using this method |  | 948 | 216 |  | 2015-10-15 | U | 4 | ug/kg | U |  | 1 | Reporting limit
equilin | USGS HORM-S | ROCK2.5 | Spring 2015 | m = highly variable compound using this method |  | 948 | 258 |  | 2015-06-09 | U | 2 | ug/kg | U |  | 1 | Reporting limit
equilin | USGS HORM-S | ROCK14.5 | Spring 2015 | m = highly variable compound using this method |  | 948 | 259 |  | 2015-06-09 | U | 2 | ug/kg | U |  | 1 | Reporting limit
equilin | USGS HORM-S | ROCK6.5 | Spring 2015 | m = highly variable compound using this method |  | 948 | 260 |  | 2015-06-09 | U | 2.02 | ug/kg | U |  | 1 | Reporting limit
equilin | USGS HORM-S | LTOWN8 | Spring 2015 | m = highly variable compound using this method |  | 948 | 261 |  | 2015-06-11 | U | 2 | ug/kg | U |  | 1 | Reporting limit
equilin | USGS HORM-S | NEW11.5 | Spring 2015 | m = highly variable compound using this method |  | 948 | 262 |  | 2015-06-11 | U | 2 | ug/kg | U |  | 1 | Reporting limit
equilin | USGS HORM-S | BUFFALOWB | Spring 2015 | m = highly variable compound using this method |  | 948 | 263 |  | 2015-06-16 | U | 2 | ug/kg | U |  | 1 | Reporting limit
equilin | USGS HORM-S | KISHGAGE | Fall 2015 | m = highly variable compound using this method |  | 972 | 400 |  | 2015-10-07 | U | 4 | ug/kg | U |  | 1 | Reporting limit
equilin | USGS HORM-S | BUFFALOWB | Fall 2015 | m = highly variable compound using this method |  | 972 | 401 |  | 2015-10-07 | U | 4 | ug/kg | U |  | 1 | Reporting limit
equilin | USGS HORM-S | CONO | Fall 2015 | m = highly variable compound using this method |  | 972 | 402 |  | 2015-10-07 | U | 4 | ug/kg | U |  | 1 | Reporting limit
equilin | USGS HORM-S | QUITTA | Fall 2015 | m = highly variable compound using this method |  | 972 | 403 |  | 2015-10-08 | U | 4 | ug/kg | U |  | 1 | Reporting limit
equilin | USGS HORM-S | WQN0212 | Fall 2015 | m = highly variable compound using this method |  | 972 | 404 |  | 2015-10-08 | U | 4 | ug/kg | U |  | 1 | Reporting limit
equilin | USGS HORM-S | NEWTHAM | Spring 2015 | m = highly variable compound using this method |  | 972 | 500 |  | 2015-06-08 | U | 2 | ug/kg | U |  | 1 | Reporting limit
equilin | USGS HORM-S | KISHGAGE | Spring 2015 | m = highly variable compound using this method |  | 972 | 503 |  | 2015-06-08 | U | 2 | ug/kg | U |  | 1 | Reporting limit
equilin | USGS HORM-S | QUITTA | Spring 2015 | m = highly variable compound using this method |  | 972 | 506 |  | 2015-06-10 | U | 2 | ug/kg | U |  | 1 | Reporting limit
equilin | USGS HORM-S | WQN0212 | Spring 2015 | m = highly variable compound using this method |  | 972 | 509 |  | 2015-06-11 | U | 2 | ug/kg | U |  | 1 | Reporting limit
equilin | USGS HORM-S | CONO | Spring 2015 | m = highly variable compound using this method |  | 972 | 512 |  | 2015-06-15 | U | 2 | ug/kg | U |  | 1 | Reporting limit
equilin | USGS HORM-S | RAYSTOWN | Spring 2015 | m = highly variable compound using this method |  | 974 | 17 |  | 2015-06-08 | U | 2.02 | ug/kg | U |  | 1 | Reporting limit
equilin | USGS HORM-S | LITTLEJ | Spring 2015 | m = highly variable compound using this method |  | 974 | 18 |  | 2015-06-08 | U | 2 | ug/kg | U |  | 1 | Reporting limit
equilin | USGS HORM-S | SPRUCE | Spring 2015 | m = highly variable compound using this method |  | 974 | 19 |  | 2015-06-08 | U | 2.08 | ug/kg | U |  | 1 | Reporting limit
equilin | USGS HORM-S | FRANKSTOWN | Spring 2015 | m = highly variable compound using this method |  | 974 | 20 |  | 2015-06-08 | U | 2 | ug/kg | U |  | 1 | Reporting limit
equilin | USGS HORM-S | CLOVERBRIDGE | Spring 2015 | m = highly variable compound using this method |  | 974 | 21 |  | 2015-06-08 | U | 2.1 | ug/kg | U |  | 1 | Reporting limit
equilin | USGS HORM-S | RAYSTOWN | Fall 2015 | m = highly variable compound using this method |  | 974 | 69 |  | 2015-10-13 | U | 4 | ug/kg | U |  | 1 | Reporting limit
equilin | USGS HORM-S | CLOVERBRIDGE | Fall 2015 | m = highly variable compound using this method |  | 974 | 70 |  | 2015-10-13 | U | 4 | ug/kg | U |  | 1 | Reporting limit
equilin | USGS HORM-S | FRANKSTOWN | Fall 2015 | m = highly variable compound using this method |  | 974 | 71 |  | 2015-10-13 | U | 4 | ug/kg | U |  | 1 | Reporting limit
equilin | USGS HORM-S | SPRUCE | Fall 2015 | m = highly variable compound using this method |  | 974 | 72 |  | 2015-10-13 | U | 4 | ug/kg | U |  | 1 | Reporting limit
equilin | USGS HORM-S | LITTLEJ | Fall 2015 | m = highly variable compound using this method |  | 974 | 73 |  | 2015-10-13 | U | 4 | ug/kg | U |  | 1 | Reporting limit
estriol | AXYS HORM-S | SPRUCE | Spring 2016 |  |  | 901 | 233 |  | 2016-06-09 | U | 18.1 | ug/kg | U |  | 18.1 | Sample detection limit, method detection limit, lowest calibration level equivalent, or contract defined limit.
estriol | AXYS HORM-S | FRANKSTOWN | Spring 2016 |  |  | 901 | 235 |  | 2016-06-09 | U | 33.8 | ug/kg | U |  | 33.8 | Sample detection limit, method detection limit, lowest calibration level equivalent, or contract defined limit.
estriol | AXYS HORM-S | FRANKSTOWNST | Spring 2016 |  |  | 901 | 236 |  | 2016-06-09 | U | 17.6 | ug/kg | U |  | 17.6 | Sample detection limit, method detection limit, lowest calibration level equivalent, or contract defined limit.
estriol | AXYS HORM-S | FRANKSTOWNST | Spring 2016 |  |  | 901 | 237 | Duplicate | 2016-06-09 | U | 19.7 | ug/kg | U |  | 19.7 | Sample detection limit, method detection limit, lowest calibration level equivalent, or contract defined limit.
estriol | AXYS HORM-S | ROCK14.5 | Spring 2016 |  |  | 901 | 238 |  | 2016-06-08 | U | 53 | ug/kg | U |  | 53 | Sample detection limit, method detection limit, lowest calibration level equivalent, or contract defined limit.
estriol | AXYS HORM-S | ROCK6.5 | Spring 2016 |  |  | 901 | 239 |  | 2016-06-08 | U | 34.4 | ug/kg | U |  | 34.4 | Sample detection limit, method detection limit, lowest calibration level equivalent, or contract defined limit.
estriol | AXYS HORM-S | ROCK2.5 | Spring 2016 |  |  | 901 | 240 |  | 2016-06-08 | U | 33.4 | ug/kg | U |  | 33.4 | Sample detection limit, method detection limit, lowest calibration level equivalent, or contract defined limit.
estriol | AXYS HORM-S | ROCK1 | Spring 2016 |  |  | 901 | 241 |  | 2016-06-08 | U | 63.2 | ug/kg | U |  | 63.2 | Sample detection limit, method detection limit, lowest calibration level equivalent, or contract defined limit.
estriol | AXYS HORM-S | NEWMARKET | Spring 2016 |  |  | 901 | 242 |  | 2016-06-08 | U | 28.3 | ug/kg | U |  | 28.3 | Sample detection limit, method detection limit, lowest calibration level equivalent, or contract defined limit.
estriol | AXYS HORM-S | W_BR_MAHAN | Spring 2017 |  |  | 901 | 380 |  | 2017-06-12 | U | 4.01 | ug/kg | U |  | 4.01 | Sample detection limit, method detection limit, lowest calibration level equivalent, or contract defined limit.
estriol | AXYS HORM-S | CONESTOGADWS | Spring 2017 |  |  | 901 | 381 |  | 2017-06-15 | U | 4.31 | ug/kg | U |  | 4.31 | Sample detection limit, method detection limit, lowest calibration level equivalent, or contract defined limit.
estriol | AXYS HORM-S | MILLCREEK | Spring 2017 |  |  | 901 | 382 |  | 2017-06-15 | U | 4.01 | ug/kg | U |  | 4.01 | Sample detection limit, method detection limit, lowest calibration level equivalent, or contract defined limit.
estriol | AXYS HORM-S | CONESTOGA23 | Spring 2017 |  |  | 901 | 383 |  | 2017-06-15 | U | 4.09 | ug/kg | U |  | 4.09 | Sample detection limit, method detection limit, lowest calibration level equivalent, or contract defined limit.
estriol | AXYS HORM-S | HALTER | Fall 2017 |  |  | 901 | 863 |  | 2017-10-02 | U | 12.4 | ug/kg | U |  | 12.4 | Sample detection limit, method detection limit, lowest calibration level equivalent, or contract defined limit.
estriol | AXYS HORM-S | CLOVERBRIDGE | Fall 2017 |  |  | 901 | 868 |  | 2017-10-02 | U | 32.6 | ug/kg | U |  | 32.6 | Sample detection limit, method detection limit, lowest calibration level equivalent, or contract defined limit.
estriol | AXYS HORM-S | CONESTOGA23 | Spring 2017 |  |  | 901 | 870 | Duplicate | 2017-06-15 | U | 4.09 | ug/kg | U |  | 4.09 | Sample detection limit, method detection limit, lowest calibration level equivalent, or contract defined limit.
estriol | AXYS HORM-S | CLOVERBRIDGE | Fall 2017 |  |  | 901 | 873 | Duplicate | 2017-10-02 | U | 23.2 | ug/kg | U |  | 23.2 | Sample detection limit, method detection limit, lowest calibration level equivalent, or contract defined limit.
estriol | AXYS HORM-S | SPRUCE | Fall 2017 |  |  | 901 | 878 |  | 2017-10-02 | U | 25.2 | ug/kg | U |  | 25.2 | Sample detection limit, method detection limit, lowest calibration level equivalent, or contract defined limit.
estriol | AXYS HORM-S | CONESTOGAUPS | Spring 2016 |  |  | 948 | 315 |  | 2016-06-08 |  | 132 | ug/kg |  | 132 | 34.6 | Sample detection limit, method detection limit, lowest calibration level equivalent, or contract defined limit.
estriol | AXYS HORM-S | CONESTOGADWS | Spring 2016 |  |  | 948 | 316 |  | 2016-06-08 | U | 27.5 | ug/kg | U |  | 27.5 | Sample detection limit, method detection limit, lowest calibration level equivalent, or contract defined limit.
estriol | AXYS HORM-S | MUDDY01 | Spring 2016 |  |  | 948 | 317 |  | 2016-06-08 | U | 23.2 | ug/kg | U |  | 23.2 | Sample detection limit, method detection limit, lowest calibration level equivalent, or contract defined limit.
estriol | AXYS HORM-S | WBROCT01 | Spring 2016 |  |  | 948 | 318 |  | 2016-06-09 | U | 16.9 | ug/kg | U |  | 16.9 | Sample detection limit, method detection limit, lowest calibration level equivalent, or contract defined limit.
estriol | AXYS HORM-S | LBEAV01 | Spring 2016 |  |  | 948 | 319 |  | 2016-06-09 | U | 19.9 | ug/kg | U |  | 19.9 | Sample detection limit, method detection limit, lowest calibration level equivalent, or contract defined limit.
estriol | AXYS HORM-S | GROFF01 | Spring 2016 |  |  | 948 | 320 |  | 2016-06-09 | U | 16 | ug/kg | U |  | 16 | Sample detection limit, method detection limit, lowest calibration level equivalent, or contract defined limit.
estriol | AXYS HORM-S | WBROCT01 | Fall 2016 |  |  | 948 | 338 |  | 2016-10-12 | U | 4.07 | ug/kg | U |  | 4.07 | Sample detection limit, method detection limit, lowest calibration level equivalent, or contract defined limit.
estriol | AXYS HORM-S | LBEAV01 | Fall 2016 |  |  | 948 | 339 |  | 2016-10-12 | U | 3.97 | ug/kg | U |  | 3.97 | Sample detection limit, method detection limit, lowest calibration level equivalent, or contract defined limit.
estriol | AXYS HORM-S | MUDDY01 | Fall 2016 |  |  | 948 | 340 |  | 2016-10-12 | U | 3.71 | ug/kg | U |  | 3.71 | Sample detection limit, method detection limit, lowest calibration level equivalent, or contract defined limit.
estriol | AXYS HORM-S | GROFF01 | Fall 2016 |  |  | 948 | 341 |  | 2016-10-13 | U | 13.4 | ug/kg | U |  | 13.4 | Sample detection limit, method detection limit, lowest calibration level equivalent, or contract defined limit.
estriol | AXYS HORM-S | GROFF01 | Fall 2016 |  |  | 948 | 342 | Duplicate | 2016-10-13 | U | 12 | ug/kg | U |  | 12 | Sample detection limit, method detection limit, lowest calibration level equivalent, or contract defined limit.
estriol | AXYS HORM-S | CONESTOGADWS | Fall 2016 |  |  | 948 | 343 |  | 2016-10-13 | U | 3.49 | ug/kg | U |  | 3.49 | Sample detection limit, method detection limit, lowest calibration level equivalent, or contract defined limit.
estriol | AXYS HORM-S | CONESTOGAUPS | Fall 2016 |  |  | 948 | 344 |  | 2016-10-13 | U | 42.9 | ug/kg | U |  | 42.9 | Sample detection limit, method detection limit, lowest calibration level equivalent, or contract defined limit.
estriol | AXYS HORM-S | CONESTOGA23 | Winter 2017 |  |  | 948 | 442 |  | 2017-03-27 | U | 22.7 | ug/kg | U |  | 22.7 | Sample detection limit, method detection limit, lowest calibration level equivalent, or contract defined limit.
estriol | AXYS HORM-S | MILLCREEK | Winter 2017 |  |  | 948 | 443 |  | 2017-03-27 | U | 10.1 | ug/kg | U |  | 10.1 | Sample detection limit, method detection limit, lowest calibration level equivalent, or contract defined limit.
estriol | AXYS HORM-S | CONESTOGADWS | Winter 2017 |  |  | 948 | 444 |  | 2017-03-27 | U | 7.22 | ug/kg | U |  | 7.22 | Sample detection limit, method detection limit, lowest calibration level equivalent, or contract defined limit.
estriol | AXYS HORM-S | CONESTOGA23 | Fall 2017 |  |  | 948 | 627 |  | 2017-10-02 | U | 25.6 | ug/kg | U |  | 25.6 | Sample detection limit, method detection limit, lowest calibration level equivalent, or contract defined limit.
estriol | AXYS HORM-S | TULPEHOCKEN | Fall 2017 |  |  | 948 | 630 |  | 2017-10-02 | U | 4.04 | ug/kg | U |  | 4.04 | Sample detection limit, method detection limit, lowest calibration level equivalent, or contract defined limit.
estriol | AXYS HORM-S | MAIDEN | Fall 2017 |  |  | 948 | 633 |  | 2017-10-02 | U | 3.71 | ug/kg | U |  | 3.71 | Sample detection limit, method detection limit, lowest calibration level equivalent, or contract defined limit.
estriol | AXYS HORM-S | RCLAYPADELIN | Fall 2017 |  |  | 948 | 636 |  | 2017-10-03 | U | 22.9 | ug/kg | U |  | 22.9 | Sample detection limit, method detection limit, lowest calibration level equivalent, or contract defined limit.
estriol | AXYS HORM-S | GOOSEMID | Fall 2017 |  |  | 948 | 663 |  | 2017-10-03 | U | 12.5 | ug/kg | U |  | 12.5 | Sample detection limit, method detection limit, lowest calibration level equivalent, or contract defined limit.
estriol | AXYS HORM-S | GOOSEUP | Fall 2017 |  |  | 948 | 666 |  | 2017-10-03 |  | 11.7 | ug/kg |  | 11.7 | 10.4 | Sample detection limit, method detection limit, lowest calibration level equivalent, or contract defined limit.
estriol | AXYS HORM-S | CONESTOGADWS | Fall 2017 |  |  | 948 | 669 |  | 2017-10-05 | U | 4.43 | ug/kg | U |  | 4.43 | Sample detection limit, method detection limit, lowest calibration level equivalent, or contract defined limit.
estriol | AXYS HORM-S | MILLCREEK | Fall 2017 |  |  | 948 | 672 |  | 2017-10-05 | U | 4.12 | ug/kg | U |  | 4.12 | Sample detection limit, method detection limit, lowest calibration level equivalent, or contract defined limit.
estriol | AXYS HORM-S | NEWMARKET | Fall 2016 |  |  | 972 | 100 |  | 2016-10-11 | U | 3.94 | ug/kg | U |  | 3.94 | Sample detection limit, method detection limit, lowest calibration level equivalent, or contract defined limit.
estriol | AXYS HORM-S | ROCK1 | Fall 2016 |  |  | 972 | 101 |  | 2016-10-11 | U | 7.24 | ug/kg | U |  | 7.24 | Sample detection limit, method detection limit, lowest calibration level equivalent, or contract defined limit.
estriol | AXYS HORM-S | ROCK14.5 | Fall 2016 |  |  | 972 | 102 |  | 2016-10-11 | U | 3.88 | ug/kg | U |  | 3.88 | Sample detection limit, method detection limit, lowest calibration level equivalent, or contract defined limit.
estriol | AXYS HORM-S | ROCK6.5 | Fall 2016 |  |  | 972 | 103 |  | 2016-10-11 | U | 3.31 | ug/kg | U |  | 3.31 | Sample detection limit, method detection limit, lowest calibration level equivalent, or contract defined limit.
estriol | AXYS HORM-S | ROCK2.5 | Fall 2016 |  |  | 972 | 104 |  | 2016-10-11 | U | 3.7 | ug/kg | U |  | 3.7 | Sample detection limit, method detection limit, lowest calibration level equivalent, or contract defined limit.
estriol | AXYS HORM-S | MAHANTANGO2 | Fall 2016 |  |  | 972 | 105 |  | 2016-10-12 | U | 3.61 | ug/kg | U |  | 3.61 | Sample detection limit, method detection limit, lowest calibration level equivalent, or contract defined limit.
estriol | AXYS HORM-S | NEW_2 | Fall 2016 |  |  | 972 | 106 |  | 2016-10-12 | U | 3.92 | ug/kg | U |  | 3.92 | Sample detection limit, method detection limit, lowest calibration level equivalent, or contract defined limit.
estriol | AXYS HORM-S | NEW11.5 | Fall 2016 |  |  | 972 | 107 |  | 2016-10-12 | U | 3.53 | ug/kg | U |  | 3.53 | Sample detection limit, method detection limit, lowest calibration level equivalent, or contract defined limit.
estriol | AXYS HORM-S | CLOVERBRIDGE | Winter 2017 |  |  | 972 | 503 |  | 2017-03-23 | U | 52.8 | ug/kg | U |  | 52.8 | Sample detection limit, method detection limit, lowest calibration level equivalent, or contract defined limit.
estriol | AXYS HORM-S | SPRUCE | Winter 2017 |  |  | 972 | 507 |  | 2017-02-23 | U | 35.9 | ug/kg | U |  | 35.9 | Sample detection limit, method detection limit, lowest calibration level equivalent, or contract defined limit.
estriol | AXYS HORM-S | W_BR_MAHAN | Winter 2017 |  |  | 972 | 512 |  | 2017-03-23 | U | 19 | ug/kg | U |  | 19 | Sample detection limit, method detection limit, lowest calibration level equivalent, or contract defined limit.
estriol | AXYS HORM-S | MAHANTANGO2 | Spring 2016 |  |  | 972 | 603 |  | 2016-06-09 | U | 21.9 | ug/kg | U |  | 21.9 | Sample detection limit, method detection limit, lowest calibration level equivalent, or contract defined limit.
estriol | AXYS HORM-S | LEWISTOWN | Spring 2016 |  |  | 972 | 604 |  | 2016-06-09 | U | 33.8 | ug/kg | U |  | 33.8 | Sample detection limit, method detection limit, lowest calibration level equivalent, or contract defined limit.
estriol | AXYS HORM-S | NEW_2 | Spring 2016 |  |  | 972 | 605 |  | 2016-06-10 | U | 25 | ug/kg | U |  | 25 | Sample detection limit, method detection limit, lowest calibration level equivalent, or contract defined limit.
estriol | AXYS HORM-S | NEW11.5 | Spring 2016 |  |  | 972 | 606 |  | 2016-06-10 |  | 37.9 | ug/kg |  | 37.9 | 19.9 | Sample detection limit, method detection limit, lowest calibration level equivalent, or contract defined limit.
estriol | AXYS HORM-S | W_BR_MAHAN | Fall 2017 |  |  | 972 | 825 |  | 2017-10-03 | U | 29.7 | ug/kg | U |  | 29.7 | Sample detection limit, method detection limit, lowest calibration level equivalent, or contract defined limit.
estriol | AXYS HORM-S | LEWISTOWN | Fall 2016 |  |  | 974 | 337 |  | 2016-10-11 | U | 3.31 | ug/kg | U |  | 3.31 | Sample detection limit, method detection limit, lowest calibration level equivalent, or contract defined limit.
estriol | AXYS HORM-S | SPRUCE | Fall 2016 |  |  | 974 | 340 |  | 2016-10-11 | U | 4.21 | ug/kg | U |  | 4.21 | Sample detection limit, method detection limit, lowest calibration level equivalent, or contract defined limit.
estriol | AXYS HORM-S | FRANKSTOWN | Fall 2016 |  |  | 974 | 341 |  | 2016-10-11 | U | 3.75 | ug/kg | U |  | 3.75 | Sample detection limit, method detection limit, lowest calibration level equivalent, or contract defined limit.
estriol | AXYS HORM-S | FRANKSTOWNST | Fall 2016 |  |  | 974 | 343 |  | 2016-10-11 | U | 3.87 | ug/kg | U |  | 3.87 | Sample detection limit, method detection limit, lowest calibration level equivalent, or contract defined limit.
estriol | AXYS HORM-S | GOOSEUP | Winter 2017 |  |  | 974 | 404 |  | 2017-03-27 | U | 31.5 | ug/kg | U |  | 31.5 | Sample detection limit, method detection limit, lowest calibration level equivalent, or contract defined limit.
estriol | AXYS HORM-S | GOOSEMID | Winter 2017 |  |  | 974 | 409 |  | 2017-03-27 | U | 9.27 | ug/kg | U |  | 9.27 | Sample detection limit, method detection limit, lowest calibration level equivalent, or contract defined limit.
estriol | AXYS HORM-S | RCLAYPADELIN | Winter 2017 |  |  | 974 | 414 |  | 2017-03-27 | U | 54.5 | ug/kg | U |  | 54.5 | Sample detection limit, method detection limit, lowest calibration level equivalent, or contract defined limit.
estriol | AXYS HORM-S | RCLAYPADELIN | Winter 2017 |  |  | 974 | 416 | Duplicate | 2017-03-27 | U | 25.9 | ug/kg | U |  | 25.9 | Sample detection limit, method detection limit, lowest calibration level equivalent, or contract defined limit.
estriol | AXYS HORM-S | CLOVERBRIDGE | Spring 2017 |  |  | 974 | 542 |  | 2017-06-12 | U | 3.07 | ug/kg | U |  | 3.07 | Sample detection limit, method detection limit, lowest calibration level equivalent, or contract defined limit.
estriol | AXYS HORM-S | SPRUCE | Spring 2017 |  |  | 974 | 552 |  | 2017-06-12 | U | 3.04 | ug/kg | U |  | 3.04 | Sample detection limit, method detection limit, lowest calibration level equivalent, or contract defined limit.
estriol | AXYS HORM-S | GOOSEUP | Spring 2017 |  |  | 974 | 567 |  | 2017-06-15 | U | 40.9 | ug/kg | U |  | 40.9 | Sample detection limit, method detection limit, lowest calibration level equivalent, or contract defined limit.
estriol | AXYS HORM-S | GOOSEMID | Spring 2017 |  |  | 974 | 571 |  | 2017-06-15 | U | 3.74 | ug/kg | U |  | 3.74 | Sample detection limit, method detection limit, lowest calibration level equivalent, or contract defined limit.
estriol | AXYS HORM-S | RCLAYPADELIN | Spring 2017 |  |  | 974 | 575 |  | 2017-06-15 | U | 4.36 | ug/kg | U |  | 4.36 | Sample detection limit, method detection limit, lowest calibration level equivalent, or contract defined limit.
estriol | AXYS HORM-S | MAHONING3 | Fall 2017 |  |  | 974 | 750 |  | 2017-10-02 | U | 21.8 | ug/kg | U |  | 21.8 | Sample detection limit, method detection limit, lowest calibration level equivalent, or contract defined limit.
estriol | AXYS HORM-S | SHENANGO3 | Fall 2017 |  |  | 974 | 755 |  | 2017-10-02 | U | 3.77 | ug/kg | U |  | 3.77 | Sample detection limit, method detection limit, lowest calibration level equivalent, or contract defined limit.
estriol | AXYS HORM-S | BEAVBANK | Fall 2017 |  |  | 974 | 760 |  | 2017-10-02 | U | 14.6 | ug/kg | U |  | 14.6 | Sample detection limit, method detection limit, lowest calibration level equivalent, or contract defined limit.
estriol | AXYS HORM-S | MONOT1_82 | Fall 2017 |  |  | 974 | 771 |  | 2017-10-03 | U | 24.2 | ug/kg | U |  | 24.2 | Sample detection limit, method detection limit, lowest calibration level equivalent, or contract defined limit.
estriol | AXYS HORM-S | MONOT9_81 | Fall 2017 |  |  | 974 | 776 |  | 2017-10-03 |  | 17.9 | ug/kg |  | 17.9 | 17 | Sample detection limit, method detection limit, lowest calibration level equivalent, or contract defined limit.
estriol | AXYS HORM-S | DUNL_8 | Fall 2017 |  |  | 974 | 781 |  | 2017-10-04 | U | 3.75 | ug/kg | U |  | 3.75 | Sample detection limit, method detection limit, lowest calibration level equivalent, or contract defined limit.
estriol | AXYS HORM-S | MAHANTANGO3 | Spring 2016 |  |  | 4426 | 600 |  | 2016-06-09 | U | 1840 | ug/kg | U |  | 1840 | Sample detection limit, method detection limit, lowest calibration level equivalent, or contract defined limit.
estriol | AXYS HORM-S | PENNSMILL | Spring 2016 |  |  | 4426 | 601 |  | 2016-06-09 | U | 34.2 | ug/kg | U |  | 34.2 | Sample detection limit, method detection limit, lowest calibration level equivalent, or contract defined limit.
estriol | USGS HORM-S | CONOGOOD | Spring 2014 |  |  | 901 | 100 |  | 2014-05-07 | U | 0.29 | ug/kg | U |  | 0.26 | Reporting limit
estriol | USGS HORM-S | SWATHER | Spring 2014 |  |  | 901 | 102 |  | 2014-05-08 | U | 0.63 | ug/kg | U |  | 0.26 | Reporting limit
estriol | USGS HORM-S | SWATHARP | Spring 2014 |  |  | 901 | 103 |  | 2014-05-08 | U | 0.26 | ug/kg | U |  | 0.26 | Reporting limit
estriol | USGS HORM-S | LSWATMILL | Spring 2014 |  |  | 901 | 104 |  | 2014-05-08 | U | 0.17 | ug/kg | U |  | 0.26 | Reporting limit
estriol | USGS HORM-S | FAIRVIEW | Spring 2014 |  |  | 901 | 105 |  | 2014-05-12 | U | 0.4 | ug/kg | U |  | 0.26 | Reporting limit
estriol | USGS HORM-S | ROCKWEST2 | Spring 2014 |  |  | 901 | 106 |  | 2014-05-12 | U | 0.31 | ug/kg | U |  | 0.26 | Reporting limit
estriol | USGS HORM-S | LTOWNNAR | Spring 2014 |  |  | 901 | 114 |  | 2014-05-13 | U | 0.27 | ug/kg | U |  | 0.26 | Reporting limit
estriol | USGS HORM-S | NEW_2 | Spring 2014 |  |  | 901 | 118 |  | 2014-05-14 | U | 0.26 | ug/kg | U |  | 0.26 | Reporting limit
estriol | USGS HORM-S | LSWATSALEM | Spring 2014 |  |  | 901 | 122 |  | 2014-05-20 | U | 0.25 | ug/kg | U |  | 0.26 | Reporting limit
estriol | USGS HORM-S | CROSSKL2 | Spring 2014 |  |  | 901 | 123 |  | 2014-05-20 | U | 0.27 | ug/kg | U |  | 0.26 | Reporting limit
estriol | USGS HORM-S | ELIZABETH | Spring 2014 |  |  | 901 | 124 |  | 2014-05-20 | U | 0.27 | ug/kg | U |  | 0.26 | Reporting limit
estriol | USGS HORM-S | MOR18 | Spring 2014 |  |  | 901 | 128 | Duplicate | 2014-05-27 |  | 0.73 | ug/kg |  | 0.73 | 0.26 | Reporting limit
estriol | USGS HORM-S | TUSCARORA CK | Spring 2014 |  |  | 901 | 129 |  | 2014-05-28 | U | 0.53 | ug/kg | U |  | 0.26 | Reporting limit
estriol | USGS HORM-S | SUTWESTN | Spring 2014 |  |  | 901 | 130 |  | 2014-05-29 | U | 0.53 | ug/kg | U |  | 0.26 | Reporting limit
estriol | USGS HORM-S | KISHREEDSVIL | Spring 2014 |  |  | 901 | 132 |  | 2014-06-04 | U | 0.53 | ug/kg | U |  | 0.26 | Reporting limit
estriol | USGS HORM-S | KISHHIGHLAND | Spring 2014 |  |  | 901 | 133 |  | 2014-06-04 | U | 0.52 | ug/kg | U |  | 0.26 | Reporting limit
estriol | USGS HORM-S | SWATHARP | Fall 2014 |  |  | 901 | 150 |  | 2014-08-05 |  | 0 | ug/kg | U |  | 0.26 | Reporting limit
estriol | USGS HORM-S | CONOGOOD | Fall 2014 |  |  | 901 | 152 |  | 2014-08-05 | U | 0.4 | ug/kg | U |  | 0.26 | Reporting limit
estriol | USGS HORM-S | TUSCARORA CK | Fall 2014 |  |  | 901 | 153 |  | 2014-08-07 | U | 0.24 | ug/kg | U |  | 0.26 | Reporting limit
estriol | USGS HORM-S | KISHREEDSVIL | Fall 2014 |  |  | 901 | 154 |  | 2014-08-07 |  | 0 | ug/kg | U |  | 0.26 | Reporting limit
estriol | USGS HORM-S | SWATHER | Fall 2014 |  |  | 901 | 155 |  | 2014-08-12 | U | 0.66 | ug/kg | U |  | 0.26 | Reporting limit
estriol | USGS HORM-S | ELIZABETH | Fall 2014 |  |  | 901 | 157 |  | 2014-08-12 | U | 0.34 | ug/kg | U |  | 0.26 | Reporting limit
estriol | USGS HORM-S | CROSSKL2 | Fall 2014 |  |  | 901 | 159 |  | 2014-08-12 | U | 0.28 | ug/kg | U |  | 0.26 | Reporting limit
estriol | USGS HORM-S | MOR18 | Fall 2014 |  |  | 901 | 163 |  | 2014-08-13 | U | 0.58 | ug/kg | U |  | 0.26 | Reporting limit
estriol | USGS HORM-S | LTOWNNAR | Fall 2014 |  |  | 901 | 168 |  | 2014-08-14 | U | 0.52 | ug/kg | U |  | 0.26 | Reporting limit
estriol | USGS HORM-S | KISHHIGHLAND | Fall 2014 |  |  | 901 | 169 |  | 2014-08-14 | U | 0.26 | ug/kg | U |  | 0.26 | Reporting limit
estriol | USGS HORM-S | ROCKWEST2 | Fall 2014 |  |  | 901 | 174 |  | 2014-08-28 | U | 0.52 | ug/kg | U |  | 0.26 | Reporting limit
estriol | USGS HORM-S | FAIRVIEW | Fall 2014 |  |  | 901 | 175 |  | 2014-09-02 | U | 0.52 | ug/kg | U |  | 0.26 | Reporting limit
estriol | USGS HORM-S | MAREAST2 | Fall 2014 |  |  | 901 | 176 |  | 2014-09-02 | U | 0.47 | ug/kg | U |  | 0.26 | Reporting limit
estriol | USGS HORM-S | SUTWESTN | Fall 2014 |  |  | 901 | 177 |  | 2014-09-08 | U | 0.52 | ug/kg | U |  | 0.26 | Reporting limit
estriol | USGS HORM-S | MOR18 | Spring 2013 |  |  | 901 | 188 |  | 2013-05-13 | U | 0.36 | ug/kg | U |  | 0.26 | Reporting limit
estriol | USGS HORM-S | SUNEAST | Spring 2013 |  |  | 901 | 189 |  | 2013-05-21 | U | 0.34 | ug/kg | U |  | 0.26 | Reporting limit
estriol | USGS HORM-S | SUNWEST | Spring 2013 |  |  | 901 | 190 |  | 2013-05-21 | U | 0.29 | ug/kg | U |  | 0.26 | Reporting limit
estriol | USGS HORM-S | LTOWNNAR | Spring 2013 |  |  | 901 | 191 |  | 2013-05-21 | U | 0.31 | ug/kg | U |  | 0.26 | Reporting limit
estriol | USGS HORM-S | NEW_2 | Spring 2013 |  |  | 901 | 192 |  | 2013-05-21 | U | 0.32 | ug/kg | U |  | 0.26 | Reporting limit
estriol | USGS HORM-S | NEW_2 | Spring 2013 |  |  | 901 | 193 | Duplicate | 2013-05-21 | U | 0.36 | ug/kg | U |  | 0.26 | Reporting limit
estriol | USGS HORM-S | ROCKWEST2 | Spring 2013 |  |  | 901 | 194 |  | 2013-05-21 | U | 0.39 | ug/kg | U |  | 0.26 | Reporting limit
estriol | USGS HORM-S | MAREAST2 | Spring 2013 |  |  | 901 | 195 |  | 2013-05-22 | U | 0.38 | ug/kg | U |  | 0.26 | Reporting limit
estriol | USGS HORM-S | MARWEST2 | Spring 2013 |  |  | 901 | 196 |  | 2013-05-22 | U | 0.38 | ug/kg | U |  | 0.26 | Reporting limit
estriol | USGS HORM-S | FRANK | Spring 2013 |  |  | 901 | 199 |  | 2013-05-16 | U | 0.33 | ug/kg | U |  | 0.26 | Reporting limit
estriol | USGS HORM-S | CONNZELION | Spring 2013 |  |  | 901 | 200 |  | 2013-05-16 | U | 0.37 | ug/kg | U |  | 0.26 | Reporting limit
estriol | USGS HORM-S | SUTWESTN | Spring 2013 |  |  | 901 | 201 |  | 2013-05-17 | U | 0.49 | ug/kg | U |  | 0.26 | Reporting limit
estriol | USGS HORM-S | SUSQ_41 | Spring 2013 |  |  | 901 | 202 |  | 2013-05-22 | U | 0.33 | ug/kg | U |  | 0.26 | Reporting limit
estriol | USGS HORM-S | ROCKEAST2 | Spring 2013 |  |  | 901 | 203 |  | 2013-05-22 | U | 0.36 | ug/kg | U |  | 0.26 | Reporting limit
estriol | USGS HORM-S | SUNEAST | Fall 2013 |  |  | 901 | 206 |  | 2013-08-05 |  | 0.57 | ug/kg |  | 0.57 | 0.26 | Reporting limit
estriol | USGS HORM-S | SUNWEST | Fall 2013 | n = below RL but at or above DL |  | 901 | 207 |  | 2013-08-05 |  | 0.16 | ug/kg |  | 0.16 | 0.26 | Reporting limit
estriol | USGS HORM-S | LTOWNNAR | Fall 2013 |  |  | 901 | 208 |  | 2013-08-07 | U | 0.22 | ug/kg | U |  | 0.26 | Reporting limit
estriol | USGS HORM-S | NEW_2 | Fall 2013 |  |  | 901 | 209 |  | 2013-08-07 | U | 0.22 | ug/kg | U |  | 0.26 | Reporting limit
estriol | USGS HORM-S | SUSQ_41 | Fall 2013 |  |  | 901 | 210 |  | 2013-08-05 | U | 0.19 | ug/kg | U |  | 0.26 | Reporting limit
estriol | USGS HORM-S | ROCKEAST2 | Fall 2013 |  |  | 901 | 211 |  | 2013-08-05 | U | 0.23 | ug/kg | U |  | 0.26 | Reporting limit
estriol | USGS HORM-S | ROCKWEST2 | Fall 2013 |  |  | 901 | 212 |  | 2013-08-05 | U | 0.42 | ug/kg | U |  | 0.26 | Reporting limit
estriol | USGS HORM-S | MARWEST2 | Fall 2013 |  |  | 901 | 213 |  | 2013-08-06 | U | 0.29 | ug/kg | U |  | 0.26 | Reporting limit
estriol | USGS HORM-S | MAREAST2 | Fall 2013 |  |  | 901 | 214 |  | 2013-08-06 | U | 0.27 | ug/kg | U |  | 0.26 | Reporting limit
estriol | USGS HORM-S | SUSQ_41 | Fall 2013 |  |  | 901 | 215 | Duplicate | 2013-08-05 | U | 0.2 | ug/kg | U |  | 0.26 | Reporting limit
estriol | USGS HORM-S | MOR18 | Fall 2013 |  |  | 901 | 218 |  | 2013-08-07 | U | 0.2 | ug/kg | U |  | 0.26 | Reporting limit
estriol | USGS HORM-S | FRANK | Fall 2013 |  |  | 901 | 221 |  | 2013-08-13 | U | 0.32 | ug/kg | U |  | 0.26 | Reporting limit
estriol | USGS HORM-S | SUTWESTN | Fall 2013 |  |  | 901 | 227 |  | 2013-08-14 | U | 0.2 | ug/kg | U |  | 0.26 | Reporting limit
estriol | USGS HORM-S | CONNZELION | Fall 2013 |  |  | 901 | 229 |  | 2013-08-13 | U | 0.22 | ug/kg | U |  | 0.26 | Reporting limit
estriol | USGS HORM-S | WQN0212 | Fall 2015 |  |  | 901 | 307 | Duplicate | 2015-10-08 | U | 0.53 | ug/kg | U |  | 0.26 | Reporting limit
estriol | USGS HORM-S | NEW11.5 | Spring 2015 |  |  | 901 | 308 | Duplicate | 2015-06-11 | U | 0.52 | ug/kg | U |  | 0.26 | Reporting limit
estriol | USGS HORM-S | SPRUCE | Fall 2015 |  |  | 901 | 310 | Duplicate | 2015-10-13 | U | 0.52 | ug/kg | U |  | 0.26 | Reporting limit
estriol | USGS HORM-S | NEW11.5 | Fall 2015 |  |  | 901 | 313 | Duplicate | 2015-10-14 | U | 0.52 | ug/kg | U |  | 0.26 | Reporting limit
estriol | USGS HORM-S | BEJULIAN | Spring 2015 |  |  | 920 | 225 |  | 2015-06-08 | U | 0.536 | ug/kg | U |  | 0.26 | Reporting limit
estriol | USGS HORM-S | KETTLECROSS | Spring 2015 |  |  | 920 | 226 |  | 2015-06-08 | U | 0.52 | ug/kg | U |  | 0.26 | Reporting limit
estriol | USGS HORM-S | KETTLECROSS | Fall 2015 |  |  | 920 | 355 |  | 2015-10-14 | U | 0.52 | ug/kg | U |  | 0.26 | Reporting limit
estriol | USGS HORM-S | BEJULIAN | Fall 2015 |  |  | 920 | 356 |  | 2015-10-14 | U | 0.53 | ug/kg | U |  | 0.26 | Reporting limit
estriol | USGS HORM-S | NEWTHAM | Fall 2015 |  |  | 948 | 200 |  | 2015-10-14 | U | 0.53 | ug/kg | U |  | 0.26 | Reporting limit
estriol | USGS HORM-S | LTOWN8 | Fall 2015 |  |  | 948 | 203 |  | 2015-10-14 | U | 0.51 | ug/kg | U |  | 0.26 | Reporting limit
estriol | USGS HORM-S | NEW11.5 | Fall 2015 |  |  | 948 | 204 |  | 2015-10-14 | U | 0.52 | ug/kg | U |  | 0.26 | Reporting limit
estriol | USGS HORM-S | ROCK14.5 | Fall 2015 |  |  | 948 | 209 |  | 2015-10-15 | U | 0.51 | ug/kg | U |  | 0.26 | Reporting limit
estriol | USGS HORM-S | ROCK6.5 | Fall 2015 |  |  | 948 | 210 |  | 2015-10-15 | U | 0.52 | ug/kg | U |  | 0.26 | Reporting limit
estriol | USGS HORM-S | ROCK2.5 | Fall 2015 |  |  | 948 | 216 |  | 2015-10-15 | U | 0.52 | ug/kg | U |  | 0.26 | Reporting limit
estriol | USGS HORM-S | ROCK2.5 | Spring 2015 |  |  | 948 | 258 |  | 2015-06-09 | U | 0.52 | ug/kg | U |  | 0.26 | Reporting limit
estriol | USGS HORM-S | ROCK14.5 | Spring 2015 |  |  | 948 | 259 |  | 2015-06-09 | U | 0.52 | ug/kg | U |  | 0.26 | Reporting limit
estriol | USGS HORM-S | ROCK6.5 | Spring 2015 |  |  | 948 | 260 |  | 2015-06-09 | U | 0.525 | ug/kg | U |  | 0.26 | Reporting limit
estriol | USGS HORM-S | LTOWN8 | Spring 2015 |  |  | 948 | 261 |  | 2015-06-11 | U | 0.52 | ug/kg | U |  | 0.26 | Reporting limit
estriol | USGS HORM-S | NEW11.5 | Spring 2015 |  |  | 948 | 262 |  | 2015-06-11 | U | 0.52 | ug/kg | U |  | 0.26 | Reporting limit
estriol | USGS HORM-S | BUFFALOWB | Spring 2015 |  |  | 948 | 263 |  | 2015-06-16 | U | 0.52 | ug/kg | U |  | 0.26 | Reporting limit
estriol | USGS HORM-S | KISHGAGE | Fall 2015 |  |  | 972 | 400 |  | 2015-10-07 | U | 0.51 | ug/kg | U |  | 0.26 | Reporting limit
estriol | USGS HORM-S | BUFFALOWB | Fall 2015 |  |  | 972 | 401 |  | 2015-10-07 | U | 0.53 | ug/kg | U |  | 0.26 | Reporting limit
estriol | USGS HORM-S | CONO | Fall 2015 |  |  | 972 | 402 |  | 2015-10-07 | U | 0.52 | ug/kg | U |  | 0.26 | Reporting limit
estriol | USGS HORM-S | QUITTA | Fall 2015 |  |  | 972 | 403 |  | 2015-10-08 | U | 0.52 | ug/kg | U |  | 0.26 | Reporting limit
estriol | USGS HORM-S | WQN0212 | Fall 2015 |  |  | 972 | 404 |  | 2015-10-08 | U | 0.52 | ug/kg | U |  | 0.26 | Reporting limit
estriol | USGS HORM-S | NEWTHAM | Spring 2015 |  |  | 972 | 500 |  | 2015-06-08 | U | 0.52 | ug/kg | U |  | 0.26 | Reporting limit
estriol | USGS HORM-S | KISHGAGE | Spring 2015 |  |  | 972 | 503 |  | 2015-06-08 | U | 0.52 | ug/kg | U |  | 0.26 | Reporting limit
estriol | USGS HORM-S | QUITTA | Spring 2015 |  |  | 972 | 506 |  | 2015-06-10 | U | 0.52 | ug/kg | U |  | 0.26 | Reporting limit
estriol | USGS HORM-S | WQN0212 | Spring 2015 |  |  | 972 | 509 |  | 2015-06-11 | U | 0.52 | ug/kg | U |  | 0.26 | Reporting limit
estriol | USGS HORM-S | CONO | Spring 2015 |  |  | 972 | 512 |  | 2015-06-15 | U | 0.52 | ug/kg | U |  | 0.26 | Reporting limit
estriol | USGS HORM-S | RAYSTOWN | Spring 2015 |  |  | 974 | 17 |  | 2015-06-08 | U | 0.525 | ug/kg | U |  | 0.26 | Reporting limit
estriol | USGS HORM-S | LITTLEJ | Spring 2015 | n = below RL but at or above DL |  | 974 | 18 |  | 2015-06-08 |  | 0.329 | ug/kg |  | 0.329 | 0.26 | Reporting limit
estriol | USGS HORM-S | SPRUCE | Spring 2015 |  |  | 974 | 19 |  | 2015-06-08 | U | 0.541 | ug/kg | U |  | 0.26 | Reporting limit
estriol | USGS HORM-S | FRANKSTOWN | Spring 2015 |  |  | 974 | 20 |  | 2015-06-08 | U | 0.52 | ug/kg | U |  | 0.26 | Reporting limit
estriol | USGS HORM-S | CLOVERBRIDGE | Spring 2015 |  |  | 974 | 21 |  | 2015-06-08 | U | 0.546 | ug/kg | U |  | 0.26 | Reporting limit
estriol | USGS HORM-S | RAYSTOWN | Fall 2015 |  |  | 974 | 69 |  | 2015-10-13 | U | 0.52 | ug/kg | U |  | 0.26 | Reporting limit
estriol | USGS HORM-S | CLOVERBRIDGE | Fall 2015 |  |  | 974 | 70 |  | 2015-10-13 | U | 0.51 | ug/kg | U |  | 0.26 | Reporting limit
estriol | USGS HORM-S | FRANKSTOWN | Fall 2015 |  |  | 974 | 71 |  | 2015-10-13 | U | 0.52 | ug/kg | U |  | 0.26 | Reporting limit
estriol | USGS HORM-S | SPRUCE | Fall 2015 |  |  | 974 | 72 |  | 2015-10-13 | U | 0.52 | ug/kg | U |  | 0.26 | Reporting limit
estriol | USGS HORM-S | LITTLEJ | Fall 2015 |  |  | 974 | 73 |  | 2015-10-13 | U | 0.51 | ug/kg | U |  | 0.26 | Reporting limit
estrone | AXYS HORM-S | SPRUCE | Spring 2016 |  |  | 901 | 233 |  | 2016-06-09 | U | 4 | ug/kg | U |  | 4 | Sample detection limit, method detection limit, lowest calibration level equivalent, or contract defined limit.
estrone | AXYS HORM-S | FRANKSTOWN | Spring 2016 |  |  | 901 | 235 |  | 2016-06-09 | U | 4.03 | ug/kg | U |  | 4.03 | Sample detection limit, method detection limit, lowest calibration level equivalent, or contract defined limit.
estrone | AXYS HORM-S | FRANKSTOWNST | Spring 2016 |  |  | 901 | 236 |  | 2016-06-09 | U | 3.96 | ug/kg | U |  | 3.96 | Sample detection limit, method detection limit, lowest calibration level equivalent, or contract defined limit.
estrone | AXYS HORM-S | FRANKSTOWNST | Spring 2016 |  |  | 901 | 237 | Duplicate | 2016-06-09 | U | 4.04 | ug/kg | U |  | 4.04 | Sample detection limit, method detection limit, lowest calibration level equivalent, or contract defined limit.
estrone | AXYS HORM-S | ROCK14.5 | Spring 2016 |  |  | 901 | 238 |  | 2016-06-08 | U | 4.11 | ug/kg | U |  | 4.11 | Sample detection limit, method detection limit, lowest calibration level equivalent, or contract defined limit.
estrone | AXYS HORM-S | ROCK6.5 | Spring 2016 |  |  | 901 | 239 |  | 2016-06-08 | U | 3.98 | ug/kg | U |  | 3.98 | Sample detection limit, method detection limit, lowest calibration level equivalent, or contract defined limit.
estrone | AXYS HORM-S | ROCK2.5 | Spring 2016 |  |  | 901 | 240 |  | 2016-06-08 | U | 3.87 | ug/kg | U |  | 3.87 | Sample detection limit, method detection limit, lowest calibration level equivalent, or contract defined limit.
estrone | AXYS HORM-S | ROCK1 | Spring 2016 |  |  | 901 | 241 |  | 2016-06-08 | U | 3.86 | ug/kg | U |  | 3.86 | Sample detection limit, method detection limit, lowest calibration level equivalent, or contract defined limit.
estrone | AXYS HORM-S | NEWMARKET | Spring 2016 |  |  | 901 | 242 |  | 2016-06-08 | U | 3.85 | ug/kg | U |  | 3.85 | Sample detection limit, method detection limit, lowest calibration level equivalent, or contract defined limit.
estrone | AXYS HORM-S | W_BR_MAHAN | Spring 2017 |  |  | 901 | 380 |  | 2017-06-12 |  | 2.14 | ug/kg |  | 2.14 | 1 | Sample detection limit, method detection limit, lowest calibration level equivalent, or contract defined limit.
estrone | AXYS HORM-S | CONESTOGADWS | Spring 2017 |  |  | 901 | 381 |  | 2017-06-15 | U | 1.08 | ug/kg | U |  | 1.08 | Sample detection limit, method detection limit, lowest calibration level equivalent, or contract defined limit.
estrone | AXYS HORM-S | MILLCREEK | Spring 2017 |  |  | 901 | 382 |  | 2017-06-15 | U | 1.07 | ug/kg | U |  | 1.07 | Sample detection limit, method detection limit, lowest calibration level equivalent, or contract defined limit.
estrone | AXYS HORM-S | CONESTOGA23 | Spring 2017 |  |  | 901 | 383 |  | 2017-06-15 | U | 1.02 | ug/kg | U |  | 1.02 | Sample detection limit, method detection limit, lowest calibration level equivalent, or contract defined limit.
estrone | AXYS HORM-S | HALTER | Fall 2017 |  |  | 901 | 863 |  | 2017-10-02 | U | 0.937 | ug/kg | U |  | 0.937 | Sample detection limit, method detection limit, lowest calibration level equivalent, or contract defined limit.
estrone | AXYS HORM-S | CLOVERBRIDGE | Fall 2017 |  |  | 901 | 868 |  | 2017-10-02 | U | 0.952 | ug/kg | U |  | 0.952 | Sample detection limit, method detection limit, lowest calibration level equivalent, or contract defined limit.
estrone | AXYS HORM-S | CONESTOGA23 | Spring 2017 |  |  | 901 | 870 | Duplicate | 2017-06-15 | U | 1.02 | ug/kg | U |  | 1.02 | Sample detection limit, method detection limit, lowest calibration level equivalent, or contract defined limit.
estrone | AXYS HORM-S | CLOVERBRIDGE | Fall 2017 |  |  | 901 | 873 | Duplicate | 2017-10-02 | U | 0.995 | ug/kg | U |  | 0.995 | Sample detection limit, method detection limit, lowest calibration level equivalent, or contract defined limit.
estrone | AXYS HORM-S | SPRUCE | Fall 2017 |  |  | 901 | 878 |  | 2017-10-02 |  | 1.43 | ug/kg |  | 1.43 | 1.02 | Sample detection limit, method detection limit, lowest calibration level equivalent, or contract defined limit.
estrone | AXYS HORM-S | CONESTOGAUPS | Spring 2016 |  |  | 948 | 315 |  | 2016-06-08 | U | 4.05 | ug/kg | U |  | 4.05 | Sample detection limit, method detection limit, lowest calibration level equivalent, or contract defined limit.
estrone | AXYS HORM-S | CONESTOGADWS | Spring 2016 |  |  | 948 | 316 |  | 2016-06-08 | U | 3.87 | ug/kg | U |  | 3.87 | Sample detection limit, method detection limit, lowest calibration level equivalent, or contract defined limit.
estrone | AXYS HORM-S | MUDDY01 | Spring 2016 |  |  | 948 | 317 |  | 2016-06-08 | U | 4.19 | ug/kg | U |  | 4.19 | Sample detection limit, method detection limit, lowest calibration level equivalent, or contract defined limit.
estrone | AXYS HORM-S | WBROCT01 | Spring 2016 |  |  | 948 | 318 |  | 2016-06-09 | U | 4.21 | ug/kg | U |  | 4.21 | Sample detection limit, method detection limit, lowest calibration level equivalent, or contract defined limit.
estrone | AXYS HORM-S | LBEAV01 | Spring 2016 |  |  | 948 | 319 |  | 2016-06-09 | U | 3.89 | ug/kg | U |  | 3.89 | Sample detection limit, method detection limit, lowest calibration level equivalent, or contract defined limit.
estrone | AXYS HORM-S | GROFF01 | Spring 2016 |  |  | 948 | 320 |  | 2016-06-09 | U | 3.71 | ug/kg | U |  | 3.71 | Sample detection limit, method detection limit, lowest calibration level equivalent, or contract defined limit.
estrone | AXYS HORM-S | WBROCT01 | Fall 2016 |  |  | 948 | 338 |  | 2016-10-12 | U | 1.02 | ug/kg | U |  | 1.02 | Sample detection limit, method detection limit, lowest calibration level equivalent, or contract defined limit.
estrone | AXYS HORM-S | LBEAV01 | Fall 2016 |  |  | 948 | 339 |  | 2016-10-12 | U | 0.993 | ug/kg | U |  | 0.993 | Sample detection limit, method detection limit, lowest calibration level equivalent, or contract defined limit.
estrone | AXYS HORM-S | MUDDY01 | Fall 2016 |  |  | 948 | 340 |  | 2016-10-12 | U | 0.928 | ug/kg | U |  | 0.928 | Sample detection limit, method detection limit, lowest calibration level equivalent, or contract defined limit.
estrone | AXYS HORM-S | GROFF01 | Fall 2016 |  |  | 948 | 341 |  | 2016-10-13 |  | 1.01 | ug/kg |  | 1.01 | 0.903 | Sample detection limit, method detection limit, lowest calibration level equivalent, or contract defined limit.
estrone | AXYS HORM-S | GROFF01 | Fall 2016 |  |  | 948 | 342 | Duplicate | 2016-10-13 |  | 1.18 | ug/kg |  | 1.18 | 0.897 | Sample detection limit, method detection limit, lowest calibration level equivalent, or contract defined limit.
estrone | AXYS HORM-S | CONESTOGADWS | Fall 2016 |  |  | 948 | 343 |  | 2016-10-13 | U | 0.874 | ug/kg | U |  | 0.874 | Sample detection limit, method detection limit, lowest calibration level equivalent, or contract defined limit.
estrone | AXYS HORM-S | CONESTOGAUPS | Fall 2016 |  |  | 948 | 344 |  | 2016-10-13 |  | 3.07 | ug/kg |  | 3.07 | 0.947 | Sample detection limit, method detection limit, lowest calibration level equivalent, or contract defined limit.
estrone | AXYS HORM-S | CONESTOGA23 | Winter 2017 |  |  | 948 | 442 |  | 2017-03-27 | U | 1.9 | ug/kg | U |  | 1.9 | Sample detection limit, method detection limit, lowest calibration level equivalent, or contract defined limit.
estrone | AXYS HORM-S | MILLCREEK | Winter 2017 |  |  | 948 | 443 |  | 2017-03-27 | U | 2.12 | ug/kg | U |  | 2.12 | Sample detection limit, method detection limit, lowest calibration level equivalent, or contract defined limit.
estrone | AXYS HORM-S | CONESTOGADWS | Winter 2017 |  |  | 948 | 444 |  | 2017-03-27 | U | 1.8 | ug/kg | U |  | 1.8 | Sample detection limit, method detection limit, lowest calibration level equivalent, or contract defined limit.
estrone | AXYS HORM-S | CONESTOGA23 | Fall 2017 |  |  | 948 | 627 |  | 2017-10-02 | U | 0.99 | ug/kg | U |  | 0.99 | Sample detection limit, method detection limit, lowest calibration level equivalent, or contract defined limit.
estrone | AXYS HORM-S | TULPEHOCKEN | Fall 2017 |  |  | 948 | 630 |  | 2017-10-02 | U | 1.01 | ug/kg | U |  | 1.01 | Sample detection limit, method detection limit, lowest calibration level equivalent, or contract defined limit.
estrone | AXYS HORM-S | MAIDEN | Fall 2017 |  |  | 948 | 633 |  | 2017-10-02 | U | 0.927 | ug/kg | U |  | 0.927 | Sample detection limit, method detection limit, lowest calibration level equivalent, or contract defined limit.
estrone | AXYS HORM-S | RCLAYPADELIN | Fall 2017 |  |  | 948 | 636 |  | 2017-10-03 |  | 0.993 | ug/kg |  | 0.993 | 0.992 | Sample detection limit, method detection limit, lowest calibration level equivalent, or contract defined limit.
estrone | AXYS HORM-S | GOOSEMID | Fall 2017 |  |  | 948 | 663 |  | 2017-10-03 | U | 0.962 | ug/kg | U |  | 0.962 | Sample detection limit, method detection limit, lowest calibration level equivalent, or contract defined limit.
estrone | AXYS HORM-S | GOOSEUP | Fall 2017 |  |  | 948 | 666 |  | 2017-10-03 | U | 0.949 | ug/kg | U |  | 0.949 | Sample detection limit, method detection limit, lowest calibration level equivalent, or contract defined limit.
estrone | AXYS HORM-S | CONESTOGADWS | Fall 2017 |  |  | 948 | 669 |  | 2017-10-05 | U | 1.11 | ug/kg | U |  | 1.11 | Sample detection limit, method detection limit, lowest calibration level equivalent, or contract defined limit.
estrone | AXYS HORM-S | MILLCREEK | Fall 2017 |  |  | 948 | 672 |  | 2017-10-05 | U | 1.03 | ug/kg | U |  | 1.03 | Sample detection limit, method detection limit, lowest calibration level equivalent, or contract defined limit.
estrone | AXYS HORM-S | NEWMARKET | Fall 2016 |  |  | 972 | 100 |  | 2016-10-11 |  | 2.91 | ug/kg |  | 2.91 | 0.985 | Sample detection limit, method detection limit, lowest calibration level equivalent, or contract defined limit.
estrone | AXYS HORM-S | ROCK1 | Fall 2016 |  |  | 972 | 101 |  | 2016-10-11 |  | 3.68 | ug/kg |  | 3.68 | 1.04 | Sample detection limit, method detection limit, lowest calibration level equivalent, or contract defined limit.
estrone | AXYS HORM-S | ROCK14.5 | Fall 2016 |  |  | 972 | 102 |  | 2016-10-11 |  | 3.12 | ug/kg |  | 3.12 | 0.971 | Sample detection limit, method detection limit, lowest calibration level equivalent, or contract defined limit.
estrone | AXYS HORM-S | ROCK6.5 | Fall 2016 |  |  | 972 | 103 |  | 2016-10-11 |  | 3.31 | ug/kg |  | 3.31 | 0.826 | Sample detection limit, method detection limit, lowest calibration level equivalent, or contract defined limit.
estrone | AXYS HORM-S | ROCK2.5 | Fall 2016 |  |  | 972 | 104 |  | 2016-10-11 |  | 1.07 | ug/kg |  | 1.07 | 0.926 | Sample detection limit, method detection limit, lowest calibration level equivalent, or contract defined limit.
estrone | AXYS HORM-S | MAHANTANGO2 | Fall 2016 |  |  | 972 | 105 |  | 2016-10-12 | U | 0.903 | ug/kg | U |  | 0.903 | Sample detection limit, method detection limit, lowest calibration level equivalent, or contract defined limit.
estrone | AXYS HORM-S | NEW_2 | Fall 2016 |  |  | 972 | 106 |  | 2016-10-12 | U | 0.975 | ug/kg | U |  | 0.975 | Sample detection limit, method detection limit, lowest calibration level equivalent, or contract defined limit.
estrone | AXYS HORM-S | NEW11.5 | Fall 2016 |  |  | 972 | 107 |  | 2016-10-12 | U | 0.882 | ug/kg | U |  | 0.882 | Sample detection limit, method detection limit, lowest calibration level equivalent, or contract defined limit.
estrone | AXYS HORM-S | CLOVERBRIDGE | Winter 2017 |  |  | 972 | 503 |  | 2017-03-23 | U | 2.05 | ug/kg | U |  | 2.05 | Sample detection limit, method detection limit, lowest calibration level equivalent, or contract defined limit.
estrone | AXYS HORM-S | SPRUCE | Winter 2017 |  |  | 972 | 507 |  | 2017-02-23 | U | 2.17 | ug/kg | U |  | 2.17 | Sample detection limit, method detection limit, lowest calibration level equivalent, or contract defined limit.
estrone | AXYS HORM-S | W_BR_MAHAN | Winter 2017 |  |  | 972 | 512 |  | 2017-03-23 | U | 2.26 | ug/kg | U |  | 2.26 | Sample detection limit, method detection limit, lowest calibration level equivalent, or contract defined limit.
estrone | AXYS HORM-S | MAHANTANGO2 | Spring 2016 |  |  | 972 | 603 |  | 2016-06-09 | U | 3.87 | ug/kg | U |  | 3.87 | Sample detection limit, method detection limit, lowest calibration level equivalent, or contract defined limit.
estrone | AXYS HORM-S | LEWISTOWN | Spring 2016 |  |  | 972 | 604 |  | 2016-06-09 | U | 3.9 | ug/kg | U |  | 3.9 | Sample detection limit, method detection limit, lowest calibration level equivalent, or contract defined limit.
estrone | AXYS HORM-S | NEW_2 | Spring 2016 |  |  | 972 | 605 |  | 2016-06-10 | U | 4.22 | ug/kg | U |  | 4.22 | Sample detection limit, method detection limit, lowest calibration level equivalent, or contract defined limit.
estrone | AXYS HORM-S | NEW11.5 | Spring 2016 |  |  | 972 | 606 |  | 2016-06-10 | U | 3.75 | ug/kg | U |  | 3.75 | Sample detection limit, method detection limit, lowest calibration level equivalent, or contract defined limit.
estrone | AXYS HORM-S | W_BR_MAHAN | Fall 2017 |  |  | 972 | 825 |  | 2017-10-03 |  | 5.18 | ug/kg |  | 5.18 | 0.983 | Sample detection limit, method detection limit, lowest calibration level equivalent, or contract defined limit.
estrone | AXYS HORM-S | LEWISTOWN | Fall 2016 |  |  | 974 | 337 |  | 2016-10-11 | U | 0.828 | ug/kg | U |  | 0.828 | Sample detection limit, method detection limit, lowest calibration level equivalent, or contract defined limit.
estrone | AXYS HORM-S | SPRUCE | Fall 2016 |  |  | 974 | 340 |  | 2016-10-11 |  | 1.07 | ug/kg |  | 1.07 | 1.05 | Sample detection limit, method detection limit, lowest calibration level equivalent, or contract defined limit.
estrone | AXYS HORM-S | FRANKSTOWN | Fall 2016 |  |  | 974 | 341 |  | 2016-10-11 |  | 3.45 | ug/kg |  | 3.45 | 0.937 | Sample detection limit, method detection limit, lowest calibration level equivalent, or contract defined limit.
estrone | AXYS HORM-S | FRANKSTOWNST | Fall 2016 |  |  | 974 | 343 |  | 2016-10-11 |  | 2.37 | ug/kg |  | 2.37 | 0.966 | Sample detection limit, method detection limit, lowest calibration level equivalent, or contract defined limit.
estrone | AXYS HORM-S | GOOSEUP | Winter 2017 |  |  | 974 | 404 |  | 2017-03-27 | U | 1.85 | ug/kg | U |  | 1.85 | Sample detection limit, method detection limit, lowest calibration level equivalent, or contract defined limit.
estrone | AXYS HORM-S | GOOSEMID | Winter 2017 |  |  | 974 | 409 |  | 2017-03-27 | U | 2.1 | ug/kg | U |  | 2.1 | Sample detection limit, method detection limit, lowest calibration level equivalent, or contract defined limit.
estrone | AXYS HORM-S | RCLAYPADELIN | Winter 2017 |  |  | 974 | 414 |  | 2017-03-27 | U | 1.89 | ug/kg | U |  | 1.89 | Sample detection limit, method detection limit, lowest calibration level equivalent, or contract defined limit.
estrone | AXYS HORM-S | RCLAYPADELIN | Winter 2017 |  |  | 974 | 416 | Duplicate | 2017-03-27 | U | 2.06 | ug/kg | U |  | 2.06 | Sample detection limit, method detection limit, lowest calibration level equivalent, or contract defined limit.
estrone | AXYS HORM-S | CLOVERBRIDGE | Spring 2017 |  |  | 974 | 542 |  | 2017-06-12 | U | 0.768 | ug/kg | U |  | 0.768 | Sample detection limit, method detection limit, lowest calibration level equivalent, or contract defined limit.
estrone | AXYS HORM-S | SPRUCE | Spring 2017 |  |  | 974 | 552 |  | 2017-06-12 |  | 1.02 | ug/kg |  | 1.02 | 0.76 | Sample detection limit, method detection limit, lowest calibration level equivalent, or contract defined limit.
estrone | AXYS HORM-S | GOOSEUP | Spring 2017 |  |  | 974 | 567 |  | 2017-06-15 | U | 0.975 | ug/kg | U |  | 0.975 | Sample detection limit, method detection limit, lowest calibration level equivalent, or contract defined limit.
estrone | AXYS HORM-S | GOOSEMID | Spring 2017 |  |  | 974 | 571 |  | 2017-06-15 | U | 0.934 | ug/kg | U |  | 0.934 | Sample detection limit, method detection limit, lowest calibration level equivalent, or contract defined limit.
estrone | AXYS HORM-S | RCLAYPADELIN | Spring 2017 |  |  | 974 | 575 |  | 2017-06-15 | U | 1.09 | ug/kg | U |  | 1.09 | Sample detection limit, method detection limit, lowest calibration level equivalent, or contract defined limit.
estrone | AXYS HORM-S | MAHONING3 | Fall 2017 |  |  | 974 | 750 |  | 2017-10-02 |  | 1.73 | ug/kg |  | 1.73 | 0.955 | Sample detection limit, method detection limit, lowest calibration level equivalent, or contract defined limit.
estrone | AXYS HORM-S | SHENANGO3 | Fall 2017 |  |  | 974 | 755 |  | 2017-10-02 |  | 1.35 | ug/kg |  | 1.35 | 0.942 | Sample detection limit, method detection limit, lowest calibration level equivalent, or contract defined limit.
estrone | AXYS HORM-S | BEAVBANK | Fall 2017 |  |  | 974 | 760 |  | 2017-10-02 | U | 0.989 | ug/kg | U |  | 0.989 | Sample detection limit, method detection limit, lowest calibration level equivalent, or contract defined limit.
estrone | AXYS HORM-S | MONOT1_82 | Fall 2017 |  |  | 974 | 771 |  | 2017-10-03 |  | 2.11 | ug/kg |  | 2.11 | 1.02 | Sample detection limit, method detection limit, lowest calibration level equivalent, or contract defined limit.
estrone | AXYS HORM-S | MONOT9_81 | Fall 2017 |  |  | 974 | 776 |  | 2017-10-03 |  | 1.48 | ug/kg |  | 1.48 | 1.02 | Sample detection limit, method detection limit, lowest calibration level equivalent, or contract defined limit.
estrone | AXYS HORM-S | DUNL_8 | Fall 2017 |  |  | 974 | 781 |  | 2017-10-04 | U | 0.939 | ug/kg | U |  | 0.939 | Sample detection limit, method detection limit, lowest calibration level equivalent, or contract defined limit.
estrone | AXYS HORM-S | MAHANTANGO3 | Spring 2016 |  |  | 4426 | 600 |  | 2016-06-09 | U | 3.98 | ug/kg | U |  | 3.98 | Sample detection limit, method detection limit, lowest calibration level equivalent, or contract defined limit.
estrone | AXYS HORM-S | PENNSMILL | Spring 2016 |  |  | 4426 | 601 |  | 2016-06-09 | U | 4.1 | ug/kg | U |  | 4.1 | Sample detection limit, method detection limit, lowest calibration level equivalent, or contract defined limit.
estrone | USGS HORM-S | CONOGOOD | Spring 2014 |  |  | 901 | 100 |  | 2014-05-07 |  | 0.8 | ug/kg |  | 0.8 | 0.1 | Reporting limit
estrone | USGS HORM-S | CONOEAST | Spring 2014 |  |  | 901 | 101 |  | 2014-05-07 | U | 1.03 | ug/kg | U |  | 0.1 | Reporting limit
estrone | USGS HORM-S | SWATHER | Spring 2014 |  |  | 901 | 102 |  | 2014-05-08 |  | 1.37 | ug/kg |  | 1.37 | 0.1 | Reporting limit
estrone | USGS HORM-S | SWATHARP | Spring 2014 | No additional qualifiers - conc likely below MDL or MRL. |  | 901 | 103 |  | 2014-05-08 | Est | 0.98 | ug/kg | Est | 0.98 | 0.1 | Reporting limit
estrone | USGS HORM-S | LSWATMILL | Spring 2014 |  |  | 901 | 104 |  | 2014-05-08 | U | 0.065 | ug/kg | U |  | 0.1 | Reporting limit
estrone | USGS HORM-S | FAIRVIEW | Spring 2014 |  |  | 901 | 105 |  | 2014-05-12 | U | 0.43 | ug/kg | U |  | 0.1 | Reporting limit
estrone | USGS HORM-S | ROCKWEST2 | Spring 2014 |  |  | 901 | 106 |  | 2014-05-12 |  | 0.45 | ug/kg |  | 0.45 | 0.1 | Reporting limit
estrone | USGS HORM-S | LTOWNNAR | Spring 2014 |  |  | 901 | 114 |  | 2014-05-13 |  | 0.25 | ug/kg |  | 0.25 | 0.1 | Reporting limit
estrone | USGS HORM-S | NEW_2 | Spring 2014 |  |  | 901 | 118 |  | 2014-05-14 |  | 0.32 | ug/kg |  | 0.32 | 0.1 | Reporting limit
estrone | USGS HORM-S | MAREAST2 | Spring 2014 | v = analyte detected in laboratory blank |  | 901 | 119 |  | 2014-05-14 | U | 0.38 | ug/kg | U |  | 0.1 | Reporting limit
estrone | USGS HORM-S | LSWATSALEM | Spring 2014 |  |  | 901 | 122 |  | 2014-05-20 | U | 0.47 | ug/kg | U |  | 0.1 | Reporting limit
estrone | USGS HORM-S | CROSSKL2 | Spring 2014 |  |  | 901 | 123 |  | 2014-05-20 |  | 0.42 | ug/kg |  | 0.42 | 0.1 | Reporting limit
estrone | USGS HORM-S | ELIZABETH | Spring 2014 |  |  | 901 | 124 |  | 2014-05-20 | U | 0.1 | ug/kg | U |  | 0.1 | Reporting limit
estrone | USGS HORM-S | MOR18 | Spring 2014 | v = analyte detected in laboratory blank |  | 901 | 127 |  | 2014-05-27 | U | 0.46 | ug/kg | U |  | 0.1 | Reporting limit
estrone | USGS HORM-S | MOR18 | Spring 2014 |  |  | 901 | 128 | Duplicate | 2014-05-27 | U | 1.02 | ug/kg | U |  | 0.1 | Reporting limit
estrone | USGS HORM-S | TUSCARORA CK | Spring 2014 |  |  | 901 | 129 |  | 2014-05-28 |  | 0.47 | ug/kg |  | 0.47 | 0.1 | Reporting limit
estrone | USGS HORM-S | SUTWESTN | Spring 2014 |  |  | 901 | 130 |  | 2014-05-29 |  | 1.03 | ug/kg |  | 1.03 | 0.1 | Reporting limit
estrone | USGS HORM-S | KISHREEDSVIL | Spring 2014 |  |  | 901 | 132 |  | 2014-06-04 | U | 0.23 | ug/kg | U |  | 0.1 | Reporting limit
estrone | USGS HORM-S | KISHHIGHLAND | Spring 2014 |  |  | 901 | 133 |  | 2014-06-04 |  | 0.23 | ug/kg |  | 0.23 | 0.1 | Reporting limit
estrone | USGS HORM-S | SWATHARP | Fall 2014 |  |  | 901 | 150 |  | 2014-08-05 |  | 0.84 | ug/kg |  | 0.84 | 0.1 | Reporting limit
estrone | USGS HORM-S | LSWATMILL | Fall 2014 |  |  | 901 | 151 |  | 2014-08-05 |  | 0.14 | ug/kg |  | 0.14 | 0.1 | Reporting limit
estrone | USGS HORM-S | CONOGOOD | Fall 2014 |  |  | 901 | 152 |  | 2014-08-05 | U | 0.39 | ug/kg | U |  | 0.1 | Reporting limit
estrone | USGS HORM-S | TUSCARORA CK | Fall 2014 | No additional qualifiers - conc likely below MDL or MRL. |  | 901 | 153 |  | 2014-08-07 | Est | 1.28 | ug/kg | Est | 1.28 | 0.1 | Reporting limit
estrone | USGS HORM-S | KISHREEDSVIL | Fall 2014 |  |  | 901 | 154 |  | 2014-08-07 | U | 0.63 | ug/kg | U |  | 0.1 | Reporting limit
estrone | USGS HORM-S | SWATHER | Fall 2014 |  |  | 901 | 155 |  | 2014-08-12 |  | 0.88 | ug/kg |  | 0.88 | 0.1 | Reporting limit
estrone | USGS HORM-S | ELIZABETH | Fall 2014 |  |  | 901 | 157 |  | 2014-08-12 |  | 0.21 | ug/kg |  | 0.21 | 0.1 | Reporting limit
estrone | USGS HORM-S | CROSSKL2 | Fall 2014 | n = below RL but at or above DL |  | 901 | 159 |  | 2014-08-12 |  | 0.064 | ug/kg |  | 0.064 | 0.1 | Reporting limit
estrone | USGS HORM-S | CONOEAST | Fall 2014 |  |  | 901 | 161 |  | 2014-08-12 | U | 1.13 | ug/kg | U |  | 0.1 | Reporting limit
estrone | USGS HORM-S | MOR18 | Fall 2014 |  |  | 901 | 163 |  | 2014-08-13 |  | 1.07 | ug/kg |  | 1.07 | 0.1 | Reporting limit
estrone | USGS HORM-S | LTOWNNAR | Fall 2014 |  |  | 901 | 168 |  | 2014-08-14 |  | 1.52 | ug/kg |  | 1.52 | 0.1 | Reporting limit
estrone | USGS HORM-S | KISHHIGHLAND | Fall 2014 |  |  | 901 | 169 |  | 2014-08-14 |  | 0.38 | ug/kg |  | 0.38 | 0.1 | Reporting limit
estrone | USGS HORM-S | LSWATSALEM | Fall 2014 |  |  | 901 | 170 |  | 2014-08-25 | U | 0.2 | ug/kg | U |  | 0.1 | Reporting limit
estrone | USGS HORM-S | LSWATSALEM | Fall 2014 |  |  | 901 | 171 | Duplicate | 2014-08-25 | U | 0.2 | ug/kg | U |  | 0.1 | Reporting limit
estrone | USGS HORM-S | NEW_2 | Fall 2014 |  |  | 901 | 173 |  | 2014-08-28 |  | 0.59 | ug/kg |  | 0.59 | 0.1 | Reporting limit
estrone | USGS HORM-S | ROCKWEST2 | Fall 2014 |  |  | 901 | 174 |  | 2014-08-28 |  | 0.67 | ug/kg |  | 0.67 | 0.1 | Reporting limit
estrone | USGS HORM-S | FAIRVIEW | Fall 2014 |  |  | 901 | 175 |  | 2014-09-02 |  | 1 | ug/kg |  | 1 | 0.1 | Reporting limit
estrone | USGS HORM-S | MAREAST2 | Fall 2014 |  |  | 901 | 176 |  | 2014-09-02 |  | 1.61 | ug/kg |  | 1.61 | 0.1 | Reporting limit
estrone | USGS HORM-S | SUTWESTN | Fall 2014 |  |  | 901 | 177 |  | 2014-09-08 |  | 1 | ug/kg |  | 1 | 0.1 | Reporting limit
estrone | USGS HORM-S | MOR18 | Spring 2013 |  |  | 901 | 188 |  | 2013-05-13 |  | 0.51 | ug/kg |  | 0.51 | 0.1 | Reporting limit
estrone | USGS HORM-S | SUNEAST | Spring 2013 |  |  | 901 | 189 |  | 2013-05-21 |  | 0.32 | ug/kg |  | 0.32 | 0.1 | Reporting limit
estrone | USGS HORM-S | SUNWEST | Spring 2013 |  |  | 901 | 190 |  | 2013-05-21 |  | 0.82 | ug/kg |  | 0.82 | 0.1 | Reporting limit
estrone | USGS HORM-S | LTOWNNAR | Spring 2013 |  |  | 901 | 191 |  | 2013-05-21 |  | 0.32 | ug/kg |  | 0.32 | 0.1 | Reporting limit
estrone | USGS HORM-S | NEW_2 | Spring 2013 |  |  | 901 | 192 |  | 2013-05-21 |  | 0.59 | ug/kg |  | 0.59 | 0.1 | Reporting limit
estrone | USGS HORM-S | NEW_2 | Spring 2013 |  |  | 901 | 193 | Duplicate | 2013-05-21 |  | 0.51 | ug/kg |  | 0.51 | 0.1 | Reporting limit
estrone | USGS HORM-S | ROCKWEST2 | Spring 2013 |  |  | 901 | 194 |  | 2013-05-21 |  | 0.58 | ug/kg |  | 0.58 | 0.1 | Reporting limit
estrone | USGS HORM-S | MAREAST2 | Spring 2013 |  |  | 901 | 195 |  | 2013-05-22 |  | 1.04 | ug/kg |  | 1.04 | 0.1 | Reporting limit
estrone | USGS HORM-S | MARWEST2 | Spring 2013 |  |  | 901 | 196 |  | 2013-05-22 |  | 0.35 | ug/kg |  | 0.35 | 0.1 | Reporting limit
estrone | USGS HORM-S | FRANK | Spring 2013 |  |  | 901 | 199 |  | 2013-05-16 |  | 0.21 | ug/kg |  | 0.21 | 0.1 | Reporting limit
estrone | USGS HORM-S | CONNZELION | Spring 2013 |  |  | 901 | 200 |  | 2013-05-16 | U | 0.38 | ug/kg | U |  | 0.1 | Reporting limit
estrone | USGS HORM-S | SUTWESTN | Spring 2013 |  |  | 901 | 201 |  | 2013-05-17 |  | 0.65 | ug/kg |  | 0.65 | 0.1 | Reporting limit
estrone | USGS HORM-S | SUSQ_41 | Spring 2013 |  |  | 901 | 202 |  | 2013-05-22 |  | 1.6 | ug/kg |  | 1.6 | 0.1 | Reporting limit
estrone | USGS HORM-S | ROCKEAST2 | Spring 2013 |  |  | 901 | 203 |  | 2013-05-22 |  | 0.71 | ug/kg |  | 0.71 | 0.1 | Reporting limit
estrone | USGS HORM-S | SUNEAST | Fall 2013 |  |  | 901 | 206 |  | 2013-08-05 |  | 0.49 | ug/kg |  | 0.49 | 0.1 | Reporting limit
estrone | USGS HORM-S | SUNWEST | Fall 2013 |  |  | 901 | 207 |  | 2013-08-05 |  | 2 | ug/kg |  | 2 | 0.1 | Reporting limit
estrone | USGS HORM-S | LTOWNNAR | Fall 2013 |  |  | 901 | 208 |  | 2013-08-07 |  | 0.84 | ug/kg |  | 0.84 | 0.1 | Reporting limit
estrone | USGS HORM-S | NEW_2 | Fall 2013 |  |  | 901 | 209 |  | 2013-08-07 |  | 1.08 | ug/kg |  | 1.08 | 0.1 | Reporting limit
estrone | USGS HORM-S | SUSQ_41 | Fall 2013 |  |  | 901 | 210 |  | 2013-08-05 |  | 1.39 | ug/kg |  | 1.39 | 0.1 | Reporting limit
estrone | USGS HORM-S | ROCKEAST2 | Fall 2013 |  |  | 901 | 211 |  | 2013-08-05 |  | 1.51 | ug/kg |  | 1.51 | 0.1 | Reporting limit
estrone | USGS HORM-S | ROCKWEST2 | Fall 2013 |  |  | 901 | 212 |  | 2013-08-05 |  | 1.13 | ug/kg |  | 1.13 | 0.1 | Reporting limit
estrone | USGS HORM-S | MARWEST2 | Fall 2013 | No additional qualifiers - conc likely below MDL or MRL. |  | 901 | 213 |  | 2013-08-06 | Est | 1.28 | ug/kg | Est | 1.28 | 0.1 | Reporting limit
estrone | USGS HORM-S | MAREAST2 | Fall 2013 |  |  | 901 | 214 |  | 2013-08-06 |  | 0.68 | ug/kg |  | 0.68 | 0.1 | Reporting limit
estrone | USGS HORM-S | SUSQ_41 | Fall 2013 |  |  | 901 | 215 | Duplicate | 2013-08-05 |  | 1.63 | ug/kg |  | 1.63 | 0.1 | Reporting limit
estrone | USGS HORM-S | MOR18 | Fall 2013 |  |  | 901 | 218 |  | 2013-08-07 |  | 0.64 | ug/kg |  | 0.64 | 0.1 | Reporting limit
estrone | USGS HORM-S | FRANK | Fall 2013 |  |  | 901 | 221 |  | 2013-08-13 |  | 0.4 | ug/kg |  | 0.4 | 0.1 | Reporting limit
estrone | USGS HORM-S | SUTWESTN | Fall 2013 |  |  | 901 | 227 |  | 2013-08-14 |  | 0.55 | ug/kg |  | 0.55 | 0.1 | Reporting limit
estrone | USGS HORM-S | CONNZELION | Fall 2013 |  |  | 901 | 229 |  | 2013-08-13 |  | 0.4 | ug/kg |  | 0.4 | 0.1 | Reporting limit
estrone | USGS HORM-S | WQN0212 | Fall 2015 |  |  | 901 | 307 | Duplicate | 2015-10-08 | U | 0.51 | ug/kg | U |  | 0.1 | Reporting limit
estrone | USGS HORM-S | NEW11.5 | Spring 2015 |  |  | 901 | 308 | Duplicate | 2015-06-11 |  | 0.41 | ug/kg |  | 0.41 | 0.1 | Reporting limit
estrone | USGS HORM-S | SPRUCE | Fall 2015 | No additional qualifiers - conc likely below MDL or MRL. |  | 901 | 310 | Duplicate | 2015-10-13 | Est | 4.76 | ug/kg | Est | 4.76 | 0.1 | Reporting limit
estrone | USGS HORM-S | NEW11.5 | Fall 2015 |  |  | 901 | 313 | Duplicate | 2015-10-14 | U | 2.13 | ug/kg | U |  | 0.1 | Reporting limit
estrone | USGS HORM-S | BEJULIAN | Spring 2015 |  |  | 920 | 225 |  | 2015-06-08 |  | 0.81 | ug/kg |  | 0.81 | 0.1 | Reporting limit
estrone | USGS HORM-S | KETTLECROSS | Spring 2015 |  |  | 920 | 226 |  | 2015-06-08 | U | 0.2 | ug/kg | U |  | 0.1 | Reporting limit
estrone | USGS HORM-S | KETTLECROSS | Fall 2015 |  |  | 920 | 355 |  | 2015-10-14 | U | 0.5 | ug/kg | U |  | 0.1 | Reporting limit
estrone | USGS HORM-S | BEJULIAN | Fall 2015 |  |  | 920 | 356 |  | 2015-10-14 | U | 0.51 | ug/kg | U |  | 0.1 | Reporting limit
estrone | USGS HORM-S | NEWTHAM | Fall 2015 |  |  | 948 | 200 |  | 2015-10-14 | U | 1.42 | ug/kg | U |  | 0.1 | Reporting limit
estrone | USGS HORM-S | LTOWN8 | Fall 2015 |  |  | 948 | 203 |  | 2015-10-14 | U | 1.63 | ug/kg | U |  | 0.1 | Reporting limit
estrone | USGS HORM-S | NEW11.5 | Fall 2015 |  |  | 948 | 204 |  | 2015-10-14 | U | 1.02 | ug/kg | U |  | 0.1 | Reporting limit
estrone | USGS HORM-S | ROCK14.5 | Fall 2015 | No additional qualifiers - conc likely below MDL or MRL. |  | 948 | 209 |  | 2015-10-15 | Est | 4.87 | ug/kg | Est | 4.87 | 0.1 | Reporting limit
estrone | USGS HORM-S | ROCK6.5 | Fall 2015 |  |  | 948 | 210 |  | 2015-10-15 | U | 0.99 | ug/kg | U |  | 0.1 | Reporting limit
estrone | USGS HORM-S | ROCK2.5 | Fall 2015 | No additional qualifiers - conc likely below MDL or MRL. |  | 948 | 216 |  | 2015-10-15 | Est | 1.05 | ug/kg | Est | 1.05 | 0.1 | Reporting limit
estrone | USGS HORM-S | ROCK2.5 | Spring 2015 |  |  | 948 | 258 |  | 2015-06-09 |  | 1.24 | ug/kg |  | 1.24 | 0.1 | Reporting limit
estrone | USGS HORM-S | ROCK14.5 | Spring 2015 |  |  | 948 | 259 |  | 2015-06-09 |  | 1.38 | ug/kg |  | 1.38 | 0.1 | Reporting limit
estrone | USGS HORM-S | ROCK6.5 | Spring 2015 |  |  | 948 | 260 |  | 2015-06-09 |  | 2.31 | ug/kg |  | 2.31 | 0.1 | Reporting limit
estrone | USGS HORM-S | LTOWN8 | Spring 2015 |  |  | 948 | 261 |  | 2015-06-11 |  | 3.09 | ug/kg |  | 3.09 | 0.1 | Reporting limit
estrone | USGS HORM-S | NEW11.5 | Spring 2015 |  |  | 948 | 262 |  | 2015-06-11 |  | 0.71 | ug/kg |  | 0.71 | 0.1 | Reporting limit
estrone | USGS HORM-S | BUFFALOWB | Spring 2015 |  |  | 948 | 263 |  | 2015-06-16 |  | 2 | ug/kg |  | 2 | 0.1 | Reporting limit
estrone | USGS HORM-S | KISHGAGE | Fall 2015 |  |  | 972 | 400 |  | 2015-10-07 | U | 0.5 | ug/kg | U |  | 0.1 | Reporting limit
estrone | USGS HORM-S | BUFFALOWB | Fall 2015 |  |  | 972 | 401 |  | 2015-10-07 | U | 1.36 | ug/kg | U |  | 0.1 | Reporting limit
estrone | USGS HORM-S | CONO | Fall 2015 |  |  | 972 | 402 |  | 2015-10-07 | U | 0.5 | ug/kg | U |  | 0.1 | Reporting limit
estrone | USGS HORM-S | QUITTA | Fall 2015 |  |  | 972 | 403 |  | 2015-10-08 | U | 2.05 | ug/kg | U |  | 0.1 | Reporting limit
estrone | USGS HORM-S | WQN0212 | Fall 2015 |  |  | 972 | 404 |  | 2015-10-08 | U | 0.87 | ug/kg | U |  | 0.1 | Reporting limit
estrone | USGS HORM-S | NEWTHAM | Spring 2015 |  |  | 972 | 500 |  | 2015-06-08 |  | 2.57 | ug/kg |  | 2.57 | 0.1 | Reporting limit
estrone | USGS HORM-S | KISHGAGE | Spring 2015 |  |  | 972 | 503 |  | 2015-06-08 |  | 1.15 | ug/kg |  | 1.15 | 0.1 | Reporting limit
estrone | USGS HORM-S | QUITTA | Spring 2015 |  |  | 972 | 506 |  | 2015-06-10 |  | 0.39 | ug/kg |  | 0.39 | 0.1 | Reporting limit
estrone | USGS HORM-S | WQN0212 | Spring 2015 |  |  | 972 | 509 |  | 2015-06-11 | U | 0.35 | ug/kg | U |  | 0.1 | Reporting limit
estrone | USGS HORM-S | CONO | Spring 2015 |  |  | 972 | 512 |  | 2015-06-15 |  | 1.16 | ug/kg |  | 1.16 | 0.1 | Reporting limit
estrone | USGS HORM-S | RAYSTOWN | Spring 2015 |  |  | 974 | 17 |  | 2015-06-08 |  | 0.31 | ug/kg |  | 0.31 | 0.1 | Reporting limit
estrone | USGS HORM-S | LITTLEJ | Spring 2015 |  |  | 974 | 18 |  | 2015-06-08 |  | 0.58 | ug/kg |  | 0.58 | 0.1 | Reporting limit
estrone | USGS HORM-S | SPRUCE | Spring 2015 |  |  | 974 | 19 |  | 2015-06-08 |  | 3.73 | ug/kg |  | 3.73 | 0.1 | Reporting limit
estrone | USGS HORM-S | FRANKSTOWN | Spring 2015 |  |  | 974 | 20 |  | 2015-06-08 |  | 2.32 | ug/kg |  | 2.32 | 0.1 | Reporting limit
estrone | USGS HORM-S | CLOVERBRIDGE | Spring 2015 |  |  | 974 | 21 |  | 2015-06-08 |  | 1.49 | ug/kg |  | 1.49 | 0.1 | Reporting limit
estrone | USGS HORM-S | RAYSTOWN | Fall 2015 |  |  | 974 | 69 |  | 2015-10-13 | U | 1.28 | ug/kg | U |  | 0.1 | Reporting limit
estrone | USGS HORM-S | CLOVERBRIDGE | Fall 2015 |  |  | 974 | 70 |  | 2015-10-13 | U | 1.3 | ug/kg | U |  | 0.1 | Reporting limit
estrone | USGS HORM-S | FRANKSTOWN | Fall 2015 |  |  | 974 | 71 |  | 2015-10-13 | U | 3.56 | ug/kg | U |  | 0.1 | Reporting limit
estrone | USGS HORM-S | SPRUCE | Fall 2015 | No additional qualifiers - conc likely below MDL or MRL. |  | 974 | 72 |  | 2015-10-13 | Est | 7.17 | ug/kg | Est | 7.17 | 0.1 | Reporting limit
estrone | USGS HORM-S | LITTLEJ | Fall 2015 |  |  | 974 | 73 |  | 2015-10-13 | U | 0.5 | ug/kg | U |  | 0.1 | Reporting limit
ethion | USGS PEST-S | CONOGOOD | Spring 2014 |  |  | 901 | 100 |  | 2014-05-07 | U | 50 | ug/kg | U |  | 50 | Reporting limit
ethion | USGS PEST-S | CONOEAST | Spring 2014 |  |  | 901 | 101 |  | 2014-05-07 | U | 50 | ug/kg | U |  | 50 | Reporting limit
ethion | USGS PEST-S | SWATHER | Spring 2014 |  |  | 901 | 102 |  | 2014-05-08 | U | 50 | ug/kg | U |  | 50 | Reporting limit
ethion | USGS PEST-S | SWATHARP | Spring 2014 |  |  | 901 | 103 |  | 2014-05-08 | U | 50 | ug/kg | U |  | 50 | Reporting limit
ethion | USGS PEST-S | LSWATMILL | Spring 2014 |  |  | 901 | 104 |  | 2014-05-08 | U | 50 | ug/kg | U |  | 50 | Reporting limit
ethion | USGS PEST-S | FAIRVIEW | Spring 2014 |  |  | 901 | 105 |  | 2014-05-12 | U | 50 | ug/kg | U |  | 50 | Reporting limit
ethion | USGS PEST-S | ROCKWEST2 | Spring 2014 |  |  | 901 | 106 |  | 2014-05-12 | U | 50 | ug/kg | U |  | 50 | Reporting limit
ethion | USGS PEST-S | LTOWNNAR | Spring 2014 |  |  | 901 | 114 |  | 2014-05-13 | U | 50 | ug/kg | U |  | 50 | Reporting limit
ethion | USGS PEST-S | NEW_2 | Spring 2014 |  |  | 901 | 118 |  | 2014-05-14 | U | 50 | ug/kg | U |  | 50 | Reporting limit
ethion | USGS PEST-S | MAREAST2 | Spring 2014 |  |  | 901 | 119 |  | 2014-05-14 | U | 50 | ug/kg | U |  | 50 | Reporting limit
ethion | USGS PEST-S | LSWATSALEM | Spring 2014 |  |  | 901 | 122 |  | 2014-05-20 | U | 50 | ug/kg | U |  | 50 | Reporting limit
ethion | USGS PEST-S | CROSSKL2 | Spring 2014 |  |  | 901 | 123 |  | 2014-05-20 | U | 50 | ug/kg | U |  | 50 | Reporting limit
ethion | USGS PEST-S | ELIZABETH | Spring 2014 |  |  | 901 | 124 |  | 2014-05-20 | U | 50 | ug/kg | U |  | 50 | Reporting limit
ethion | USGS PEST-S | MOR18 | Spring 2014 |  |  | 901 | 127 |  | 2014-05-27 | U | 50 | ug/kg | U |  | 50 | Reporting limit
ethion | USGS PEST-S | MOR18 | Spring 2014 |  |  | 901 | 128 | Duplicate | 2014-05-27 | U | 50 | ug/kg | U |  | 50 | Reporting limit
ethion | USGS PEST-S | TUSCARORA CK | Spring 2014 |  |  | 901 | 129 |  | 2014-05-28 | U | 50 | ug/kg | U |  | 50 | Reporting limit
ethion | USGS PEST-S | SUTWESTN | Spring 2014 |  |  | 901 | 130 |  | 2014-05-29 | U | 50 | ug/kg | U |  | 50 | Reporting limit
ethion | USGS PEST-S | KISHREEDSVIL | Spring 2014 |  |  | 901 | 132 |  | 2014-06-04 | U | 50 | ug/kg | U |  | 50 | Reporting limit
ethion | USGS PEST-S | KISHHIGHLAND | Spring 2014 |  |  | 901 | 133 |  | 2014-06-04 | U | 50 | ug/kg | U |  | 50 | Reporting limit
ethion | USGS PEST-S | SWATHARP | Fall 2014 |  |  | 901 | 150 |  | 2014-08-05 | U | 50 | ug/kg | U |  | 50 | Reporting limit
ethion | USGS PEST-S | LSWATMILL | Fall 2014 |  |  | 901 | 151 |  | 2014-08-05 | U | 50 | ug/kg | U |  | 50 | Reporting limit
ethion | USGS PEST-S | CONOGOOD | Fall 2014 |  |  | 901 | 152 |  | 2014-08-05 | U | 50 | ug/kg | U |  | 50 | Reporting limit
ethion | USGS PEST-S | TUSCARORA CK | Fall 2014 |  |  | 901 | 153 |  | 2014-08-07 | U | 50 | ug/kg | U |  | 50 | Reporting limit
ethion | USGS PEST-S | KISHREEDSVIL | Fall 2014 |  |  | 901 | 154 |  | 2014-08-07 | U | 50 | ug/kg | U |  | 50 | Reporting limit
ethion | USGS PEST-S | SWATHER | Fall 2014 |  |  | 901 | 155 |  | 2014-08-12 | U | 50 | ug/kg | U |  | 50 | Reporting limit
ethion | USGS PEST-S | ELIZABETH | Fall 2014 |  |  | 901 | 157 |  | 2014-08-12 | U | 50 | ug/kg | U |  | 50 | Reporting limit
ethion | USGS PEST-S | CROSSKL2 | Fall 2014 |  |  | 901 | 159 |  | 2014-08-12 | U | 50 | ug/kg | U |  | 50 | Reporting limit
ethion | USGS PEST-S | CONOEAST | Fall 2014 |  |  | 901 | 161 |  | 2014-08-12 | U | 50 | ug/kg | U |  | 50 | Reporting limit
ethion | USGS PEST-S | MOR18 | Fall 2014 |  |  | 901 | 163 |  | 2014-08-13 | U | 50 | ug/kg | U |  | 50 | Reporting limit
ethion | USGS PEST-S | LTOWNNAR | Fall 2014 |  |  | 901 | 168 |  | 2014-08-14 | U | 50 | ug/kg | U |  | 50 | Reporting limit
ethion | USGS PEST-S | KISHHIGHLAND | Fall 2014 |  |  | 901 | 169 |  | 2014-08-14 | U | 50 | ug/kg | U |  | 50 | Reporting limit
ethion | USGS PEST-S | LSWATSALEM | Fall 2014 |  |  | 901 | 170 |  | 2014-08-25 | U | 50 | ug/kg | U |  | 50 | Reporting limit
ethion | USGS PEST-S | LSWATSALEM | Fall 2014 |  |  | 901 | 171 | Duplicate | 2014-08-25 | U | 50 | ug/kg | U |  | 50 | Reporting limit
ethion | USGS PEST-S | NEW_2 | Fall 2014 |  |  | 901 | 173 |  | 2014-08-28 | U | 50 | ug/kg | U |  | 50 | Reporting limit
ethion | USGS PEST-S | ROCKWEST2 | Fall 2014 |  |  | 901 | 174 |  | 2014-08-28 | U | 50 | ug/kg | U |  | 50 | Reporting limit
ethion | USGS PEST-S | FAIRVIEW | Fall 2014 |  |  | 901 | 175 |  | 2014-09-02 | U | 50 | ug/kg | U |  | 50 | Reporting limit
ethion | USGS PEST-S | MAREAST2 | Fall 2014 |  |  | 901 | 176 |  | 2014-09-02 | U | 50 | ug/kg | U |  | 50 | Reporting limit
ethion | USGS PEST-S | SUTWESTN | Fall 2014 |  |  | 901 | 177 |  | 2014-09-08 | U | 50 | ug/kg | U |  | 50 | Reporting limit
ethion | USGS PEST-S | MOR18 | Spring 2013 |  |  | 901 | 188 |  | 2013-05-13 | U | 50 | ug/kg | U |  | 50 | Reporting limit
ethion | USGS PEST-S | SUNEAST | Spring 2013 |  |  | 901 | 189 |  | 2013-05-21 | U | 50 | ug/kg | U |  | 50 | Reporting limit
ethion | USGS PEST-S | SUNWEST | Spring 2013 |  |  | 901 | 190 |  | 2013-05-21 | U | 50 | ug/kg | U |  | 50 | Reporting limit
ethion | USGS PEST-S | LTOWNNAR | Spring 2013 |  |  | 901 | 191 |  | 2013-05-21 | U | 50 | ug/kg | U |  | 50 | Reporting limit
ethion | USGS PEST-S | NEW_2 | Spring 2013 |  |  | 901 | 192 |  | 2013-05-21 | U | 50 | ug/kg | U |  | 50 | Reporting limit
ethion | USGS PEST-S | NEW_2 | Spring 2013 |  |  | 901 | 193 | Duplicate | 2013-05-21 | U | 50 | ug/kg | U |  | 50 | Reporting limit
ethion | USGS PEST-S | ROCKWEST2 | Spring 2013 |  |  | 901 | 194 |  | 2013-05-21 | U | 50 | ug/kg | U |  | 50 | Reporting limit
ethion | USGS PEST-S | MAREAST2 | Spring 2013 |  |  | 901 | 195 |  | 2013-05-22 | U | 50 | ug/kg | U |  | 50 | Reporting limit
ethion | USGS PEST-S | MARWEST2 | Spring 2013 |  |  | 901 | 196 |  | 2013-05-22 | U | 50 | ug/kg | U |  | 50 | Reporting limit
ethion | USGS PEST-S | FRANK | Spring 2013 |  |  | 901 | 199 |  | 2013-05-16 | U | 50 | ug/kg | U |  | 50 | Reporting limit
ethion | USGS PEST-S | CONNZELION | Spring 2013 |  |  | 901 | 200 |  | 2013-05-16 | U | 50 | ug/kg | U |  | 50 | Reporting limit
ethion | USGS PEST-S | SUTWESTN | Spring 2013 |  |  | 901 | 201 |  | 2013-05-17 | U | 50 | ug/kg | U |  | 50 | Reporting limit
ethion | USGS PEST-S | SUSQ_41 | Spring 2013 |  |  | 901 | 202 |  | 2013-05-22 | U | 50 | ug/kg | U |  | 50 | Reporting limit
ethion | USGS PEST-S | ROCKEAST2 | Spring 2013 |  |  | 901 | 203 |  | 2013-05-22 | U | 50 | ug/kg | U |  | 50 | Reporting limit
ethion | USGS PEST-S | SUNEAST | Fall 2013 |  |  | 901 | 206 |  | 2013-08-05 | U | 50 | ug/kg | U |  | 50 | Reporting limit
ethion | USGS PEST-S | SUNWEST | Fall 2013 |  |  | 901 | 207 |  | 2013-08-05 | U | 50 | ug/kg | U |  | 50 | Reporting limit
ethion | USGS PEST-S | LTOWNNAR | Fall 2013 |  |  | 901 | 208 |  | 2013-08-07 | U | 50 | ug/kg | U |  | 50 | Reporting limit
ethion | USGS PEST-S | NEW_2 | Fall 2013 |  |  | 901 | 209 |  | 2013-08-07 | U | 50 | ug/kg | U |  | 50 | Reporting limit
ethion | USGS PEST-S | SUSQ_41 | Fall 2013 |  |  | 901 | 210 |  | 2013-08-05 | U | 50 | ug/kg | U |  | 50 | Reporting limit
ethion | USGS PEST-S | ROCKEAST2 | Fall 2013 |  |  | 901 | 211 |  | 2013-08-05 | U | 50 | ug/kg | U |  | 50 | Reporting limit
ethion | USGS PEST-S | ROCKWEST2 | Fall 2013 |  |  | 901 | 212 |  | 2013-08-05 | U | 50 | ug/kg | U |  | 50 | Reporting limit
ethion | USGS PEST-S | MARWEST2 | Fall 2013 |  |  | 901 | 213 |  | 2013-08-06 | U | 50 | ug/kg | U |  | 50 | Reporting limit
ethion | USGS PEST-S | MAREAST2 | Fall 2013 |  |  | 901 | 214 |  | 2013-08-06 | U | 50 | ug/kg | U |  | 50 | Reporting limit
ethion | USGS PEST-S | SUSQ_41 | Fall 2013 |  |  | 901 | 215 | Duplicate | 2013-08-05 | U | 50 | ug/kg | U |  | 50 | Reporting limit
ethion | USGS PEST-S | MOR18 | Fall 2013 |  |  | 901 | 218 |  | 2013-08-07 | U | 50 | ug/kg | U |  | 50 | Reporting limit
ethion | USGS PEST-S | FRANK | Fall 2013 |  |  | 901 | 221 |  | 2013-08-13 | U | 50 | ug/kg | U |  | 50 | Reporting limit
ethion | USGS PEST-S | SUTWESTN | Fall 2013 |  |  | 901 | 227 |  | 2013-08-14 | U | 50 | ug/kg | U |  | 50 | Reporting limit
ethion | USGS PEST-S | CONNZELION | Fall 2013 |  |  | 901 | 229 |  | 2013-08-13 | U | 50 | ug/kg | U |  | 50 | Reporting limit
ethion monoxon | USGS PEST-S | CONOGOOD | Spring 2014 |  |  | 901 | 100 |  | 2014-05-07 | U | 50 | ug/kg | U |  | 50 | Reporting limit
ethion monoxon | USGS PEST-S | CONOEAST | Spring 2014 |  |  | 901 | 101 |  | 2014-05-07 | U | 50 | ug/kg | U |  | 50 | Reporting limit
ethion monoxon | USGS PEST-S | SWATHER | Spring 2014 |  |  | 901 | 102 |  | 2014-05-08 | U | 50 | ug/kg | U |  | 50 | Reporting limit
ethion monoxon | USGS PEST-S | SWATHARP | Spring 2014 |  |  | 901 | 103 |  | 2014-05-08 | U | 50 | ug/kg | U |  | 50 | Reporting limit
ethion monoxon | USGS PEST-S | LSWATMILL | Spring 2014 |  |  | 901 | 104 |  | 2014-05-08 | U | 50 | ug/kg | U |  | 50 | Reporting limit
ethion monoxon | USGS PEST-S | FAIRVIEW | Spring 2014 |  |  | 901 | 105 |  | 2014-05-12 | U | 50 | ug/kg | U |  | 50 | Reporting limit
ethion monoxon | USGS PEST-S | ROCKWEST2 | Spring 2014 |  |  | 901 | 106 |  | 2014-05-12 | U | 50 | ug/kg | U |  | 50 | Reporting limit
ethion monoxon | USGS PEST-S | LTOWNNAR | Spring 2014 |  |  | 901 | 114 |  | 2014-05-13 | U | 50 | ug/kg | U |  | 50 | Reporting limit
ethion monoxon | USGS PEST-S | NEW_2 | Spring 2014 |  |  | 901 | 118 |  | 2014-05-14 | U | 50 | ug/kg | U |  | 50 | Reporting limit
ethion monoxon | USGS PEST-S | MAREAST2 | Spring 2014 |  |  | 901 | 119 |  | 2014-05-14 | U | 50 | ug/kg | U |  | 50 | Reporting limit
ethion monoxon | USGS PEST-S | LSWATSALEM | Spring 2014 |  |  | 901 | 122 |  | 2014-05-20 | U | 50 | ug/kg | U |  | 50 | Reporting limit
ethion monoxon | USGS PEST-S | CROSSKL2 | Spring 2014 |  |  | 901 | 123 |  | 2014-05-20 | U | 50 | ug/kg | U |  | 50 | Reporting limit
ethion monoxon | USGS PEST-S | ELIZABETH | Spring 2014 |  |  | 901 | 124 |  | 2014-05-20 | U | 50 | ug/kg | U |  | 50 | Reporting limit
ethion monoxon | USGS PEST-S | MOR18 | Spring 2014 |  |  | 901 | 127 |  | 2014-05-27 | U | 50 | ug/kg | U |  | 50 | Reporting limit
ethion monoxon | USGS PEST-S | MOR18 | Spring 2014 |  |  | 901 | 128 | Duplicate | 2014-05-27 | U | 50 | ug/kg | U |  | 50 | Reporting limit
ethion monoxon | USGS PEST-S | TUSCARORA CK | Spring 2014 |  |  | 901 | 129 |  | 2014-05-28 | U | 50 | ug/kg | U |  | 50 | Reporting limit
ethion monoxon | USGS PEST-S | SUTWESTN | Spring 2014 |  |  | 901 | 130 |  | 2014-05-29 | U | 50 | ug/kg | U |  | 50 | Reporting limit
ethion monoxon | USGS PEST-S | KISHREEDSVIL | Spring 2014 |  |  | 901 | 132 |  | 2014-06-04 | U | 50 | ug/kg | U |  | 50 | Reporting limit
ethion monoxon | USGS PEST-S | KISHHIGHLAND | Spring 2014 |  |  | 901 | 133 |  | 2014-06-04 | U | 50 | ug/kg | U |  | 50 | Reporting limit
ethion monoxon | USGS PEST-S | SWATHARP | Fall 2014 |  |  | 901 | 150 |  | 2014-08-05 | U | 50 | ug/kg | U |  | 50 | Reporting limit
ethion monoxon | USGS PEST-S | LSWATMILL | Fall 2014 |  |  | 901 | 151 |  | 2014-08-05 | U | 50 | ug/kg | U |  | 50 | Reporting limit
ethion monoxon | USGS PEST-S | CONOGOOD | Fall 2014 |  |  | 901 | 152 |  | 2014-08-05 | U | 50 | ug/kg | U |  | 50 | Reporting limit
ethion monoxon | USGS PEST-S | TUSCARORA CK | Fall 2014 |  |  | 901 | 153 |  | 2014-08-07 | U | 50 | ug/kg | U |  | 50 | Reporting limit
ethion monoxon | USGS PEST-S | KISHREEDSVIL | Fall 2014 |  |  | 901 | 154 |  | 2014-08-07 | U | 50 | ug/kg | U |  | 50 | Reporting limit
ethion monoxon | USGS PEST-S | SWATHER | Fall 2014 |  |  | 901 | 155 |  | 2014-08-12 | U | 50 | ug/kg | U |  | 50 | Reporting limit
ethion monoxon | USGS PEST-S | ELIZABETH | Fall 2014 |  |  | 901 | 157 |  | 2014-08-12 | U | 50 | ug/kg | U |  | 50 | Reporting limit
ethion monoxon | USGS PEST-S | CROSSKL2 | Fall 2014 |  |  | 901 | 159 |  | 2014-08-12 | U | 50 | ug/kg | U |  | 50 | Reporting limit
ethion monoxon | USGS PEST-S | CONOEAST | Fall 2014 |  |  | 901 | 161 |  | 2014-08-12 | U | 50 | ug/kg | U |  | 50 | Reporting limit
ethion monoxon | USGS PEST-S | MOR18 | Fall 2014 |  |  | 901 | 163 |  | 2014-08-13 | U | 50 | ug/kg | U |  | 50 | Reporting limit
ethion monoxon | USGS PEST-S | LTOWNNAR | Fall 2014 |  |  | 901 | 168 |  | 2014-08-14 | U | 50 | ug/kg | U |  | 50 | Reporting limit
ethion monoxon | USGS PEST-S | KISHHIGHLAND | Fall 2014 |  |  | 901 | 169 |  | 2014-08-14 | U | 50 | ug/kg | U |  | 50 | Reporting limit
ethion monoxon | USGS PEST-S | LSWATSALEM | Fall 2014 |  |  | 901 | 170 |  | 2014-08-25 | U | 50 | ug/kg | U |  | 50 | Reporting limit
ethion monoxon | USGS PEST-S | LSWATSALEM | Fall 2014 |  |  | 901 | 171 | Duplicate | 2014-08-25 | U | 50 | ug/kg | U |  | 50 | Reporting limit
ethion monoxon | USGS PEST-S | NEW_2 | Fall 2014 |  |  | 901 | 173 |  | 2014-08-28 | U | 50 | ug/kg | U |  | 50 | Reporting limit
ethion monoxon | USGS PEST-S | ROCKWEST2 | Fall 2014 |  |  | 901 | 174 |  | 2014-08-28 | U | 50 | ug/kg | U |  | 50 | Reporting limit
ethion monoxon | USGS PEST-S | FAIRVIEW | Fall 2014 |  |  | 901 | 175 |  | 2014-09-02 | U | 50 | ug/kg | U |  | 50 | Reporting limit
ethion monoxon | USGS PEST-S | MAREAST2 | Fall 2014 |  |  | 901 | 176 |  | 2014-09-02 | U | 50 | ug/kg | U |  | 50 | Reporting limit
ethion monoxon | USGS PEST-S | SUTWESTN | Fall 2014 |  |  | 901 | 177 |  | 2014-09-08 | U | 50 | ug/kg | U |  | 50 | Reporting limit
ethion monoxon | USGS PEST-S | MOR18 | Spring 2013 |  |  | 901 | 188 |  | 2013-05-13 | U | 50 | ug/kg | U |  | 50 | Reporting limit
ethion monoxon | USGS PEST-S | SUNEAST | Spring 2013 |  |  | 901 | 189 |  | 2013-05-21 | U | 50 | ug/kg | U |  | 50 | Reporting limit
ethion monoxon | USGS PEST-S | SUNWEST | Spring 2013 |  |  | 901 | 190 |  | 2013-05-21 | U | 50 | ug/kg | U |  | 50 | Reporting limit
ethion monoxon | USGS PEST-S | LTOWNNAR | Spring 2013 |  |  | 901 | 191 |  | 2013-05-21 | U | 50 | ug/kg | U |  | 50 | Reporting limit
ethion monoxon | USGS PEST-S | NEW_2 | Spring 2013 |  |  | 901 | 192 |  | 2013-05-21 | U | 50 | ug/kg | U |  | 50 | Reporting limit
ethion monoxon | USGS PEST-S | NEW_2 | Spring 2013 |  |  | 901 | 193 | Duplicate | 2013-05-21 | U | 50 | ug/kg | U |  | 50 | Reporting limit
ethion monoxon | USGS PEST-S | ROCKWEST2 | Spring 2013 |  |  | 901 | 194 |  | 2013-05-21 | U | 50 | ug/kg | U |  | 50 | Reporting limit
ethion monoxon | USGS PEST-S | MAREAST2 | Spring 2013 |  |  | 901 | 195 |  | 2013-05-22 | U | 50 | ug/kg | U |  | 50 | Reporting limit
ethion monoxon | USGS PEST-S | MARWEST2 | Spring 2013 |  |  | 901 | 196 |  | 2013-05-22 | U | 50 | ug/kg | U |  | 50 | Reporting limit
ethion monoxon | USGS PEST-S | FRANK | Spring 2013 |  |  | 901 | 199 |  | 2013-05-16 | U | 50 | ug/kg | U |  | 50 | Reporting limit
ethion monoxon | USGS PEST-S | CONNZELION | Spring 2013 |  |  | 901 | 200 |  | 2013-05-16 | U | 50 | ug/kg | U |  | 50 | Reporting limit
ethion monoxon | USGS PEST-S | SUTWESTN | Spring 2013 |  |  | 901 | 201 |  | 2013-05-17 | U | 50 | ug/kg | U |  | 50 | Reporting limit
ethion monoxon | USGS PEST-S | SUSQ_41 | Spring 2013 |  |  | 901 | 202 |  | 2013-05-22 | U | 50 | ug/kg | U |  | 50 | Reporting limit
ethion monoxon | USGS PEST-S | ROCKEAST2 | Spring 2013 |  |  | 901 | 203 |  | 2013-05-22 | U | 50 | ug/kg | U |  | 50 | Reporting limit
ethion monoxon | USGS PEST-S | SUNEAST | Fall 2013 |  |  | 901 | 206 |  | 2013-08-05 | U | 50 | ug/kg | U |  | 50 | Reporting limit
ethion monoxon | USGS PEST-S | SUNWEST | Fall 2013 |  |  | 901 | 207 |  | 2013-08-05 | U | 50 | ug/kg | U |  | 50 | Reporting limit
ethion monoxon | USGS PEST-S | LTOWNNAR | Fall 2013 |  |  | 901 | 208 |  | 2013-08-07 | U | 50 | ug/kg | U |  | 50 | Reporting limit
ethion monoxon | USGS PEST-S | NEW_2 | Fall 2013 |  |  | 901 | 209 |  | 2013-08-07 | U | 50 | ug/kg | U |  | 50 | Reporting limit
ethion monoxon | USGS PEST-S | SUSQ_41 | Fall 2013 |  |  | 901 | 210 |  | 2013-08-05 | U | 50 | ug/kg | U |  | 50 | Reporting limit
ethion monoxon | USGS PEST-S | ROCKEAST2 | Fall 2013 |  |  | 901 | 211 |  | 2013-08-05 | U | 50 | ug/kg | U |  | 50 | Reporting limit
ethion monoxon | USGS PEST-S | ROCKWEST2 | Fall 2013 |  |  | 901 | 212 |  | 2013-08-05 | U | 50 | ug/kg | U |  | 50 | Reporting limit
ethion monoxon | USGS PEST-S | MARWEST2 | Fall 2013 |  |  | 901 | 213 |  | 2013-08-06 | U | 50 | ug/kg | U |  | 50 | Reporting limit
ethion monoxon | USGS PEST-S | MAREAST2 | Fall 2013 |  |  | 901 | 214 |  | 2013-08-06 | U | 50 | ug/kg | U |  | 50 | Reporting limit
ethion monoxon | USGS PEST-S | SUSQ_41 | Fall 2013 |  |  | 901 | 215 | Duplicate | 2013-08-05 | U | 50 | ug/kg | U |  | 50 | Reporting limit
ethion monoxon | USGS PEST-S | MOR18 | Fall 2013 |  |  | 901 | 218 |  | 2013-08-07 | U | 50 | ug/kg | U |  | 50 | Reporting limit
ethion monoxon | USGS PEST-S | FRANK | Fall 2013 |  |  | 901 | 221 |  | 2013-08-13 | U | 50 | ug/kg | U |  | 50 | Reporting limit
ethion monoxon | USGS PEST-S | SUTWESTN | Fall 2013 |  |  | 901 | 227 |  | 2013-08-14 | U | 50 | ug/kg | U |  | 50 | Reporting limit
ethion monoxon | USGS PEST-S | CONNZELION | Fall 2013 |  |  | 901 | 229 |  | 2013-08-13 | U | 50 | ug/kg | U |  | 50 | Reporting limit
ethoprop | USGS PEST-S | CONOGOOD | Spring 2014 |  |  | 901 | 100 |  | 2014-05-07 | U | 50 | ug/kg | U |  | 50 | Reporting limit
ethoprop | USGS PEST-S | CONOEAST | Spring 2014 |  |  | 901 | 101 |  | 2014-05-07 | U | 50 | ug/kg | U |  | 50 | Reporting limit
ethoprop | USGS PEST-S | SWATHER | Spring 2014 |  |  | 901 | 102 |  | 2014-05-08 | U | 50 | ug/kg | U |  | 50 | Reporting limit
ethoprop | USGS PEST-S | SWATHARP | Spring 2014 |  |  | 901 | 103 |  | 2014-05-08 | U | 50 | ug/kg | U |  | 50 | Reporting limit
ethoprop | USGS PEST-S | LSWATMILL | Spring 2014 |  |  | 901 | 104 |  | 2014-05-08 | U | 50 | ug/kg | U |  | 50 | Reporting limit
ethoprop | USGS PEST-S | FAIRVIEW | Spring 2014 |  |  | 901 | 105 |  | 2014-05-12 | U | 50 | ug/kg | U |  | 50 | Reporting limit
ethoprop | USGS PEST-S | ROCKWEST2 | Spring 2014 |  |  | 901 | 106 |  | 2014-05-12 | U | 50 | ug/kg | U |  | 50 | Reporting limit
ethoprop | USGS PEST-S | LTOWNNAR | Spring 2014 |  |  | 901 | 114 |  | 2014-05-13 | U | 50 | ug/kg | U |  | 50 | Reporting limit
ethoprop | USGS PEST-S | NEW_2 | Spring 2014 |  |  | 901 | 118 |  | 2014-05-14 | U | 50 | ug/kg | U |  | 50 | Reporting limit
ethoprop | USGS PEST-S | MAREAST2 | Spring 2014 |  |  | 901 | 119 |  | 2014-05-14 | U | 50 | ug/kg | U |  | 50 | Reporting limit
ethoprop | USGS PEST-S | LSWATSALEM | Spring 2014 |  |  | 901 | 122 |  | 2014-05-20 | U | 50 | ug/kg | U |  | 50 | Reporting limit
ethoprop | USGS PEST-S | CROSSKL2 | Spring 2014 |  |  | 901 | 123 |  | 2014-05-20 | U | 50 | ug/kg | U |  | 50 | Reporting limit
ethoprop | USGS PEST-S | ELIZABETH | Spring 2014 |  |  | 901 | 124 |  | 2014-05-20 | U | 50 | ug/kg | U |  | 50 | Reporting limit
ethoprop | USGS PEST-S | MOR18 | Spring 2014 |  |  | 901 | 127 |  | 2014-05-27 | U | 50 | ug/kg | U |  | 50 | Reporting limit
ethoprop | USGS PEST-S | MOR18 | Spring 2014 |  |  | 901 | 128 | Duplicate | 2014-05-27 | U | 50 | ug/kg | U |  | 50 | Reporting limit
ethoprop | USGS PEST-S | TUSCARORA CK | Spring 2014 |  |  | 901 | 129 |  | 2014-05-28 | U | 50 | ug/kg | U |  | 50 | Reporting limit
ethoprop | USGS PEST-S | SUTWESTN | Spring 2014 |  |  | 901 | 130 |  | 2014-05-29 | U | 50 | ug/kg | U |  | 50 | Reporting limit
ethoprop | USGS PEST-S | KISHREEDSVIL | Spring 2014 |  |  | 901 | 132 |  | 2014-06-04 | U | 50 | ug/kg | U |  | 50 | Reporting limit
ethoprop | USGS PEST-S | KISHHIGHLAND | Spring 2014 |  |  | 901 | 133 |  | 2014-06-04 | U | 50 | ug/kg | U |  | 50 | Reporting limit
ethoprop | USGS PEST-S | SWATHARP | Fall 2014 |  |  | 901 | 150 |  | 2014-08-05 | U | 50 | ug/kg | U |  | 50 | Reporting limit
ethoprop | USGS PEST-S | LSWATMILL | Fall 2014 |  |  | 901 | 151 |  | 2014-08-05 | U | 50 | ug/kg | U |  | 50 | Reporting limit
ethoprop | USGS PEST-S | CONOGOOD | Fall 2014 |  |  | 901 | 152 |  | 2014-08-05 | U | 50 | ug/kg | U |  | 50 | Reporting limit
ethoprop | USGS PEST-S | TUSCARORA CK | Fall 2014 |  |  | 901 | 153 |  | 2014-08-07 | U | 50 | ug/kg | U |  | 50 | Reporting limit
ethoprop | USGS PEST-S | KISHREEDSVIL | Fall 2014 |  |  | 901 | 154 |  | 2014-08-07 | U | 50 | ug/kg | U |  | 50 | Reporting limit
ethoprop | USGS PEST-S | SWATHER | Fall 2014 |  |  | 901 | 155 |  | 2014-08-12 | U | 50 | ug/kg | U |  | 50 | Reporting limit
ethoprop | USGS PEST-S | ELIZABETH | Fall 2014 |  |  | 901 | 157 |  | 2014-08-12 | U | 50 | ug/kg | U |  | 50 | Reporting limit
ethoprop | USGS PEST-S | CROSSKL2 | Fall 2014 |  |  | 901 | 159 |  | 2014-08-12 | U | 50 | ug/kg | U |  | 50 | Reporting limit
ethoprop | USGS PEST-S | CONOEAST | Fall 2014 |  |  | 901 | 161 |  | 2014-08-12 | U | 50 | ug/kg | U |  | 50 | Reporting limit
ethoprop | USGS PEST-S | MOR18 | Fall 2014 |  |  | 901 | 163 |  | 2014-08-13 | U | 50 | ug/kg | U |  | 50 | Reporting limit
ethoprop | USGS PEST-S | LTOWNNAR | Fall 2014 |  |  | 901 | 168 |  | 2014-08-14 | U | 50 | ug/kg | U |  | 50 | Reporting limit
ethoprop | USGS PEST-S | KISHHIGHLAND | Fall 2014 |  |  | 901 | 169 |  | 2014-08-14 | U | 50 | ug/kg | U |  | 50 | Reporting limit
ethoprop | USGS PEST-S | LSWATSALEM | Fall 2014 |  |  | 901 | 170 |  | 2014-08-25 | U | 50 | ug/kg | U |  | 50 | Reporting limit
ethoprop | USGS PEST-S | LSWATSALEM | Fall 2014 |  |  | 901 | 171 | Duplicate | 2014-08-25 | U | 50 | ug/kg | U |  | 50 | Reporting limit
ethoprop | USGS PEST-S | NEW_2 | Fall 2014 |  |  | 901 | 173 |  | 2014-08-28 | U | 50 | ug/kg | U |  | 50 | Reporting limit
ethoprop | USGS PEST-S | ROCKWEST2 | Fall 2014 |  |  | 901 | 174 |  | 2014-08-28 | U | 50 | ug/kg | U |  | 50 | Reporting limit
ethoprop | USGS PEST-S | FAIRVIEW | Fall 2014 |  |  | 901 | 175 |  | 2014-09-02 | U | 50 | ug/kg | U |  | 50 | Reporting limit
ethoprop | USGS PEST-S | MAREAST2 | Fall 2014 |  |  | 901 | 176 |  | 2014-09-02 | U | 50 | ug/kg | U |  | 50 | Reporting limit
ethoprop | USGS PEST-S | SUTWESTN | Fall 2014 |  |  | 901 | 177 |  | 2014-09-08 | U | 50 | ug/kg | U |  | 50 | Reporting limit
ethoprop | USGS PEST-S | MOR18 | Spring 2013 |  |  | 901 | 188 |  | 2013-05-13 | U | 50 | ug/kg | U |  | 50 | Reporting limit
ethoprop | USGS PEST-S | SUNEAST | Spring 2013 |  |  | 901 | 189 |  | 2013-05-21 | U | 50 | ug/kg | U |  | 50 | Reporting limit
ethoprop | USGS PEST-S | SUNWEST | Spring 2013 |  |  | 901 | 190 |  | 2013-05-21 | U | 50 | ug/kg | U |  | 50 | Reporting limit
ethoprop | USGS PEST-S | LTOWNNAR | Spring 2013 |  |  | 901 | 191 |  | 2013-05-21 | U | 50 | ug/kg | U |  | 50 | Reporting limit
ethoprop | USGS PEST-S | NEW_2 | Spring 2013 |  |  | 901 | 192 |  | 2013-05-21 | U | 50 | ug/kg | U |  | 50 | Reporting limit
ethoprop | USGS PEST-S | NEW_2 | Spring 2013 |  |  | 901 | 193 | Duplicate | 2013-05-21 | U | 50 | ug/kg | U |  | 50 | Reporting limit
ethoprop | USGS PEST-S | ROCKWEST2 | Spring 2013 |  |  | 901 | 194 |  | 2013-05-21 | U | 50 | ug/kg | U |  | 50 | Reporting limit
ethoprop | USGS PEST-S | MAREAST2 | Spring 2013 |  |  | 901 | 195 |  | 2013-05-22 | U | 50 | ug/kg | U |  | 50 | Reporting limit
ethoprop | USGS PEST-S | MARWEST2 | Spring 2013 |  |  | 901 | 196 |  | 2013-05-22 | U | 50 | ug/kg | U |  | 50 | Reporting limit
ethoprop | USGS PEST-S | FRANK | Spring 2013 |  |  | 901 | 199 |  | 2013-05-16 | U | 50 | ug/kg | U |  | 50 | Reporting limit
ethoprop | USGS PEST-S | CONNZELION | Spring 2013 |  |  | 901 | 200 |  | 2013-05-16 | U | 50 | ug/kg | U |  | 50 | Reporting limit
ethoprop | USGS PEST-S | SUTWESTN | Spring 2013 |  |  | 901 | 201 |  | 2013-05-17 | U | 50 | ug/kg | U |  | 50 | Reporting limit
ethoprop | USGS PEST-S | SUSQ_41 | Spring 2013 |  |  | 901 | 202 |  | 2013-05-22 | U | 50 | ug/kg | U |  | 50 | Reporting limit
ethoprop | USGS PEST-S | ROCKEAST2 | Spring 2013 |  |  | 901 | 203 |  | 2013-05-22 | U | 50 | ug/kg | U |  | 50 | Reporting limit
ethoprop | USGS PEST-S | SUNEAST | Fall 2013 |  |  | 901 | 206 |  | 2013-08-05 | U | 50 | ug/kg | U |  | 50 | Reporting limit
ethoprop | USGS PEST-S | SUNWEST | Fall 2013 |  |  | 901 | 207 |  | 2013-08-05 | U | 50 | ug/kg | U |  | 50 | Reporting limit
ethoprop | USGS PEST-S | LTOWNNAR | Fall 2013 |  |  | 901 | 208 |  | 2013-08-07 | U | 50 | ug/kg | U |  | 50 | Reporting limit
ethoprop | USGS PEST-S | NEW_2 | Fall 2013 |  |  | 901 | 209 |  | 2013-08-07 | U | 50 | ug/kg | U |  | 50 | Reporting limit
ethoprop | USGS PEST-S | SUSQ_41 | Fall 2013 |  |  | 901 | 210 |  | 2013-08-05 | U | 50 | ug/kg | U |  | 50 | Reporting limit
ethoprop | USGS PEST-S | ROCKEAST2 | Fall 2013 |  |  | 901 | 211 |  | 2013-08-05 | U | 50 | ug/kg | U |  | 50 | Reporting limit
ethoprop | USGS PEST-S | ROCKWEST2 | Fall 2013 |  |  | 901 | 212 |  | 2013-08-05 | U | 50 | ug/kg | U |  | 50 | Reporting limit
ethoprop | USGS PEST-S | MARWEST2 | Fall 2013 |  |  | 901 | 213 |  | 2013-08-06 | U | 50 | ug/kg | U |  | 50 | Reporting limit
ethoprop | USGS PEST-S | MAREAST2 | Fall 2013 |  |  | 901 | 214 |  | 2013-08-06 | U | 50 | ug/kg | U |  | 50 | Reporting limit
ethoprop | USGS PEST-S | SUSQ_41 | Fall 2013 |  |  | 901 | 215 | Duplicate | 2013-08-05 | U | 50 | ug/kg | U |  | 50 | Reporting limit
ethoprop | USGS PEST-S | MOR18 | Fall 2013 |  |  | 901 | 218 |  | 2013-08-07 | U | 50 | ug/kg | U |  | 50 | Reporting limit
ethoprop | USGS PEST-S | FRANK | Fall 2013 |  |  | 901 | 221 |  | 2013-08-13 | U | 50 | ug/kg | U |  | 50 | Reporting limit
ethoprop | USGS PEST-S | SUTWESTN | Fall 2013 |  |  | 901 | 227 |  | 2013-08-14 | U | 50 | ug/kg | U |  | 50 | Reporting limit
ethoprop | USGS PEST-S | CONNZELION | Fall 2013 |  |  | 901 | 229 |  | 2013-08-13 | U | 50 | ug/kg | U |  | 50 | Reporting limit
etridiazole | PSTSW | CONOGOOD | Spring 2013 |  |  | 901 | 100 |  | 2013-05-07 | U | 10.02 | ug/kg | U |  | 10 | Reporting Limit
etridiazole | PSTSW | CONOEAST | Spring 2013 |  |  | 901 | 101 |  | 2013-05-07 | U | 10.02 | ug/kg | U |  | 10 | Reporting Limit
etridiazole | PSTSW | SWATHER | Spring 2014 |  |  | 901 | 102 |  | 2014-05-08 | U | 10.04 | ug/kg | U |  | 10 | Reporting Limit
etridiazole | PSTSW | SWATHARP | Spring 2014 |  |  | 901 | 103 |  | 2014-05-08 | U | 10.08 | ug/kg | U |  | 10 | Reporting Limit
etridiazole | PSTSW | LSWATMILL | Spring 2014 |  |  | 901 | 104 |  | 2014-05-08 | U | 10.02 | ug/kg | U |  | 10 | Reporting Limit
etridiazole | PSTSW | FAIRVIEW | Spring 2014 |  |  | 901 | 105 |  | 2014-05-12 | U | 10.06 | ug/kg | U |  | 10 | Reporting Limit
etridiazole | PSTSW | ROCKWEST2 | Spring 2014 |  | Matrix spike recoveries low; Surrogate recoveries high. Results may be biased high. | 901 | 106 |  | 2014-05-12 | U | 10.02 | ug/kg | U |  | 10 | Reporting Limit
etridiazole | PSTSW | LTOWNNAR | Spring 2014 |  |  | 901 | 114 |  | 2014-05-13 | U | 10.101 | ug/kg | U |  | 10 | Reporting Limit
etridiazole | PSTSW | NEW_2 | Spring 2014 |  |  | 901 | 118 |  | 2014-05-14 | U | 10.02 | ug/kg | U |  | 10 | Reporting Limit
etridiazole | PSTSW | MAREAST2 | Spring 2014 |  |  | 901 | 119 |  | 2014-05-14 | U | 9.98 | ug/kg | U |  | 10 | Reporting Limit
etridiazole | PSTSW | LSWATSALEM | Spring 2014 |  |  | 901 | 122 |  | 2014-05-20 | U | 10 | ug/kg | U |  | 10 | Reporting Limit
etridiazole | PSTSW | CROSSKL2 | Spring 2014 |  |  | 901 | 123 |  | 2014-05-20 | U | 10 | ug/kg | U |  | 10 | Reporting Limit
etridiazole | PSTSW | ELIZABETH | Spring 2014 |  |  | 901 | 124 |  | 2014-05-20 | U | 10 | ug/kg | U |  | 10 | Reporting Limit
etridiazole | PSTSW | MOR18 | Spring 2014 |  |  | 901 | 127 |  | 2014-05-27 | U | 10 | ug/kg | U |  | 10 | Reporting Limit
etridiazole | PSTSW | MOR18 | Spring 2014 |  |  | 901 | 128 | Duplicate | 2014-05-27 | U | 10 | ug/kg | U |  | 10 | Reporting Limit
etridiazole | PSTSW | TUSCARORA CK | Spring 2014 |  |  | 901 | 129 |  | 2014-05-28 | U | 10 | ug/kg | U |  | 10 | Reporting Limit
etridiazole | PSTSW | SUTWESTN | Spring 2014 |  | Surrogate recovery low. Results and/or reporting limits may be biased low. | 901 | 130 |  | 2014-05-29 | U | 10 | ug/kg | U |  | 10 | Reporting Limit
etridiazole | PSTSW | KISHREEDSVIL | Spring 2014 |  |  | 901 | 132 |  | 2014-06-04 | U | 10 | ug/kg | U |  | 10 | Reporting Limit
etridiazole | PSTSW | KISHHIGHLAND | Spring 2014 |  |  | 901 | 133 |  | 2014-06-04 | U | 10 | ug/kg | U |  | 10 | Reporting Limit
etridiazole | PSTSW | CHEST | Spring 2014 |  |  | 901 | 135 |  | 2014-06-18 | U | 9.94 | ug/kg | U |  | 10 | Reporting Limit
etridiazole | PSTSW | GOOSEMID | Spring 2014 |  |  | 901 | 137 |  | 2014-06-18 | U | 9.9 | ug/kg | U |  | 10 | Reporting Limit
etridiazole | PSTSW | GOOSEUP | Spring 2014 |  |  | 901 | 139 |  | 2014-06-18 | U | 10 | ug/kg | U |  | 10 | Reporting Limit
etridiazole | PSTSW | SWATHARP | Fall 2014 |  |  | 901 | 150 |  | 2014-08-05 | U | 10 | ug/kg | U |  | 10 | Reporting Limit
etridiazole | PSTSW | LSWATMILL | Fall 2014 |  |  | 901 | 151 |  | 2014-08-05 | U | 10 | ug/kg | U |  | 10 | Reporting Limit
etridiazole | PSTSW | CONOGOOD | Fall 2014 |  |  | 901 | 152 |  | 2014-08-05 | U | 10 | ug/kg | U |  | 10 | Reporting Limit
etridiazole | PSTSW | TUSCARORA CK | Fall 2014 |  |  | 901 | 153 |  | 2014-08-07 | U | 10 | ug/kg | U |  | 10 | Reporting Limit
etridiazole | PSTSW | KISHREEDSVIL | Fall 2014 |  |  | 901 | 154 |  | 2014-08-07 | U | 10 | ug/kg | U |  | 10 | Reporting Limit
etridiazole | PSTSW | SWATHER | Fall 2014 |  |  | 901 | 155 |  | 2014-08-12 | U | 9.9 | ug/kg | U |  | 10 | Reporting Limit
etridiazole | PSTSW | ELIZABETH | Fall 2014 |  | Matrix spike recoveries low. | 901 | 157 |  | 2014-08-12 | U | 9.92 | ug/kg | U |  | 10 | Reporting Limit
etridiazole | PSTSW | CROSSKL2 | Fall 2014 |  |  | 901 | 159 |  | 2014-08-12 | U | 9.94 | ug/kg | U |  | 10 | Reporting Limit
etridiazole | PSTSW | CONOEAST | Fall 2014 |  |  | 901 | 161 |  | 2014-08-12 | U | 9.94 | ug/kg | U |  | 10 | Reporting Limit
etridiazole | PSTSW | MOR18 | Fall 2014 |  |  | 901 | 163 |  | 2014-08-13 | U | 10.02 | ug/kg | U |  | 10 | Reporting Limit
etridiazole | PSTSW | LTOWNNAR | Fall 2014 |  |  | 901 | 168 |  | 2014-08-14 | U | 10.04 | ug/kg | U |  | 10 | Reporting Limit
etridiazole | PSTSW | KISHHIGHLAND | Fall 2014 |  |  | 901 | 169 |  | 2014-08-14 | U | 9.96 | ug/kg | U |  | 10 | Reporting Limit
etridiazole | PSTSW | LSWATSALEM | Fall 2014 |  |  | 901 | 170 |  | 2014-08-25 | U | 10.02 | ug/kg | U |  | 10 | Reporting Limit
etridiazole | PSTSW | LSWATSALEM | Fall 2014 |  |  | 901 | 171 | Duplicate | 2014-08-25 | U | 10.101 | ug/kg | U |  | 10 | Reporting Limit
etridiazole | PSTSW | NEW_2 | Fall 2014 |  |  | 901 | 173 |  | 2014-08-28 | U | 10.02 | ug/kg | U |  | 10 | Reporting Limit
etridiazole | PSTSW | ROCKWEST2 | Fall 2014 |  |  | 901 | 174 |  | 2014-08-28 | U | 10.08 | ug/kg | U |  | 10 | Reporting Limit
etridiazole | PSTSW | FAIRVIEW | Fall 2014 |  |  | 901 | 175 |  | 2014-09-02 | U | 9.98 | ug/kg | U |  | 10 | Reporting Limit
etridiazole | PSTSW | MAREAST2 | Fall 2014 |  |  | 901 | 176 |  | 2014-09-02 | U | 10.04 | ug/kg | U |  | 10 | Reporting Limit
etridiazole | PSTSW | SUTWESTN | Fall 2014 |  | Matrix spike recoveries low. | 901 | 177 |  | 2014-09-08 | U | 10 | ug/kg | U |  | 10 | Reporting Limit
etridiazole | PSTSW | MOR18 | Spring 2013 |  |  | 901 | 188 |  | 2013-05-13 | U | 9.98 | ug/kg | U |  | 10 | Reporting Limit
etridiazole | PSTSW | SUNEAST | Spring 2013 |  |  | 901 | 189 |  | 2013-05-21 | U | 10.06 | ug/kg | U |  | 10 | Reporting Limit
etridiazole | PSTSW | SUNWEST | Spring 2013 |  |  | 901 | 190 |  | 2013-05-21 | U | 10.06 | ug/kg | U |  | 10 | Reporting Limit
etridiazole | PSTSW | LTOWNNAR | Spring 2013 |  |  | 901 | 191 |  | 2013-05-21 | U | 10.02 | ug/kg | U |  | 10 | Reporting Limit
etridiazole | PSTSW | NEW_2 | Spring 2013 |  |  | 901 | 192 |  | 2013-05-21 | U | 9.633 | ug/kg | U |  | 10 | Reporting Limit
etridiazole | PSTSW | NEW_2 | Spring 2013 |  |  | 901 | 193 | Duplicate | 2013-05-21 | U | 10 | ug/kg | U |  | 10 | Reporting Limit
etridiazole | PSTSW | ROCKWEST2 | Spring 2013 |  |  | 901 | 194 |  | 2013-05-21 | U | 9.823 | ug/kg | U |  | 10 | Reporting Limit
etridiazole | PSTSW | MAREAST2 | Spring 2013 |  |  | 901 | 195 |  | 2013-05-22 | U | 9.98 | ug/kg | U |  | 10 | Reporting Limit
etridiazole | PSTSW | MARWEST2 | Spring 2013 |  |  | 901 | 196 |  | 2013-05-22 | U | 10 | ug/kg | U |  | 10 | Reporting Limit
etridiazole | PSTSW | FRANK | Spring 2013 |  |  | 901 | 199 |  | 2013-05-16 | U | 10 | ug/kg | U |  | 10 | Reporting Limit
etridiazole | PSTSW | CONNZELION | Spring 2013 |  |  | 901 | 200 |  | 2013-05-16 | U | 9.708 | ug/kg | U |  | 10 | Reporting Limit
etridiazole | PSTSW | SUTWESTN | Spring 2013 |  |  | 901 | 201 |  | 2013-05-17 | U | 9.96 | ug/kg | U |  | 10 | Reporting Limit
etridiazole | PSTSW | SUSQ_41 | Spring 2013 |  |  | 901 | 202 |  | 2013-05-22 | U | 9.94 | ug/kg | U |  | 10 | Reporting Limit
etridiazole | PSTSW | ROCKEAST2 | Spring 2013 |  |  | 901 | 203 |  | 2013-05-22 | U | 9.765 | ug/kg | U |  | 10 | Reporting Limit
etridiazole | PSTSW | SUNEAST | Fall 2013 |  |  | 901 | 206 |  | 2013-08-05 | U | 9.784 | ug/kg | U |  | 10 | Reporting Limit
etridiazole | PSTSW | SUNWEST | Fall 2013 |  |  | 901 | 207 |  | 2013-08-05 | U | 10.06 | ug/kg | U |  | 10 | Reporting Limit
etridiazole | PSTSW | LTOWNNAR | Fall 2013 |  |  | 901 | 208 |  | 2013-08-07 | U | 9.765 | ug/kg | U |  | 10 | Reporting Limit
etridiazole | PSTSW | NEW_2 | Fall 2013 |  |  | 901 | 209 |  | 2013-08-07 | U | 9.615 | ug/kg | U |  | 10 | Reporting Limit
etridiazole | PSTSW | SUSQ_41 | Fall 2013 |  |  | 901 | 210 |  | 2013-08-05 | U | 9.92 | ug/kg | U |  | 10 | Reporting Limit
etridiazole | PSTSW | ROCKEAST2 | Fall 2013 |  |  | 901 | 211 |  | 2013-08-05 | U | 10.121 | ug/kg | U |  | 10 | Reporting Limit
etridiazole | PSTSW | ROCKWEST2 | Fall 2013 |  |  | 901 | 212 |  | 2013-08-05 | U | 9.784 | ug/kg | U |  | 10 | Reporting Limit
etridiazole | PSTSW | MARWEST2 | Fall 2013 |  |  | 901 | 213 |  | 2013-08-06 | U | 9.842 | ug/kg | U |  | 10 | Reporting Limit
etridiazole | PSTSW | MAREAST2 | Fall 2013 |  |  | 901 | 214 |  | 2013-08-06 | U | 10.04 | ug/kg | U |  | 10 | Reporting Limit
etridiazole | PSTSW | SUSQ_41 | Fall 2013 |  |  | 901 | 215 | Duplicate | 2013-08-05 | U | 9.98 | ug/kg | U |  | 10 | Reporting Limit
etridiazole | PSTSW | MOR18 | Fall 2013 |  |  | 901 | 218 |  | 2013-08-07 | U | 10.101 | ug/kg | U |  | 10 | Reporting Limit
etridiazole | PSTSW | FRANK | Fall 2013 |  | Surrogate recovery low. Results may be biased low. | 901 | 221 |  | 2013-08-13 | U | 10.02 | ug/kg | U |  | 10 | Reporting Limit
etridiazole | PSTSW | SUTWESTN | Fall 2013 |  |  | 901 | 227 |  | 2013-08-14 | U | 10 | ug/kg | U |  | 10 | Reporting Limit
etridiazole | PSTSW | CONNZELION | Fall 2013 |  |  | 901 | 229 |  | 2013-08-13 | U | 9.98 | ug/kg | U |  | 10 | Reporting Limit
etridiazole | PSTSW | HALTER | Fall 2017 |  |  | 901 | 865 |  | 2017-10-02 | U | 9.9 | ug/kg | U |  | 10 | Reporting Limit
etridiazole | PSTSW | CLOVERBRIDGE | Fall 2017 |  |  | 901 | 870 |  | 2017-10-02 | U | 10 | ug/kg | U |  | 10 | Reporting Limit
etridiazole | PSTSW | CLOVERBRIDGE | Fall 2017 |  |  | 901 | 875 | Duplicate | 2017-10-02 | U | 10 | ug/kg | U |  | 10 | Reporting Limit
etridiazole | PSTSW | SPRUCE | Fall 2017 |  |  | 901 | 880 |  | 2017-10-02 | U | 10 | ug/kg | U |  | 10 | Reporting Limit
etridiazole | PSTSW | WQN0465 | Winter 2017 |  |  | 942 | 453 |  | 2017-03-22 | U | 10 | ug/kg | U |  | 10 | Reporting Limit
etridiazole | PSTSW | CONESTOGA23 | Winter 2017 |  | Endrin and/or DDT breakdown exceeds limits. Matrix interference suspected. | 948 | 442 |  | 2017-03-27 | U | 10 | ug/kg | U |  | 10 | Reporting Limit
etridiazole | PSTSW | MILLCREEK | Winter 2017 |  | Endrin and/or DDT breakdown exceeds limits. Matrix interference suspected. | 948 | 443 |  | 2017-03-27 | U | 10 | ug/kg | U |  | 10 | Reporting Limit
etridiazole | PSTSW | CONESTOGADWS | Winter 2017 |  | Endrin and/or DDT breakdown exceeds limits. Matrix interference suspected. | 948 | 444 |  | 2017-03-27 | U | 10 | ug/kg | U |  | 10 | Reporting Limit
etridiazole | PSTSW | CONESTOGA23 | Spring 2017 |  | Extraction holding time exceeded. Results and/or reporting limits maybe biased low. | 948 | 607 |  | 2017-06-15 | U | 10 | ug/kg | U |  | 10 | Reporting Limit
etridiazole | PSTSW | CONESTOGADWS | Spring 2017 |  | Extraction holding time exceeded. Results and/or reporting limits maybe biased low. | 948 | 610 |  | 2017-06-15 | U | 10 | ug/kg | U |  | 10 | Reporting Limit
etridiazole | PSTSW | MILLCREEK | Spring 2017 |  | Extraction holding time exceeded. Results and/or reporting limits maybe biased low. | 948 | 613 |  | 2017-06-15 | U | 10 | ug/kg | U |  | 10 | Reporting Limit
etridiazole | PSTSW | WQN0465 | Spring 2017 |  | Extraction holding time exceeded. Results and/or reporting limits maybe biased low. | 948 | 616 |  | 2017-06-16 | U | 10 | ug/kg | U |  | 10 | Reporting Limit
etridiazole | PSTSW | WQN0178 | Spring 2017 |  | Extraction holding time exceeded. Results and/or reporting limits maybe biased low. | 948 | 619 |  | 2017-06-16 | U | 9.9 | ug/kg | U |  | 10 | Reporting Limit
etridiazole | PSTSW | WQN0178 | Spring 2017 |  | Extraction holding time exceeded. Results and/or reporting limits maybe biased low. | 948 | 622 | Duplicate | 2017-06-16 | U | 10 | ug/kg | U |  | 10 | Reporting Limit
etridiazole | PSTSW | CONESTOGA23 | Fall 2017 |  |  | 948 | 628 |  | 2017-10-02 | U | 10 | ug/kg | U |  | 10 | Reporting Limit
etridiazole | PSTSW | TULPEHOCKEN | Fall 2017 |  |  | 948 | 631 |  | 2017-10-02 | U | 10 | ug/kg | U |  | 10 | Reporting Limit
etridiazole | PSTSW | MAIDEN | Fall 2017 |  |  | 948 | 634 |  | 2017-10-02 | U | 10 | ug/kg | U |  | 10 | Reporting Limit
etridiazole | PSTSW | RCLAYPADELIN | Fall 2017 |  |  | 948 | 637 |  | 2017-10-03 | U | 10 | ug/kg | U |  | 10 | Reporting Limit
etridiazole | PSTSW | WBRCLAYKAOL | Fall 2017 |  |  | 948 | 640 |  | 2017-10-03 | U | 10 | ug/kg | U |  | 10 | Reporting Limit
etridiazole | PSTSW | WBRCLAYHILL | Fall 2017 |  |  | 948 | 643 |  | 2017-10-03 | U | 10 | ug/kg | U |  | 10 | Reporting Limit
etridiazole | PSTSW | TOUGHSCAR | Fall 2017 |  |  | 948 | 646 |  | 2017-10-03 | U | 10 | ug/kg | U |  | 10 | Reporting Limit
etridiazole | PSTSW | FQRTRIB | Fall 2017 |  |  | 948 | 649 |  | 2017-10-03 | U | 10 | ug/kg | U |  | 10 | Reporting Limit
etridiazole | PSTSW | EBRCLAYKENN | Fall 2017 |  |  | 948 | 652 |  | 2017-10-03 | U | 10 | ug/kg | U |  | 10 | Reporting Limit
etridiazole | PSTSW | EBRCLAYEHILL | Fall 2017 |  |  | 948 | 655 |  | 2017-10-03 | U | 10 | ug/kg | U |  | 10 | Reporting Limit
etridiazole | PSTSW | EBRCLAYLOC | Fall 2017 |  |  | 948 | 658 |  | 2017-10-03 | U | 10 | ug/kg | U |  | 10 | Reporting Limit
etridiazole | PSTSW | WBRCLAY | Fall 2017 |  |  | 948 | 661 |  | 2017-10-03 | U | 10 | ug/kg | U |  | 10 | Reporting Limit
etridiazole | PSTSW | GOOSEMID | Fall 2017 |  |  | 948 | 664 |  | 2017-10-03 | U | 10 | ug/kg | U |  | 10 | Reporting Limit
etridiazole | PSTSW | GOOSEUP | Fall 2017 |  |  | 948 | 667 |  | 2017-10-03 | U | 10 | ug/kg | U |  | 10 | Reporting Limit
etridiazole | PSTSW | CONESTOGADWS | Fall 2017 |  |  | 948 | 670 |  | 2017-10-05 | U | 10 | ug/kg | U |  | 10 | Reporting Limit
etridiazole | PSTSW | MILLCREEK | Fall 2017 |  |  | 948 | 673 |  | 2017-10-05 | U | 10 | ug/kg | U |  | 10 | Reporting Limit
etridiazole | PSTSW | CLOVERBRIDGE | Winter 2017 |  |  | 972 | 500 |  | 2017-03-23 | U | 10.1 | ug/kg | U |  | 10 | Reporting Limit
etridiazole | PSTSW | SPRUCE | Winter 2017 |  |  | 972 | 505 |  | 2017-03-23 | U | 10 | ug/kg | U |  | 10 | Reporting Limit
etridiazole | PSTSW | W_BR_MAHAN | Winter 2017 |  |  | 972 | 510 |  | 2017-03-23 | U | 10 | ug/kg | U |  | 10 | Reporting Limit
etridiazole | PSTSW | W_BR_MAHAN | Fall 2017 |  |  | 972 | 827 |  | 2017-10-03 | U | 10 | ug/kg | U |  | 10 | Reporting Limit
etridiazole | PSTSW | GOOSEUP | Winter 2017 |  | Endrin and/or DDT breakdown exceeds limits. Matrix interference suspected. | 974 | 402 |  | 2017-03-27 | U | 10 | ug/kg | U |  | 10 | Reporting Limit
etridiazole | PSTSW | GOOSEMID | Winter 2017 |  | Endrin and/or DDT breakdown exceeds limits. Matrix interference suspected. Surrogate recovery low. Results and/or reporting limits may be biased low. | 974 | 407 |  | 2017-03-27 | U | 10 | ug/kg | U |  | 10 | Reporting Limit
etridiazole | PSTSW | RCLAYPADELIN | Winter 2017 |  | Endrin and/or DDT breakdown exceeds limits. Matrix interference suspected. | 974 | 412 |  | 2017-03-27 | U | 10 | ug/kg | U |  | 10 | Reporting Limit
etridiazole | PSTSW | EBRCLAYKENN | Winter 2017 |  | Endrin and/or DDT breakdown exceeds limits. Matrix interference suspected. | 974 | 422 |  | 2017-03-27 | U | 10 | ug/kg | U |  | 10 | Reporting Limit
etridiazole | PSTSW | EBRCLAYEHILL | Winter 2017 |  | Endrin and/or DDT breakdown exceeds limits. Matrix interference suspected. | 974 | 425 |  | 2017-03-27 | U | 10 | ug/kg | U |  | 10 | Reporting Limit
etridiazole | PSTSW | WBRCLAYHILL | Winter 2017 |  | Endrin and/or DDT breakdown exceeds limits. Matrix interference suspected. | 974 | 429 |  | 2017-03-27 | U | 10 | ug/kg | U |  | 10 | Reporting Limit
etridiazole | PSTSW | WBRCLAYHILL | Winter 2017 |  | Endrin and/or DDT breakdown exceeds limits. Matrix interference suspected. | 974 | 430 | Duplicate | 2017-03-27 | U | 10 | ug/kg | U |  | 10 | Reporting Limit
etridiazole | PSTSW | TOUGHSCAR | Winter 2017 |  | Endrin and/or DDT breakdown exceeds limits. Matrix interference suspected. | 974 | 434 |  | 2017-03-27 | U | 10 | ug/kg | U |  | 10 | Reporting Limit
etridiazole | PSTSW | FQRTRIB | Winter 2017 |  | DILUTED BEFORE ANALYSIS | 974 | 437 |  | 2017-03-27 | U | 99.6 | ug/kg | U |  | 10 | Reporting Limit
etridiazole | PSTSW | EBRCLAYUNION | Winter 2017 |  | DILUTED BEFORE ANALYSIS | 974 | 440 |  | 2017-03-28 | U | 100 | ug/kg | U |  | 10 | Reporting Limit
etridiazole | PSTSW | WBRCLAY | Winter 2017 |  | Endrin and/or DDT breakdown exceeds limits. Matrix interference suspected. | 974 | 443 |  | 2017-03-28 | U | 10 | ug/kg | U |  | 10 | Reporting Limit
etridiazole | PSTSW | WQN0178 | Winter 2017 |  | Endrin and/or DDT breakdown exceeds limits. Matrix interference suspected. | 974 | 446 |  | 2017-03-28 | U | 10 | ug/kg | U |  | 10 | Reporting Limit
etridiazole | PSTSW | HUNGRY1ST | Spring 2017 |  | Extraction holding time exceeded. Results and/or reporting limits maybe biased low. | 974 | 532 |  | 2017-06-13 | U | 10 | ug/kg | U |  | 10 | Reporting Limit
etridiazole | PSTSW | FRANKSTOWN | Spring 2017 |  | Extraction holding time exceeded. Results and/or reporting limits maybe biased low. | 974 | 535 |  | 2017-06-13 | U | 9.9 | ug/kg | U |  | 10 | Reporting Limit
etridiazole | PSTSW | CLOVERBRIDGE | Spring 2017 |  | Extraction holding time exceeded. Results and/or reporting limits maybe biased low. | 974 | 540 |  | 2017-06-13 | U | 9.9 | ug/kg | U |  | 10 | Reporting Limit
etridiazole | PSTSW | FRANKSTOWNST | Spring 2017 |  | Extraction holding time exceeded. Results and/or reporting limits maybe biased low. | 974 | 545 |  | 2017-06-13 | U | 10 | ug/kg | U |  | 10 | Reporting Limit
etridiazole | PSTSW | SPRUCE | Spring 2017 |  | Extraction holding time exceeded. Results and/or reporting limits maybe biased low. | 974 | 550 |  | 2017-06-13 | U | 10 | ug/kg | U |  | 10 | Reporting Limit
etridiazole | PSTSW | GOOSEUP | Spring 2017 |  | Extraction holding time exceeded. Results and/or reporting limits maybe biased low. | 974 | 565 |  | 2017-06-15 | U | 10 | ug/kg | U |  | 10 | Reporting Limit
etridiazole | PSTSW | GOOSEMID | Spring 2017 |  | Extraction holding time exceeded. Results and/or reporting limits maybe biased low. | 974 | 569 |  | 2017-06-15 | U | 10 | ug/kg | U |  | 10 | Reporting Limit
etridiazole | PSTSW | RCLAYPADELIN | Spring 2017 |  | Extraction holding time exceeded. Results and/or reporting limits maybe biased low. | 974 | 573 |  | 2017-06-15 | U | 10 | ug/kg | U |  | 10 | Reporting Limit
etridiazole | PSTSW | EBRCLAYKENN | Spring 2017 |  | Extraction holding time exceeded. Results and/or reporting limits maybe biased low. | 974 | 577 |  | 2017-06-15 | U | 10 | ug/kg | U |  | 10 | Reporting Limit
etridiazole | PSTSW | EBRCLAYEHILL | Spring 2017 |  | Extraction holding time exceeded. Results and/or reporting limits maybe biased low. | 974 | 579 |  | 2017-06-15 | U | 10 | ug/kg | U |  | 10 | Reporting Limit
etridiazole | PSTSW | WBRCLAYKAOL | Spring 2017 |  | Extraction holding time exceeded. Results and/or reporting limits maybe biased low. | 974 | 581 |  | 2017-06-15 | U | 9.9 | ug/kg | U |  | 10 | Reporting Limit
etridiazole | PSTSW | WBRCLAYHILL | Spring 2017 |  | Extraction holding time exceeded. Results and/or reporting limits maybe biased low. | 974 | 583 |  | 2017-06-15 | U | 10 | ug/kg | U |  | 10 | Reporting Limit
etridiazole | PSTSW | TOUGHSCAR | Spring 2017 |  | Extraction holding time exceeded. Results and/or reporting limits maybe biased low. | 974 | 585 |  | 2017-06-15 | U | 10 | ug/kg | U |  | 10 | Reporting Limit
etridiazole | PSTSW | FQRTRIB | Spring 2017 |  | Extraction holding time exceeded. Results and/or reporting limits maybe biased low. | 974 | 587 |  | 2017-06-15 | U | 10 | ug/kg | U |  | 10 | Reporting Limit
etridiazole | PSTSW | FQRTRIB | Spring 2017 |  | Extraction holding time exceeded. Results and/or reporting limits maybe biased low. | 974 | 589 | Duplicate | 2017-06-15 | U | 10 | ug/kg | U |  | 10 | Reporting Limit
etridiazole | PSTSW | EBRCLAYUNION | Spring 2017 |  | Extraction holding time exceeded. Results and/or reporting limits maybe biased low. | 974 | 591 |  | 2017-06-15 | U | 10 | ug/kg | U |  | 10 | Reporting Limit
etridiazole | PSTSW | WBRCLAY | Spring 2017 |  | Extraction holding time exceeded. Results and/or reporting limits maybe biased low. | 974 | 594 |  | 2017-06-15 | U | 10 | ug/kg | U |  | 10 | Reporting Limit
etridiazole | PSTSW | MAHONING3 | Fall 2017 |  |  | 974 | 748 |  | 2017-10-02 | U | 10 | ug/kg | U |  | 10 | Reporting Limit
etridiazole | PSTSW | SHENANGO3 | Fall 2017 |  |  | 974 | 753 |  | 2017-10-02 | U | 10 | ug/kg | U |  | 10 | Reporting Limit
etridiazole | PSTSW | BEAVBANK | Fall 2017 |  |  | 974 | 758 |  | 2017-10-02 | U | 9.9 | ug/kg | U |  | 10 | Reporting Limit
etridiazole | PSTSW | MONOT1_86 | Fall 2017 |  |  | 974 | 769 |  | 2017-10-03 | U | 10 | ug/kg | U |  | 10 | Reporting Limit
etridiazole | PSTSW | MONOT9_85 | Fall 2017 |  |  | 974 | 774 |  | 2017-10-03 | U | 10 | ug/kg | U |  | 10 | Reporting Limit
etridiazole | PSTSW | DUNL_8 | Fall 2017 |  |  | 974 | 779 |  | 2017-10-04 | U | 10 | ug/kg | U |  | 10 | Reporting Limit
fenamiphos | USGS PEST-S | CONOGOOD | Spring 2014 | m = highly variable compound using this method |  | 901 | 100 |  | 2014-05-07 | U | 50 | ug/kg | U |  | 50 | Reporting limit
fenamiphos | USGS PEST-S | CONOEAST | Spring 2014 | m = highly variable compound using this method |  | 901 | 101 |  | 2014-05-07 | U | 50 | ug/kg | U |  | 50 | Reporting limit
fenamiphos | USGS PEST-S | SWATHER | Spring 2014 | m = highly variable compound using this method |  | 901 | 102 |  | 2014-05-08 | U | 50 | ug/kg | U |  | 50 | Reporting limit
fenamiphos | USGS PEST-S | SWATHARP | Spring 2014 | m = highly variable compound using this method |  | 901 | 103 |  | 2014-05-08 | U | 50 | ug/kg | U |  | 50 | Reporting limit
fenamiphos | USGS PEST-S | LSWATMILL | Spring 2014 | m = highly variable compound using this method |  | 901 | 104 |  | 2014-05-08 | U | 50 | ug/kg | U |  | 50 | Reporting limit
fenamiphos | USGS PEST-S | FAIRVIEW | Spring 2014 | m = highly variable compound using this method |  | 901 | 105 |  | 2014-05-12 | U | 50 | ug/kg | U |  | 50 | Reporting limit
fenamiphos | USGS PEST-S | ROCKWEST2 | Spring 2014 | m = highly variable compound using this method |  | 901 | 106 |  | 2014-05-12 | U | 50 | ug/kg | U |  | 50 | Reporting limit
fenamiphos | USGS PEST-S | LTOWNNAR | Spring 2014 | m = highly variable compound using this method |  | 901 | 114 |  | 2014-05-13 | U | 50 | ug/kg | U |  | 50 | Reporting limit
fenamiphos | USGS PEST-S | NEW_2 | Spring 2014 | m = highly variable compound using this method |  | 901 | 118 |  | 2014-05-14 | U | 50 | ug/kg | U |  | 50 | Reporting limit
fenamiphos | USGS PEST-S | MAREAST2 | Spring 2014 | m = highly variable compound using this method |  | 901 | 119 |  | 2014-05-14 | U | 50 | ug/kg | U |  | 50 | Reporting limit
fenamiphos | USGS PEST-S | LSWATSALEM | Spring 2014 | m = highly variable compound using this method |  | 901 | 122 |  | 2014-05-20 | U | 50 | ug/kg | U |  | 50 | Reporting limit
fenamiphos | USGS PEST-S | CROSSKL2 | Spring 2014 | m = highly variable compound using this method |  | 901 | 123 |  | 2014-05-20 | U | 50 | ug/kg | U |  | 50 | Reporting limit
fenamiphos | USGS PEST-S | ELIZABETH | Spring 2014 | m = highly variable compound using this method |  | 901 | 124 |  | 2014-05-20 | U | 50 | ug/kg | U |  | 50 | Reporting limit
fenamiphos | USGS PEST-S | MOR18 | Spring 2014 | m = highly variable compound using this method |  | 901 | 127 |  | 2014-05-27 | U | 50 | ug/kg | U |  | 50 | Reporting limit
fenamiphos | USGS PEST-S | MOR18 | Spring 2014 | m = highly variable compound using this method |  | 901 | 128 | Duplicate | 2014-05-27 | U | 50 | ug/kg | U |  | 50 | Reporting limit
fenamiphos | USGS PEST-S | TUSCARORA CK | Spring 2014 | m = highly variable compound using this method |  | 901 | 129 |  | 2014-05-28 | U | 50 | ug/kg | U |  | 50 | Reporting limit
fenamiphos | USGS PEST-S | SUTWESTN | Spring 2014 | m = highly variable compound using this method |  | 901 | 130 |  | 2014-05-29 | U | 50 | ug/kg | U |  | 50 | Reporting limit
fenamiphos | USGS PEST-S | KISHREEDSVIL | Spring 2014 | m = highly variable compound using this method |  | 901 | 132 |  | 2014-06-04 | U | 50 | ug/kg | U |  | 50 | Reporting limit
fenamiphos | USGS PEST-S | KISHHIGHLAND | Spring 2014 | m = highly variable compound using this method |  | 901 | 133 |  | 2014-06-04 | U | 50 | ug/kg | U |  | 50 | Reporting limit
fenamiphos | USGS PEST-S | SWATHARP | Fall 2014 | m = highly variable compound using this method |  | 901 | 150 |  | 2014-08-05 | U | 50 | ug/kg | U |  | 50 | Reporting limit
fenamiphos | USGS PEST-S | LSWATMILL | Fall 2014 | m = highly variable compound using this method |  | 901 | 151 |  | 2014-08-05 | U | 50 | ug/kg | U |  | 50 | Reporting limit
fenamiphos | USGS PEST-S | CONOGOOD | Fall 2014 | m = highly variable compound using this method |  | 901 | 152 |  | 2014-08-05 | U | 50 | ug/kg | U |  | 50 | Reporting limit
fenamiphos | USGS PEST-S | TUSCARORA CK | Fall 2014 | m = highly variable compound using this method |  | 901 | 153 |  | 2014-08-07 | U | 50 | ug/kg | U |  | 50 | Reporting limit
fenamiphos | USGS PEST-S | KISHREEDSVIL | Fall 2014 | m = highly variable compound using this method |  | 901 | 154 |  | 2014-08-07 | U | 50 | ug/kg | U |  | 50 | Reporting limit
fenamiphos | USGS PEST-S | SWATHER | Fall 2014 | m = highly variable compound using this method |  | 901 | 155 |  | 2014-08-12 | U | 50 | ug/kg | U |  | 50 | Reporting limit
fenamiphos | USGS PEST-S | ELIZABETH | Fall 2014 | m = highly variable compound using this method |  | 901 | 157 |  | 2014-08-12 | U | 50 | ug/kg | U |  | 50 | Reporting limit
fenamiphos | USGS PEST-S | CROSSKL2 | Fall 2014 | m = highly variable compound using this method |  | 901 | 159 |  | 2014-08-12 | U | 50 | ug/kg | U |  | 50 | Reporting limit
fenamiphos | USGS PEST-S | CONOEAST | Fall 2014 | m = highly variable compound using this method |  | 901 | 161 |  | 2014-08-12 | U | 50 | ug/kg | U |  | 50 | Reporting limit
fenamiphos | USGS PEST-S | MOR18 | Fall 2014 | m = highly variable compound using this method |  | 901 | 163 |  | 2014-08-13 | U | 50 | ug/kg | U |  | 50 | Reporting limit
fenamiphos | USGS PEST-S | LTOWNNAR | Fall 2014 | m = highly variable compound using this method |  | 901 | 168 |  | 2014-08-14 | U | 50 | ug/kg | U |  | 50 | Reporting limit
fenamiphos | USGS PEST-S | KISHHIGHLAND | Fall 2014 | m = highly variable compound using this method |  | 901 | 169 |  | 2014-08-14 | U | 50 | ug/kg | U |  | 50 | Reporting limit
fenamiphos | USGS PEST-S | LSWATSALEM | Fall 2014 | m = highly variable compound using this method |  | 901 | 170 |  | 2014-08-25 | U | 50 | ug/kg | U |  | 50 | Reporting limit
fenamiphos | USGS PEST-S | LSWATSALEM | Fall 2014 | m = highly variable compound using this method |  | 901 | 171 | Duplicate | 2014-08-25 | U | 50 | ug/kg | U |  | 50 | Reporting limit
fenamiphos | USGS PEST-S | NEW_2 | Fall 2014 | m = highly variable compound using this method |  | 901 | 173 |  | 2014-08-28 | U | 50 | ug/kg | U |  | 50 | Reporting limit
fenamiphos | USGS PEST-S | ROCKWEST2 | Fall 2014 | m = highly variable compound using this method |  | 901 | 174 |  | 2014-08-28 | U | 50 | ug/kg | U |  | 50 | Reporting limit
fenamiphos | USGS PEST-S | FAIRVIEW | Fall 2014 | m = highly variable compound using this method |  | 901 | 175 |  | 2014-09-02 | U | 50 | ug/kg | U |  | 50 | Reporting limit
fenamiphos | USGS PEST-S | MAREAST2 | Fall 2014 | m = highly variable compound using this method |  | 901 | 176 |  | 2014-09-02 | U | 50 | ug/kg | U |  | 50 | Reporting limit
fenamiphos | USGS PEST-S | SUTWESTN | Fall 2014 | m = highly variable compound using this method |  | 901 | 177 |  | 2014-09-08 | U | 50 | ug/kg | U |  | 50 | Reporting limit
fenamiphos | USGS PEST-S | MOR18 | Spring 2013 | m = highly variable compound using this method |  | 901 | 188 |  | 2013-05-13 | U | 50 | ug/kg | U |  | 50 | Reporting limit
fenamiphos | USGS PEST-S | SUNEAST | Spring 2013 | m = highly variable compound using this method |  | 901 | 189 |  | 2013-05-21 | U | 50 | ug/kg | U |  | 50 | Reporting limit
fenamiphos | USGS PEST-S | SUNWEST | Spring 2013 | m = highly variable compound using this method |  | 901 | 190 |  | 2013-05-21 | U | 50 | ug/kg | U |  | 50 | Reporting limit
fenamiphos | USGS PEST-S | LTOWNNAR | Spring 2013 | m = highly variable compound using this method |  | 901 | 191 |  | 2013-05-21 | U | 50 | ug/kg | U |  | 50 | Reporting limit
fenamiphos | USGS PEST-S | NEW_2 | Spring 2013 | m = highly variable compound using this method |  | 901 | 192 |  | 2013-05-21 | U | 50 | ug/kg | U |  | 50 | Reporting limit
fenamiphos | USGS PEST-S | NEW_2 | Spring 2013 | m = highly variable compound using this method |  | 901 | 193 | Duplicate | 2013-05-21 | U | 50 | ug/kg | U |  | 50 | Reporting limit
fenamiphos | USGS PEST-S | ROCKWEST2 | Spring 2013 | m = highly variable compound using this method |  | 901 | 194 |  | 2013-05-21 | U | 50 | ug/kg | U |  | 50 | Reporting limit
fenamiphos | USGS PEST-S | MAREAST2 | Spring 2013 | m = highly variable compound using this method |  | 901 | 195 |  | 2013-05-22 | U | 50 | ug/kg | U |  | 50 | Reporting limit
fenamiphos | USGS PEST-S | MARWEST2 | Spring 2013 | m = highly variable compound using this method |  | 901 | 196 |  | 2013-05-22 | U | 50 | ug/kg | U |  | 50 | Reporting limit
fenamiphos | USGS PEST-S | FRANK | Spring 2013 | m = highly variable compound using this method |  | 901 | 199 |  | 2013-05-16 | U | 50 | ug/kg | U |  | 50 | Reporting limit
fenamiphos | USGS PEST-S | CONNZELION | Spring 2013 | m = highly variable compound using this method |  | 901 | 200 |  | 2013-05-16 | U | 50 | ug/kg | U |  | 50 | Reporting limit
fenamiphos | USGS PEST-S | SUTWESTN | Spring 2013 | m = highly variable compound using this method |  | 901 | 201 |  | 2013-05-17 | U | 50 | ug/kg | U |  | 50 | Reporting limit
fenamiphos | USGS PEST-S | SUSQ_41 | Spring 2013 | m = highly variable compound using this method |  | 901 | 202 |  | 2013-05-22 | U | 50 | ug/kg | U |  | 50 | Reporting limit
fenamiphos | USGS PEST-S | ROCKEAST2 | Spring 2013 | m = highly variable compound using this method |  | 901 | 203 |  | 2013-05-22 | U | 50 | ug/kg | U |  | 50 | Reporting limit
fenamiphos | USGS PEST-S | SUNEAST | Fall 2013 | m = highly variable compound using this method |  | 901 | 206 |  | 2013-08-05 | U | 50 | ug/kg | U |  | 50 | Reporting limit
fenamiphos | USGS PEST-S | SUNWEST | Fall 2013 | m = highly variable compound using this method |  | 901 | 207 |  | 2013-08-05 | U | 50 | ug/kg | U |  | 50 | Reporting limit
fenamiphos | USGS PEST-S | LTOWNNAR | Fall 2013 | m = highly variable compound using this method |  | 901 | 208 |  | 2013-08-07 | U | 50 | ug/kg | U |  | 50 | Reporting limit
fenamiphos | USGS PEST-S | NEW_2 | Fall 2013 | m = highly variable compound using this method |  | 901 | 209 |  | 2013-08-07 | U | 50 | ug/kg | U |  | 50 | Reporting limit
fenamiphos | USGS PEST-S | SUSQ_41 | Fall 2013 | m = highly variable compound using this method |  | 901 | 210 |  | 2013-08-05 | U | 50 | ug/kg | U |  | 50 | Reporting limit
fenamiphos | USGS PEST-S | ROCKEAST2 | Fall 2013 | m = highly variable compound using this method |  | 901 | 211 |  | 2013-08-05 | U | 50 | ug/kg | U |  | 50 | Reporting limit
fenamiphos | USGS PEST-S | ROCKWEST2 | Fall 2013 | m = highly variable compound using this method |  | 901 | 212 |  | 2013-08-05 | U | 50 | ug/kg | U |  | 50 | Reporting limit
fenamiphos | USGS PEST-S | MARWEST2 | Fall 2013 | m = highly variable compound using this method |  | 901 | 213 |  | 2013-08-06 | U | 50 | ug/kg | U |  | 50 | Reporting limit
fenamiphos | USGS PEST-S | MAREAST2 | Fall 2013 | m = highly variable compound using this method |  | 901 | 214 |  | 2013-08-06 | U | 50 | ug/kg | U |  | 50 | Reporting limit
fenamiphos | USGS PEST-S | SUSQ_41 | Fall 2013 | m = highly variable compound using this method |  | 901 | 215 | Duplicate | 2013-08-05 | U | 50 | ug/kg | U |  | 50 | Reporting limit
fenamiphos | USGS PEST-S | MOR18 | Fall 2013 | m = highly variable compound using this method |  | 901 | 218 |  | 2013-08-07 | U | 50 | ug/kg | U |  | 50 | Reporting limit
fenamiphos | USGS PEST-S | FRANK | Fall 2013 | m = highly variable compound using this method |  | 901 | 221 |  | 2013-08-13 | U | 50 | ug/kg | U |  | 50 | Reporting limit
fenamiphos | USGS PEST-S | SUTWESTN | Fall 2013 | m = highly variable compound using this method |  | 901 | 227 |  | 2013-08-14 | U | 50 | ug/kg | U |  | 50 | Reporting limit
fenamiphos | USGS PEST-S | CONNZELION | Fall 2013 | m = highly variable compound using this method |  | 901 | 229 |  | 2013-08-13 | U | 50 | ug/kg | U |  | 50 | Reporting limit
fipronil | USGS PEST-S | CONOGOOD | Spring 2014 |  |  | 901 | 100 |  | 2014-05-07 | U | 50 | ug/kg | U |  | 50 | Reporting limit
fipronil | USGS PEST-S | CONOEAST | Spring 2014 |  |  | 901 | 101 |  | 2014-05-07 | U | 50 | ug/kg | U |  | 50 | Reporting limit
fipronil | USGS PEST-S | SWATHER | Spring 2014 |  |  | 901 | 102 |  | 2014-05-08 | U | 50 | ug/kg | U |  | 50 | Reporting limit
fipronil | USGS PEST-S | SWATHARP | Spring 2014 |  |  | 901 | 103 |  | 2014-05-08 | U | 50 | ug/kg | U |  | 50 | Reporting limit
fipronil | USGS PEST-S | LSWATMILL | Spring 2014 |  |  | 901 | 104 |  | 2014-05-08 | U | 50 | ug/kg | U |  | 50 | Reporting limit
fipronil | USGS PEST-S | FAIRVIEW | Spring 2014 |  |  | 901 | 105 |  | 2014-05-12 | U | 50 | ug/kg | U |  | 50 | Reporting limit
fipronil | USGS PEST-S | ROCKWEST2 | Spring 2014 |  |  | 901 | 106 |  | 2014-05-12 | U | 50 | ug/kg | U |  | 50 | Reporting limit
fipronil | USGS PEST-S | LTOWNNAR | Spring 2014 |  |  | 901 | 114 |  | 2014-05-13 | U | 50 | ug/kg | U |  | 50 | Reporting limit
fipronil | USGS PEST-S | NEW_2 | Spring 2014 |  |  | 901 | 118 |  | 2014-05-14 | U | 50 | ug/kg | U |  | 50 | Reporting limit
fipronil | USGS PEST-S | MAREAST2 | Spring 2014 |  |  | 901 | 119 |  | 2014-05-14 | U | 50 | ug/kg | U |  | 50 | Reporting limit
fipronil | USGS PEST-S | LSWATSALEM | Spring 2014 |  |  | 901 | 122 |  | 2014-05-20 | U | 50 | ug/kg | U |  | 50 | Reporting limit
fipronil | USGS PEST-S | CROSSKL2 | Spring 2014 |  |  | 901 | 123 |  | 2014-05-20 | U | 50 | ug/kg | U |  | 50 | Reporting limit
fipronil | USGS PEST-S | ELIZABETH | Spring 2014 |  |  | 901 | 124 |  | 2014-05-20 | U | 50 | ug/kg | U |  | 50 | Reporting limit
fipronil | USGS PEST-S | MOR18 | Spring 2014 |  |  | 901 | 127 |  | 2014-05-27 | U | 50 | ug/kg | U |  | 50 | Reporting limit
fipronil | USGS PEST-S | MOR18 | Spring 2014 |  |  | 901 | 128 | Duplicate | 2014-05-27 | U | 50 | ug/kg | U |  | 50 | Reporting limit
fipronil | USGS PEST-S | TUSCARORA CK | Spring 2014 |  |  | 901 | 129 |  | 2014-05-28 | U | 50 | ug/kg | U |  | 50 | Reporting limit
fipronil | USGS PEST-S | SUTWESTN | Spring 2014 |  |  | 901 | 130 |  | 2014-05-29 | U | 50 | ug/kg | U |  | 50 | Reporting limit
fipronil | USGS PEST-S | KISHREEDSVIL | Spring 2014 |  |  | 901 | 132 |  | 2014-06-04 | U | 50 | ug/kg | U |  | 50 | Reporting limit
fipronil | USGS PEST-S | KISHHIGHLAND | Spring 2014 |  |  | 901 | 133 |  | 2014-06-04 | U | 50 | ug/kg | U |  | 50 | Reporting limit
fipronil | USGS PEST-S | SWATHARP | Fall 2014 |  |  | 901 | 150 |  | 2014-08-05 | U | 50 | ug/kg | U |  | 50 | Reporting limit
fipronil | USGS PEST-S | LSWATMILL | Fall 2014 |  |  | 901 | 151 |  | 2014-08-05 | U | 50 | ug/kg | U |  | 50 | Reporting limit
fipronil | USGS PEST-S | CONOGOOD | Fall 2014 |  |  | 901 | 152 |  | 2014-08-05 | U | 50 | ug/kg | U |  | 50 | Reporting limit
fipronil | USGS PEST-S | TUSCARORA CK | Fall 2014 |  |  | 901 | 153 |  | 2014-08-07 | U | 50 | ug/kg | U |  | 50 | Reporting limit
fipronil | USGS PEST-S | KISHREEDSVIL | Fall 2014 |  |  | 901 | 154 |  | 2014-08-07 | U | 50 | ug/kg | U |  | 50 | Reporting limit
fipronil | USGS PEST-S | SWATHER | Fall 2014 |  |  | 901 | 155 |  | 2014-08-12 | U | 50 | ug/kg | U |  | 50 | Reporting limit
fipronil | USGS PEST-S | ELIZABETH | Fall 2014 |  |  | 901 | 157 |  | 2014-08-12 | U | 50 | ug/kg | U |  | 50 | Reporting limit
fipronil | USGS PEST-S | CROSSKL2 | Fall 2014 |  |  | 901 | 159 |  | 2014-08-12 | U | 50 | ug/kg | U |  | 50 | Reporting limit
fipronil | USGS PEST-S | CONOEAST | Fall 2014 |  |  | 901 | 161 |  | 2014-08-12 | U | 50 | ug/kg | U |  | 50 | Reporting limit
fipronil | USGS PEST-S | MOR18 | Fall 2014 |  |  | 901 | 163 |  | 2014-08-13 | U | 50 | ug/kg | U |  | 50 | Reporting limit
fipronil | USGS PEST-S | LTOWNNAR | Fall 2014 |  |  | 901 | 168 |  | 2014-08-14 | U | 50 | ug/kg | U |  | 50 | Reporting limit
fipronil | USGS PEST-S | KISHHIGHLAND | Fall 2014 |  |  | 901 | 169 |  | 2014-08-14 | U | 50 | ug/kg | U |  | 50 | Reporting limit
fipronil | USGS PEST-S | LSWATSALEM | Fall 2014 |  |  | 901 | 170 |  | 2014-08-25 | U | 50 | ug/kg | U |  | 50 | Reporting limit
fipronil | USGS PEST-S | LSWATSALEM | Fall 2014 |  |  | 901 | 171 | Duplicate | 2014-08-25 | U | 50 | ug/kg | U |  | 50 | Reporting limit
fipronil | USGS PEST-S | NEW_2 | Fall 2014 |  |  | 901 | 173 |  | 2014-08-28 | U | 50 | ug/kg | U |  | 50 | Reporting limit
fipronil | USGS PEST-S | ROCKWEST2 | Fall 2014 |  |  | 901 | 174 |  | 2014-08-28 | U | 50 | ug/kg | U |  | 50 | Reporting limit
fipronil | USGS PEST-S | FAIRVIEW | Fall 2014 |  |  | 901 | 175 |  | 2014-09-02 | U | 50 | ug/kg | U |  | 50 | Reporting limit
fipronil | USGS PEST-S | MAREAST2 | Fall 2014 |  |  | 901 | 176 |  | 2014-09-02 | U | 50 | ug/kg | U |  | 50 | Reporting limit
fipronil | USGS PEST-S | SUTWESTN | Fall 2014 |  |  | 901 | 177 |  | 2014-09-08 | U | 50 | ug/kg | U |  | 50 | Reporting limit
fipronil | USGS PEST-S | MOR18 | Spring 2013 |  |  | 901 | 188 |  | 2013-05-13 | U | 50 | ug/kg | U |  | 50 | Reporting limit
fipronil | USGS PEST-S | SUNEAST | Spring 2013 |  |  | 901 | 189 |  | 2013-05-21 | U | 50 | ug/kg | U |  | 50 | Reporting limit
fipronil | USGS PEST-S | SUNWEST | Spring 2013 |  |  | 901 | 190 |  | 2013-05-21 | U | 50 | ug/kg | U |  | 50 | Reporting limit
fipronil | USGS PEST-S | LTOWNNAR | Spring 2013 |  |  | 901 | 191 |  | 2013-05-21 | U | 50 | ug/kg | U |  | 50 | Reporting limit
fipronil | USGS PEST-S | NEW_2 | Spring 2013 |  |  | 901 | 192 |  | 2013-05-21 | U | 50 | ug/kg | U |  | 50 | Reporting limit
fipronil | USGS PEST-S | NEW_2 | Spring 2013 |  |  | 901 | 193 | Duplicate | 2013-05-21 | U | 50 | ug/kg | U |  | 50 | Reporting limit
fipronil | USGS PEST-S | ROCKWEST2 | Spring 2013 |  |  | 901 | 194 |  | 2013-05-21 | U | 50 | ug/kg | U |  | 50 | Reporting limit
fipronil | USGS PEST-S | MAREAST2 | Spring 2013 |  |  | 901 | 195 |  | 2013-05-22 | U | 50 | ug/kg | U |  | 50 | Reporting limit
fipronil | USGS PEST-S | MARWEST2 | Spring 2013 |  |  | 901 | 196 |  | 2013-05-22 | U | 50 | ug/kg | U |  | 50 | Reporting limit
fipronil | USGS PEST-S | FRANK | Spring 2013 |  |  | 901 | 199 |  | 2013-05-16 | U | 50 | ug/kg | U |  | 50 | Reporting limit
fipronil | USGS PEST-S | CONNZELION | Spring 2013 |  |  | 901 | 200 |  | 2013-05-16 | U | 50 | ug/kg | U |  | 50 | Reporting limit
fipronil | USGS PEST-S | SUTWESTN | Spring 2013 |  |  | 901 | 201 |  | 2013-05-17 | U | 50 | ug/kg | U |  | 50 | Reporting limit
fipronil | USGS PEST-S | SUSQ_41 | Spring 2013 |  |  | 901 | 202 |  | 2013-05-22 | U | 50 | ug/kg | U |  | 50 | Reporting limit
fipronil | USGS PEST-S | ROCKEAST2 | Spring 2013 |  |  | 901 | 203 |  | 2013-05-22 | U | 50 | ug/kg | U |  | 50 | Reporting limit
fipronil | USGS PEST-S | SUNEAST | Fall 2013 |  |  | 901 | 206 |  | 2013-08-05 | U | 50 | ug/kg | U |  | 50 | Reporting limit
fipronil | USGS PEST-S | SUNWEST | Fall 2013 |  |  | 901 | 207 |  | 2013-08-05 | U | 50 | ug/kg | U |  | 50 | Reporting limit
fipronil | USGS PEST-S | LTOWNNAR | Fall 2013 |  |  | 901 | 208 |  | 2013-08-07 | U | 50 | ug/kg | U |  | 50 | Reporting limit
fipronil | USGS PEST-S | NEW_2 | Fall 2013 |  |  | 901 | 209 |  | 2013-08-07 | U | 50 | ug/kg | U |  | 50 | Reporting limit
fipronil | USGS PEST-S | SUSQ_41 | Fall 2013 |  |  | 901 | 210 |  | 2013-08-05 | U | 50 | ug/kg | U |  | 50 | Reporting limit
fipronil | USGS PEST-S | ROCKEAST2 | Fall 2013 |  |  | 901 | 211 |  | 2013-08-05 | U | 50 | ug/kg | U |  | 50 | Reporting limit
fipronil | USGS PEST-S | ROCKWEST2 | Fall 2013 |  |  | 901 | 212 |  | 2013-08-05 | U | 50 | ug/kg | U |  | 50 | Reporting limit
fipronil | USGS PEST-S | MARWEST2 | Fall 2013 |  |  | 901 | 213 |  | 2013-08-06 | U | 50 | ug/kg | U |  | 50 | Reporting limit
fipronil | USGS PEST-S | MAREAST2 | Fall 2013 |  |  | 901 | 214 |  | 2013-08-06 | U | 50 | ug/kg | U |  | 50 | Reporting limit
fipronil | USGS PEST-S | SUSQ_41 | Fall 2013 |  |  | 901 | 215 | Duplicate | 2013-08-05 | U | 50 | ug/kg | U |  | 50 | Reporting limit
fipronil | USGS PEST-S | MOR18 | Fall 2013 |  |  | 901 | 218 |  | 2013-08-07 | U | 50 | ug/kg | U |  | 50 | Reporting limit
fipronil | USGS PEST-S | FRANK | Fall 2013 |  |  | 901 | 221 |  | 2013-08-13 | U | 50 | ug/kg | U |  | 50 | Reporting limit
fipronil | USGS PEST-S | SUTWESTN | Fall 2013 |  |  | 901 | 227 |  | 2013-08-14 | U | 50 | ug/kg | U |  | 50 | Reporting limit
fipronil | USGS PEST-S | CONNZELION | Fall 2013 |  |  | 901 | 229 |  | 2013-08-13 | U | 50 | ug/kg | U |  | 50 | Reporting limit
fipronil sulfide | USGS PEST-S | CONOGOOD | Spring 2014 |  |  | 901 | 100 |  | 2014-05-07 | U | 50 | ug/kg | U |  | 50 | Reporting limit
fipronil sulfide | USGS PEST-S | CONOEAST | Spring 2014 |  |  | 901 | 101 |  | 2014-05-07 | U | 50 | ug/kg | U |  | 50 | Reporting limit
fipronil sulfide | USGS PEST-S | SWATHER | Spring 2014 |  |  | 901 | 102 |  | 2014-05-08 | U | 50 | ug/kg | U |  | 50 | Reporting limit
fipronil sulfide | USGS PEST-S | SWATHARP | Spring 2014 |  |  | 901 | 103 |  | 2014-05-08 | U | 50 | ug/kg | U |  | 50 | Reporting limit
fipronil sulfide | USGS PEST-S | LSWATMILL | Spring 2014 |  |  | 901 | 104 |  | 2014-05-08 | U | 50 | ug/kg | U |  | 50 | Reporting limit
fipronil sulfide | USGS PEST-S | FAIRVIEW | Spring 2014 |  |  | 901 | 105 |  | 2014-05-12 | U | 50 | ug/kg | U |  | 50 | Reporting limit
fipronil sulfide | USGS PEST-S | ROCKWEST2 | Spring 2014 |  |  | 901 | 106 |  | 2014-05-12 | U | 50 | ug/kg | U |  | 50 | Reporting limit
fipronil sulfide | USGS PEST-S | LTOWNNAR | Spring 2014 |  |  | 901 | 114 |  | 2014-05-13 | U | 50 | ug/kg | U |  | 50 | Reporting limit
fipronil sulfide | USGS PEST-S | NEW_2 | Spring 2014 |  |  | 901 | 118 |  | 2014-05-14 | U | 50 | ug/kg | U |  | 50 | Reporting limit
fipronil sulfide | USGS PEST-S | MAREAST2 | Spring 2014 |  |  | 901 | 119 |  | 2014-05-14 | U | 50 | ug/kg | U |  | 50 | Reporting limit
fipronil sulfide | USGS PEST-S | LSWATSALEM | Spring 2014 |  |  | 901 | 122 |  | 2014-05-20 | U | 50 | ug/kg | U |  | 50 | Reporting limit
fipronil sulfide | USGS PEST-S | CROSSKL2 | Spring 2014 |  |  | 901 | 123 |  | 2014-05-20 | U | 50 | ug/kg | U |  | 50 | Reporting limit
fipronil sulfide | USGS PEST-S | ELIZABETH | Spring 2014 |  |  | 901 | 124 |  | 2014-05-20 | U | 50 | ug/kg | U |  | 50 | Reporting limit
fipronil sulfide | USGS PEST-S | MOR18 | Spring 2014 |  |  | 901 | 127 |  | 2014-05-27 | U | 50 | ug/kg | U |  | 50 | Reporting limit
fipronil sulfide | USGS PEST-S | MOR18 | Spring 2014 |  |  | 901 | 128 | Duplicate | 2014-05-27 | U | 50 | ug/kg | U |  | 50 | Reporting limit
fipronil sulfide | USGS PEST-S | TUSCARORA CK | Spring 2014 |  |  | 901 | 129 |  | 2014-05-28 | U | 50 | ug/kg | U |  | 50 | Reporting limit
fipronil sulfide | USGS PEST-S | SUTWESTN | Spring 2014 |  |  | 901 | 130 |  | 2014-05-29 | U | 50 | ug/kg | U |  | 50 | Reporting limit
fipronil sulfide | USGS PEST-S | KISHREEDSVIL | Spring 2014 |  |  | 901 | 132 |  | 2014-06-04 | U | 50 | ug/kg | U |  | 50 | Reporting limit
fipronil sulfide | USGS PEST-S | KISHHIGHLAND | Spring 2014 |  |  | 901 | 133 |  | 2014-06-04 | U | 50 | ug/kg | U |  | 50 | Reporting limit
fipronil sulfide | USGS PEST-S | SWATHARP | Fall 2014 |  |  | 901 | 150 |  | 2014-08-05 | U | 50 | ug/kg | U |  | 50 | Reporting limit
fipronil sulfide | USGS PEST-S | LSWATMILL | Fall 2014 |  |  | 901 | 151 |  | 2014-08-05 | U | 50 | ug/kg | U |  | 50 | Reporting limit
fipronil sulfide | USGS PEST-S | CONOGOOD | Fall 2014 |  |  | 901 | 152 |  | 2014-08-05 | U | 50 | ug/kg | U |  | 50 | Reporting limit
fipronil sulfide | USGS PEST-S | TUSCARORA CK | Fall 2014 |  |  | 901 | 153 |  | 2014-08-07 | U | 50 | ug/kg | U |  | 50 | Reporting limit
fipronil sulfide | USGS PEST-S | KISHREEDSVIL | Fall 2014 |  |  | 901 | 154 |  | 2014-08-07 | U | 50 | ug/kg | U |  | 50 | Reporting limit
fipronil sulfide | USGS PEST-S | SWATHER | Fall 2014 |  |  | 901 | 155 |  | 2014-08-12 | U | 50 | ug/kg | U |  | 50 | Reporting limit
fipronil sulfide | USGS PEST-S | ELIZABETH | Fall 2014 |  |  | 901 | 157 |  | 2014-08-12 | U | 50 | ug/kg | U |  | 50 | Reporting limit
fipronil sulfide | USGS PEST-S | CROSSKL2 | Fall 2014 |  |  | 901 | 159 |  | 2014-08-12 | U | 50 | ug/kg | U |  | 50 | Reporting limit
fipronil sulfide | USGS PEST-S | CONOEAST | Fall 2014 |  |  | 901 | 161 |  | 2014-08-12 | U | 50 | ug/kg | U |  | 50 | Reporting limit
fipronil sulfide | USGS PEST-S | MOR18 | Fall 2014 |  |  | 901 | 163 |  | 2014-08-13 | U | 50 | ug/kg | U |  | 50 | Reporting limit
fipronil sulfide | USGS PEST-S | LTOWNNAR | Fall 2014 |  |  | 901 | 168 |  | 2014-08-14 | U | 50 | ug/kg | U |  | 50 | Reporting limit
fipronil sulfide | USGS PEST-S | KISHHIGHLAND | Fall 2014 |  |  | 901 | 169 |  | 2014-08-14 | U | 50 | ug/kg | U |  | 50 | Reporting limit
fipronil sulfide | USGS PEST-S | LSWATSALEM | Fall 2014 |  |  | 901 | 170 |  | 2014-08-25 | U | 50 | ug/kg | U |  | 50 | Reporting limit
fipronil sulfide | USGS PEST-S | LSWATSALEM | Fall 2014 |  |  | 901 | 171 | Duplicate | 2014-08-25 | U | 50 | ug/kg | U |  | 50 | Reporting limit
fipronil sulfide | USGS PEST-S | NEW_2 | Fall 2014 |  |  | 901 | 173 |  | 2014-08-28 | U | 50 | ug/kg | U |  | 50 | Reporting limit
fipronil sulfide | USGS PEST-S | ROCKWEST2 | Fall 2014 |  |  | 901 | 174 |  | 2014-08-28 | U | 50 | ug/kg | U |  | 50 | Reporting limit
fipronil sulfide | USGS PEST-S | FAIRVIEW | Fall 2014 |  |  | 901 | 175 |  | 2014-09-02 | U | 50 | ug/kg | U |  | 50 | Reporting limit
fipronil sulfide | USGS PEST-S | MAREAST2 | Fall 2014 |  |  | 901 | 176 |  | 2014-09-02 | U | 50 | ug/kg | U |  | 50 | Reporting limit
fipronil sulfide | USGS PEST-S | SUTWESTN | Fall 2014 |  |  | 901 | 177 |  | 2014-09-08 | U | 50 | ug/kg | U |  | 50 | Reporting limit
fipronil sulfide | USGS PEST-S | MOR18 | Spring 2013 |  |  | 901 | 188 |  | 2013-05-13 | U | 50 | ug/kg | U |  | 50 | Reporting limit
fipronil sulfide | USGS PEST-S | SUNEAST | Spring 2013 |  |  | 901 | 189 |  | 2013-05-21 | U | 50 | ug/kg | U |  | 50 | Reporting limit
fipronil sulfide | USGS PEST-S | SUNWEST | Spring 2013 |  |  | 901 | 190 |  | 2013-05-21 | U | 50 | ug/kg | U |  | 50 | Reporting limit
fipronil sulfide | USGS PEST-S | LTOWNNAR | Spring 2013 |  |  | 901 | 191 |  | 2013-05-21 | U | 50 | ug/kg | U |  | 50 | Reporting limit
fipronil sulfide | USGS PEST-S | NEW_2 | Spring 2013 |  |  | 901 | 192 |  | 2013-05-21 | U | 50 | ug/kg | U |  | 50 | Reporting limit
fipronil sulfide | USGS PEST-S | NEW_2 | Spring 2013 |  |  | 901 | 193 | Duplicate | 2013-05-21 | U | 50 | ug/kg | U |  | 50 | Reporting limit
fipronil sulfide | USGS PEST-S | ROCKWEST2 | Spring 2013 |  |  | 901 | 194 |  | 2013-05-21 | U | 50 | ug/kg | U |  | 50 | Reporting limit
fipronil sulfide | USGS PEST-S | MAREAST2 | Spring 2013 |  |  | 901 | 195 |  | 2013-05-22 | U | 50 | ug/kg | U |  | 50 | Reporting limit
fipronil sulfide | USGS PEST-S | MARWEST2 | Spring 2013 |  |  | 901 | 196 |  | 2013-05-22 | U | 50 | ug/kg | U |  | 50 | Reporting limit
fipronil sulfide | USGS PEST-S | FRANK | Spring 2013 |  |  | 901 | 199 |  | 2013-05-16 | U | 50 | ug/kg | U |  | 50 | Reporting limit
fipronil sulfide | USGS PEST-S | CONNZELION | Spring 2013 |  |  | 901 | 200 |  | 2013-05-16 | U | 50 | ug/kg | U |  | 50 | Reporting limit
fipronil sulfide | USGS PEST-S | SUTWESTN | Spring 2013 |  |  | 901 | 201 |  | 2013-05-17 | U | 50 | ug/kg | U |  | 50 | Reporting limit
fipronil sulfide | USGS PEST-S | SUSQ_41 | Spring 2013 |  |  | 901 | 202 |  | 2013-05-22 | U | 50 | ug/kg | U |  | 50 | Reporting limit
fipronil sulfide | USGS PEST-S | ROCKEAST2 | Spring 2013 |  |  | 901 | 203 |  | 2013-05-22 | U | 50 | ug/kg | U |  | 50 | Reporting limit
fipronil sulfide | USGS PEST-S | SUNEAST | Fall 2013 |  |  | 901 | 206 |  | 2013-08-05 | U | 50 | ug/kg | U |  | 50 | Reporting limit
fipronil sulfide | USGS PEST-S | SUNWEST | Fall 2013 |  |  | 901 | 207 |  | 2013-08-05 | U | 50 | ug/kg | U |  | 50 | Reporting limit
fipronil sulfide | USGS PEST-S | LTOWNNAR | Fall 2013 |  |  | 901 | 208 |  | 2013-08-07 | U | 50 | ug/kg | U |  | 50 | Reporting limit
fipronil sulfide | USGS PEST-S | NEW_2 | Fall 2013 |  |  | 901 | 209 |  | 2013-08-07 | U | 50 | ug/kg | U |  | 50 | Reporting limit
fipronil sulfide | USGS PEST-S | SUSQ_41 | Fall 2013 |  |  | 901 | 210 |  | 2013-08-05 | U | 50 | ug/kg | U |  | 50 | Reporting limit
fipronil sulfide | USGS PEST-S | ROCKEAST2 | Fall 2013 |  |  | 901 | 211 |  | 2013-08-05 | U | 50 | ug/kg | U |  | 50 | Reporting limit
fipronil sulfide | USGS PEST-S | ROCKWEST2 | Fall 2013 |  |  | 901 | 212 |  | 2013-08-05 | U | 50 | ug/kg | U |  | 50 | Reporting limit
fipronil sulfide | USGS PEST-S | MARWEST2 | Fall 2013 |  |  | 901 | 213 |  | 2013-08-06 | U | 50 | ug/kg | U |  | 50 | Reporting limit
fipronil sulfide | USGS PEST-S | MAREAST2 | Fall 2013 |  |  | 901 | 214 |  | 2013-08-06 | U | 50 | ug/kg | U |  | 50 | Reporting limit
fipronil sulfide | USGS PEST-S | SUSQ_41 | Fall 2013 |  |  | 901 | 215 | Duplicate | 2013-08-05 | U | 50 | ug/kg | U |  | 50 | Reporting limit
fipronil sulfide | USGS PEST-S | MOR18 | Fall 2013 |  |  | 901 | 218 |  | 2013-08-07 | U | 50 | ug/kg | U |  | 50 | Reporting limit
fipronil sulfide | USGS PEST-S | FRANK | Fall 2013 |  |  | 901 | 221 |  | 2013-08-13 | U | 50 | ug/kg | U |  | 50 | Reporting limit
fipronil sulfide | USGS PEST-S | SUTWESTN | Fall 2013 |  |  | 901 | 227 |  | 2013-08-14 | U | 50 | ug/kg | U |  | 50 | Reporting limit
fipronil sulfide | USGS PEST-S | CONNZELION | Fall 2013 |  |  | 901 | 229 |  | 2013-08-13 | U | 50 | ug/kg | U |  | 50 | Reporting limit
fipronil sulfone | USGS PEST-S | CONOGOOD | Spring 2014 |  |  | 901 | 100 |  | 2014-05-07 | U | 50 | ug/kg | U |  | 50 | Reporting limit
fipronil sulfone | USGS PEST-S | CONOEAST | Spring 2014 |  |  | 901 | 101 |  | 2014-05-07 | U | 50 | ug/kg | U |  | 50 | Reporting limit
fipronil sulfone | USGS PEST-S | SWATHER | Spring 2014 |  |  | 901 | 102 |  | 2014-05-08 | U | 50 | ug/kg | U |  | 50 | Reporting limit
fipronil sulfone | USGS PEST-S | SWATHARP | Spring 2014 |  |  | 901 | 103 |  | 2014-05-08 | U | 50 | ug/kg | U |  | 50 | Reporting limit
fipronil sulfone | USGS PEST-S | LSWATMILL | Spring 2014 |  |  | 901 | 104 |  | 2014-05-08 | U | 50 | ug/kg | U |  | 50 | Reporting limit
fipronil sulfone | USGS PEST-S | FAIRVIEW | Spring 2014 |  |  | 901 | 105 |  | 2014-05-12 | U | 50 | ug/kg | U |  | 50 | Reporting limit
fipronil sulfone | USGS PEST-S | ROCKWEST2 | Spring 2014 |  |  | 901 | 106 |  | 2014-05-12 | U | 50 | ug/kg | U |  | 50 | Reporting limit
fipronil sulfone | USGS PEST-S | LTOWNNAR | Spring 2014 |  |  | 901 | 114 |  | 2014-05-13 | U | 50 | ug/kg | U |  | 50 | Reporting limit
fipronil sulfone | USGS PEST-S | NEW_2 | Spring 2014 |  |  | 901 | 118 |  | 2014-05-14 | U | 50 | ug/kg | U |  | 50 | Reporting limit
fipronil sulfone | USGS PEST-S | MAREAST2 | Spring 2014 |  |  | 901 | 119 |  | 2014-05-14 | U | 50 | ug/kg | U |  | 50 | Reporting limit
fipronil sulfone | USGS PEST-S | LSWATSALEM | Spring 2014 |  |  | 901 | 122 |  | 2014-05-20 | U | 50 | ug/kg | U |  | 50 | Reporting limit
fipronil sulfone | USGS PEST-S | CROSSKL2 | Spring 2014 |  |  | 901 | 123 |  | 2014-05-20 | U | 50 | ug/kg | U |  | 50 | Reporting limit
fipronil sulfone | USGS PEST-S | ELIZABETH | Spring 2014 |  |  | 901 | 124 |  | 2014-05-20 | U | 50 | ug/kg | U |  | 50 | Reporting limit
fipronil sulfone | USGS PEST-S | MOR18 | Spring 2014 |  |  | 901 | 127 |  | 2014-05-27 | U | 50 | ug/kg | U |  | 50 | Reporting limit
fipronil sulfone | USGS PEST-S | MOR18 | Spring 2014 |  |  | 901 | 128 | Duplicate | 2014-05-27 | U | 50 | ug/kg | U |  | 50 | Reporting limit
fipronil sulfone | USGS PEST-S | TUSCARORA CK | Spring 2014 |  |  | 901 | 129 |  | 2014-05-28 | U | 50 | ug/kg | U |  | 50 | Reporting limit
fipronil sulfone | USGS PEST-S | SUTWESTN | Spring 2014 |  |  | 901 | 130 |  | 2014-05-29 | U | 50 | ug/kg | U |  | 50 | Reporting limit
fipronil sulfone | USGS PEST-S | KISHREEDSVIL | Spring 2014 |  |  | 901 | 132 |  | 2014-06-04 | U | 50 | ug/kg | U |  | 50 | Reporting limit
fipronil sulfone | USGS PEST-S | KISHHIGHLAND | Spring 2014 |  |  | 901 | 133 |  | 2014-06-04 | U | 50 | ug/kg | U |  | 50 | Reporting limit
fipronil sulfone | USGS PEST-S | SWATHARP | Fall 2014 |  |  | 901 | 150 |  | 2014-08-05 | U | 50 | ug/kg | U |  | 50 | Reporting limit
fipronil sulfone | USGS PEST-S | LSWATMILL | Fall 2014 |  |  | 901 | 151 |  | 2014-08-05 | U | 50 | ug/kg | U |  | 50 | Reporting limit
fipronil sulfone | USGS PEST-S | CONOGOOD | Fall 2014 |  |  | 901 | 152 |  | 2014-08-05 | U | 50 | ug/kg | U |  | 50 | Reporting limit
fipronil sulfone | USGS PEST-S | TUSCARORA CK | Fall 2014 |  |  | 901 | 153 |  | 2014-08-07 | U | 50 | ug/kg | U |  | 50 | Reporting limit
fipronil sulfone | USGS PEST-S | KISHREEDSVIL | Fall 2014 |  |  | 901 | 154 |  | 2014-08-07 | U | 50 | ug/kg | U |  | 50 | Reporting limit
fipronil sulfone | USGS PEST-S | SWATHER | Fall 2014 |  |  | 901 | 155 |  | 2014-08-12 | U | 50 | ug/kg | U |  | 50 | Reporting limit
fipronil sulfone | USGS PEST-S | ELIZABETH | Fall 2014 |  |  | 901 | 157 |  | 2014-08-12 | U | 50 | ug/kg | U |  | 50 | Reporting limit
fipronil sulfone | USGS PEST-S | CROSSKL2 | Fall 2014 |  |  | 901 | 159 |  | 2014-08-12 | U | 50 | ug/kg | U |  | 50 | Reporting limit
fipronil sulfone | USGS PEST-S | CONOEAST | Fall 2014 |  |  | 901 | 161 |  | 2014-08-12 | U | 50 | ug/kg | U |  | 50 | Reporting limit
fipronil sulfone | USGS PEST-S | MOR18 | Fall 2014 |  |  | 901 | 163 |  | 2014-08-13 | U | 50 | ug/kg | U |  | 50 | Reporting limit
fipronil sulfone | USGS PEST-S | LTOWNNAR | Fall 2014 |  |  | 901 | 168 |  | 2014-08-14 | U | 50 | ug/kg | U |  | 50 | Reporting limit
fipronil sulfone | USGS PEST-S | KISHHIGHLAND | Fall 2014 |  |  | 901 | 169 |  | 2014-08-14 | U | 50 | ug/kg | U |  | 50 | Reporting limit
fipronil sulfone | USGS PEST-S | LSWATSALEM | Fall 2014 |  |  | 901 | 170 |  | 2014-08-25 | U | 50 | ug/kg | U |  | 50 | Reporting limit
fipronil sulfone | USGS PEST-S | LSWATSALEM | Fall 2014 |  |  | 901 | 171 | Duplicate | 2014-08-25 | U | 50 | ug/kg | U |  | 50 | Reporting limit
fipronil sulfone | USGS PEST-S | NEW_2 | Fall 2014 |  |  | 901 | 173 |  | 2014-08-28 | U | 50 | ug/kg | U |  | 50 | Reporting limit
fipronil sulfone | USGS PEST-S | ROCKWEST2 | Fall 2014 |  |  | 901 | 174 |  | 2014-08-28 | U | 50 | ug/kg | U |  | 50 | Reporting limit
fipronil sulfone | USGS PEST-S | FAIRVIEW | Fall 2014 |  |  | 901 | 175 |  | 2014-09-02 | U | 50 | ug/kg | U |  | 50 | Reporting limit
fipronil sulfone | USGS PEST-S | MAREAST2 | Fall 2014 |  |  | 901 | 176 |  | 2014-09-02 | U | 50 | ug/kg | U |  | 50 | Reporting limit
fipronil sulfone | USGS PEST-S | SUTWESTN | Fall 2014 |  |  | 901 | 177 |  | 2014-09-08 | U | 50 | ug/kg | U |  | 50 | Reporting limit
fipronil sulfone | USGS PEST-S | MOR18 | Spring 2013 |  |  | 901 | 188 |  | 2013-05-13 | U | 50 | ug/kg | U |  | 50 | Reporting limit
fipronil sulfone | USGS PEST-S | SUNEAST | Spring 2013 |  |  | 901 | 189 |  | 2013-05-21 | U | 50 | ug/kg | U |  | 50 | Reporting limit
fipronil sulfone | USGS PEST-S | SUNWEST | Spring 2013 |  |  | 901 | 190 |  | 2013-05-21 | U | 50 | ug/kg | U |  | 50 | Reporting limit
fipronil sulfone | USGS PEST-S | LTOWNNAR | Spring 2013 |  |  | 901 | 191 |  | 2013-05-21 | U | 50 | ug/kg | U |  | 50 | Reporting limit
fipronil sulfone | USGS PEST-S | NEW_2 | Spring 2013 |  |  | 901 | 192 |  | 2013-05-21 | U | 50 | ug/kg | U |  | 50 | Reporting limit
fipronil sulfone | USGS PEST-S | NEW_2 | Spring 2013 |  |  | 901 | 193 | Duplicate | 2013-05-21 | U | 50 | ug/kg | U |  | 50 | Reporting limit
fipronil sulfone | USGS PEST-S | ROCKWEST2 | Spring 2013 |  |  | 901 | 194 |  | 2013-05-21 | U | 50 | ug/kg | U |  | 50 | Reporting limit
fipronil sulfone | USGS PEST-S | MAREAST2 | Spring 2013 |  |  | 901 | 195 |  | 2013-05-22 | U | 50 | ug/kg | U |  | 50 | Reporting limit
fipronil sulfone | USGS PEST-S | MARWEST2 | Spring 2013 |  |  | 901 | 196 |  | 2013-05-22 | U | 50 | ug/kg | U |  | 50 | Reporting limit
fipronil sulfone | USGS PEST-S | FRANK | Spring 2013 |  |  | 901 | 199 |  | 2013-05-16 | U | 50 | ug/kg | U |  | 50 | Reporting limit
fipronil sulfone | USGS PEST-S | CONNZELION | Spring 2013 |  |  | 901 | 200 |  | 2013-05-16 | U | 50 | ug/kg | U |  | 50 | Reporting limit
fipronil sulfone | USGS PEST-S | SUTWESTN | Spring 2013 |  |  | 901 | 201 |  | 2013-05-17 | U | 50 | ug/kg | U |  | 50 | Reporting limit
fipronil sulfone | USGS PEST-S | SUSQ_41 | Spring 2013 |  |  | 901 | 202 |  | 2013-05-22 | U | 50 | ug/kg | U |  | 50 | Reporting limit
fipronil sulfone | USGS PEST-S | ROCKEAST2 | Spring 2013 |  |  | 901 | 203 |  | 2013-05-22 | U | 50 | ug/kg | U |  | 50 | Reporting limit
fipronil sulfone | USGS PEST-S | SUNEAST | Fall 2013 |  |  | 901 | 206 |  | 2013-08-05 | U | 50 | ug/kg | U |  | 50 | Reporting limit
fipronil sulfone | USGS PEST-S | SUNWEST | Fall 2013 |  |  | 901 | 207 |  | 2013-08-05 | U | 50 | ug/kg | U |  | 50 | Reporting limit
fipronil sulfone | USGS PEST-S | LTOWNNAR | Fall 2013 |  |  | 901 | 208 |  | 2013-08-07 | U | 50 | ug/kg | U |  | 50 | Reporting limit
fipronil sulfone | USGS PEST-S | NEW_2 | Fall 2013 |  |  | 901 | 209 |  | 2013-08-07 | U | 50 | ug/kg | U |  | 50 | Reporting limit
fipronil sulfone | USGS PEST-S | SUSQ_41 | Fall 2013 |  |  | 901 | 210 |  | 2013-08-05 | U | 50 | ug/kg | U |  | 50 | Reporting limit
fipronil sulfone | USGS PEST-S | ROCKEAST2 | Fall 2013 |  |  | 901 | 211 |  | 2013-08-05 | U | 50 | ug/kg | U |  | 50 | Reporting limit
fipronil sulfone | USGS PEST-S | ROCKWEST2 | Fall 2013 |  |  | 901 | 212 |  | 2013-08-05 | U | 50 | ug/kg | U |  | 50 | Reporting limit
fipronil sulfone | USGS PEST-S | MARWEST2 | Fall 2013 |  |  | 901 | 213 |  | 2013-08-06 | U | 50 | ug/kg | U |  | 50 | Reporting limit
fipronil sulfone | USGS PEST-S | MAREAST2 | Fall 2013 |  |  | 901 | 214 |  | 2013-08-06 | U | 50 | ug/kg | U |  | 50 | Reporting limit
fipronil sulfone | USGS PEST-S | SUSQ_41 | Fall 2013 |  |  | 901 | 215 | Duplicate | 2013-08-05 | U | 50 | ug/kg | U |  | 50 | Reporting limit
fipronil sulfone | USGS PEST-S | MOR18 | Fall 2013 |  |  | 901 | 218 |  | 2013-08-07 | U | 50 | ug/kg | U |  | 50 | Reporting limit
fipronil sulfone | USGS PEST-S | FRANK | Fall 2013 |  |  | 901 | 221 |  | 2013-08-13 | U | 50 | ug/kg | U |  | 50 | Reporting limit
fipronil sulfone | USGS PEST-S | SUTWESTN | Fall 2013 |  |  | 901 | 227 |  | 2013-08-14 | U | 50 | ug/kg | U |  | 50 | Reporting limit
fipronil sulfone | USGS PEST-S | CONNZELION | Fall 2013 |  |  | 901 | 229 |  | 2013-08-13 | U | 50 | ug/kg | U |  | 50 | Reporting limit
fluoranthene | USGS WASTE-S | CONOGOOD | Spring 2014 |  |  | 901 | 100 |  | 2014-05-07 |  | 236 | ug/kg |  | 236 | 50 | Reporting limit
fluoranthene | USGS WASTE-S | CONOEAST | Spring 2014 |  |  | 901 | 101 |  | 2014-05-07 |  | 478 | ug/kg |  | 478 | 50 | Reporting limit
fluoranthene | USGS WASTE-S | SWATHER | Spring 2014 |  |  | 901 | 102 |  | 2014-05-08 |  | 217 | ug/kg |  | 217 | 50 | Reporting limit
fluoranthene | USGS WASTE-S | SWATHARP | Spring 2014 | n = below RL but at or above DL |  | 901 | 103 |  | 2014-05-08 |  | 61.4 | ug/kg |  | 61.4 | 50 | Reporting limit
fluoranthene | USGS WASTE-S | LSWATMILL | Spring 2014 | n = below RL but at or above DL |  | 901 | 104 |  | 2014-05-08 |  | 51.7 | ug/kg |  | 51.7 | 50 | Reporting limit
fluoranthene | USGS WASTE-S | FAIRVIEW | Spring 2014 |  |  | 901 | 105 |  | 2014-05-12 |  | 1420 | ug/kg |  | 1420 | 50 | Reporting limit
fluoranthene | USGS WASTE-S | ROCKWEST2 | Spring 2014 |  |  | 901 | 106 |  | 2014-05-12 |  | 194 | ug/kg |  | 194 | 50 | Reporting limit
fluoranthene | USGS WASTE-S | LTOWNNAR | Spring 2014 |  |  | 901 | 114 |  | 2014-05-13 |  | 130 | ug/kg |  | 130 | 50 | Reporting limit
fluoranthene | USGS WASTE-S | NEW_2 | Spring 2014 |  |  | 901 | 118 |  | 2014-05-14 |  | 296 | ug/kg |  | 296 | 50 | Reporting limit
fluoranthene | USGS WASTE-S | MAREAST2 | Spring 2014 |  |  | 901 | 119 |  | 2014-05-14 |  | 239 | ug/kg |  | 239 | 50 | Reporting limit
fluoranthene | USGS WASTE-S | LSWATSALEM | Spring 2014 | v = detected in lab blk; t = below DL |  | 901 | 122 |  | 2014-05-20 |  | 3.1 | ug/kg |  | 3.1 | 50 | Reporting limit
fluoranthene | USGS WASTE-S | CROSSKL2 | Spring 2014 | v = detected in lab blk; t = below DL |  | 901 | 123 |  | 2014-05-20 |  | 13.1 | ug/kg |  | 13.1 | 50 | Reporting limit
fluoranthene | USGS WASTE-S | ELIZABETH | Spring 2014 |  |  | 901 | 124 |  | 2014-05-20 |  | 139 | ug/kg |  | 139 | 50 | Reporting limit
fluoranthene | USGS WASTE-S | MOR18 | Spring 2014 |  |  | 901 | 127 |  | 2014-05-27 |  | 464 | ug/kg |  | 464 | 50 | Reporting limit
fluoranthene | USGS WASTE-S | MOR18 | Spring 2014 |  |  | 901 | 128 | Duplicate | 2014-05-27 |  | 244 | ug/kg |  | 244 | 50 | Reporting limit
fluoranthene | USGS WASTE-S | TUSCARORA CK | Spring 2014 | n = below RL but at or above DL |  | 901 | 129 |  | 2014-05-28 |  | 33.4 | ug/kg |  | 33.4 | 50 | Reporting limit
fluoranthene | USGS WASTE-S | SUTWESTN | Spring 2014 |  |  | 901 | 130 |  | 2014-05-29 |  | 384 | ug/kg |  | 384 | 50 | Reporting limit
fluoranthene | USGS WASTE-S | KISHREEDSVIL | Spring 2014 |  |  | 901 | 132 |  | 2014-06-04 |  | 299 | ug/kg |  | 299 | 50 | Reporting limit
fluoranthene | USGS WASTE-S | KISHHIGHLAND | Spring 2014 |  |  | 901 | 133 |  | 2014-06-04 |  | 77 | ug/kg |  | 77 | 50 | Reporting limit
fluoranthene | USGS WASTE-S | SWATHARP | Fall 2014 |  |  | 901 | 150 |  | 2014-08-05 |  | 270 | ug/kg |  | 270 | 50 | Reporting limit
fluoranthene | USGS WASTE-S | LSWATMILL | Fall 2014 |  |  | 901 | 151 |  | 2014-08-05 |  | 103 | ug/kg |  | 103 | 50 | Reporting limit
fluoranthene | USGS WASTE-S | CONOGOOD | Fall 2014 |  |  | 901 | 152 |  | 2014-08-05 |  | 267 | ug/kg |  | 267 | 50 | Reporting limit
fluoranthene | USGS WASTE-S | TUSCARORA CK | Fall 2014 | t = below the long-term method detection limit |  | 901 | 153 |  | 2014-08-07 |  | 24.3 | ug/kg |  | 24.3 | 50 | Reporting limit
fluoranthene | USGS WASTE-S | KISHREEDSVIL | Fall 2014 |  |  | 901 | 154 |  | 2014-08-07 |  | 282 | ug/kg |  | 282 | 50 | Reporting limit
fluoranthene | USGS WASTE-S | SWATHER | Fall 2014 |  |  | 901 | 155 |  | 2014-08-12 |  | 158 | ug/kg |  | 158 | 50 | Reporting limit
fluoranthene | USGS WASTE-S | ELIZABETH | Fall 2014 |  |  | 901 | 157 |  | 2014-08-12 |  | 67.8 | ug/kg |  | 67.8 | 50 | Reporting limit
fluoranthene | USGS WASTE-S | CROSSKL2 | Fall 2014 | t = below the long-term method detection limit |  | 901 | 159 |  | 2014-08-12 |  | 18.2 | ug/kg |  | 18.2 | 50 | Reporting limit
fluoranthene | USGS WASTE-S | CONOEAST | Fall 2014 | No additional qualifiers - conc likely below MDL or MRL. |  | 901 | 161 |  | 2014-08-12 | Est | 2160 | ug/kg | Est | 2160 | 50 | Reporting limit
fluoranthene | USGS WASTE-S | MOR18 | Fall 2014 |  |  | 901 | 163 |  | 2014-08-13 |  | 585 | ug/kg |  | 585 | 50 | Reporting limit
fluoranthene | USGS WASTE-S | LTOWNNAR | Fall 2014 |  |  | 901 | 168 |  | 2014-08-14 |  | 77 | ug/kg |  | 77 | 50 | Reporting limit
fluoranthene | USGS WASTE-S | KISHHIGHLAND | Fall 2014 |  |  | 901 | 169 |  | 2014-08-14 |  | 326 | ug/kg |  | 326 | 50 | Reporting limit
fluoranthene | USGS WASTE-S | LSWATSALEM | Fall 2014 | t = below the long-term method detection limit |  | 901 | 170 |  | 2014-08-25 |  | 13.7 | ug/kg |  | 13.7 | 50 | Reporting limit
fluoranthene | USGS WASTE-S | LSWATSALEM | Fall 2014 | t = below the long-term method detection limit |  | 901 | 171 | Duplicate | 2014-08-25 |  | 10.2 | ug/kg |  | 10.2 | 50 | Reporting limit
fluoranthene | USGS WASTE-S | NEW_2 | Fall 2014 | No additional qualifiers - conc likely below MDL or MRL. |  | 901 | 173 |  | 2014-08-28 | Est | 510 | ug/kg | Est | 510 | 50 | Reporting limit
fluoranthene | USGS WASTE-S | ROCKWEST2 | Fall 2014 | No additional qualifiers - conc likely below MDL or MRL. |  | 901 | 174 |  | 2014-08-28 | Est | 279 | ug/kg | Est | 279 | 50 | Reporting limit
fluoranthene | USGS WASTE-S | FAIRVIEW | Fall 2014 | No additional qualifiers - conc likely below MDL or MRL. |  | 901 | 175 |  | 2014-09-02 | Est | 618 | ug/kg | Est | 618 | 50 | Reporting limit
fluoranthene | USGS WASTE-S | MAREAST2 | Fall 2014 | n = below RL but at or above DL |  | 901 | 176 |  | 2014-09-02 |  | 46.4 | ug/kg |  | 46.4 | 50 | Reporting limit
fluoranthene | USGS WASTE-S | SUTWESTN | Fall 2014 |  |  | 901 | 177 |  | 2014-09-08 |  | 328 | ug/kg |  | 328 | 50 | Reporting limit
fluoranthene | USGS WASTE-S | MOR18 | Spring 2013 |  |  | 901 | 188 |  | 2013-05-13 |  | 348 | ug/kg |  | 348 | 50 | Reporting limit
fluoranthene | USGS WASTE-S | SUNEAST | Spring 2013 |  |  | 901 | 189 |  | 2013-05-21 |  | 74.3 | ug/kg |  | 74.3 | 50 | Reporting limit
fluoranthene | USGS WASTE-S | SUNWEST | Spring 2013 |  |  | 901 | 190 |  | 2013-05-21 |  | 275 | ug/kg |  | 275 | 50 | Reporting limit
fluoranthene | USGS WASTE-S | LTOWNNAR | Spring 2013 |  |  | 901 | 191 |  | 2013-05-21 |  | 194 | ug/kg |  | 194 | 50 | Reporting limit
fluoranthene | USGS WASTE-S | NEW_2 | Spring 2013 | No additional qualifiers - conc likely below MDL or MRL. |  | 901 | 192 |  | 2013-05-21 | Est | 397 | ug/kg | Est | 397 | 50 | Reporting limit
fluoranthene | USGS WASTE-S | NEW_2 | Spring 2013 |  |  | 901 | 193 | Duplicate | 2013-05-21 |  | 395 | ug/kg |  | 395 | 50 | Reporting limit
fluoranthene | USGS WASTE-S | ROCKWEST2 | Spring 2013 |  |  | 901 | 194 |  | 2013-05-21 |  | 246 | ug/kg |  | 246 | 50 | Reporting limit
fluoranthene | USGS WASTE-S | MAREAST2 | Spring 2013 |  |  | 901 | 195 |  | 2013-05-22 |  | 206 | ug/kg |  | 206 | 50 | Reporting limit
fluoranthene | USGS WASTE-S | MARWEST2 | Spring 2013 |  |  | 901 | 196 |  | 2013-05-22 |  | 273 | ug/kg |  | 273 | 50 | Reporting limit
fluoranthene | USGS WASTE-S | FRANK | Spring 2013 |  |  | 901 | 199 |  | 2013-05-16 |  | 165 | ug/kg |  | 165 | 50 | Reporting limit
fluoranthene | USGS WASTE-S | CONNZELION | Spring 2013 |  |  | 901 | 200 |  | 2013-05-16 |  | 185 | ug/kg |  | 185 | 50 | Reporting limit
fluoranthene | USGS WASTE-S | SUTWESTN | Spring 2013 |  |  | 901 | 201 |  | 2013-05-17 |  | 266 | ug/kg |  | 266 | 50 | Reporting limit
fluoranthene | USGS WASTE-S | SUSQ_41 | Spring 2013 |  |  | 901 | 202 |  | 2013-05-22 |  | 198 | ug/kg |  | 198 | 50 | Reporting limit
fluoranthene | USGS WASTE-S | ROCKEAST2 | Spring 2013 |  |  | 901 | 203 |  | 2013-05-22 |  | 232 | ug/kg |  | 232 | 50 | Reporting limit
fluoranthene | USGS WASTE-S | SUNEAST | Fall 2013 |  |  | 901 | 206 |  | 2013-08-05 |  | 307 | ug/kg |  | 307 | 50 | Reporting limit
fluoranthene | USGS WASTE-S | SUNWEST | Fall 2013 |  |  | 901 | 207 |  | 2013-08-05 |  | 156 | ug/kg |  | 156 | 50 | Reporting limit
fluoranthene | USGS WASTE-S | LTOWNNAR | Fall 2013 |  |  | 901 | 208 |  | 2013-08-07 |  | 136 | ug/kg |  | 136 | 50 | Reporting limit
fluoranthene | USGS WASTE-S | NEW_2 | Fall 2013 |  |  | 901 | 209 |  | 2013-08-07 |  | 584 | ug/kg |  | 584 | 50 | Reporting limit
fluoranthene | USGS WASTE-S | SUSQ_41 | Fall 2013 |  |  | 901 | 210 |  | 2013-08-05 |  | 113 | ug/kg |  | 113 | 50 | Reporting limit
fluoranthene | USGS WASTE-S | ROCKEAST2 | Fall 2013 |  |  | 901 | 211 |  | 2013-08-05 |  | 196 | ug/kg |  | 196 | 50 | Reporting limit
fluoranthene | USGS WASTE-S | ROCKWEST2 | Fall 2013 | No additional qualifiers - conc likely below MDL or MRL. |  | 901 | 212 |  | 2013-08-05 | Est | 622 | ug/kg | Est | 622 | 50 | Reporting limit
fluoranthene | USGS WASTE-S | MARWEST2 | Fall 2013 |  |  | 901 | 213 |  | 2013-08-06 |  | 366 | ug/kg |  | 366 | 50 | Reporting limit
fluoranthene | USGS WASTE-S | MAREAST2 | Fall 2013 |  |  | 901 | 214 |  | 2013-08-06 |  | 371 | ug/kg |  | 371 | 50 | Reporting limit
fluoranthene | USGS WASTE-S | SUSQ_41 | Fall 2013 |  |  | 901 | 215 | Duplicate | 2013-08-05 |  | 358 | ug/kg |  | 358 | 50 | Reporting limit
fluoranthene | USGS WASTE-S | MOR18 | Fall 2013 |  |  | 901 | 218 |  | 2013-08-07 |  | 510 | ug/kg |  | 510 | 50 | Reporting limit
fluoranthene | USGS WASTE-S | FRANK | Fall 2013 |  |  | 901 | 221 |  | 2013-08-13 |  | 379 | ug/kg |  | 379 | 50 | Reporting limit
fluoranthene | USGS WASTE-S | SUTWESTN | Fall 2013 |  |  | 901 | 227 |  | 2013-08-14 |  | 596 | ug/kg |  | 596 | 50 | Reporting limit
fluoranthene | USGS WASTE-S | CONNZELION | Fall 2013 |  |  | 901 | 229 |  | 2013-08-13 |  | 326 | ug/kg |  | 326 | 50 | Reporting limit
fluoranthene | USGS WASTE-S | SPRUCE | Spring 2016 |  |  | 901 | 233 |  | 2016-06-09 |  | 210 | ug/kg |  | 210 | 50 | Reporting limit
fluoranthene | USGS WASTE-S | FRANKSTOWN | Spring 2016 |  |  | 901 | 235 |  | 2016-06-09 |  | 713 | ug/kg |  | 713 | 50 | Reporting limit
fluoranthene | USGS WASTE-S | FRANKSTOWNST | Spring 2016 |  |  | 901 | 236 |  | 2016-06-09 |  | 199 | ug/kg |  | 199 | 50 | Reporting limit
fluoranthene | USGS WASTE-S | FRANKSTOWNST | Spring 2016 |  |  | 901 | 237 | Duplicate | 2016-06-09 |  | 468 | ug/kg |  | 468 | 50 | Reporting limit
fluoranthene | USGS WASTE-S | ROCK14.5 | Spring 2016 |  |  | 901 | 238 |  | 2016-06-08 |  | 294 | ug/kg |  | 294 | 50 | Reporting limit
fluoranthene | USGS WASTE-S | ROCK6.5 | Spring 2016 |  |  | 901 | 239 |  | 2016-06-08 |  | 458 | ug/kg |  | 458 | 50 | Reporting limit
fluoranthene | USGS WASTE-S | ROCK2.5 | Spring 2016 |  |  | 901 | 240 |  | 2016-06-08 |  | 247 | ug/kg |  | 247 | 50 | Reporting limit
fluoranthene | USGS WASTE-S | ROCK1 | Spring 2016 |  |  | 901 | 241 |  | 2016-06-08 |  | 338 | ug/kg |  | 338 | 50 | Reporting limit
fluoranthene | USGS WASTE-S | NEWMARKET | Spring 2016 |  |  | 901 | 242 |  | 2016-06-08 |  | 2090 | ug/kg |  | 2090 | 50 | Reporting limit
fluoranthene | USGS WASTE-S | QUITTA | Spring 2015 |  |  | 901 | 306 | Duplicate | 2015-06-10 |  | 1120 | ug/kg |  | 1120 | 50 | Reporting limit
fluoranthene | USGS WASTE-S | FRANKSTOWN | Fall 2015 |  |  | 901 | 309 | Duplicate | 2015-10-13 |  | 1170 | ug/kg |  | 1170 | 50 | Reporting limit
fluoranthene | USGS WASTE-S | LITTLEJ | Fall 2015 |  |  | 901 | 311 | Duplicate | 2015-10-13 |  | 831 | ug/kg |  | 831 | 50 | Reporting limit
fluoranthene | USGS WASTE-S | LTOWN8 | Fall 2015 |  |  | 901 | 312 | Duplicate | 2015-10-14 |  | 186 | ug/kg |  | 186 | 50 | Reporting limit
fluoranthene | USGS WASTE-S | W_BR_MAHAN | Spring 2017 |  |  | 901 | 684 |  | 2017-06-12 |  | 111 | ug/kg |  | 111 | 50 | Reporting limit
fluoranthene | USGS WASTE-S | HALTER | Fall 2017 |  |  | 901 | 864 |  | 2017-10-02 |  | 693 | ug/kg |  | 693 | 50 | Reporting limit
fluoranthene | USGS WASTE-S | CLOVERBRIDGE | Fall 2017 |  |  | 901 | 869 |  | 2017-10-02 |  | 432 | ug/kg |  | 432 | 50 | Reporting limit
fluoranthene | USGS WASTE-S | CLOVERBRIDGE | Fall 2017 | v = detected in lab blk; t = below DL |  | 901 | 874 | Duplicate | 2017-10-02 | Est | 168 | ug/kg | Est | 168 | 50 | Reporting limit
fluoranthene | USGS WASTE-S | SPRUCE | Fall 2017 |  |  | 901 | 879 |  | 2017-10-02 |  | 1090 | ug/kg |  | 1090 | 50 | Reporting limit
fluoranthene | USGS WASTE-S | BEJULIAN | Spring 2015 | v = detected in lab blk; t = below DL |  | 920 | 225 |  | 2015-06-08 | Est | 12.3 | ug/kg | Est | 12.3 | 50 | Reporting limit
fluoranthene | USGS WASTE-S | KETTLECROSS | Spring 2015 | t = below the long-term method detection limit |  | 920 | 226 |  | 2015-06-08 |  | 21.8 | ug/kg |  | 21.8 | 50 | Reporting limit
fluoranthene | USGS WASTE-S | KETTLECROSS | Fall 2015 | v = detected in lab blk; t = below DL |  | 920 | 355 |  | 2015-10-14 | Est | 9.5 | ug/kg | Est | 9.5 | 50 | Reporting limit
fluoranthene | USGS WASTE-S | BEJULIAN | Fall 2015 | v = detected in lab blk; t = below DL |  | 920 | 356 |  | 2015-10-14 | Est | 13.7 | ug/kg | Est | 13.7 | 50 | Reporting limit
fluoranthene | USGS WASTE-S | NEWTHAM | Fall 2015 |  |  | 948 | 200 |  | 2015-10-14 |  | 220 | ug/kg |  | 220 | 50 | Reporting limit
fluoranthene | USGS WASTE-S | LTOWN8 | Fall 2015 |  |  | 948 | 203 |  | 2015-10-14 |  | 157 | ug/kg |  | 157 | 50 | Reporting limit
fluoranthene | USGS WASTE-S | NEW11.5 | Fall 2015 |  |  | 948 | 204 |  | 2015-10-14 |  | 935 | ug/kg |  | 935 | 50 | Reporting limit
fluoranthene | USGS WASTE-S | ROCK14.5 | Fall 2015 | n = below RL but at or above DL |  | 948 | 209 |  | 2015-10-15 |  | 95.7 | ug/kg |  | 95.7 | 50 | Reporting limit
fluoranthene | USGS WASTE-S | ROCK6.5 | Fall 2015 |  |  | 948 | 210 |  | 2015-10-15 |  | 225 | ug/kg |  | 225 | 50 | Reporting limit
fluoranthene | USGS WASTE-S | ROCK2.5 | Fall 2015 |  |  | 948 | 216 |  | 2015-10-15 |  | 379 | ug/kg |  | 379 | 50 | Reporting limit
fluoranthene | USGS WASTE-S | ROCK2.5 | Spring 2015 |  |  | 948 | 258 |  | 2015-06-09 |  | 383 | ug/kg |  | 383 | 50 | Reporting limit
fluoranthene | USGS WASTE-S | ROCK14.5 | Spring 2015 |  |  | 948 | 259 |  | 2015-06-09 |  | 239 | ug/kg |  | 239 | 50 | Reporting limit
fluoranthene | USGS WASTE-S | ROCK6.5 | Spring 2015 |  |  | 948 | 260 |  | 2015-06-09 |  | 157 | ug/kg |  | 157 | 50 | Reporting limit
fluoranthene | USGS WASTE-S | LTOWN8 | Spring 2015 |  |  | 948 | 261 |  | 2015-06-11 |  | 353 | ug/kg |  | 353 | 50 | Reporting limit
fluoranthene | USGS WASTE-S | NEW11.5 | Spring 2015 |  |  | 948 | 262 |  | 2015-06-11 |  | 284 | ug/kg |  | 284 | 50 | Reporting limit
fluoranthene | USGS WASTE-S | BUFFALOWB | Spring 2015 | No additional qualifiers - conc likely below MDL or MRL. |  | 948 | 263 |  | 2015-06-16 | Est | 1120 | ug/kg | Est | 1120 | 50 | Reporting limit
fluoranthene | USGS WASTE-S | CONESTOGAUPS | Spring 2016 |  |  | 948 | 315 |  | 2016-06-08 |  | 1100 | ug/kg |  | 1100 | 50 | Reporting limit
fluoranthene | USGS WASTE-S | CONESTOGADWS | Spring 2016 |  |  | 948 | 316 |  | 2016-06-08 |  | 1740 | ug/kg |  | 1740 | 50 | Reporting limit
fluoranthene | USGS WASTE-S | MUDDY01 | Spring 2016 |  |  | 948 | 317 |  | 2016-06-08 |  | 89.1 | ug/kg |  | 89.1 | 50 | Reporting limit
fluoranthene | USGS WASTE-S | WBROCT01 | Spring 2016 | t = below the long-term method detection limit |  | 948 | 318 |  | 2016-06-09 |  | 19.5 | ug/kg |  | 19.5 | 50 | Reporting limit
fluoranthene | USGS WASTE-S | LBEAV01 | Spring 2016 |  |  | 948 | 319 |  | 2016-06-09 |  | 77.9 | ug/kg |  | 77.9 | 50 | Reporting limit
fluoranthene | USGS WASTE-S | GROFF01 | Spring 2016 |  |  | 948 | 320 |  | 2016-06-09 |  | 95.8 | ug/kg |  | 95.8 | 50 | Reporting limit
fluoranthene | USGS WASTE-S | WBROCT01 | Fall 2016 | n = below RL but at or above DL |  | 948 | 338 |  | 2016-10-12 |  | 52.3 | ug/kg |  | 52.3 | 50 | Reporting limit
fluoranthene | USGS WASTE-S | LBEAV01 | Fall 2016 |  |  | 948 | 339 |  | 2016-10-12 |  | 192 | ug/kg |  | 192 | 50 | Reporting limit
fluoranthene | USGS WASTE-S | MUDDY01 | Fall 2016 |  |  | 948 | 340 |  | 2016-10-12 |  | 130 | ug/kg |  | 130 | 50 | Reporting limit
fluoranthene | USGS WASTE-S | GROFF01 | Fall 2016 |  |  | 948 | 341 |  | 2016-10-13 |  | 140 | ug/kg |  | 140 | 50 | Reporting limit
fluoranthene | USGS WASTE-S | CONESTOGADWS | Fall 2016 |  |  | 948 | 343 |  | 2016-10-13 |  | 3050 | ug/kg |  | 3050 | 50 | Reporting limit
fluoranthene | USGS WASTE-S | CONESTOGAUPS | Fall 2016 |  |  | 948 | 344 |  | 2016-10-13 |  | 3350 | ug/kg |  | 3350 | 50 | Reporting limit
fluoranthene | USGS WASTE-S | CONESTOGA23 | Winter 2017 |  |  | 948 | 442 |  | 2017-03-27 |  | 504 | ug/kg |  | 504 | 50 | Reporting limit
fluoranthene | USGS WASTE-S | MILLCREEK | Winter 2017 |  |  | 948 | 443 |  | 2017-03-27 |  | 157 | ug/kg |  | 157 | 50 | Reporting limit
fluoranthene | USGS WASTE-S | CONESTOGADWS | Winter 2017 |  |  | 948 | 444 |  | 2017-03-27 |  | 2060 | ug/kg |  | 2060 | 50 | Reporting limit
fluoranthene | USGS WASTE-S | CONESTOGA23 | Spring 2017 |  |  | 948 | 606 |  | 2017-06-15 |  | 334 | ug/kg |  | 334 | 50 | Reporting limit
fluoranthene | USGS WASTE-S | CONESTOGADWS | Spring 2017 |  |  | 948 | 609 |  | 2017-06-15 |  | 2120 | ug/kg |  | 2120 | 50 | Reporting limit
fluoranthene | USGS WASTE-S | MILLCREEK | Spring 2017 | n = below RL but at or above DL |  | 948 | 612 |  | 2017-06-15 |  | 91.6 | ug/kg |  | 91.6 | 50 | Reporting limit
fluoranthene | USGS WASTE-S | CONESTOGA23 | Fall 2017 |  |  | 948 | 627 |  | 2017-10-02 |  | 535 | ug/kg |  | 535 | 50 | Reporting limit
fluoranthene | USGS WASTE-S | TULPEHOCKEN | Fall 2017 |  |  | 948 | 630 |  | 2017-10-02 |  | 133 | ug/kg |  | 133 | 50 | Reporting limit
fluoranthene | USGS WASTE-S | MAIDEN | Fall 2017 |  |  | 948 | 633 |  | 2017-10-02 |  | 120 | ug/kg |  | 120 | 50 | Reporting limit
fluoranthene | USGS WASTE-S | RCLAYPADELIN | Fall 2017 |  |  | 948 | 636 |  | 2017-10-03 |  | 419 | ug/kg |  | 419 | 50 | Reporting limit
fluoranthene | USGS WASTE-S | GOOSEMID | Fall 2017 |  |  | 948 | 663 |  | 2017-10-03 |  | 4960 | ug/kg |  | 4960 | 50 | Reporting limit
fluoranthene | USGS WASTE-S | GOOSEUP | Fall 2017 |  |  | 948 | 666 |  | 2017-10-03 |  | 5520 | ug/kg |  | 5520 | 50 | Reporting limit
fluoranthene | USGS WASTE-S | CONESTOGADWS | Fall 2017 |  |  | 948 | 669 |  | 2017-10-05 |  | 3920 | ug/kg |  | 3920 | 50 | Reporting limit
fluoranthene | USGS WASTE-S | MILLCREEK | Fall 2017 |  |  | 948 | 672 |  | 2017-10-05 |  | 320 | ug/kg |  | 320 | 50 | Reporting limit
fluoranthene | USGS WASTE-S | NEWMARKET | Fall 2016 |  |  | 972 | 100 |  | 2016-10-11 |  | 694 | ug/kg |  | 694 | 50 | Reporting limit
fluoranthene | USGS WASTE-S | ROCK1 | Fall 2016 |  |  | 972 | 101 |  | 2016-10-11 |  | 822 | ug/kg |  | 822 | 50 | Reporting limit
fluoranthene | USGS WASTE-S | ROCK14.5 | Fall 2016 |  |  | 972 | 102 |  | 2016-10-11 |  | 183 | ug/kg |  | 183 | 50 | Reporting limit
fluoranthene | USGS WASTE-S | ROCK6.5 | Fall 2016 |  |  | 972 | 103 |  | 2016-10-11 |  | 107 | ug/kg |  | 107 | 50 | Reporting limit
fluoranthene | USGS WASTE-S | ROCK2.5 | Fall 2016 |  |  | 972 | 104 |  | 2016-10-11 |  | 219 | ug/kg |  | 219 | 50 | Reporting limit
fluoranthene | USGS WASTE-S | MAHANTANGO2 | Fall 2016 | t = below the long-term method detection limit |  | 972 | 105 |  | 2016-10-12 |  | 30.5 | ug/kg |  | 30.5 | 50 | Reporting limit
fluoranthene | USGS WASTE-S | NEW_2 | Fall 2016 |  |  | 972 | 106 |  | 2016-10-12 |  | 317 | ug/kg |  | 317 | 50 | Reporting limit
fluoranthene | USGS WASTE-S | NEW11.5 | Fall 2016 |  |  | 972 | 107 |  | 2016-10-12 |  | 228 | ug/kg |  | 228 | 50 | Reporting limit
fluoranthene | USGS WASTE-S | KISHGAGE | Fall 2015 |  |  | 972 | 400 |  | 2015-10-07 |  | 246 | ug/kg |  | 246 | 50 | Reporting limit
fluoranthene | USGS WASTE-S | BUFFALOWB | Fall 2015 |  |  | 972 | 401 |  | 2015-10-07 |  | 114 | ug/kg |  | 114 | 50 | Reporting limit
fluoranthene | USGS WASTE-S | CONO | Fall 2015 | v = detected in lab blk; t = below DL |  | 972 | 402 |  | 2015-10-07 | Est | 41.2 | ug/kg | Est | 41.2 | 50 | Reporting limit
fluoranthene | USGS WASTE-S | QUITTA | Fall 2015 |  |  | 972 | 403 |  | 2015-10-08 |  | 1100 | ug/kg |  | 1100 | 50 | Reporting limit
fluoranthene | USGS WASTE-S | WQN0212 | Fall 2015 |  |  | 972 | 404 |  | 2015-10-08 |  | 510 | ug/kg |  | 510 | 50 | Reporting limit
fluoranthene | USGS WASTE-S | NEWTHAM | Spring 2015 |  |  | 972 | 500 |  | 2015-06-08 |  | 595 | ug/kg |  | 595 | 50 | Reporting limit
fluoranthene | USGS WASTE-S | KISHGAGE | Spring 2015 |  |  | 972 | 503 |  | 2015-06-08 |  | 164 | ug/kg |  | 164 | 50 | Reporting limit
fluoranthene | USGS WASTE-S | CLOVERBRIDGE | Winter 2017 |  |  | 972 | 504 |  | 2017-03-23 |  | 110 | ug/kg |  | 110 | 50 | Reporting limit
fluoranthene | USGS WASTE-S | QUITTA | Spring 2015 |  |  | 972 | 506 |  | 2015-06-10 |  | 1090 | ug/kg |  | 1090 | 50 | Reporting limit
fluoranthene | USGS WASTE-S | SPRUCE | Winter 2017 |  |  | 972 | 508 |  | 2017-03-03 |  | 248 | ug/kg |  | 248 | 50 | Reporting limit
fluoranthene | USGS WASTE-S | WQN0212 | Spring 2015 |  |  | 972 | 509 |  | 2015-06-11 |  | 754 | ug/kg |  | 754 | 50 | Reporting limit
fluoranthene | USGS WASTE-S | CONO | Spring 2015 |  |  | 972 | 512 |  | 2015-06-15 |  | 213 | ug/kg |  | 213 | 50 | Reporting limit
fluoranthene | USGS WASTE-S | W_BR_MAHAN | Winter 2017 |  |  | 972 | 513 |  | 2017-03-27 |  | 209 | ug/kg |  | 209 | 50 | Reporting limit
fluoranthene | USGS WASTE-S | MAHANTANGO2 | Spring 2016 |  |  | 972 | 603 |  | 2016-06-09 |  | 50.8 | ug/kg |  | 50.8 | 50 | Reporting limit
fluoranthene | USGS WASTE-S | LEWISTOWN | Spring 2016 |  |  | 972 | 604 |  | 2016-06-09 |  | 881 | ug/kg |  | 881 | 50 | Reporting limit
fluoranthene | USGS WASTE-S | NEW_2 | Spring 2016 |  |  | 972 | 605 |  | 2016-06-10 |  | 148 | ug/kg |  | 148 | 50 | Reporting limit
fluoranthene | USGS WASTE-S | NEW11.5 | Spring 2016 |  |  | 972 | 606 |  | 2016-06-10 |  | 538 | ug/kg |  | 538 | 50 | Reporting limit
fluoranthene | USGS WASTE-S | W_BR_MAHAN | Fall 2017 | v = detected in lab blk; t = below DL |  | 972 | 826 |  | 2017-10-03 | Est | 155 | ug/kg | Est | 155 | 50 | Reporting limit
fluoranthene | USGS WASTE-S | RAYSTOWN | Spring 2015 | t = below the long-term method detection limit |  | 974 | 17 |  | 2015-06-08 |  | 43.6 | ug/kg |  | 43.6 | 50 | Reporting limit
fluoranthene | USGS WASTE-S | LITTLEJ | Spring 2015 |  |  | 974 | 18 |  | 2015-06-08 |  | 756 | ug/kg |  | 756 | 50 | Reporting limit
fluoranthene | USGS WASTE-S | SPRUCE | Spring 2015 |  |  | 974 | 19 |  | 2015-06-08 |  | 275 | ug/kg |  | 275 | 50 | Reporting limit
fluoranthene | USGS WASTE-S | FRANKSTOWN | Spring 2015 | No additional qualifiers - conc likely below MDL or MRL. |  | 974 | 20 |  | 2015-06-08 | Est | 637 | ug/kg | Est | 637 | 50 | Reporting limit
fluoranthene | USGS WASTE-S | CLOVERBRIDGE | Spring 2015 | t = below the long-term method detection limit |  | 974 | 21 |  | 2015-06-08 |  | 127 | ug/kg |  | 127 | 50 | Reporting limit
fluoranthene | USGS WASTE-S | RAYSTOWN | Fall 2015 | n = below RL but at or above DL |  | 974 | 69 |  | 2015-10-13 |  | 89.6 | ug/kg |  | 89.6 | 50 | Reporting limit
fluoranthene | USGS WASTE-S | CLOVERBRIDGE | Fall 2015 |  |  | 974 | 70 |  | 2015-10-13 |  | 196 | ug/kg |  | 196 | 50 | Reporting limit
fluoranthene | USGS WASTE-S | FRANKSTOWN | Fall 2015 | No additional qualifiers - conc likely below MDL or MRL. |  | 974 | 71 |  | 2015-10-13 | Est | 1700 | ug/kg | Est | 1700 | 50 | Reporting limit
fluoranthene | USGS WASTE-S | SPRUCE | Fall 2015 |  |  | 974 | 72 |  | 2015-10-13 |  | 401 | ug/kg |  | 401 | 50 | Reporting limit
fluoranthene | USGS WASTE-S | LITTLEJ | Fall 2015 |  |  | 974 | 73 |  | 2015-10-13 |  | 890 | ug/kg |  | 890 | 50 | Reporting limit
fluoranthene | USGS WASTE-S | LEWISTOWN | Fall 2016 |  |  | 974 | 337 |  | 2016-10-11 |  | 265 | ug/kg |  | 265 | 50 | Reporting limit
fluoranthene | USGS WASTE-S | SPRUCE | Fall 2016 |  |  | 974 | 340 |  | 2016-10-11 |  | 526 | ug/kg |  | 526 | 50 | Reporting limit
fluoranthene | USGS WASTE-S | FRANKSTOWN | Fall 2016 |  |  | 974 | 341 |  | 2016-10-11 |  | 453 | ug/kg |  | 453 | 50 | Reporting limit
fluoranthene | USGS WASTE-S | FRANKSTOWNST | Fall 2016 | t = below the long-term method detection limit |  | 974 | 343 |  | 2016-10-11 |  | 49.1 | ug/kg |  | 49.1 | 50 | Reporting limit
fluoranthene | USGS WASTE-S | GOOSEUP | Winter 2017 | No additional qualifiers - conc likely below MDL or MRL. |  | 974 | 405 |  | 2017-03-27 | Est | 9750 | ug/kg | Est | 9750 | 50 | Reporting limit
fluoranthene | USGS WASTE-S | GOOSEMID | Winter 2017 |  |  | 974 | 410 |  | 2017-03-27 |  | 1190 | ug/kg |  | 1190 | 50 | Reporting limit
fluoranthene | USGS WASTE-S | RCLAYPADELIN | Winter 2017 |  |  | 974 | 415 |  | 2017-03-27 |  | 193 | ug/kg |  | 193 | 50 | Reporting limit
fluoranthene | USGS WASTE-S | RCLAYPADELIN | Winter 2017 |  |  | 974 | 417 | Duplicate | 2017-03-27 |  | 283 | ug/kg |  | 283 | 50 | Reporting limit
fluoranthene | USGS WASTE-S | FRANKSTOWN | Spring 2017 |  |  | 974 | 538 |  | 2017-06-13 |  | 939 | ug/kg |  | 939 | 50 | Reporting limit
fluoranthene | USGS WASTE-S | CLOVERBRIDGE | Spring 2017 |  |  | 974 | 543 |  | 2017-06-12 |  | 940 | ug/kg |  | 940 | 50 | Reporting limit
fluoranthene | USGS WASTE-S | FRANKSTOWNST | Spring 2017 |  |  | 974 | 548 |  | 2017-06-13 |  | 219 | ug/kg |  | 219 | 50 | Reporting limit
fluoranthene | USGS WASTE-S | SPRUCE | Spring 2017 |  |  | 974 | 553 |  | 2017-06-12 |  | 624 | ug/kg |  | 624 | 50 | Reporting limit
fluoranthene | USGS WASTE-S | GOOSEUP | Spring 2017 |  |  | 974 | 568 |  | 2017-06-15 |  | 4340 | ug/kg |  | 4340 | 50 | Reporting limit
fluoranthene | USGS WASTE-S | GOOSEMID | Spring 2017 |  |  | 974 | 572 |  | 2017-06-15 |  | 684 | ug/kg |  | 684 | 50 | Reporting limit
fluoranthene | USGS WASTE-S | RCLAYPADELIN | Spring 2017 |  |  | 974 | 576 |  | 2017-06-15 |  | 232 | ug/kg |  | 232 | 50 | Reporting limit
fluoranthene | USGS WASTE-S | MAHONING3 | Fall 2017 |  |  | 974 | 751 |  | 2017-10-02 |  | 9490 | ug/kg |  | 9490 | 50 | Reporting limit
fluoranthene | USGS WASTE-S | SHENANGO3 | Fall 2017 |  |  | 974 | 756 |  | 2017-10-02 |  | 749 | ug/kg |  | 749 | 50 | Reporting limit
fluoranthene | USGS WASTE-S | BEAVBANK | Fall 2017 |  |  | 974 | 761 |  | 2017-10-02 |  | 5550 | ug/kg |  | 5550 | 50 | Reporting limit
fluoranthene | USGS WASTE-S | MONOT1_82 | Fall 2017 |  |  | 974 | 772 |  | 2017-10-03 |  | 494 | ug/kg |  | 494 | 50 | Reporting limit
fluoranthene | USGS WASTE-S | MONOT9_81 | Fall 2017 |  |  | 974 | 777 |  | 2017-10-03 |  | 4310 | ug/kg |  | 4310 | 50 | Reporting limit
fluoranthene | USGS WASTE-S | DUNL_8 | Fall 2017 |  |  | 974 | 782 |  | 2017-10-04 |  | 614 | ug/kg |  | 614 | 50 | Reporting limit
fluoranthene | USGS WASTE-S | MAHANTANGO3 | Spring 2016 | t = below the long-term method detection limit |  | 4426 | 600 |  | 2016-06-09 |  | 20.4 | ug/kg |  | 20.4 | 50 | Reporting limit
fluoranthene | USGS WASTE-S | PENNSMILL | Spring 2016 | n = below RL but at or above DL |  | 4426 | 601 |  | 2016-06-09 |  | 33.4 | ug/kg |  | 33.4 | 50 | Reporting limit
fonofos | USGS PEST-S | CONOGOOD | Spring 2014 |  |  | 901 | 100 |  | 2014-05-07 | U | 50 | ug/kg | U |  | 50 | Reporting limit
fonofos | USGS PEST-S | CONOEAST | Spring 2014 |  |  | 901 | 101 |  | 2014-05-07 | U | 50 | ug/kg | U |  | 50 | Reporting limit
fonofos | USGS PEST-S | SWATHER | Spring 2014 |  |  | 901 | 102 |  | 2014-05-08 | U | 50 | ug/kg | U |  | 50 | Reporting limit
fonofos | USGS PEST-S | SWATHARP | Spring 2014 |  |  | 901 | 103 |  | 2014-05-08 | U | 50 | ug/kg | U |  | 50 | Reporting limit
fonofos | USGS PEST-S | LSWATMILL | Spring 2014 |  |  | 901 | 104 |  | 2014-05-08 | U | 50 | ug/kg | U |  | 50 | Reporting limit
fonofos | USGS PEST-S | FAIRVIEW | Spring 2014 |  |  | 901 | 105 |  | 2014-05-12 | U | 50 | ug/kg | U |  | 50 | Reporting limit
fonofos | USGS PEST-S | ROCKWEST2 | Spring 2014 |  |  | 901 | 106 |  | 2014-05-12 | U | 50 | ug/kg | U |  | 50 | Reporting limit
fonofos | USGS PEST-S | LTOWNNAR | Spring 2014 |  |  | 901 | 114 |  | 2014-05-13 | U | 50 | ug/kg | U |  | 50 | Reporting limit
fonofos | USGS PEST-S | NEW_2 | Spring 2014 |  |  | 901 | 118 |  | 2014-05-14 | U | 50 | ug/kg | U |  | 50 | Reporting limit
fonofos | USGS PEST-S | MAREAST2 | Spring 2014 |  |  | 901 | 119 |  | 2014-05-14 | U | 50 | ug/kg | U |  | 50 | Reporting limit
fonofos | USGS PEST-S | LSWATSALEM | Spring 2014 |  |  | 901 | 122 |  | 2014-05-20 | U | 50 | ug/kg | U |  | 50 | Reporting limit
fonofos | USGS PEST-S | CROSSKL2 | Spring 2014 |  |  | 901 | 123 |  | 2014-05-20 | U | 50 | ug/kg | U |  | 50 | Reporting limit
fonofos | USGS PEST-S | ELIZABETH | Spring 2014 |  |  | 901 | 124 |  | 2014-05-20 | U | 50 | ug/kg | U |  | 50 | Reporting limit
fonofos | USGS PEST-S | MOR18 | Spring 2014 |  |  | 901 | 127 |  | 2014-05-27 | U | 50 | ug/kg | U |  | 50 | Reporting limit
fonofos | USGS PEST-S | MOR18 | Spring 2014 |  |  | 901 | 128 | Duplicate | 2014-05-27 | U | 50 | ug/kg | U |  | 50 | Reporting limit
fonofos | USGS PEST-S | TUSCARORA CK | Spring 2014 |  |  | 901 | 129 |  | 2014-05-28 | U | 50 | ug/kg | U |  | 50 | Reporting limit
fonofos | USGS PEST-S | SUTWESTN | Spring 2014 |  |  | 901 | 130 |  | 2014-05-29 | U | 50 | ug/kg | U |  | 50 | Reporting limit
fonofos | USGS PEST-S | KISHREEDSVIL | Spring 2014 |  |  | 901 | 132 |  | 2014-06-04 | U | 50 | ug/kg | U |  | 50 | Reporting limit
fonofos | USGS PEST-S | KISHHIGHLAND | Spring 2014 |  |  | 901 | 133 |  | 2014-06-04 | U | 50 | ug/kg | U |  | 50 | Reporting limit
fonofos | USGS PEST-S | SWATHARP | Fall 2014 |  |  | 901 | 150 |  | 2014-08-05 | U | 50 | ug/kg | U |  | 50 | Reporting limit
fonofos | USGS PEST-S | LSWATMILL | Fall 2014 |  |  | 901 | 151 |  | 2014-08-05 | U | 50 | ug/kg | U |  | 50 | Reporting limit
fonofos | USGS PEST-S | CONOGOOD | Fall 2014 |  |  | 901 | 152 |  | 2014-08-05 | U | 50 | ug/kg | U |  | 50 | Reporting limit
fonofos | USGS PEST-S | TUSCARORA CK | Fall 2014 |  |  | 901 | 153 |  | 2014-08-07 | U | 50 | ug/kg | U |  | 50 | Reporting limit
fonofos | USGS PEST-S | KISHREEDSVIL | Fall 2014 |  |  | 901 | 154 |  | 2014-08-07 | U | 50 | ug/kg | U |  | 50 | Reporting limit
fonofos | USGS PEST-S | SWATHER | Fall 2014 |  |  | 901 | 155 |  | 2014-08-12 | U | 50 | ug/kg | U |  | 50 | Reporting limit
fonofos | USGS PEST-S | ELIZABETH | Fall 2014 |  |  | 901 | 157 |  | 2014-08-12 | U | 50 | ug/kg | U |  | 50 | Reporting limit
fonofos | USGS PEST-S | CROSSKL2 | Fall 2014 |  |  | 901 | 159 |  | 2014-08-12 | U | 50 | ug/kg | U |  | 50 | Reporting limit
fonofos | USGS PEST-S | CONOEAST | Fall 2014 |  |  | 901 | 161 |  | 2014-08-12 | U | 50 | ug/kg | U |  | 50 | Reporting limit
fonofos | USGS PEST-S | MOR18 | Fall 2014 |  |  | 901 | 163 |  | 2014-08-13 | U | 50 | ug/kg | U |  | 50 | Reporting limit
fonofos | USGS PEST-S | LTOWNNAR | Fall 2014 |  |  | 901 | 168 |  | 2014-08-14 | U | 50 | ug/kg | U |  | 50 | Reporting limit
fonofos | USGS PEST-S | KISHHIGHLAND | Fall 2014 |  |  | 901 | 169 |  | 2014-08-14 | U | 50 | ug/kg | U |  | 50 | Reporting limit
fonofos | USGS PEST-S | LSWATSALEM | Fall 2014 |  |  | 901 | 170 |  | 2014-08-25 | U | 50 | ug/kg | U |  | 50 | Reporting limit
fonofos | USGS PEST-S | LSWATSALEM | Fall 2014 |  |  | 901 | 171 | Duplicate | 2014-08-25 | U | 50 | ug/kg | U |  | 50 | Reporting limit
fonofos | USGS PEST-S | NEW_2 | Fall 2014 |  |  | 901 | 173 |  | 2014-08-28 | U | 50 | ug/kg | U |  | 50 | Reporting limit
fonofos | USGS PEST-S | ROCKWEST2 | Fall 2014 |  |  | 901 | 174 |  | 2014-08-28 | U | 50 | ug/kg | U |  | 50 | Reporting limit
fonofos | USGS PEST-S | FAIRVIEW | Fall 2014 |  |  | 901 | 175 |  | 2014-09-02 | U | 50 | ug/kg | U |  | 50 | Reporting limit
fonofos | USGS PEST-S | MAREAST2 | Fall 2014 |  |  | 901 | 176 |  | 2014-09-02 | U | 50 | ug/kg | U |  | 50 | Reporting limit
fonofos | USGS PEST-S | SUTWESTN | Fall 2014 |  |  | 901 | 177 |  | 2014-09-08 | U | 50 | ug/kg | U |  | 50 | Reporting limit
fonofos | USGS PEST-S | MOR18 | Spring 2013 |  |  | 901 | 188 |  | 2013-05-13 | U | 50 | ug/kg | U |  | 50 | Reporting limit
fonofos | USGS PEST-S | SUNEAST | Spring 2013 |  |  | 901 | 189 |  | 2013-05-21 | U | 50 | ug/kg | U |  | 50 | Reporting limit
fonofos | USGS PEST-S | SUNWEST | Spring 2013 |  |  | 901 | 190 |  | 2013-05-21 | U | 50 | ug/kg | U |  | 50 | Reporting limit
fonofos | USGS PEST-S | LTOWNNAR | Spring 2013 |  |  | 901 | 191 |  | 2013-05-21 | U | 50 | ug/kg | U |  | 50 | Reporting limit
fonofos | USGS PEST-S | NEW_2 | Spring 2013 |  |  | 901 | 192 |  | 2013-05-21 | U | 50 | ug/kg | U |  | 50 | Reporting limit
fonofos | USGS PEST-S | NEW_2 | Spring 2013 |  |  | 901 | 193 | Duplicate | 2013-05-21 | U | 50 | ug/kg | U |  | 50 | Reporting limit
fonofos | USGS PEST-S | ROCKWEST2 | Spring 2013 |  |  | 901 | 194 |  | 2013-05-21 | U | 50 | ug/kg | U |  | 50 | Reporting limit
fonofos | USGS PEST-S | MAREAST2 | Spring 2013 |  |  | 901 | 195 |  | 2013-05-22 | U | 50 | ug/kg | U |  | 50 | Reporting limit
fonofos | USGS PEST-S | MARWEST2 | Spring 2013 |  |  | 901 | 196 |  | 2013-05-22 | U | 50 | ug/kg | U |  | 50 | Reporting limit
fonofos | USGS PEST-S | FRANK | Spring 2013 |  |  | 901 | 199 |  | 2013-05-16 | U | 50 | ug/kg | U |  | 50 | Reporting limit
fonofos | USGS PEST-S | CONNZELION | Spring 2013 |  |  | 901 | 200 |  | 2013-05-16 | U | 50 | ug/kg | U |  | 50 | Reporting limit
fonofos | USGS PEST-S | SUTWESTN | Spring 2013 |  |  | 901 | 201 |  | 2013-05-17 | U | 50 | ug/kg | U |  | 50 | Reporting limit
fonofos | USGS PEST-S | SUSQ_41 | Spring 2013 |  |  | 901 | 202 |  | 2013-05-22 | U | 50 | ug/kg | U |  | 50 | Reporting limit
fonofos | USGS PEST-S | ROCKEAST2 | Spring 2013 |  |  | 901 | 203 |  | 2013-05-22 | U | 50 | ug/kg | U |  | 50 | Reporting limit
fonofos | USGS PEST-S | SUNEAST | Fall 2013 |  |  | 901 | 206 |  | 2013-08-05 | U | 50 | ug/kg | U |  | 50 | Reporting limit
fonofos | USGS PEST-S | SUNWEST | Fall 2013 |  |  | 901 | 207 |  | 2013-08-05 | U | 50 | ug/kg | U |  | 50 | Reporting limit
fonofos | USGS PEST-S | LTOWNNAR | Fall 2013 |  |  | 901 | 208 |  | 2013-08-07 | U | 50 | ug/kg | U |  | 50 | Reporting limit
fonofos | USGS PEST-S | NEW_2 | Fall 2013 |  |  | 901 | 209 |  | 2013-08-07 | U | 50 | ug/kg | U |  | 50 | Reporting limit
fonofos | USGS PEST-S | SUSQ_41 | Fall 2013 |  |  | 901 | 210 |  | 2013-08-05 | U | 50 | ug/kg | U |  | 50 | Reporting limit
fonofos | USGS PEST-S | ROCKEAST2 | Fall 2013 |  |  | 901 | 211 |  | 2013-08-05 | U | 50 | ug/kg | U |  | 50 | Reporting limit
fonofos | USGS PEST-S | ROCKWEST2 | Fall 2013 |  |  | 901 | 212 |  | 2013-08-05 | U | 50 | ug/kg | U |  | 50 | Reporting limit
fonofos | USGS PEST-S | MARWEST2 | Fall 2013 |  |  | 901 | 213 |  | 2013-08-06 | U | 50 | ug/kg | U |  | 50 | Reporting limit
fonofos | USGS PEST-S | MAREAST2 | Fall 2013 |  |  | 901 | 214 |  | 2013-08-06 | U | 50 | ug/kg | U |  | 50 | Reporting limit
fonofos | USGS PEST-S | SUSQ_41 | Fall 2013 |  |  | 901 | 215 | Duplicate | 2013-08-05 | U | 50 | ug/kg | U |  | 50 | Reporting limit
fonofos | USGS PEST-S | MOR18 | Fall 2013 |  |  | 901 | 218 |  | 2013-08-07 | U | 50 | ug/kg | U |  | 50 | Reporting limit
fonofos | USGS PEST-S | FRANK | Fall 2013 |  |  | 901 | 221 |  | 2013-08-13 | U | 50 | ug/kg | U |  | 50 | Reporting limit
fonofos | USGS PEST-S | SUTWESTN | Fall 2013 |  |  | 901 | 227 |  | 2013-08-14 | U | 50 | ug/kg | U |  | 50 | Reporting limit
fonofos | USGS PEST-S | CONNZELION | Fall 2013 |  |  | 901 | 229 |  | 2013-08-13 | U | 50 | ug/kg | U |  | 50 | Reporting limit
gamma-chlordane | PSTSW | CONOGOOD | Spring 2013 |  |  | 901 | 100 |  | 2013-05-07 | U | 10.02 | ug/kg | U |  | 10 | Reporting Limit
gamma-chlordane | PSTSW | CONOEAST | Spring 2013 |  |  | 901 | 101 |  | 2013-05-07 | U | 10.02 | ug/kg | U |  | 10 | Reporting Limit
gamma-chlordane | PSTSW | SWATHER | Spring 2014 |  |  | 901 | 102 |  | 2014-05-08 | U | 10.04 | ug/kg | U |  | 10 | Reporting Limit
gamma-chlordane | PSTSW | SWATHARP | Spring 2014 |  |  | 901 | 103 |  | 2014-05-08 | U | 10.08 | ug/kg | U |  | 10 | Reporting Limit
gamma-chlordane | PSTSW | LSWATMILL | Spring 2014 |  |  | 901 | 104 |  | 2014-05-08 | U | 10.02 | ug/kg | U |  | 10 | Reporting Limit
gamma-chlordane | PSTSW | FAIRVIEW | Spring 2014 |  |  | 901 | 105 |  | 2014-05-12 | U | 10.06 | ug/kg | U |  | 10 | Reporting Limit
gamma-chlordane | PSTSW | ROCKWEST2 | Spring 2014 |  | Surrogate recoveries high. Results may be biased high. | 901 | 106 |  | 2014-05-12 | U | 10.02 | ug/kg | U |  | 10 | Reporting Limit
gamma-chlordane | PSTSW | LTOWNNAR | Spring 2014 |  |  | 901 | 114 |  | 2014-05-13 | U | 10.101 | ug/kg | U |  | 10 | Reporting Limit
gamma-chlordane | PSTSW | NEW_2 | Spring 2014 |  |  | 901 | 118 |  | 2014-05-14 | U | 10.02 | ug/kg | U |  | 10 | Reporting Limit
gamma-chlordane | PSTSW | MAREAST2 | Spring 2014 |  |  | 901 | 119 |  | 2014-05-14 | U | 9.98 | ug/kg | U |  | 10 | Reporting Limit
gamma-chlordane | PSTSW | LSWATSALEM | Spring 2014 |  |  | 901 | 122 |  | 2014-05-20 | U | 10 | ug/kg | U |  | 10 | Reporting Limit
gamma-chlordane | PSTSW | CROSSKL2 | Spring 2014 |  |  | 901 | 123 |  | 2014-05-20 | U | 10 | ug/kg | U |  | 10 | Reporting Limit
gamma-chlordane | PSTSW | ELIZABETH | Spring 2014 |  |  | 901 | 124 |  | 2014-05-20 | U | 10 | ug/kg | U |  | 10 | Reporting Limit
gamma-chlordane | PSTSW | MOR18 | Spring 2014 |  |  | 901 | 127 |  | 2014-05-27 | U | 10 | ug/kg | U |  | 10 | Reporting Limit
gamma-chlordane | PSTSW | MOR18 | Spring 2014 |  |  | 901 | 128 | Duplicate | 2014-05-27 | U | 10 | ug/kg | U |  | 10 | Reporting Limit
gamma-chlordane | PSTSW | TUSCARORA CK | Spring 2014 |  |  | 901 | 129 |  | 2014-05-28 | U | 10 | ug/kg | U |  | 10 | Reporting Limit
gamma-chlordane | PSTSW | SUTWESTN | Spring 2014 |  | Surrogate recovery low. Results and/or reporting limits may be biased low. | 901 | 130 |  | 2014-05-29 | U | 10 | ug/kg | U |  | 10 | Reporting Limit
gamma-chlordane | PSTSW | KISHREEDSVIL | Spring 2014 |  |  | 901 | 132 |  | 2014-06-04 | U | 10 | ug/kg | U |  | 10 | Reporting Limit
gamma-chlordane | PSTSW | KISHHIGHLAND | Spring 2014 |  |  | 901 | 133 |  | 2014-06-04 | U | 10 | ug/kg | U |  | 10 | Reporting Limit
gamma-chlordane | PSTSW | CHEST | Spring 2014 |  |  | 901 | 135 |  | 2014-06-18 | U | 9.94 | ug/kg | U |  | 10 | Reporting Limit
gamma-chlordane | PSTSW | GOOSEMID | Spring 2014 |  |  | 901 | 137 |  | 2014-06-18 | U | 9.9 | ug/kg | U |  | 10 | Reporting Limit
gamma-chlordane | PSTSW | GOOSEUP | Spring 2014 |  |  | 901 | 139 |  | 2014-06-18 | U | 10 | ug/kg | U |  | 10 | Reporting Limit
gamma-chlordane | PSTSW | SWATHARP | Fall 2014 |  |  | 901 | 150 |  | 2014-08-05 | U | 10 | ug/kg | U |  | 10 | Reporting Limit
gamma-chlordane | PSTSW | LSWATMILL | Fall 2014 |  |  | 901 | 151 |  | 2014-08-05 | U | 10 | ug/kg | U |  | 10 | Reporting Limit
gamma-chlordane | PSTSW | CONOGOOD | Fall 2014 |  |  | 901 | 152 |  | 2014-08-05 | U | 10 | ug/kg | U |  | 10 | Reporting Limit
gamma-chlordane | PSTSW | TUSCARORA CK | Fall 2014 |  |  | 901 | 153 |  | 2014-08-07 | U | 10 | ug/kg | U |  | 10 | Reporting Limit
gamma-chlordane | PSTSW | KISHREEDSVIL | Fall 2014 |  |  | 901 | 154 |  | 2014-08-07 | U | 10 | ug/kg | U |  | 10 | Reporting Limit
gamma-chlordane | PSTSW | SWATHER | Fall 2014 |  |  | 901 | 155 |  | 2014-08-12 | U | 9.9 | ug/kg | U |  | 10 | Reporting Limit
gamma-chlordane | PSTSW | ELIZABETH | Fall 2014 |  |  | 901 | 157 |  | 2014-08-12 | U | 9.92 | ug/kg | U |  | 10 | Reporting Limit
gamma-chlordane | PSTSW | CROSSKL2 | Fall 2014 |  |  | 901 | 159 |  | 2014-08-12 | U | 9.94 | ug/kg | U |  | 10 | Reporting Limit
gamma-chlordane | PSTSW | CONOEAST | Fall 2014 |  |  | 901 | 161 |  | 2014-08-12 | U | 9.94 | ug/kg | U |  | 10 | Reporting Limit
gamma-chlordane | PSTSW | MOR18 | Fall 2014 |  |  | 901 | 163 |  | 2014-08-13 | U | 10.02 | ug/kg | U |  | 10 | Reporting Limit
gamma-chlordane | PSTSW | LTOWNNAR | Fall 2014 |  |  | 901 | 168 |  | 2014-08-14 | U | 10.04 | ug/kg | U |  | 10 | Reporting Limit
gamma-chlordane | PSTSW | KISHHIGHLAND | Fall 2014 |  |  | 901 | 169 |  | 2014-08-14 | U | 9.96 | ug/kg | U |  | 10 | Reporting Limit
gamma-chlordane | PSTSW | LSWATSALEM | Fall 2014 |  |  | 901 | 170 |  | 2014-08-25 | U | 10.02 | ug/kg | U |  | 10 | Reporting Limit
gamma-chlordane | PSTSW | LSWATSALEM | Fall 2014 |  |  | 901 | 171 | Duplicate | 2014-08-25 | U | 10.101 | ug/kg | U |  | 10 | Reporting Limit
gamma-chlordane | PSTSW | NEW_2 | Fall 2014 |  |  | 901 | 173 |  | 2014-08-28 | U | 10.02 | ug/kg | U |  | 10 | Reporting Limit
gamma-chlordane | PSTSW | ROCKWEST2 | Fall 2014 |  |  | 901 | 174 |  | 2014-08-28 | U | 10.08 | ug/kg | U |  | 10 | Reporting Limit
gamma-chlordane | PSTSW | FAIRVIEW | Fall 2014 |  |  | 901 | 175 |  | 2014-09-02 | U | 9.98 | ug/kg | U |  | 10 | Reporting Limit
gamma-chlordane | PSTSW | MAREAST2 | Fall 2014 |  |  | 901 | 176 |  | 2014-09-02 | U | 10.04 | ug/kg | U |  | 10 | Reporting Limit
gamma-chlordane | PSTSW | SUTWESTN | Fall 2014 |  |  | 901 | 177 |  | 2014-09-08 | U | 10 | ug/kg | U |  | 10 | Reporting Limit
gamma-chlordane | PSTSW | MOR18 | Spring 2013 |  |  | 901 | 188 |  | 2013-05-13 | U | 9.98 | ug/kg | U |  | 10 | Reporting Limit
gamma-chlordane | PSTSW | SUNEAST | Spring 2013 |  |  | 901 | 189 |  | 2013-05-21 | U | 10.06 | ug/kg | U |  | 10 | Reporting Limit
gamma-chlordane | PSTSW | SUNWEST | Spring 2013 |  |  | 901 | 190 |  | 2013-05-21 | U | 10.06 | ug/kg | U |  | 10 | Reporting Limit
gamma-chlordane | PSTSW | LTOWNNAR | Spring 2013 |  |  | 901 | 191 |  | 2013-05-21 | U | 10.02 | ug/kg | U |  | 10 | Reporting Limit
gamma-chlordane | PSTSW | NEW_2 | Spring 2013 |  |  | 901 | 192 |  | 2013-05-21 | U | 9.633 | ug/kg | U |  | 10 | Reporting Limit
gamma-chlordane | PSTSW | NEW_2 | Spring 2013 |  |  | 901 | 193 | Duplicate | 2013-05-21 | U | 10 | ug/kg | U |  | 10 | Reporting Limit
gamma-chlordane | PSTSW | ROCKWEST2 | Spring 2013 |  |  | 901 | 194 |  | 2013-05-21 | U | 9.823 | ug/kg | U |  | 10 | Reporting Limit
gamma-chlordane | PSTSW | MAREAST2 | Spring 2013 |  |  | 901 | 195 |  | 2013-05-22 | U | 9.98 | ug/kg | U |  | 10 | Reporting Limit
gamma-chlordane | PSTSW | MARWEST2 | Spring 2013 |  |  | 901 | 196 |  | 2013-05-22 | U | 10 | ug/kg | U |  | 10 | Reporting Limit
gamma-chlordane | PSTSW | FRANK | Spring 2013 |  |  | 901 | 199 |  | 2013-05-16 | U | 10 | ug/kg | U |  | 10 | Reporting Limit
gamma-chlordane | PSTSW | CONNZELION | Spring 2013 |  |  | 901 | 200 |  | 2013-05-16 | U | 9.708 | ug/kg | U |  | 10 | Reporting Limit
gamma-chlordane | PSTSW | SUTWESTN | Spring 2013 |  |  | 901 | 201 |  | 2013-05-17 | U | 9.96 | ug/kg | U |  | 10 | Reporting Limit
gamma-chlordane | PSTSW | SUSQ_41 | Spring 2013 |  |  | 901 | 202 |  | 2013-05-22 | U | 9.94 | ug/kg | U |  | 10 | Reporting Limit
gamma-chlordane | PSTSW | ROCKEAST2 | Spring 2013 |  |  | 901 | 203 |  | 2013-05-22 | U | 9.765 | ug/kg | U |  | 10 | Reporting Limit
gamma-chlordane | PSTSW | SUNEAST | Fall 2013 |  |  | 901 | 206 |  | 2013-08-05 | U | 9.784 | ug/kg | U |  | 10 | Reporting Limit
gamma-chlordane | PSTSW | SUNWEST | Fall 2013 |  |  | 901 | 207 |  | 2013-08-05 | U | 10.06 | ug/kg | U |  | 10 | Reporting Limit
gamma-chlordane | PSTSW | LTOWNNAR | Fall 2013 |  |  | 901 | 208 |  | 2013-08-07 | U | 9.765 | ug/kg | U |  | 10 | Reporting Limit
gamma-chlordane | PSTSW | NEW_2 | Fall 2013 |  |  | 901 | 209 |  | 2013-08-07 | U | 9.615 | ug/kg | U |  | 10 | Reporting Limit
gamma-chlordane | PSTSW | SUSQ_41 | Fall 2013 |  |  | 901 | 210 |  | 2013-08-05 | U | 9.92 | ug/kg | U |  | 10 | Reporting Limit
gamma-chlordane | PSTSW | ROCKEAST2 | Fall 2013 |  |  | 901 | 211 |  | 2013-08-05 | U | 10.121 | ug/kg | U |  | 10 | Reporting Limit
gamma-chlordane | PSTSW | ROCKWEST2 | Fall 2013 |  |  | 901 | 212 |  | 2013-08-05 | U | 9.784 | ug/kg | U |  | 10 | Reporting Limit
gamma-chlordane | PSTSW | MARWEST2 | Fall 2013 |  |  | 901 | 213 |  | 2013-08-06 | U | 9.842 | ug/kg | U |  | 10 | Reporting Limit
gamma-chlordane | PSTSW | MAREAST2 | Fall 2013 |  |  | 901 | 214 |  | 2013-08-06 | U | 10.04 | ug/kg | U |  | 10 | Reporting Limit
gamma-chlordane | PSTSW | SUSQ_41 | Fall 2013 |  |  | 901 | 215 | Duplicate | 2013-08-05 | U | 9.98 | ug/kg | U |  | 10 | Reporting Limit
gamma-chlordane | PSTSW | MOR18 | Fall 2013 |  |  | 901 | 218 |  | 2013-08-07 | U | 10.101 | ug/kg | U |  | 10 | Reporting Limit
gamma-chlordane | PSTSW | FRANK | Fall 2013 |  | Surrogate recovery low. Results may be biased low. | 901 | 221 |  | 2013-08-13 | U | 10.02 | ug/kg | U |  | 10 | Reporting Limit
gamma-chlordane | PSTSW | SUTWESTN | Fall 2013 |  |  | 901 | 227 |  | 2013-08-14 | U | 10 | ug/kg | U |  | 10 | Reporting Limit
gamma-chlordane | PSTSW | CONNZELION | Fall 2013 |  | Matrix spike recoveries low. Results and/or reporting limits may be biased low. | 901 | 229 |  | 2013-08-13 | U | 9.98 | ug/kg | U |  | 10 | Reporting Limit
gamma-chlordane | PSTSW | HALTER | Fall 2017 |  |  | 901 | 865 |  | 2017-10-02 | U | 9.9 | ug/kg | U |  | 10 | Reporting Limit
gamma-chlordane | PSTSW | CLOVERBRIDGE | Fall 2017 |  |  | 901 | 870 |  | 2017-10-02 | U | 10 | ug/kg | U |  | 10 | Reporting Limit
gamma-chlordane | PSTSW | CLOVERBRIDGE | Fall 2017 |  |  | 901 | 875 | Duplicate | 2017-10-02 | U | 10 | ug/kg | U |  | 10 | Reporting Limit
gamma-chlordane | PSTSW | SPRUCE | Fall 2017 |  |  | 901 | 880 |  | 2017-10-02 | U | 10 | ug/kg | U |  | 10 | Reporting Limit
gamma-chlordane | PSTSW | WQN0465 | Winter 2017 |  |  | 942 | 453 |  | 2017-03-22 | U | 10 | ug/kg | U |  | 10 | Reporting Limit
gamma-chlordane | PSTSW | CONESTOGA23 | Winter 2017 |  | Endrin and/or DDT breakdown exceeds limits. Matrix interference suspected. | 948 | 442 |  | 2017-03-27 | U | 10 | ug/kg | U |  | 10 | Reporting Limit
gamma-chlordane | PSTSW | MILLCREEK | Winter 2017 |  | Endrin and/or DDT breakdown exceeds limits. Matrix interference suspected. | 948 | 443 |  | 2017-03-27 | U | 10 | ug/kg | U |  | 10 | Reporting Limit
gamma-chlordane | PSTSW | CONESTOGADWS | Winter 2017 |  | Endrin and/or DDT breakdown exceeds limits. Matrix interference suspected. | 948 | 444 |  | 2017-03-27 | U | 10 | ug/kg | U |  | 10 | Reporting Limit
gamma-chlordane | PSTSW | CONESTOGA23 | Spring 2017 |  | Extraction holding time exceeded. Results and/or reporting limits maybe biased low. | 948 | 607 |  | 2017-06-15 | U | 10 | ug/kg | U |  | 10 | Reporting Limit
gamma-chlordane | PSTSW | CONESTOGADWS | Spring 2017 |  | Extraction holding time exceeded. Results and/or reporting limits maybe biased low. | 948 | 610 |  | 2017-06-15 | U | 10 | ug/kg | U |  | 10 | Reporting Limit
gamma-chlordane | PSTSW | MILLCREEK | Spring 2017 |  | Extraction holding time exceeded. Results and/or reporting limits maybe biased low. | 948 | 613 |  | 2017-06-15 | U | 10 | ug/kg | U |  | 10 | Reporting Limit
gamma-chlordane | PSTSW | WQN0465 | Spring 2017 |  | Extraction holding time exceeded. Results and/or reporting limits maybe biased low. | 948 | 616 |  | 2017-06-16 | U | 10 | ug/kg | U |  | 10 | Reporting Limit
gamma-chlordane | PSTSW | WQN0178 | Spring 2017 |  | Extraction holding time exceeded. Results and/or reporting limits maybe biased low. | 948 | 619 |  | 2017-06-16 | U | 9.9 | ug/kg | U |  | 10 | Reporting Limit
gamma-chlordane | PSTSW | WQN0178 | Spring 2017 |  | Extraction holding time exceeded. Results and/or reporting limits maybe biased low. | 948 | 622 | Duplicate | 2017-06-16 | U | 10 | ug/kg | U |  | 10 | Reporting Limit
gamma-chlordane | PSTSW | CONESTOGA23 | Fall 2017 |  |  | 948 | 628 |  | 2017-10-02 | U | 10 | ug/kg | U |  | 10 | Reporting Limit
gamma-chlordane | PSTSW | TULPEHOCKEN | Fall 2017 |  |  | 948 | 631 |  | 2017-10-02 | U | 10 | ug/kg | U |  | 10 | Reporting Limit
gamma-chlordane | PSTSW | MAIDEN | Fall 2017 |  |  | 948 | 634 |  | 2017-10-02 | U | 10 | ug/kg | U |  | 10 | Reporting Limit
gamma-chlordane | PSTSW | RCLAYPADELIN | Fall 2017 |  |  | 948 | 637 |  | 2017-10-03 | U | 10 | ug/kg | U |  | 10 | Reporting Limit
gamma-chlordane | PSTSW | WBRCLAYKAOL | Fall 2017 |  |  | 948 | 640 |  | 2017-10-03 | U | 10 | ug/kg | U |  | 10 | Reporting Limit
gamma-chlordane | PSTSW | WBRCLAYHILL | Fall 2017 |  |  | 948 | 643 |  | 2017-10-03 | U | 10 | ug/kg | U |  | 10 | Reporting Limit
gamma-chlordane | PSTSW | TOUGHSCAR | Fall 2017 |  |  | 948 | 646 |  | 2017-10-03 | U | 10 | ug/kg | U |  | 10 | Reporting Limit
gamma-chlordane | PSTSW | FQRTRIB | Fall 2017 |  |  | 948 | 649 |  | 2017-10-03 | Q | 58.6 | ug/kg | Q | 58.6 | 10 | Reporting Limit
gamma-chlordane | PSTSW | EBRCLAYKENN | Fall 2017 |  |  | 948 | 652 |  | 2017-10-03 | U | 10 | ug/kg | U |  | 10 | Reporting Limit
gamma-chlordane | PSTSW | EBRCLAYEHILL | Fall 2017 |  |  | 948 | 655 |  | 2017-10-03 | U | 10 | ug/kg | U |  | 10 | Reporting Limit
gamma-chlordane | PSTSW | EBRCLAYLOC | Fall 2017 |  |  | 948 | 658 |  | 2017-10-03 |  | 34.9 | ug/kg |  | 34.9 | 10 | Reporting Limit
gamma-chlordane | PSTSW | WBRCLAY | Fall 2017 |  |  | 948 | 661 |  | 2017-10-03 | U | 10 | ug/kg | U |  | 10 | Reporting Limit
gamma-chlordane | PSTSW | GOOSEMID | Fall 2017 |  |  | 948 | 664 |  | 2017-10-03 | U | 10 | ug/kg | U |  | 10 | Reporting Limit
gamma-chlordane | PSTSW | GOOSEUP | Fall 2017 |  | Results are reported to the MDL level. | 948 | 667 |  | 2017-10-03 | J | 8 | ug/kg | J | 8 | 10 | Reporting Limit
gamma-chlordane | PSTSW | CONESTOGADWS | Fall 2017 |  |  | 948 | 670 |  | 2017-10-05 | U | 10 | ug/kg | U |  | 10 | Reporting Limit
gamma-chlordane | PSTSW | MILLCREEK | Fall 2017 |  |  | 948 | 673 |  | 2017-10-05 | U | 10 | ug/kg | U |  | 10 | Reporting Limit
gamma-chlordane | PSTSW | CLOVERBRIDGE | Winter 2017 |  |  | 972 | 500 |  | 2017-03-23 | U | 10.1 | ug/kg | U |  | 10 | Reporting Limit
gamma-chlordane | PSTSW | SPRUCE | Winter 2017 |  |  | 972 | 505 |  | 2017-03-23 | U | 10 | ug/kg | U |  | 10 | Reporting Limit
gamma-chlordane | PSTSW | W_BR_MAHAN | Winter 2017 |  |  | 972 | 510 |  | 2017-03-23 | U | 10 | ug/kg | U |  | 10 | Reporting Limit
gamma-chlordane | PSTSW | W_BR_MAHAN | Fall 2017 |  |  | 972 | 827 |  | 2017-10-03 | U | 10 | ug/kg | U |  | 10 | Reporting Limit
gamma-chlordane | PSTSW | GOOSEUP | Winter 2017 |  | Endrin and/or DDT breakdown exceeds limits. Matrix interference suspected. | 974 | 402 |  | 2017-03-27 | P | 26.1 | ug/kg | P | 26.1 | 10 | Reporting Limit
gamma-chlordane | PSTSW | GOOSEMID | Winter 2017 |  | Endrin and/or DDT breakdown exceeds limits. Matrix interference suspected. Surrogate recovery low. Results and/or reporting limits may be biased low. | 974 | 407 |  | 2017-03-27 | U | 10 | ug/kg | U |  | 10 | Reporting Limit
gamma-chlordane | PSTSW | RCLAYPADELIN | Winter 2017 |  | Endrin and/or DDT breakdown exceeds limits. Matrix interference suspected. | 974 | 412 |  | 2017-03-27 | U | 10 | ug/kg | U |  | 10 | Reporting Limit
gamma-chlordane | PSTSW | EBRCLAYKENN | Winter 2017 |  | Endrin and/or DDT breakdown exceeds limits. Matrix interference suspected. | 974 | 422 |  | 2017-03-27 | U | 10 | ug/kg | U |  | 10 | Reporting Limit
gamma-chlordane | PSTSW | EBRCLAYEHILL | Winter 2017 |  | Endrin and/or DDT breakdown exceeds limits. Matrix interference suspected. | 974 | 425 |  | 2017-03-27 | U | 10 | ug/kg | U |  | 10 | Reporting Limit
gamma-chlordane | PSTSW | WBRCLAYHILL | Winter 2017 |  | Endrin and/or DDT breakdown exceeds limits. Matrix interference suspected. | 974 | 429 |  | 2017-03-27 | U | 10 | ug/kg | U |  | 10 | Reporting Limit
gamma-chlordane | PSTSW | WBRCLAYHILL | Winter 2017 |  | Endrin and/or DDT breakdown exceeds limits. Matrix interference suspected. | 974 | 430 | Duplicate | 2017-03-27 | U | 10 | ug/kg | U |  | 10 | Reporting Limit
gamma-chlordane | PSTSW | TOUGHSCAR | Winter 2017 |  | Endrin and/or DDT breakdown exceeds limits. Matrix interference suspected. | 974 | 434 |  | 2017-03-27 | U | 10 | ug/kg | U |  | 10 | Reporting Limit
gamma-chlordane | PSTSW | FQRTRIB | Winter 2017 |  | DILUTED BEFORE ANALYSIS | 974 | 437 |  | 2017-03-27 | J P | 47.8 | ug/kg | J P | 47.8 | 10 | Reporting Limit
gamma-chlordane | PSTSW | EBRCLAYUNION | Winter 2017 |  | DILUTED BEFORE ANALYSIS | 974 | 440 |  | 2017-03-28 | U | 100 | ug/kg | U |  | 10 | Reporting Limit
gamma-chlordane | PSTSW | WBRCLAY | Winter 2017 |  | Endrin and/or DDT breakdown exceeds limits. Matrix interference suspected. | 974 | 443 |  | 2017-03-28 | U | 10 | ug/kg | U |  | 10 | Reporting Limit
gamma-chlordane | PSTSW | WQN0178 | Winter 2017 |  | Endrin and/or DDT breakdown exceeds limits. Matrix interference suspected. | 974 | 446 |  | 2017-03-28 | U | 10 | ug/kg | U |  | 10 | Reporting Limit
gamma-chlordane | PSTSW | HUNGRY1ST | Spring 2017 |  | Extraction holding time exceeded. Results and/or reporting limits maybe biased low. | 974 | 532 |  | 2017-06-13 | U | 10 | ug/kg | U |  | 10 | Reporting Limit
gamma-chlordane | PSTSW | FRANKSTOWN | Spring 2017 |  | Extraction holding time exceeded. Results and/or reporting limits maybe biased low. | 974 | 535 |  | 2017-06-13 | U | 9.9 | ug/kg | U |  | 10 | Reporting Limit
gamma-chlordane | PSTSW | CLOVERBRIDGE | Spring 2017 |  | Extraction holding time exceeded. Results and/or reporting limits maybe biased low. | 974 | 540 |  | 2017-06-13 | U | 9.9 | ug/kg | U |  | 10 | Reporting Limit
gamma-chlordane | PSTSW | FRANKSTOWNST | Spring 2017 |  | Extraction holding time exceeded. Results and/or reporting limits maybe biased low. | 974 | 545 |  | 2017-06-13 | U | 10 | ug/kg | U |  | 10 | Reporting Limit
gamma-chlordane | PSTSW | SPRUCE | Spring 2017 |  | Extraction holding time exceeded. Results and/or reporting limits maybe biased low. | 974 | 550 |  | 2017-06-13 | U | 10 | ug/kg | U |  | 10 | Reporting Limit
gamma-chlordane | PSTSW | GOOSEUP | Spring 2017 |  | Extraction holding time exceeded. Results and/or reporting limits maybe biased low. | 974 | 565 |  | 2017-06-15 |  | 28.4 | ug/kg |  | 28.4 | 10 | Reporting Limit
gamma-chlordane | PSTSW | GOOSEMID | Spring 2017 |  | Extraction holding time exceeded. Results and/or reporting limits maybe biased low. | 974 | 569 |  | 2017-06-15 | U | 10 | ug/kg | U |  | 10 | Reporting Limit
gamma-chlordane | PSTSW | RCLAYPADELIN | Spring 2017 |  | Extraction holding time exceeded. Results and/or reporting limits maybe biased low. | 974 | 573 |  | 2017-06-15 | U | 10 | ug/kg | U |  | 10 | Reporting Limit
gamma-chlordane | PSTSW | EBRCLAYKENN | Spring 2017 |  | Extraction holding time exceeded. Results and/or reporting limits maybe biased low. | 974 | 577 |  | 2017-06-15 | U | 10 | ug/kg | U |  | 10 | Reporting Limit
gamma-chlordane | PSTSW | EBRCLAYEHILL | Spring 2017 |  | Extraction holding time exceeded. Results and/or reporting limits maybe biased low. | 974 | 579 |  | 2017-06-15 | U | 10 | ug/kg | U |  | 10 | Reporting Limit
gamma-chlordane | PSTSW | WBRCLAYKAOL | Spring 2017 |  | Extraction holding time exceeded. Results and/or reporting limits maybe biased low. | 974 | 581 |  | 2017-06-15 | U | 9.9 | ug/kg | U |  | 10 | Reporting Limit
gamma-chlordane | PSTSW | WBRCLAYHILL | Spring 2017 |  | Extraction holding time exceeded. Results and/or reporting limits maybe biased low. | 974 | 583 |  | 2017-06-15 | U | 10 | ug/kg | U |  | 10 | Reporting Limit
gamma-chlordane | PSTSW | TOUGHSCAR | Spring 2017 |  | Extraction holding time exceeded. Results and/or reporting limits maybe biased low. | 974 | 585 |  | 2017-06-15 | U | 10 | ug/kg | U |  | 10 | Reporting Limit
gamma-chlordane | PSTSW | FQRTRIB | Spring 2017 |  | Extraction holding time exceeded. Results and/or reporting limits maybe biased low. | 974 | 587 |  | 2017-06-15 |  | 25.4 | ug/kg |  | 25.4 | 10 | Reporting Limit
gamma-chlordane | PSTSW | FQRTRIB | Spring 2017 |  | Extraction holding time exceeded. Results and/or reporting limits maybe biased low. | 974 | 589 | Duplicate | 2017-06-15 | U | 10 | ug/kg | U |  | 10 | Reporting Limit
gamma-chlordane | PSTSW | EBRCLAYUNION | Spring 2017 |  | Extraction holding time exceeded. Results and/or reporting limits maybe biased low. | 974 | 591 |  | 2017-06-15 | U | 10 | ug/kg | U |  | 10 | Reporting Limit
gamma-chlordane | PSTSW | WBRCLAY | Spring 2017 |  | Extraction holding time exceeded. Results and/or reporting limits maybe biased low. | 974 | 594 |  | 2017-06-15 | U | 10 | ug/kg | U |  | 10 | Reporting Limit
gamma-chlordane | PSTSW | MAHONING3 | Fall 2017 |  |  | 974 | 748 |  | 2017-10-02 | U | 10 | ug/kg | U |  | 10 | Reporting Limit
gamma-chlordane | PSTSW | SHENANGO3 | Fall 2017 |  |  | 974 | 753 |  | 2017-10-02 | U | 10 | ug/kg | U |  | 10 | Reporting Limit
gamma-chlordane | PSTSW | BEAVBANK | Fall 2017 |  |  | 974 | 758 |  | 2017-10-02 | U | 9.9 | ug/kg | U |  | 10 | Reporting Limit
gamma-chlordane | PSTSW | MONOT1_86 | Fall 2017 |  |  | 974 | 769 |  | 2017-10-03 | U | 10 | ug/kg | U |  | 10 | Reporting Limit
gamma-chlordane | PSTSW | MONOT9_85 | Fall 2017 |  |  | 974 | 774 |  | 2017-10-03 | U | 10 | ug/kg | U |  | 10 | Reporting Limit
gamma-chlordane | PSTSW | DUNL_8 | Fall 2017 |  |  | 974 | 779 |  | 2017-10-04 | U | 10 | ug/kg | U |  | 10 | Reporting Limit
heptachlor | PSTSW | CONOGOOD | Spring 2013 |  |  | 901 | 100 |  | 2013-05-07 | U | 10.02 | ug/kg | U |  | 10 | Reporting Limit
heptachlor | PSTSW | CONOEAST | Spring 2013 |  |  | 901 | 101 |  | 2013-05-07 | U | 10.02 | ug/kg | U |  | 10 | Reporting Limit
heptachlor | PSTSW | SWATHER | Spring 2014 |  |  | 901 | 102 |  | 2014-05-08 | U | 10.04 | ug/kg | U |  | 10 | Reporting Limit
heptachlor | PSTSW | SWATHARP | Spring 2014 |  |  | 901 | 103 |  | 2014-05-08 | U | 10.08 | ug/kg | U |  | 10 | Reporting Limit
heptachlor | PSTSW | LSWATMILL | Spring 2014 |  |  | 901 | 104 |  | 2014-05-08 | U | 10.02 | ug/kg | U |  | 10 | Reporting Limit
heptachlor | PSTSW | FAIRVIEW | Spring 2014 |  |  | 901 | 105 |  | 2014-05-12 | U | 10.06 | ug/kg | U |  | 10 | Reporting Limit
heptachlor | PSTSW | ROCKWEST2 | Spring 2014 |  | Surrogate recoveries high. Results may be biased high. | 901 | 106 |  | 2014-05-12 | U | 10.02 | ug/kg | U |  | 10 | Reporting Limit
heptachlor | PSTSW | LTOWNNAR | Spring 2014 |  |  | 901 | 114 |  | 2014-05-13 | U | 10.101 | ug/kg | U |  | 10 | Reporting Limit
heptachlor | PSTSW | NEW_2 | Spring 2014 |  |  | 901 | 118 |  | 2014-05-14 | U | 10.02 | ug/kg | U |  | 10 | Reporting Limit
heptachlor | PSTSW | MAREAST2 | Spring 2014 |  |  | 901 | 119 |  | 2014-05-14 | U | 9.98 | ug/kg | U |  | 10 | Reporting Limit
heptachlor | PSTSW | LSWATSALEM | Spring 2014 |  |  | 901 | 122 |  | 2014-05-20 | U | 10 | ug/kg | U |  | 10 | Reporting Limit
heptachlor | PSTSW | CROSSKL2 | Spring 2014 |  |  | 901 | 123 |  | 2014-05-20 | U | 10 | ug/kg | U |  | 10 | Reporting Limit
heptachlor | PSTSW | ELIZABETH | Spring 2014 |  |  | 901 | 124 |  | 2014-05-20 | U | 10 | ug/kg | U |  | 10 | Reporting Limit
heptachlor | PSTSW | MOR18 | Spring 2014 |  |  | 901 | 127 |  | 2014-05-27 | U | 10 | ug/kg | U |  | 10 | Reporting Limit
heptachlor | PSTSW | MOR18 | Spring 2014 |  | Matrix spike recoveries low. | 901 | 128 | Duplicate | 2014-05-27 | U | 10 | ug/kg | U |  | 10 | Reporting Limit
heptachlor | PSTSW | TUSCARORA CK | Spring 2014 |  |  | 901 | 129 |  | 2014-05-28 | U | 10 | ug/kg | U |  | 10 | Reporting Limit
heptachlor | PSTSW | SUTWESTN | Spring 2014 |  | Surrogate recovery low. Results and/or reporting limits may be biased low. | 901 | 130 |  | 2014-05-29 | U | 10 | ug/kg | U |  | 10 | Reporting Limit
heptachlor | PSTSW | KISHREEDSVIL | Spring 2014 |  |  | 901 | 132 |  | 2014-06-04 | U | 10 | ug/kg | U |  | 10 | Reporting Limit
heptachlor | PSTSW | KISHHIGHLAND | Spring 2014 |  |  | 901 | 133 |  | 2014-06-04 | U | 10 | ug/kg | U |  | 10 | Reporting Limit
heptachlor | PSTSW | CHEST | Spring 2014 |  |  | 901 | 135 |  | 2014-06-18 | U | 9.94 | ug/kg | U |  | 10 | Reporting Limit
heptachlor | PSTSW | GOOSEMID | Spring 2014 |  |  | 901 | 137 |  | 2014-06-18 | U | 9.9 | ug/kg | U |  | 10 | Reporting Limit
heptachlor | PSTSW | GOOSEUP | Spring 2014 |  |  | 901 | 139 |  | 2014-06-18 | U | 10 | ug/kg | U |  | 10 | Reporting Limit
heptachlor | PSTSW | SWATHARP | Fall 2014 |  |  | 901 | 150 |  | 2014-08-05 | U | 10 | ug/kg | U |  | 10 | Reporting Limit
heptachlor | PSTSW | LSWATMILL | Fall 2014 |  |  | 901 | 151 |  | 2014-08-05 | U | 10 | ug/kg | U |  | 10 | Reporting Limit
heptachlor | PSTSW | CONOGOOD | Fall 2014 |  |  | 901 | 152 |  | 2014-08-05 | U | 10 | ug/kg | U |  | 10 | Reporting Limit
heptachlor | PSTSW | TUSCARORA CK | Fall 2014 |  |  | 901 | 153 |  | 2014-08-07 | U | 10 | ug/kg | U |  | 10 | Reporting Limit
heptachlor | PSTSW | KISHREEDSVIL | Fall 2014 |  |  | 901 | 154 |  | 2014-08-07 | U | 10 | ug/kg | U |  | 10 | Reporting Limit
heptachlor | PSTSW | SWATHER | Fall 2014 |  |  | 901 | 155 |  | 2014-08-12 | U | 9.9 | ug/kg | U |  | 10 | Reporting Limit
heptachlor | PSTSW | ELIZABETH | Fall 2014 |  |  | 901 | 157 |  | 2014-08-12 | U | 9.92 | ug/kg | U |  | 10 | Reporting Limit
heptachlor | PSTSW | CROSSKL2 | Fall 2014 |  |  | 901 | 159 |  | 2014-08-12 | U | 9.94 | ug/kg | U |  | 10 | Reporting Limit
heptachlor | PSTSW | CONOEAST | Fall 2014 |  |  | 901 | 161 |  | 2014-08-12 | U | 9.94 | ug/kg | U |  | 10 | Reporting Limit
heptachlor | PSTSW | MOR18 | Fall 2014 |  |  | 901 | 163 |  | 2014-08-13 | U | 10.02 | ug/kg | U |  | 10 | Reporting Limit
heptachlor | PSTSW | LTOWNNAR | Fall 2014 |  |  | 901 | 168 |  | 2014-08-14 | U | 10.04 | ug/kg | U |  | 10 | Reporting Limit
heptachlor | PSTSW | KISHHIGHLAND | Fall 2014 |  |  | 901 | 169 |  | 2014-08-14 | U | 9.96 | ug/kg | U |  | 10 | Reporting Limit
heptachlor | PSTSW | LSWATSALEM | Fall 2014 |  |  | 901 | 170 |  | 2014-08-25 | U | 10.02 | ug/kg | U |  | 10 | Reporting Limit
heptachlor | PSTSW | LSWATSALEM | Fall 2014 |  |  | 901 | 171 | Duplicate | 2014-08-25 | U | 10.101 | ug/kg | U |  | 10 | Reporting Limit
heptachlor | PSTSW | NEW_2 | Fall 2014 |  |  | 901 | 173 |  | 2014-08-28 | U | 10.02 | ug/kg | U |  | 10 | Reporting Limit
heptachlor | PSTSW | ROCKWEST2 | Fall 2014 |  |  | 901 | 174 |  | 2014-08-28 | U | 10.08 | ug/kg | U |  | 10 | Reporting Limit
heptachlor | PSTSW | FAIRVIEW | Fall 2014 |  |  | 901 | 175 |  | 2014-09-02 | U | 9.98 | ug/kg | U |  | 10 | Reporting Limit
heptachlor | PSTSW | MAREAST2 | Fall 2014 |  |  | 901 | 176 |  | 2014-09-02 | U | 10.04 | ug/kg | U |  | 10 | Reporting Limit
heptachlor | PSTSW | SUTWESTN | Fall 2014 |  |  | 901 | 177 |  | 2014-09-08 | U | 10 | ug/kg | U |  | 10 | Reporting Limit
heptachlor | PSTSW | MOR18 | Spring 2013 |  |  | 901 | 188 |  | 2013-05-13 | U | 9.98 | ug/kg | U |  | 10 | Reporting Limit
heptachlor | PSTSW | SUNEAST | Spring 2013 |  |  | 901 | 189 |  | 2013-05-21 | U | 10.06 | ug/kg | U |  | 10 | Reporting Limit
heptachlor | PSTSW | SUNWEST | Spring 2013 |  |  | 901 | 190 |  | 2013-05-21 | U | 10.06 | ug/kg | U |  | 10 | Reporting Limit
heptachlor | PSTSW | LTOWNNAR | Spring 2013 |  |  | 901 | 191 |  | 2013-05-21 | U | 10.02 | ug/kg | U |  | 10 | Reporting Limit
heptachlor | PSTSW | NEW_2 | Spring 2013 |  |  | 901 | 192 |  | 2013-05-21 | U | 9.633 | ug/kg | U |  | 10 | Reporting Limit
heptachlor | PSTSW | NEW_2 | Spring 2013 |  |  | 901 | 193 | Duplicate | 2013-05-21 | U | 10 | ug/kg | U |  | 10 | Reporting Limit
heptachlor | PSTSW | ROCKWEST2 | Spring 2013 |  |  | 901 | 194 |  | 2013-05-21 | U | 9.823 | ug/kg | U |  | 10 | Reporting Limit
heptachlor | PSTSW | MAREAST2 | Spring 2013 |  |  | 901 | 195 |  | 2013-05-22 | U | 9.98 | ug/kg | U |  | 10 | Reporting Limit
heptachlor | PSTSW | MARWEST2 | Spring 2013 |  |  | 901 | 196 |  | 2013-05-22 | U | 10 | ug/kg | U |  | 10 | Reporting Limit
heptachlor | PSTSW | FRANK | Spring 2013 |  |  | 901 | 199 |  | 2013-05-16 | U | 10 | ug/kg | U |  | 10 | Reporting Limit
heptachlor | PSTSW | CONNZELION | Spring 2013 |  |  | 901 | 200 |  | 2013-05-16 | U | 9.708 | ug/kg | U |  | 10 | Reporting Limit
heptachlor | PSTSW | SUTWESTN | Spring 2013 |  |  | 901 | 201 |  | 2013-05-17 | U | 9.96 | ug/kg | U |  | 10 | Reporting Limit
heptachlor | PSTSW | SUSQ_41 | Spring 2013 |  |  | 901 | 202 |  | 2013-05-22 | U | 9.94 | ug/kg | U |  | 10 | Reporting Limit
heptachlor | PSTSW | ROCKEAST2 | Spring 2013 |  |  | 901 | 203 |  | 2013-05-22 | U | 9.765 | ug/kg | U |  | 10 | Reporting Limit
heptachlor | PSTSW | SUNEAST | Fall 2013 |  |  | 901 | 206 |  | 2013-08-05 | U | 9.784 | ug/kg | U |  | 10 | Reporting Limit
heptachlor | PSTSW | SUNWEST | Fall 2013 |  |  | 901 | 207 |  | 2013-08-05 | U | 10.06 | ug/kg | U |  | 10 | Reporting Limit
heptachlor | PSTSW | LTOWNNAR | Fall 2013 |  |  | 901 | 208 |  | 2013-08-07 | U | 9.765 | ug/kg | U |  | 10 | Reporting Limit
heptachlor | PSTSW | NEW_2 | Fall 2013 |  |  | 901 | 209 |  | 2013-08-07 | U | 9.615 | ug/kg | U |  | 10 | Reporting Limit
heptachlor | PSTSW | SUSQ_41 | Fall 2013 |  |  | 901 | 210 |  | 2013-08-05 | U | 9.92 | ug/kg | U |  | 10 | Reporting Limit
heptachlor | PSTSW | ROCKEAST2 | Fall 2013 |  |  | 901 | 211 |  | 2013-08-05 | U | 10.121 | ug/kg | U |  | 10 | Reporting Limit
heptachlor | PSTSW | ROCKWEST2 | Fall 2013 |  |  | 901 | 212 |  | 2013-08-05 | U | 9.784 | ug/kg | U |  | 10 | Reporting Limit
heptachlor | PSTSW | MARWEST2 | Fall 2013 |  |  | 901 | 213 |  | 2013-08-06 | U | 9.842 | ug/kg | U |  | 10 | Reporting Limit
heptachlor | PSTSW | MAREAST2 | Fall 2013 |  |  | 901 | 214 |  | 2013-08-06 | U | 10.04 | ug/kg | U |  | 10 | Reporting Limit
heptachlor | PSTSW | SUSQ_41 | Fall 2013 |  |  | 901 | 215 | Duplicate | 2013-08-05 | U | 9.98 | ug/kg | U |  | 10 | Reporting Limit
heptachlor | PSTSW | MOR18 | Fall 2013 |  |  | 901 | 218 |  | 2013-08-07 | U | 10.101 | ug/kg | U |  | 10 | Reporting Limit
heptachlor | PSTSW | FRANK | Fall 2013 |  | Surrogate recovery low. Results may be biased low. | 901 | 221 |  | 2013-08-13 | U | 10.02 | ug/kg | U |  | 10 | Reporting Limit
heptachlor | PSTSW | SUTWESTN | Fall 2013 |  |  | 901 | 227 |  | 2013-08-14 | U | 10 | ug/kg | U |  | 10 | Reporting Limit
heptachlor | PSTSW | CONNZELION | Fall 2013 |  | Matrix spike recoveries low. Results and/or reporting limits may be biased low. | 901 | 229 |  | 2013-08-13 | U | 9.98 | ug/kg | U |  | 10 | Reporting Limit
heptachlor | PSTSW | HALTER | Fall 2017 |  |  | 901 | 865 |  | 2017-10-02 | U | 9.9 | ug/kg | U |  | 10 | Reporting Limit
heptachlor | PSTSW | CLOVERBRIDGE | Fall 2017 |  |  | 901 | 870 |  | 2017-10-02 | U | 10 | ug/kg | U |  | 10 | Reporting Limit
heptachlor | PSTSW | CLOVERBRIDGE | Fall 2017 |  |  | 901 | 875 | Duplicate | 2017-10-02 | U | 10 | ug/kg | U |  | 10 | Reporting Limit
heptachlor | PSTSW | SPRUCE | Fall 2017 |  |  | 901 | 880 |  | 2017-10-02 | U | 10 | ug/kg | U |  | 10 | Reporting Limit
heptachlor | PSTSW | WQN0465 | Winter 2017 |  |  | 942 | 453 |  | 2017-03-22 | U | 10 | ug/kg | U |  | 10 | Reporting Limit
heptachlor | PSTSW | CONESTOGA23 | Winter 2017 |  | Endrin and/or DDT breakdown exceeds limits. Matrix interference suspected. | 948 | 442 |  | 2017-03-27 | U | 10 | ug/kg | U |  | 10 | Reporting Limit
heptachlor | PSTSW | MILLCREEK | Winter 2017 |  | Endrin and/or DDT breakdown exceeds limits. Matrix interference suspected. | 948 | 443 |  | 2017-03-27 | U | 10 | ug/kg | U |  | 10 | Reporting Limit
heptachlor | PSTSW | CONESTOGADWS | Winter 2017 |  | Endrin and/or DDT breakdown exceeds limits. Matrix interference suspected. | 948 | 444 |  | 2017-03-27 | U | 10 | ug/kg | U |  | 10 | Reporting Limit
heptachlor | PSTSW | CONESTOGA23 | Spring 2017 |  | Extraction holding time exceeded. Results and/or reporting limits maybe biased low. | 948 | 607 |  | 2017-06-15 | U | 10 | ug/kg | U |  | 10 | Reporting Limit
heptachlor | PSTSW | CONESTOGADWS | Spring 2017 |  | Extraction holding time exceeded. Results and/or reporting limits maybe biased low. | 948 | 610 |  | 2017-06-15 | U | 10 | ug/kg | U |  | 10 | Reporting Limit
heptachlor | PSTSW | MILLCREEK | Spring 2017 |  | Extraction holding time exceeded. Results and/or reporting limits maybe biased low. | 948 | 613 |  | 2017-06-15 | U | 10 | ug/kg | U |  | 10 | Reporting Limit
heptachlor | PSTSW | WQN0465 | Spring 2017 |  | Extraction holding time exceeded. Results and/or reporting limits maybe biased low. | 948 | 616 |  | 2017-06-16 | U | 10 | ug/kg | U |  | 10 | Reporting Limit
heptachlor | PSTSW | WQN0178 | Spring 2017 |  | Extraction holding time exceeded. Results and/or reporting limits maybe biased low. | 948 | 619 |  | 2017-06-16 | U | 9.9 | ug/kg | U |  | 10 | Reporting Limit
heptachlor | PSTSW | WQN0178 | Spring 2017 |  | Extraction holding time exceeded. Results and/or reporting limits maybe biased low. | 948 | 622 | Duplicate | 2017-06-16 | U | 10 | ug/kg | U |  | 10 | Reporting Limit
heptachlor | PSTSW | CONESTOGA23 | Fall 2017 |  |  | 948 | 628 |  | 2017-10-02 | U | 10 | ug/kg | U |  | 10 | Reporting Limit
heptachlor | PSTSW | TULPEHOCKEN | Fall 2017 |  |  | 948 | 631 |  | 2017-10-02 | U | 10 | ug/kg | U |  | 10 | Reporting Limit
heptachlor | PSTSW | MAIDEN | Fall 2017 |  |  | 948 | 634 |  | 2017-10-02 | U | 10 | ug/kg | U |  | 10 | Reporting Limit
heptachlor | PSTSW | RCLAYPADELIN | Fall 2017 |  |  | 948 | 637 |  | 2017-10-03 | U | 10 | ug/kg | U |  | 10 | Reporting Limit
heptachlor | PSTSW | WBRCLAYKAOL | Fall 2017 |  |  | 948 | 640 |  | 2017-10-03 | U | 10 | ug/kg | U |  | 10 | Reporting Limit
heptachlor | PSTSW | WBRCLAYHILL | Fall 2017 |  |  | 948 | 643 |  | 2017-10-03 | U | 10 | ug/kg | U |  | 10 | Reporting Limit
heptachlor | PSTSW | TOUGHSCAR | Fall 2017 |  |  | 948 | 646 |  | 2017-10-03 | U | 10 | ug/kg | U |  | 10 | Reporting Limit
heptachlor | PSTSW | FQRTRIB | Fall 2017 |  |  | 948 | 649 |  | 2017-10-03 | U | 10 | ug/kg | U |  | 10 | Reporting Limit
heptachlor | PSTSW | EBRCLAYKENN | Fall 2017 |  |  | 948 | 652 |  | 2017-10-03 | U | 10 | ug/kg | U |  | 10 | Reporting Limit
heptachlor | PSTSW | EBRCLAYEHILL | Fall 2017 |  |  | 948 | 655 |  | 2017-10-03 | U | 10 | ug/kg | U |  | 10 | Reporting Limit
heptachlor | PSTSW | EBRCLAYLOC | Fall 2017 |  |  | 948 | 658 |  | 2017-10-03 | U | 10 | ug/kg | U |  | 10 | Reporting Limit
heptachlor | PSTSW | WBRCLAY | Fall 2017 |  |  | 948 | 661 |  | 2017-10-03 | U | 10 | ug/kg | U |  | 10 | Reporting Limit
heptachlor | PSTSW | GOOSEMID | Fall 2017 |  |  | 948 | 664 |  | 2017-10-03 | U | 10 | ug/kg | U |  | 10 | Reporting Limit
heptachlor | PSTSW | GOOSEUP | Fall 2017 |  |  | 948 | 667 |  | 2017-10-03 | U | 10 | ug/kg | U |  | 10 | Reporting Limit
heptachlor | PSTSW | CONESTOGADWS | Fall 2017 |  |  | 948 | 670 |  | 2017-10-05 | U | 10 | ug/kg | U |  | 10 | Reporting Limit
heptachlor | PSTSW | MILLCREEK | Fall 2017 |  |  | 948 | 673 |  | 2017-10-05 | U | 10 | ug/kg | U |  | 10 | Reporting Limit
heptachlor | PSTSW | CLOVERBRIDGE | Winter 2017 |  |  | 972 | 500 |  | 2017-03-23 | U | 10.1 | ug/kg | U |  | 10 | Reporting Limit
heptachlor | PSTSW | SPRUCE | Winter 2017 |  |  | 972 | 505 |  | 2017-03-23 | U | 10 | ug/kg | U |  | 10 | Reporting Limit
heptachlor | PSTSW | W_BR_MAHAN | Winter 2017 |  |  | 972 | 510 |  | 2017-03-23 | U | 10 | ug/kg | U |  | 10 | Reporting Limit
heptachlor | PSTSW | W_BR_MAHAN | Fall 2017 |  |  | 972 | 827 |  | 2017-10-03 | U | 10 | ug/kg | U |  | 10 | Reporting Limit
heptachlor | PSTSW | GOOSEUP | Winter 2017 |  | Endrin and/or DDT breakdown exceeds limits. Matrix interference suspected. | 974 | 402 |  | 2017-03-27 | U | 10 | ug/kg | U |  | 10 | Reporting Limit
heptachlor | PSTSW | GOOSEMID | Winter 2017 |  | Endrin and/or DDT breakdown exceeds limits. Matrix interference suspected. Surrogate recovery low. Results and/or reporting limits may be biased low. | 974 | 407 |  | 2017-03-27 | U | 10 | ug/kg | U |  | 10 | Reporting Limit
heptachlor | PSTSW | RCLAYPADELIN | Winter 2017 |  | Endrin and/or DDT breakdown exceeds limits. Matrix interference suspected. | 974 | 412 |  | 2017-03-27 | U | 10 | ug/kg | U |  | 10 | Reporting Limit
heptachlor | PSTSW | EBRCLAYKENN | Winter 2017 |  | Endrin and/or DDT breakdown exceeds limits. Matrix interference suspected. | 974 | 422 |  | 2017-03-27 | U | 10 | ug/kg | U |  | 10 | Reporting Limit
heptachlor | PSTSW | EBRCLAYEHILL | Winter 2017 |  | Endrin and/or DDT breakdown exceeds limits. Matrix interference suspected. | 974 | 425 |  | 2017-03-27 | U | 10 | ug/kg | U |  | 10 | Reporting Limit
heptachlor | PSTSW | WBRCLAYHILL | Winter 2017 |  | Endrin and/or DDT breakdown exceeds limits. Matrix interference suspected. | 974 | 429 |  | 2017-03-27 | U | 10 | ug/kg | U |  | 10 | Reporting Limit
heptachlor | PSTSW | WBRCLAYHILL | Winter 2017 |  | Endrin and/or DDT breakdown exceeds limits. Matrix interference suspected. | 974 | 430 | Duplicate | 2017-03-27 | U | 10 | ug/kg | U |  | 10 | Reporting Limit
heptachlor | PSTSW | TOUGHSCAR | Winter 2017 |  | Endrin and/or DDT breakdown exceeds limits. Matrix interference suspected. | 974 | 434 |  | 2017-03-27 | U | 10 | ug/kg | U |  | 10 | Reporting Limit
heptachlor | PSTSW | FQRTRIB | Winter 2017 |  | DILUTED BEFORE ANALYSIS | 974 | 437 |  | 2017-03-27 | U | 99.6 | ug/kg | U |  | 10 | Reporting Limit
heptachlor | PSTSW | EBRCLAYUNION | Winter 2017 |  | DILUTED BEFORE ANALYSIS | 974 | 440 |  | 2017-03-28 | U | 100 | ug/kg | U |  | 10 | Reporting Limit
heptachlor | PSTSW | WBRCLAY | Winter 2017 |  | Endrin and/or DDT breakdown exceeds limits. Matrix interference suspected. | 974 | 443 |  | 2017-03-28 | U | 10 | ug/kg | U |  | 10 | Reporting Limit
heptachlor | PSTSW | WQN0178 | Winter 2017 |  | Endrin and/or DDT breakdown exceeds limits. Matrix interference suspected. | 974 | 446 |  | 2017-03-28 | U | 10 | ug/kg | U |  | 10 | Reporting Limit
heptachlor | PSTSW | HUNGRY1ST | Spring 2017 |  | Extraction holding time exceeded. Results and/or reporting limits maybe biased low. | 974 | 532 |  | 2017-06-13 | U | 10 | ug/kg | U |  | 10 | Reporting Limit
heptachlor | PSTSW | FRANKSTOWN | Spring 2017 |  | Extraction holding time exceeded. Results and/or reporting limits maybe biased low. | 974 | 535 |  | 2017-06-13 | U | 9.9 | ug/kg | U |  | 10 | Reporting Limit
heptachlor | PSTSW | CLOVERBRIDGE | Spring 2017 |  | Extraction holding time exceeded. Results and/or reporting limits maybe biased low. | 974 | 540 |  | 2017-06-13 | U | 9.9 | ug/kg | U |  | 10 | Reporting Limit
heptachlor | PSTSW | FRANKSTOWNST | Spring 2017 |  | Extraction holding time exceeded. Results and/or reporting limits maybe biased low. | 974 | 545 |  | 2017-06-13 | U | 10 | ug/kg | U |  | 10 | Reporting Limit
heptachlor | PSTSW | SPRUCE | Spring 2017 |  | Extraction holding time exceeded. Results and/or reporting limits maybe biased low. | 974 | 550 |  | 2017-06-13 | U | 10 | ug/kg | U |  | 10 | Reporting Limit
heptachlor | PSTSW | GOOSEUP | Spring 2017 |  | Extraction holding time exceeded. Results and/or reporting limits maybe biased low. | 974 | 565 |  | 2017-06-15 | U | 10 | ug/kg | U |  | 10 | Reporting Limit
heptachlor | PSTSW | GOOSEMID | Spring 2017 |  | Extraction holding time exceeded. Results and/or reporting limits maybe biased low. | 974 | 569 |  | 2017-06-15 | U | 10 | ug/kg | U |  | 10 | Reporting Limit
heptachlor | PSTSW | RCLAYPADELIN | Spring 2017 |  | Extraction holding time exceeded. Results and/or reporting limits maybe biased low. | 974 | 573 |  | 2017-06-15 | U | 10 | ug/kg | U |  | 10 | Reporting Limit
heptachlor | PSTSW | EBRCLAYKENN | Spring 2017 |  | Extraction holding time exceeded. Results and/or reporting limits maybe biased low. | 974 | 577 |  | 2017-06-15 | U | 10 | ug/kg | U |  | 10 | Reporting Limit
heptachlor | PSTSW | EBRCLAYEHILL | Spring 2017 |  | Extraction holding time exceeded. Results and/or reporting limits maybe biased low. | 974 | 579 |  | 2017-06-15 | U | 10 | ug/kg | U |  | 10 | Reporting Limit
heptachlor | PSTSW | WBRCLAYKAOL | Spring 2017 |  | Extraction holding time exceeded. Results and/or reporting limits maybe biased low. | 974 | 581 |  | 2017-06-15 | U | 9.9 | ug/kg | U |  | 10 | Reporting Limit
heptachlor | PSTSW | WBRCLAYHILL | Spring 2017 |  | Extraction holding time exceeded. Results and/or reporting limits maybe biased low. | 974 | 583 |  | 2017-06-15 | U | 10 | ug/kg | U |  | 10 | Reporting Limit
heptachlor | PSTSW | TOUGHSCAR | Spring 2017 |  | Extraction holding time exceeded. Results and/or reporting limits maybe biased low. | 974 | 585 |  | 2017-06-15 | U | 10 | ug/kg | U |  | 10 | Reporting Limit
heptachlor | PSTSW | FQRTRIB | Spring 2017 |  | Extraction holding time exceeded. Results and/or reporting limits maybe biased low. | 974 | 587 |  | 2017-06-15 | U | 10 | ug/kg | U |  | 10 | Reporting Limit
heptachlor | PSTSW | FQRTRIB | Spring 2017 |  | Extraction holding time exceeded. Results and/or reporting limits maybe biased low. | 974 | 589 | Duplicate | 2017-06-15 | U | 10 | ug/kg | U |  | 10 | Reporting Limit
heptachlor | PSTSW | EBRCLAYUNION | Spring 2017 |  | Extraction holding time exceeded. Results and/or reporting limits maybe biased low. | 974 | 591 |  | 2017-06-15 | U | 10 | ug/kg | U |  | 10 | Reporting Limit
heptachlor | PSTSW | WBRCLAY | Spring 2017 |  | Extraction holding time exceeded. Results and/or reporting limits maybe biased low. | 974 | 594 |  | 2017-06-15 | U | 10 | ug/kg | U |  | 10 | Reporting Limit
heptachlor | PSTSW | MAHONING3 | Fall 2017 |  |  | 974 | 748 |  | 2017-10-02 | U | 10 | ug/kg | U |  | 10 | Reporting Limit
heptachlor | PSTSW | SHENANGO3 | Fall 2017 |  |  | 974 | 753 |  | 2017-10-02 | U | 10 | ug/kg | U |  | 10 | Reporting Limit
heptachlor | PSTSW | BEAVBANK | Fall 2017 |  |  | 974 | 758 |  | 2017-10-02 | U | 9.9 | ug/kg | U |  | 10 | Reporting Limit
heptachlor | PSTSW | MONOT1_86 | Fall 2017 |  |  | 974 | 769 |  | 2017-10-03 | U | 10 | ug/kg | U |  | 10 | Reporting Limit
heptachlor | PSTSW | MONOT9_85 | Fall 2017 |  |  | 974 | 774 |  | 2017-10-03 | U | 10 | ug/kg | U |  | 10 | Reporting Limit
heptachlor | PSTSW | DUNL_8 | Fall 2017 |  |  | 974 | 779 |  | 2017-10-04 | U | 10 | ug/kg | U |  | 10 | Reporting Limit
heptachlor epoxide | PSTSW | CONOGOOD | Spring 2013 |  |  | 901 | 100 |  | 2013-05-07 | U | 10.02 | ug/kg | U |  | 10 | Reporting Limit
heptachlor epoxide | PSTSW | CONOEAST | Spring 2013 |  |  | 901 | 101 |  | 2013-05-07 | U | 10.02 | ug/kg | U |  | 10 | Reporting Limit
heptachlor epoxide | PSTSW | SWATHER | Spring 2014 |  |  | 901 | 102 |  | 2014-05-08 | U | 10.04 | ug/kg | U |  | 10 | Reporting Limit
heptachlor epoxide | PSTSW | SWATHARP | Spring 2014 |  |  | 901 | 103 |  | 2014-05-08 | U | 10.08 | ug/kg | U |  | 10 | Reporting Limit
heptachlor epoxide | PSTSW | LSWATMILL | Spring 2014 |  |  | 901 | 104 |  | 2014-05-08 | U | 10.02 | ug/kg | U |  | 10 | Reporting Limit
heptachlor epoxide | PSTSW | FAIRVIEW | Spring 2014 |  |  | 901 | 105 |  | 2014-05-12 | U | 10.06 | ug/kg | U |  | 10 | Reporting Limit
heptachlor epoxide | PSTSW | ROCKWEST2 | Spring 2014 |  | Surrogate recoveries high. Results may be biased high. | 901 | 106 |  | 2014-05-12 | U | 10.02 | ug/kg | U |  | 10 | Reporting Limit
heptachlor epoxide | PSTSW | LTOWNNAR | Spring 2014 |  |  | 901 | 114 |  | 2014-05-13 | U | 10.101 | ug/kg | U |  | 10 | Reporting Limit
heptachlor epoxide | PSTSW | NEW_2 | Spring 2014 |  |  | 901 | 118 |  | 2014-05-14 | U | 10.02 | ug/kg | U |  | 10 | Reporting Limit
heptachlor epoxide | PSTSW | MAREAST2 | Spring 2014 |  |  | 901 | 119 |  | 2014-05-14 | U | 9.98 | ug/kg | U |  | 10 | Reporting Limit
heptachlor epoxide | PSTSW | LSWATSALEM | Spring 2014 |  |  | 901 | 122 |  | 2014-05-20 | U | 10 | ug/kg | U |  | 10 | Reporting Limit
heptachlor epoxide | PSTSW | CROSSKL2 | Spring 2014 |  |  | 901 | 123 |  | 2014-05-20 | U | 10 | ug/kg | U |  | 10 | Reporting Limit
heptachlor epoxide | PSTSW | ELIZABETH | Spring 2014 |  |  | 901 | 124 |  | 2014-05-20 | U | 10 | ug/kg | U |  | 10 | Reporting Limit
heptachlor epoxide | PSTSW | MOR18 | Spring 2014 |  |  | 901 | 127 |  | 2014-05-27 | U | 10 | ug/kg | U |  | 10 | Reporting Limit
heptachlor epoxide | PSTSW | MOR18 | Spring 2014 |  |  | 901 | 128 | Duplicate | 2014-05-27 | U | 10 | ug/kg | U |  | 10 | Reporting Limit
heptachlor epoxide | PSTSW | TUSCARORA CK | Spring 2014 |  |  | 901 | 129 |  | 2014-05-28 | U | 10 | ug/kg | U |  | 10 | Reporting Limit
heptachlor epoxide | PSTSW | SUTWESTN | Spring 2014 |  | Surrogate recovery low. Results and/or reporting limits may be biased low. | 901 | 130 |  | 2014-05-29 | U | 10 | ug/kg | U |  | 10 | Reporting Limit
heptachlor epoxide | PSTSW | KISHREEDSVIL | Spring 2014 |  |  | 901 | 132 |  | 2014-06-04 | U | 10 | ug/kg | U |  | 10 | Reporting Limit
heptachlor epoxide | PSTSW | KISHHIGHLAND | Spring 2014 |  |  | 901 | 133 |  | 2014-06-04 | U | 10 | ug/kg | U |  | 10 | Reporting Limit
heptachlor epoxide | PSTSW | CHEST | Spring 2014 |  |  | 901 | 135 |  | 2014-06-18 | U | 9.94 | ug/kg | U |  | 10 | Reporting Limit
heptachlor epoxide | PSTSW | GOOSEMID | Spring 2014 |  |  | 901 | 137 |  | 2014-06-18 | U | 9.9 | ug/kg | U |  | 10 | Reporting Limit
heptachlor epoxide | PSTSW | GOOSEUP | Spring 2014 |  |  | 901 | 139 |  | 2014-06-18 | U | 10 | ug/kg | U |  | 10 | Reporting Limit
heptachlor epoxide | PSTSW | SWATHARP | Fall 2014 |  |  | 901 | 150 |  | 2014-08-05 | U | 10 | ug/kg | U |  | 10 | Reporting Limit
heptachlor epoxide | PSTSW | LSWATMILL | Fall 2014 |  |  | 901 | 151 |  | 2014-08-05 | U | 10 | ug/kg | U |  | 10 | Reporting Limit
heptachlor epoxide | PSTSW | CONOGOOD | Fall 2014 |  |  | 901 | 152 |  | 2014-08-05 | U | 10 | ug/kg | U |  | 10 | Reporting Limit
heptachlor epoxide | PSTSW | TUSCARORA CK | Fall 2014 |  |  | 901 | 153 |  | 2014-08-07 | U | 10 | ug/kg | U |  | 10 | Reporting Limit
heptachlor epoxide | PSTSW | KISHREEDSVIL | Fall 2014 |  |  | 901 | 154 |  | 2014-08-07 | U | 10 | ug/kg | U |  | 10 | Reporting Limit
heptachlor epoxide | PSTSW | SWATHER | Fall 2014 |  |  | 901 | 155 |  | 2014-08-12 | U | 9.9 | ug/kg | U |  | 10 | Reporting Limit
heptachlor epoxide | PSTSW | ELIZABETH | Fall 2014 |  |  | 901 | 157 |  | 2014-08-12 | U | 9.92 | ug/kg | U |  | 10 | Reporting Limit
heptachlor epoxide | PSTSW | CROSSKL2 | Fall 2014 |  |  | 901 | 159 |  | 2014-08-12 | U | 9.94 | ug/kg | U |  | 10 | Reporting Limit
heptachlor epoxide | PSTSW | CONOEAST | Fall 2014 |  |  | 901 | 161 |  | 2014-08-12 | U | 9.94 | ug/kg | U |  | 10 | Reporting Limit
heptachlor epoxide | PSTSW | MOR18 | Fall 2014 |  |  | 901 | 163 |  | 2014-08-13 | U | 10.02 | ug/kg | U |  | 10 | Reporting Limit
heptachlor epoxide | PSTSW | LTOWNNAR | Fall 2014 |  |  | 901 | 168 |  | 2014-08-14 | U | 10.04 | ug/kg | U |  | 10 | Reporting Limit
heptachlor epoxide | PSTSW | KISHHIGHLAND | Fall 2014 |  |  | 901 | 169 |  | 2014-08-14 | U | 9.96 | ug/kg | U |  | 10 | Reporting Limit
heptachlor epoxide | PSTSW | LSWATSALEM | Fall 2014 |  |  | 901 | 170 |  | 2014-08-25 | U | 10.02 | ug/kg | U |  | 10 | Reporting Limit
heptachlor epoxide | PSTSW | LSWATSALEM | Fall 2014 |  |  | 901 | 171 | Duplicate | 2014-08-25 | U | 10.101 | ug/kg | U |  | 10 | Reporting Limit
heptachlor epoxide | PSTSW | NEW_2 | Fall 2014 |  |  | 901 | 173 |  | 2014-08-28 | U | 10.02 | ug/kg | U |  | 10 | Reporting Limit
heptachlor epoxide | PSTSW | ROCKWEST2 | Fall 2014 |  |  | 901 | 174 |  | 2014-08-28 | U | 10.08 | ug/kg | U |  | 10 | Reporting Limit
heptachlor epoxide | PSTSW | FAIRVIEW | Fall 2014 |  |  | 901 | 175 |  | 2014-09-02 | U | 9.98 | ug/kg | U |  | 10 | Reporting Limit
heptachlor epoxide | PSTSW | MAREAST2 | Fall 2014 |  |  | 901 | 176 |  | 2014-09-02 | U | 10.04 | ug/kg | U |  | 10 | Reporting Limit
heptachlor epoxide | PSTSW | SUTWESTN | Fall 2014 |  |  | 901 | 177 |  | 2014-09-08 | U | 10 | ug/kg | U |  | 10 | Reporting Limit
heptachlor epoxide | PSTSW | MOR18 | Spring 2013 |  |  | 901 | 188 |  | 2013-05-13 | U | 9.98 | ug/kg | U |  | 10 | Reporting Limit
heptachlor epoxide | PSTSW | SUNEAST | Spring 2013 |  |  | 901 | 189 |  | 2013-05-21 | U | 10.06 | ug/kg | U |  | 10 | Reporting Limit
heptachlor epoxide | PSTSW | SUNWEST | Spring 2013 |  |  | 901 | 190 |  | 2013-05-21 | U | 10.06 | ug/kg | U |  | 10 | Reporting Limit
heptachlor epoxide | PSTSW | LTOWNNAR | Spring 2013 |  |  | 901 | 191 |  | 2013-05-21 | U | 10.02 | ug/kg | U |  | 10 | Reporting Limit
heptachlor epoxide | PSTSW | NEW_2 | Spring 2013 |  |  | 901 | 192 |  | 2013-05-21 | U | 9.633 | ug/kg | U |  | 10 | Reporting Limit
heptachlor epoxide | PSTSW | NEW_2 | Spring 2013 |  |  | 901 | 193 | Duplicate | 2013-05-21 | U | 10 | ug/kg | U |  | 10 | Reporting Limit
heptachlor epoxide | PSTSW | ROCKWEST2 | Spring 2013 |  |  | 901 | 194 |  | 2013-05-21 | U | 9.823 | ug/kg | U |  | 10 | Reporting Limit
heptachlor epoxide | PSTSW | MAREAST2 | Spring 2013 |  |  | 901 | 195 |  | 2013-05-22 | U | 9.98 | ug/kg | U |  | 10 | Reporting Limit
heptachlor epoxide | PSTSW | MARWEST2 | Spring 2013 |  |  | 901 | 196 |  | 2013-05-22 | U | 10 | ug/kg | U |  | 10 | Reporting Limit
heptachlor epoxide | PSTSW | FRANK | Spring 2013 |  |  | 901 | 199 |  | 2013-05-16 | U | 10 | ug/kg | U |  | 10 | Reporting Limit
heptachlor epoxide | PSTSW | CONNZELION | Spring 2013 |  |  | 901 | 200 |  | 2013-05-16 | U | 9.708 | ug/kg | U |  | 10 | Reporting Limit
heptachlor epoxide | PSTSW | SUTWESTN | Spring 2013 |  |  | 901 | 201 |  | 2013-05-17 | U | 9.96 | ug/kg | U |  | 10 | Reporting Limit
heptachlor epoxide | PSTSW | SUSQ_41 | Spring 2013 |  |  | 901 | 202 |  | 2013-05-22 | U | 9.94 | ug/kg | U |  | 10 | Reporting Limit
heptachlor epoxide | PSTSW | ROCKEAST2 | Spring 2013 |  |  | 901 | 203 |  | 2013-05-22 | U | 9.765 | ug/kg | U |  | 10 | Reporting Limit
heptachlor epoxide | PSTSW | SUNEAST | Fall 2013 |  |  | 901 | 206 |  | 2013-08-05 | U | 9.784 | ug/kg | U |  | 10 | Reporting Limit
heptachlor epoxide | PSTSW | SUNWEST | Fall 2013 |  |  | 901 | 207 |  | 2013-08-05 | U | 10.06 | ug/kg | U |  | 10 | Reporting Limit
heptachlor epoxide | PSTSW | LTOWNNAR | Fall 2013 |  |  | 901 | 208 |  | 2013-08-07 | U | 9.765 | ug/kg | U |  | 10 | Reporting Limit
heptachlor epoxide | PSTSW | NEW_2 | Fall 2013 |  |  | 901 | 209 |  | 2013-08-07 | U | 9.615 | ug/kg | U |  | 10 | Reporting Limit
heptachlor epoxide | PSTSW | SUSQ_41 | Fall 2013 |  |  | 901 | 210 |  | 2013-08-05 | U | 9.92 | ug/kg | U |  | 10 | Reporting Limit
heptachlor epoxide | PSTSW | ROCKEAST2 | Fall 2013 |  |  | 901 | 211 |  | 2013-08-05 | U | 10.121 | ug/kg | U |  | 10 | Reporting Limit
heptachlor epoxide | PSTSW | ROCKWEST2 | Fall 2013 |  |  | 901 | 212 |  | 2013-08-05 | U | 9.784 | ug/kg | U |  | 10 | Reporting Limit
heptachlor epoxide | PSTSW | MARWEST2 | Fall 2013 |  |  | 901 | 213 |  | 2013-08-06 | U | 9.842 | ug/kg | U |  | 10 | Reporting Limit
heptachlor epoxide | PSTSW | MAREAST2 | Fall 2013 |  |  | 901 | 214 |  | 2013-08-06 | U | 10.04 | ug/kg | U |  | 10 | Reporting Limit
heptachlor epoxide | PSTSW | SUSQ_41 | Fall 2013 |  |  | 901 | 215 | Duplicate | 2013-08-05 | U | 9.98 | ug/kg | U |  | 10 | Reporting Limit
heptachlor epoxide | PSTSW | MOR18 | Fall 2013 |  |  | 901 | 218 |  | 2013-08-07 | U | 10.101 | ug/kg | U |  | 10 | Reporting Limit
heptachlor epoxide | PSTSW | FRANK | Fall 2013 |  | Surrogate recovery low. Results may be biased low. | 901 | 221 |  | 2013-08-13 | U | 10.02 | ug/kg | U |  | 10 | Reporting Limit
heptachlor epoxide | PSTSW | SUTWESTN | Fall 2013 |  |  | 901 | 227 |  | 2013-08-14 | U | 10 | ug/kg | U |  | 10 | Reporting Limit
heptachlor epoxide | PSTSW | CONNZELION | Fall 2013 |  | Matrix spike recoveries low. Results and/or reporting limits may be biased low. | 901 | 229 |  | 2013-08-13 | U | 9.98 | ug/kg | U |  | 10 | Reporting Limit
heptachlor epoxide | PSTSW | HALTER | Fall 2017 |  |  | 901 | 865 |  | 2017-10-02 | U | 9.9 | ug/kg | U |  | 10 | Reporting Limit
heptachlor epoxide | PSTSW | CLOVERBRIDGE | Fall 2017 |  |  | 901 | 870 |  | 2017-10-02 | U | 10 | ug/kg | U |  | 10 | Reporting Limit
heptachlor epoxide | PSTSW | CLOVERBRIDGE | Fall 2017 |  |  | 901 | 875 | Duplicate | 2017-10-02 | U | 10 | ug/kg | U |  | 10 | Reporting Limit
heptachlor epoxide | PSTSW | SPRUCE | Fall 2017 |  |  | 901 | 880 |  | 2017-10-02 | U | 10 | ug/kg | U |  | 10 | Reporting Limit
heptachlor epoxide | PSTSW | WQN0465 | Winter 2017 |  |  | 942 | 453 |  | 2017-03-22 | U | 10 | ug/kg | U |  | 10 | Reporting Limit
heptachlor epoxide | PSTSW | CONESTOGA23 | Winter 2017 |  | Endrin and/or DDT breakdown exceeds limits. Matrix interference suspected. | 948 | 442 |  | 2017-03-27 | U | 10 | ug/kg | U |  | 10 | Reporting Limit
heptachlor epoxide | PSTSW | MILLCREEK | Winter 2017 |  | Endrin and/or DDT breakdown exceeds limits. Matrix interference suspected. | 948 | 443 |  | 2017-03-27 | U | 10 | ug/kg | U |  | 10 | Reporting Limit
heptachlor epoxide | PSTSW | CONESTOGADWS | Winter 2017 |  | Endrin and/or DDT breakdown exceeds limits. Matrix interference suspected. | 948 | 444 |  | 2017-03-27 | U | 10 | ug/kg | U |  | 10 | Reporting Limit
heptachlor epoxide | PSTSW | CONESTOGA23 | Spring 2017 |  | Extraction holding time exceeded. Results and/or reporting limits maybe biased low. | 948 | 607 |  | 2017-06-15 | U | 10 | ug/kg | U |  | 10 | Reporting Limit
heptachlor epoxide | PSTSW | CONESTOGADWS | Spring 2017 |  | Extraction holding time exceeded. Results and/or reporting limits maybe biased low. | 948 | 610 |  | 2017-06-15 | U | 10 | ug/kg | U |  | 10 | Reporting Limit
heptachlor epoxide | PSTSW | MILLCREEK | Spring 2017 |  | Extraction holding time exceeded. Results and/or reporting limits maybe biased low. | 948 | 613 |  | 2017-06-15 | U | 10 | ug/kg | U |  | 10 | Reporting Limit
heptachlor epoxide | PSTSW | WQN0465 | Spring 2017 |  | Extraction holding time exceeded. Results and/or reporting limits maybe biased low. | 948 | 616 |  | 2017-06-16 | U | 10 | ug/kg | U |  | 10 | Reporting Limit
heptachlor epoxide | PSTSW | WQN0178 | Spring 2017 |  | Extraction holding time exceeded. Results and/or reporting limits maybe biased low. | 948 | 619 |  | 2017-06-16 | U | 9.9 | ug/kg | U |  | 10 | Reporting Limit
heptachlor epoxide | PSTSW | WQN0178 | Spring 2017 |  | Extraction holding time exceeded. Results and/or reporting limits maybe biased low. | 948 | 622 | Duplicate | 2017-06-16 | U | 10 | ug/kg | U |  | 10 | Reporting Limit
heptachlor epoxide | PSTSW | CONESTOGA23 | Fall 2017 |  |  | 948 | 628 |  | 2017-10-02 | U | 10 | ug/kg | U |  | 10 | Reporting Limit
heptachlor epoxide | PSTSW | TULPEHOCKEN | Fall 2017 |  |  | 948 | 631 |  | 2017-10-02 | U | 10 | ug/kg | U |  | 10 | Reporting Limit
heptachlor epoxide | PSTSW | MAIDEN | Fall 2017 |  |  | 948 | 634 |  | 2017-10-02 | U | 10 | ug/kg | U |  | 10 | Reporting Limit
heptachlor epoxide | PSTSW | RCLAYPADELIN | Fall 2017 |  |  | 948 | 637 |  | 2017-10-03 | U | 10 | ug/kg | U |  | 10 | Reporting Limit
heptachlor epoxide | PSTSW | WBRCLAYKAOL | Fall 2017 |  |  | 948 | 640 |  | 2017-10-03 | U | 10 | ug/kg | U |  | 10 | Reporting Limit
heptachlor epoxide | PSTSW | WBRCLAYHILL | Fall 2017 |  |  | 948 | 643 |  | 2017-10-03 | U | 10 | ug/kg | U |  | 10 | Reporting Limit
heptachlor epoxide | PSTSW | TOUGHSCAR | Fall 2017 |  |  | 948 | 646 |  | 2017-10-03 | U | 10 | ug/kg | U |  | 10 | Reporting Limit
heptachlor epoxide | PSTSW | FQRTRIB | Fall 2017 |  |  | 948 | 649 |  | 2017-10-03 | PQ | 216 | ug/kg | PQ | 216 | 10 | Reporting Limit
heptachlor epoxide | PSTSW | EBRCLAYKENN | Fall 2017 |  |  | 948 | 652 |  | 2017-10-03 | U | 10 | ug/kg | U |  | 10 | Reporting Limit
heptachlor epoxide | PSTSW | EBRCLAYEHILL | Fall 2017 |  |  | 948 | 655 |  | 2017-10-03 | U | 10 | ug/kg | U |  | 10 | Reporting Limit
heptachlor epoxide | PSTSW | EBRCLAYLOC | Fall 2017 |  |  | 948 | 658 |  | 2017-10-03 | U | 10 | ug/kg | U |  | 10 | Reporting Limit
heptachlor epoxide | PSTSW | WBRCLAY | Fall 2017 |  |  | 948 | 661 |  | 2017-10-03 | U | 10 | ug/kg | U |  | 10 | Reporting Limit
heptachlor epoxide | PSTSW | GOOSEMID | Fall 2017 |  |  | 948 | 664 |  | 2017-10-03 | U | 10 | ug/kg | U |  | 10 | Reporting Limit
heptachlor epoxide | PSTSW | GOOSEUP | Fall 2017 |  |  | 948 | 667 |  | 2017-10-03 | U | 10 | ug/kg | U |  | 10 | Reporting Limit
heptachlor epoxide | PSTSW | CONESTOGADWS | Fall 2017 |  |  | 948 | 670 |  | 2017-10-05 | U | 10 | ug/kg | U |  | 10 | Reporting Limit
heptachlor epoxide | PSTSW | MILLCREEK | Fall 2017 |  |  | 948 | 673 |  | 2017-10-05 | U | 10 | ug/kg | U |  | 10 | Reporting Limit
heptachlor epoxide | PSTSW | CLOVERBRIDGE | Winter 2017 |  |  | 972 | 500 |  | 2017-03-23 | U | 10.1 | ug/kg | U |  | 10 | Reporting Limit
heptachlor epoxide | PSTSW | SPRUCE | Winter 2017 |  |  | 972 | 505 |  | 2017-03-23 | U | 10 | ug/kg | U |  | 10 | Reporting Limit
heptachlor epoxide | PSTSW | W_BR_MAHAN | Winter 2017 |  |  | 972 | 510 |  | 2017-03-23 | U | 10 | ug/kg | U |  | 10 | Reporting Limit
heptachlor epoxide | PSTSW | W_BR_MAHAN | Fall 2017 |  |  | 972 | 827 |  | 2017-10-03 | U | 10 | ug/kg | U |  | 10 | Reporting Limit
heptachlor epoxide | PSTSW | GOOSEUP | Winter 2017 |  | Endrin and/or DDT breakdown exceeds limits. Matrix interference suspected. | 974 | 402 |  | 2017-03-27 | U | 10 | ug/kg | U |  | 10 | Reporting Limit
heptachlor epoxide | PSTSW | GOOSEMID | Winter 2017 |  | Endrin and/or DDT breakdown exceeds limits. Matrix interference suspected. Surrogate recovery low. Results and/or reporting limits may be biased low. | 974 | 407 |  | 2017-03-27 | U | 10 | ug/kg | U |  | 10 | Reporting Limit
heptachlor epoxide | PSTSW | RCLAYPADELIN | Winter 2017 |  | Endrin and/or DDT breakdown exceeds limits. Matrix interference suspected. | 974 | 412 |  | 2017-03-27 | U | 10 | ug/kg | U |  | 10 | Reporting Limit
heptachlor epoxide | PSTSW | EBRCLAYKENN | Winter 2017 |  | Endrin and/or DDT breakdown exceeds limits. Matrix interference suspected. | 974 | 422 |  | 2017-03-27 | U | 10 | ug/kg | U |  | 10 | Reporting Limit
heptachlor epoxide | PSTSW | EBRCLAYEHILL | Winter 2017 |  | Endrin and/or DDT breakdown exceeds limits. Matrix interference suspected. | 974 | 425 |  | 2017-03-27 | U | 10 | ug/kg | U |  | 10 | Reporting Limit
heptachlor epoxide | PSTSW | WBRCLAYHILL | Winter 2017 |  | Endrin and/or DDT breakdown exceeds limits. Matrix interference suspected. | 974 | 429 |  | 2017-03-27 | U | 10 | ug/kg | U |  | 10 | Reporting Limit
heptachlor epoxide | PSTSW | WBRCLAYHILL | Winter 2017 |  | Endrin and/or DDT breakdown exceeds limits. Matrix interference suspected. | 974 | 430 | Duplicate | 2017-03-27 | U | 10 | ug/kg | U |  | 10 | Reporting Limit
heptachlor epoxide | PSTSW | TOUGHSCAR | Winter 2017 |  | Endrin and/or DDT breakdown exceeds limits. Matrix interference suspected. | 974 | 434 |  | 2017-03-27 | U | 10 | ug/kg | U |  | 10 | Reporting Limit
heptachlor epoxide | PSTSW | FQRTRIB | Winter 2017 |  | DILUTED BEFORE ANALYSIS | 974 | 437 |  | 2017-03-27 | U | 99.6 | ug/kg | U |  | 10 | Reporting Limit
heptachlor epoxide | PSTSW | EBRCLAYUNION | Winter 2017 |  | DILUTED BEFORE ANALYSIS | 974 | 440 |  | 2017-03-28 | U | 100 | ug/kg | U |  | 10 | Reporting Limit
heptachlor epoxide | PSTSW | WBRCLAY | Winter 2017 |  | Endrin and/or DDT breakdown exceeds limits. Matrix interference suspected. | 974 | 443 |  | 2017-03-28 | U | 10 | ug/kg | U |  | 10 | Reporting Limit
heptachlor epoxide | PSTSW | WQN0178 | Winter 2017 |  | Endrin and/or DDT breakdown exceeds limits. Matrix interference suspected. | 974 | 446 |  | 2017-03-28 | U | 10 | ug/kg | U |  | 10 | Reporting Limit
heptachlor epoxide | PSTSW | HUNGRY1ST | Spring 2017 |  | Extraction holding time exceeded. Results and/or reporting limits maybe biased low. | 974 | 532 |  | 2017-06-13 | U | 10 | ug/kg | U |  | 10 | Reporting Limit
heptachlor epoxide | PSTSW | FRANKSTOWN | Spring 2017 |  | Extraction holding time exceeded. Results and/or reporting limits maybe biased low. | 974 | 535 |  | 2017-06-13 | U | 9.9 | ug/kg | U |  | 10 | Reporting Limit
heptachlor epoxide | PSTSW | CLOVERBRIDGE | Spring 2017 |  | Extraction holding time exceeded. Results and/or reporting limits maybe biased low. | 974 | 540 |  | 2017-06-13 | U | 9.9 | ug/kg | U |  | 10 | Reporting Limit
heptachlor epoxide | PSTSW | FRANKSTOWNST | Spring 2017 |  | Extraction holding time exceeded. Results and/or reporting limits maybe biased low. | 974 | 545 |  | 2017-06-13 | U | 10 | ug/kg | U |  | 10 | Reporting Limit
heptachlor epoxide | PSTSW | SPRUCE | Spring 2017 |  | Extraction holding time exceeded. Results and/or reporting limits maybe biased low. | 974 | 550 |  | 2017-06-13 | U | 10 | ug/kg | U |  | 10 | Reporting Limit
heptachlor epoxide | PSTSW | GOOSEUP | Spring 2017 |  | Extraction holding time exceeded. Results and/or reporting limits maybe biased low. | 974 | 565 |  | 2017-06-15 | U | 10 | ug/kg | U |  | 10 | Reporting Limit
heptachlor epoxide | PSTSW | GOOSEMID | Spring 2017 |  | Extraction holding time exceeded. Results and/or reporting limits maybe biased low. | 974 | 569 |  | 2017-06-15 | U | 10 | ug/kg | U |  | 10 | Reporting Limit
heptachlor epoxide | PSTSW | RCLAYPADELIN | Spring 2017 |  | Extraction holding time exceeded. Results and/or reporting limits maybe biased low. | 974 | 573 |  | 2017-06-15 | U | 10 | ug/kg | U |  | 10 | Reporting Limit
heptachlor epoxide | PSTSW | EBRCLAYKENN | Spring 2017 |  | Extraction holding time exceeded. Results and/or reporting limits maybe biased low. | 974 | 577 |  | 2017-06-15 | U | 10 | ug/kg | U |  | 10 | Reporting Limit
heptachlor epoxide | PSTSW | EBRCLAYEHILL | Spring 2017 |  | Extraction holding time exceeded. Results and/or reporting limits maybe biased low. | 974 | 579 |  | 2017-06-15 | U | 10 | ug/kg | U |  | 10 | Reporting Limit
heptachlor epoxide | PSTSW | WBRCLAYKAOL | Spring 2017 |  | Extraction holding time exceeded. Results and/or reporting limits maybe biased low. | 974 | 581 |  | 2017-06-15 | U | 9.9 | ug/kg | U |  | 10 | Reporting Limit
heptachlor epoxide | PSTSW | WBRCLAYHILL | Spring 2017 |  | Extraction holding time exceeded. Results and/or reporting limits maybe biased low. | 974 | 583 |  | 2017-06-15 | U | 10 | ug/kg | U |  | 10 | Reporting Limit
heptachlor epoxide | PSTSW | TOUGHSCAR | Spring 2017 |  | Extraction holding time exceeded. Results and/or reporting limits maybe biased low. | 974 | 585 |  | 2017-06-15 | U | 10 | ug/kg | U |  | 10 | Reporting Limit
heptachlor epoxide | PSTSW | FQRTRIB | Spring 2017 |  | Extraction holding time exceeded. Results and/or reporting limits maybe biased low. | 974 | 587 |  | 2017-06-15 | U | 10 | ug/kg | U |  | 10 | Reporting Limit
heptachlor epoxide | PSTSW | FQRTRIB | Spring 2017 |  | Extraction holding time exceeded. Results and/or reporting limits maybe biased low. | 974 | 589 | Duplicate | 2017-06-15 | U | 10 | ug/kg | U |  | 10 | Reporting Limit
heptachlor epoxide | PSTSW | EBRCLAYUNION | Spring 2017 |  | Extraction holding time exceeded. Results and/or reporting limits maybe biased low. | 974 | 591 |  | 2017-06-15 | U | 10 | ug/kg | U |  | 10 | Reporting Limit
heptachlor epoxide | PSTSW | WBRCLAY | Spring 2017 |  | Extraction holding time exceeded. Results and/or reporting limits maybe biased low. | 974 | 594 |  | 2017-06-15 | U | 10 | ug/kg | U |  | 10 | Reporting Limit
heptachlor epoxide | PSTSW | MAHONING3 | Fall 2017 |  |  | 974 | 748 |  | 2017-10-02 | U | 10 | ug/kg | U |  | 10 | Reporting Limit
heptachlor epoxide | PSTSW | SHENANGO3 | Fall 2017 |  |  | 974 | 753 |  | 2017-10-02 | U | 10 | ug/kg | U |  | 10 | Reporting Limit
heptachlor epoxide | PSTSW | BEAVBANK | Fall 2017 |  |  | 974 | 758 |  | 2017-10-02 | U | 9.9 | ug/kg | U |  | 10 | Reporting Limit
heptachlor epoxide | PSTSW | MONOT1_86 | Fall 2017 |  |  | 974 | 769 |  | 2017-10-03 | U | 10 | ug/kg | U |  | 10 | Reporting Limit
heptachlor epoxide | PSTSW | MONOT9_85 | Fall 2017 |  |  | 974 | 774 |  | 2017-10-03 | U | 10 | ug/kg | U |  | 10 | Reporting Limit
heptachlor epoxide | PSTSW | DUNL_8 | Fall 2017 |  |  | 974 | 779 |  | 2017-10-04 | U | 10 | ug/kg | U |  | 10 | Reporting Limit
hexachlorobenzene | PSTSW | CONOGOOD | Spring 2013 |  |  | 901 | 100 |  | 2013-05-07 | U | 10.02 | ug/kg | U |  | 10 | Reporting Limit
hexachlorobenzene | PSTSW | CONOEAST | Spring 2013 |  |  | 901 | 101 |  | 2013-05-07 | U | 10.02 | ug/kg | U |  | 10 | Reporting Limit
hexachlorobenzene | PSTSW | SWATHER | Spring 2014 |  |  | 901 | 102 |  | 2014-05-08 | U | 10.04 | ug/kg | U |  | 10 | Reporting Limit
hexachlorobenzene | PSTSW | SWATHARP | Spring 2014 |  |  | 901 | 103 |  | 2014-05-08 | U | 10.08 | ug/kg | U |  | 10 | Reporting Limit
hexachlorobenzene | PSTSW | LSWATMILL | Spring 2014 |  |  | 901 | 104 |  | 2014-05-08 | U | 10.02 | ug/kg | U |  | 10 | Reporting Limit
hexachlorobenzene | PSTSW | FAIRVIEW | Spring 2014 |  |  | 901 | 105 |  | 2014-05-12 | U | 10.06 | ug/kg | U |  | 10 | Reporting Limit
hexachlorobenzene | PSTSW | ROCKWEST2 | Spring 2014 |  | Surrogate recoveries high. Results may be biased high. | 901 | 106 |  | 2014-05-12 | U | 10.02 | ug/kg | U |  | 10 | Reporting Limit
hexachlorobenzene | PSTSW | LTOWNNAR | Spring 2014 |  |  | 901 | 114 |  | 2014-05-13 | U | 10.101 | ug/kg | U |  | 10 | Reporting Limit
hexachlorobenzene | PSTSW | NEW_2 | Spring 2014 |  |  | 901 | 118 |  | 2014-05-14 | U | 10.02 | ug/kg | U |  | 10 | Reporting Limit
hexachlorobenzene | PSTSW | MAREAST2 | Spring 2014 |  |  | 901 | 119 |  | 2014-05-14 | U | 9.98 | ug/kg | U |  | 10 | Reporting Limit
hexachlorobenzene | PSTSW | LSWATSALEM | Spring 2014 |  |  | 901 | 122 |  | 2014-05-20 | U | 10 | ug/kg | U |  | 10 | Reporting Limit
hexachlorobenzene | PSTSW | CROSSKL2 | Spring 2014 |  |  | 901 | 123 |  | 2014-05-20 | U | 10 | ug/kg | U |  | 10 | Reporting Limit
hexachlorobenzene | PSTSW | ELIZABETH | Spring 2014 |  |  | 901 | 124 |  | 2014-05-20 | U | 10 | ug/kg | U |  | 10 | Reporting Limit
hexachlorobenzene | PSTSW | MOR18 | Spring 2014 |  |  | 901 | 127 |  | 2014-05-27 | U | 10 | ug/kg | U |  | 10 | Reporting Limit
hexachlorobenzene | PSTSW | MOR18 | Spring 2014 |  |  | 901 | 128 | Duplicate | 2014-05-27 | U | 10 | ug/kg | U |  | 10 | Reporting Limit
hexachlorobenzene | PSTSW | TUSCARORA CK | Spring 2014 |  |  | 901 | 129 |  | 2014-05-28 | U | 10 | ug/kg | U |  | 10 | Reporting Limit
hexachlorobenzene | PSTSW | SUTWESTN | Spring 2014 |  | Surrogate recovery low. Results and/or reporting limits may be biased low. | 901 | 130 |  | 2014-05-29 | U | 10 | ug/kg | U |  | 10 | Reporting Limit
hexachlorobenzene | PSTSW | KISHREEDSVIL | Spring 2014 |  |  | 901 | 132 |  | 2014-06-04 | U | 10 | ug/kg | U |  | 10 | Reporting Limit
hexachlorobenzene | PSTSW | KISHHIGHLAND | Spring 2014 |  |  | 901 | 133 |  | 2014-06-04 | U | 10 | ug/kg | U |  | 10 | Reporting Limit
hexachlorobenzene | PSTSW | CHEST | Spring 2014 |  |  | 901 | 135 |  | 2014-06-18 | U | 9.94 | ug/kg | U |  | 10 | Reporting Limit
hexachlorobenzene | PSTSW | GOOSEMID | Spring 2014 |  |  | 901 | 137 |  | 2014-06-18 | U | 9.9 | ug/kg | U |  | 10 | Reporting Limit
hexachlorobenzene | PSTSW | GOOSEUP | Spring 2014 |  |  | 901 | 139 |  | 2014-06-18 | U | 10 | ug/kg | U |  | 10 | Reporting Limit
hexachlorobenzene | PSTSW | SWATHARP | Fall 2014 |  |  | 901 | 150 |  | 2014-08-05 | U | 10 | ug/kg | U |  | 10 | Reporting Limit
hexachlorobenzene | PSTSW | LSWATMILL | Fall 2014 |  |  | 901 | 151 |  | 2014-08-05 | U | 10 | ug/kg | U |  | 10 | Reporting Limit
hexachlorobenzene | PSTSW | CONOGOOD | Fall 2014 |  |  | 901 | 152 |  | 2014-08-05 | U | 10 | ug/kg | U |  | 10 | Reporting Limit
hexachlorobenzene | PSTSW | TUSCARORA CK | Fall 2014 |  |  | 901 | 153 |  | 2014-08-07 | U | 10 | ug/kg | U |  | 10 | Reporting Limit
hexachlorobenzene | PSTSW | KISHREEDSVIL | Fall 2014 |  |  | 901 | 154 |  | 2014-08-07 | U | 10 | ug/kg | U |  | 10 | Reporting Limit
hexachlorobenzene | PSTSW | SWATHER | Fall 2014 |  |  | 901 | 155 |  | 2014-08-12 | U | 9.9 | ug/kg | U |  | 10 | Reporting Limit
hexachlorobenzene | PSTSW | ELIZABETH | Fall 2014 |  |  | 901 | 157 |  | 2014-08-12 | U | 9.92 | ug/kg | U |  | 10 | Reporting Limit
hexachlorobenzene | PSTSW | CROSSKL2 | Fall 2014 |  |  | 901 | 159 |  | 2014-08-12 | U | 9.94 | ug/kg | U |  | 10 | Reporting Limit
hexachlorobenzene | PSTSW | CONOEAST | Fall 2014 |  |  | 901 | 161 |  | 2014-08-12 | U | 9.94 | ug/kg | U |  | 10 | Reporting Limit
hexachlorobenzene | PSTSW | MOR18 | Fall 2014 |  |  | 901 | 163 |  | 2014-08-13 | U | 10.02 | ug/kg | U |  | 10 | Reporting Limit
hexachlorobenzene | PSTSW | LTOWNNAR | Fall 2014 |  |  | 901 | 168 |  | 2014-08-14 | U | 10.04 | ug/kg | U |  | 10 | Reporting Limit
hexachlorobenzene | PSTSW | KISHHIGHLAND | Fall 2014 |  |  | 901 | 169 |  | 2014-08-14 | U | 9.96 | ug/kg | U |  | 10 | Reporting Limit
hexachlorobenzene | PSTSW | LSWATSALEM | Fall 2014 |  |  | 901 | 170 |  | 2014-08-25 | U | 10.02 | ug/kg | U |  | 10 | Reporting Limit
hexachlorobenzene | PSTSW | LSWATSALEM | Fall 2014 |  |  | 901 | 171 | Duplicate | 2014-08-25 | U | 10.101 | ug/kg | U |  | 10 | Reporting Limit
hexachlorobenzene | PSTSW | NEW_2 | Fall 2014 |  |  | 901 | 173 |  | 2014-08-28 | U | 10.02 | ug/kg | U |  | 10 | Reporting Limit
hexachlorobenzene | PSTSW | ROCKWEST2 | Fall 2014 |  |  | 901 | 174 |  | 2014-08-28 | U | 10.08 | ug/kg | U |  | 10 | Reporting Limit
hexachlorobenzene | PSTSW | FAIRVIEW | Fall 2014 |  |  | 901 | 175 |  | 2014-09-02 | U | 9.98 | ug/kg | U |  | 10 | Reporting Limit
hexachlorobenzene | PSTSW | MAREAST2 | Fall 2014 |  |  | 901 | 176 |  | 2014-09-02 | U | 10.04 | ug/kg | U |  | 10 | Reporting Limit
hexachlorobenzene | PSTSW | SUTWESTN | Fall 2014 |  |  | 901 | 177 |  | 2014-09-08 | U | 10 | ug/kg | U |  | 10 | Reporting Limit
hexachlorobenzene | PSTSW | MARWEST2 | Spring 2013 |  | Not Covered Under NJ NELAP Accreditation. | 901 | 196 |  | 2013-05-22 |  | 20.509 | ug/kg |  | 20.509 | 10 | Reporting Limit
hexachlorobenzene | PSTSW | SUNEAST | Fall 2013 |  | Not Covered Under NJ NELAP Accreditation. | 901 | 206 |  | 2013-08-05 | U | 9.784 | ug/kg | U |  | 10 | Reporting Limit
hexachlorobenzene | PSTSW | SUNWEST | Fall 2013 |  | Not Covered Under NJ NELAP Accreditation. | 901 | 207 |  | 2013-08-05 | U | 10.06 | ug/kg | U |  | 10 | Reporting Limit
hexachlorobenzene | PSTSW | LTOWNNAR | Fall 2013 |  | Not Covered Under NJ NELAP Accreditation. | 901 | 208 |  | 2013-08-07 | U | 9.765 | ug/kg | U |  | 10 | Reporting Limit
hexachlorobenzene | PSTSW | NEW_2 | Fall 2013 |  | Not Covered Under NJ NELAP Accreditation. | 901 | 209 |  | 2013-08-07 | U | 9.615 | ug/kg | U |  | 10 | Reporting Limit
hexachlorobenzene | PSTSW | SUSQ_41 | Fall 2013 |  | Not Covered Under NJ NELAP Accreditation. | 901 | 210 |  | 2013-08-05 | U | 9.92 | ug/kg | U |  | 10 | Reporting Limit
hexachlorobenzene | PSTSW | ROCKEAST2 | Fall 2013 |  | Not Covered Under NJ NELAP Accreditation. | 901 | 211 |  | 2013-08-05 | U | 10.121 | ug/kg | U |  | 10 | Reporting Limit
hexachlorobenzene | PSTSW | ROCKWEST2 | Fall 2013 |  | Not Covered Under NJ NELAP Accreditation. | 901 | 212 |  | 2013-08-05 | U | 9.784 | ug/kg | U |  | 10 | Reporting Limit
hexachlorobenzene | PSTSW | MARWEST2 | Fall 2013 |  | Not Covered Under NJ NELAP Accreditation. | 901 | 213 |  | 2013-08-06 | U | 9.842 | ug/kg | U |  | 10 | Reporting Limit
hexachlorobenzene | PSTSW | MAREAST2 | Fall 2013 |  | Not Covered Under NJ NELAP Accreditation. | 901 | 214 |  | 2013-08-06 | U | 10.04 | ug/kg | U |  | 10 | Reporting Limit
hexachlorobenzene | PSTSW | SUSQ_41 | Fall 2013 |  | Not Covered Under NJ NELAP Accreditation. | 901 | 215 | Duplicate | 2013-08-05 | U | 9.98 | ug/kg | U |  | 10 | Reporting Limit
hexachlorobenzene | PSTSW | MOR18 | Fall 2013 |  | Not Covered Under NJ NELAP Accreditation. | 901 | 218 |  | 2013-08-07 | U | 10.101 | ug/kg | U |  | 10 | Reporting Limit
hexachlorobenzene | PSTSW | FRANK | Fall 2013 |  | Not Covered Under NJ NELAP Accreditation; Surrogate recovery low. Results may be biased low. | 901 | 221 |  | 2013-08-13 | U | 10.02 | ug/kg | U |  | 10 | Reporting Limit
hexachlorobenzene | PSTSW | SUTWESTN | Fall 2013 |  | Not Covered Under NJ NELAP Accreditation. | 901 | 227 |  | 2013-08-14 | U | 10 | ug/kg | U |  | 10 | Reporting Limit
hexachlorobenzene | PSTSW | CONNZELION | Fall 2013 |  | Not Covered Under NJ NELAP Accreditation. | 901 | 229 |  | 2013-08-13 | U | 9.98 | ug/kg | U |  | 10 | Reporting Limit
hexachlorobenzene | PSTSW | HALTER | Fall 2017 |  |  | 901 | 865 |  | 2017-10-02 | U | 9.9 | ug/kg | U |  | 10 | Reporting Limit
hexachlorobenzene | PSTSW | CLOVERBRIDGE | Fall 2017 |  |  | 901 | 870 |  | 2017-10-02 | U | 10 | ug/kg | U |  | 10 | Reporting Limit
hexachlorobenzene | PSTSW | CLOVERBRIDGE | Fall 2017 |  |  | 901 | 875 | Duplicate | 2017-10-02 | U | 10 | ug/kg | U |  | 10 | Reporting Limit
hexachlorobenzene | PSTSW | SPRUCE | Fall 2017 |  |  | 901 | 880 |  | 2017-10-02 | U | 10 | ug/kg | U |  | 10 | Reporting Limit
hexachlorobenzene | PSTSW | WQN0465 | Winter 2017 |  |  | 942 | 453 |  | 2017-03-22 | U | 10 | ug/kg | U |  | 10 | Reporting Limit
hexachlorobenzene | PSTSW | CONESTOGA23 | Winter 2017 |  | Endrin and/or DDT breakdown exceeds limits. Matrix interference suspected. | 948 | 442 |  | 2017-03-27 | U | 10 | ug/kg | U |  | 10 | Reporting Limit
hexachlorobenzene | PSTSW | MILLCREEK | Winter 2017 |  | Endrin and/or DDT breakdown exceeds limits. Matrix interference suspected. | 948 | 443 |  | 2017-03-27 | U | 10 | ug/kg | U |  | 10 | Reporting Limit
hexachlorobenzene | PSTSW | CONESTOGADWS | Winter 2017 |  | Endrin and/or DDT breakdown exceeds limits. Matrix interference suspected. | 948 | 444 |  | 2017-03-27 | U | 10 | ug/kg | U |  | 10 | Reporting Limit
hexachlorobenzene | PSTSW | CONESTOGA23 | Spring 2017 |  | Extraction holding time exceeded. Results and/or reporting limits maybe biased low. | 948 | 607 |  | 2017-06-15 | U | 10 | ug/kg | U |  | 10 | Reporting Limit
hexachlorobenzene | PSTSW | CONESTOGADWS | Spring 2017 |  | Extraction holding time exceeded. Results and/or reporting limits maybe biased low. | 948 | 610 |  | 2017-06-15 | U | 10 | ug/kg | U |  | 10 | Reporting Limit
hexachlorobenzene | PSTSW | MILLCREEK | Spring 2017 |  | Extraction holding time exceeded. Results and/or reporting limits maybe biased low. | 948 | 613 |  | 2017-06-15 | U | 10 | ug/kg | U |  | 10 | Reporting Limit
hexachlorobenzene | PSTSW | WQN0465 | Spring 2017 |  | Extraction holding time exceeded. Results and/or reporting limits maybe biased low. | 948 | 616 |  | 2017-06-16 | U | 10 | ug/kg | U |  | 10 | Reporting Limit
hexachlorobenzene | PSTSW | WQN0178 | Spring 2017 |  | Extraction holding time exceeded. Results and/or reporting limits maybe biased low. | 948 | 619 |  | 2017-06-16 | U | 9.9 | ug/kg | U |  | 10 | Reporting Limit
hexachlorobenzene | PSTSW | WQN0178 | Spring 2017 |  | Extraction holding time exceeded. Results and/or reporting limits maybe biased low. | 948 | 622 | Duplicate | 2017-06-16 | U | 10 | ug/kg | U |  | 10 | Reporting Limit
hexachlorobenzene | PSTSW | CONESTOGA23 | Fall 2017 |  |  | 948 | 628 |  | 2017-10-02 | U | 10 | ug/kg | U |  | 10 | Reporting Limit
hexachlorobenzene | PSTSW | TULPEHOCKEN | Fall 2017 |  |  | 948 | 631 |  | 2017-10-02 | U | 10 | ug/kg | U |  | 10 | Reporting Limit
hexachlorobenzene | PSTSW | MAIDEN | Fall 2017 |  |  | 948 | 634 |  | 2017-10-02 | U | 10 | ug/kg | U |  | 10 | Reporting Limit
hexachlorobenzene | PSTSW | RCLAYPADELIN | Fall 2017 |  |  | 948 | 637 |  | 2017-10-03 | U | 10 | ug/kg | U |  | 10 | Reporting Limit
hexachlorobenzene | PSTSW | WBRCLAYKAOL | Fall 2017 |  |  | 948 | 640 |  | 2017-10-03 | U | 10 | ug/kg | U |  | 10 | Reporting Limit
hexachlorobenzene | PSTSW | WBRCLAYHILL | Fall 2017 |  |  | 948 | 643 |  | 2017-10-03 | U | 10 | ug/kg | U |  | 10 | Reporting Limit
hexachlorobenzene | PSTSW | TOUGHSCAR | Fall 2017 |  |  | 948 | 646 |  | 2017-10-03 | U | 10 | ug/kg | U |  | 10 | Reporting Limit
hexachlorobenzene | PSTSW | FQRTRIB | Fall 2017 |  |  | 948 | 649 |  | 2017-10-03 | U | 10 | ug/kg | U |  | 10 | Reporting Limit
hexachlorobenzene | PSTSW | EBRCLAYKENN | Fall 2017 |  |  | 948 | 652 |  | 2017-10-03 | U | 10 | ug/kg | U |  | 10 | Reporting Limit
hexachlorobenzene | PSTSW | EBRCLAYEHILL | Fall 2017 |  |  | 948 | 655 |  | 2017-10-03 | U | 10 | ug/kg | U |  | 10 | Reporting Limit
hexachlorobenzene | PSTSW | EBRCLAYLOC | Fall 2017 |  |  | 948 | 658 |  | 2017-10-03 | U | 10 | ug/kg | U |  | 10 | Reporting Limit
hexachlorobenzene | PSTSW | WBRCLAY | Fall 2017 |  |  | 948 | 661 |  | 2017-10-03 | U | 10 | ug/kg | U |  | 10 | Reporting Limit
hexachlorobenzene | PSTSW | GOOSEMID | Fall 2017 |  |  | 948 | 664 |  | 2017-10-03 | U | 10 | ug/kg | U |  | 10 | Reporting Limit
hexachlorobenzene | PSTSW | GOOSEUP | Fall 2017 |  |  | 948 | 667 |  | 2017-10-03 | U | 10 | ug/kg | U |  | 10 | Reporting Limit
hexachlorobenzene | PSTSW | CONESTOGADWS | Fall 2017 |  |  | 948 | 670 |  | 2017-10-05 | U | 10 | ug/kg | U |  | 10 | Reporting Limit
hexachlorobenzene | PSTSW | MILLCREEK | Fall 2017 |  |  | 948 | 673 |  | 2017-10-05 | U | 10 | ug/kg | U |  | 10 | Reporting Limit
hexachlorobenzene | PSTSW | CLOVERBRIDGE | Winter 2017 |  |  | 972 | 500 |  | 2017-03-23 | U | 10.1 | ug/kg | U |  | 10 | Reporting Limit
hexachlorobenzene | PSTSW | SPRUCE | Winter 2017 |  |  | 972 | 505 |  | 2017-03-23 | U | 10 | ug/kg | U |  | 10 | Reporting Limit
hexachlorobenzene | PSTSW | W_BR_MAHAN | Winter 2017 |  |  | 972 | 510 |  | 2017-03-23 | U | 10 | ug/kg | U |  | 10 | Reporting Limit
hexachlorobenzene | PSTSW | W_BR_MAHAN | Fall 2017 |  |  | 972 | 827 |  | 2017-10-03 | U | 10 | ug/kg | U |  | 10 | Reporting Limit
hexachlorobenzene | PSTSW | GOOSEUP | Winter 2017 |  | Endrin and/or DDT breakdown exceeds limits. Matrix interference suspected. | 974 | 402 |  | 2017-03-27 | U | 10 | ug/kg | U |  | 10 | Reporting Limit
hexachlorobenzene | PSTSW | GOOSEMID | Winter 2017 |  | Endrin and/or DDT breakdown exceeds limits. Matrix interference suspected. Surrogate recovery low. Results and/or reporting limits may be biased low. | 974 | 407 |  | 2017-03-27 | U | 10 | ug/kg | U |  | 10 | Reporting Limit
hexachlorobenzene | PSTSW | RCLAYPADELIN | Winter 2017 |  | Endrin and/or DDT breakdown exceeds limits. Matrix interference suspected. | 974 | 412 |  | 2017-03-27 | U | 10 | ug/kg | U |  | 10 | Reporting Limit
hexachlorobenzene | PSTSW | EBRCLAYKENN | Winter 2017 |  | Endrin and/or DDT breakdown exceeds limits. Matrix interference suspected. | 974 | 422 |  | 2017-03-27 | U | 10 | ug/kg | U |  | 10 | Reporting Limit
hexachlorobenzene | PSTSW | EBRCLAYEHILL | Winter 2017 |  | Endrin and/or DDT breakdown exceeds limits. Matrix interference suspected. | 974 | 425 |  | 2017-03-27 | U | 10 | ug/kg | U |  | 10 | Reporting Limit
hexachlorobenzene | PSTSW | WBRCLAYHILL | Winter 2017 |  | Endrin and/or DDT breakdown exceeds limits. Matrix interference suspected. | 974 | 429 |  | 2017-03-27 | U | 10 | ug/kg | U |  | 10 | Reporting Limit
hexachlorobenzene | PSTSW | WBRCLAYHILL | Winter 2017 |  | Endrin and/or DDT breakdown exceeds limits. Matrix interference suspected. | 974 | 430 | Duplicate | 2017-03-27 | U | 10 | ug/kg | U |  | 10 | Reporting Limit
hexachlorobenzene | PSTSW | TOUGHSCAR | Winter 2017 |  | Endrin and/or DDT breakdown exceeds limits. Matrix interference suspected. | 974 | 434 |  | 2017-03-27 | U | 10 | ug/kg | U |  | 10 | Reporting Limit
hexachlorobenzene | PSTSW | FQRTRIB | Winter 2017 |  | DILUTED BEFORE ANALYSIS | 974 | 437 |  | 2017-03-27 | U | 99.6 | ug/kg | U |  | 10 | Reporting Limit
hexachlorobenzene | PSTSW | EBRCLAYUNION | Winter 2017 |  | DILUTED BEFORE ANALYSIS | 974 | 440 |  | 2017-03-28 | U | 100 | ug/kg | U |  | 10 | Reporting Limit
hexachlorobenzene | PSTSW | WBRCLAY | Winter 2017 |  | Endrin and/or DDT breakdown exceeds limits. Matrix interference suspected. | 974 | 443 |  | 2017-03-28 | U | 10 | ug/kg | U |  | 10 | Reporting Limit
hexachlorobenzene | PSTSW | WQN0178 | Winter 2017 |  | Endrin and/or DDT breakdown exceeds limits. Matrix interference suspected. | 974 | 446 |  | 2017-03-28 | U | 10 | ug/kg | U |  | 10 | Reporting Limit
hexachlorobenzene | PSTSW | HUNGRY1ST | Spring 2017 |  | Extraction holding time exceeded. Results and/or reporting limits maybe biased low. | 974 | 532 |  | 2017-06-13 | U | 10 | ug/kg | U |  | 10 | Reporting Limit
hexachlorobenzene | PSTSW | FRANKSTOWN | Spring 2017 |  | Extraction holding time exceeded. Results and/or reporting limits maybe biased low. | 974 | 535 |  | 2017-06-13 | U | 9.9 | ug/kg | U |  | 10 | Reporting Limit
hexachlorobenzene | PSTSW | CLOVERBRIDGE | Spring 2017 |  | Extraction holding time exceeded. Results and/or reporting limits maybe biased low. | 974 | 540 |  | 2017-06-13 | U | 9.9 | ug/kg | U |  | 10 | Reporting Limit
hexachlorobenzene | PSTSW | FRANKSTOWNST | Spring 2017 |  | Extraction holding time exceeded. Results and/or reporting limits maybe biased low. | 974 | 545 |  | 2017-06-13 | U | 10 | ug/kg | U |  | 10 | Reporting Limit
hexachlorobenzene | PSTSW | SPRUCE | Spring 2017 |  | Extraction holding time exceeded. Results and/or reporting limits maybe biased low. | 974 | 550 |  | 2017-06-13 | U | 10 | ug/kg | U |  | 10 | Reporting Limit
hexachlorobenzene | PSTSW | GOOSEUP | Spring 2017 |  | Extraction holding time exceeded. Results and/or reporting limits maybe biased low. | 974 | 565 |  | 2017-06-15 | U | 10 | ug/kg | U |  | 10 | Reporting Limit
hexachlorobenzene | PSTSW | GOOSEMID | Spring 2017 |  | Extraction holding time exceeded. Results and/or reporting limits maybe biased low. | 974 | 569 |  | 2017-06-15 | U | 10 | ug/kg | U |  | 10 | Reporting Limit
hexachlorobenzene | PSTSW | RCLAYPADELIN | Spring 2017 |  | Extraction holding time exceeded. Results and/or reporting limits maybe biased low. | 974 | 573 |  | 2017-06-15 | U | 10 | ug/kg | U |  | 10 | Reporting Limit
hexachlorobenzene | PSTSW | EBRCLAYKENN | Spring 2017 |  | Extraction holding time exceeded. Results and/or reporting limits maybe biased low. | 974 | 577 |  | 2017-06-15 | U | 10 | ug/kg | U |  | 10 | Reporting Limit
hexachlorobenzene | PSTSW | EBRCLAYEHILL | Spring 2017 |  | Extraction holding time exceeded. Results and/or reporting limits maybe biased low. | 974 | 579 |  | 2017-06-15 | U | 10 | ug/kg | U |  | 10 | Reporting Limit
hexachlorobenzene | PSTSW | WBRCLAYKAOL | Spring 2017 |  | Extraction holding time exceeded. Results and/or reporting limits maybe biased low. | 974 | 581 |  | 2017-06-15 | U | 9.9 | ug/kg | U |  | 10 | Reporting Limit
hexachlorobenzene | PSTSW | WBRCLAYHILL | Spring 2017 |  | Extraction holding time exceeded. Results and/or reporting limits maybe biased low. | 974 | 583 |  | 2017-06-15 | U | 10 | ug/kg | U |  | 10 | Reporting Limit
hexachlorobenzene | PSTSW | TOUGHSCAR | Spring 2017 |  | Extraction holding time exceeded. Results and/or reporting limits maybe biased low. | 974 | 585 |  | 2017-06-15 | U | 10 | ug/kg | U |  | 10 | Reporting Limit
hexachlorobenzene | PSTSW | FQRTRIB | Spring 2017 |  | Extraction holding time exceeded. Results and/or reporting limits maybe biased low. | 974 | 587 |  | 2017-06-15 | U | 10 | ug/kg | U |  | 10 | Reporting Limit
hexachlorobenzene | PSTSW | FQRTRIB | Spring 2017 |  | Extraction holding time exceeded. Results and/or reporting limits maybe biased low. | 974 | 589 | Duplicate | 2017-06-15 | U | 10 | ug/kg | U |  | 10 | Reporting Limit
hexachlorobenzene | PSTSW | EBRCLAYUNION | Spring 2017 |  | Extraction holding time exceeded. Results and/or reporting limits maybe biased low. | 974 | 591 |  | 2017-06-15 | U | 10 | ug/kg | U |  | 10 | Reporting Limit
hexachlorobenzene | PSTSW | WBRCLAY | Spring 2017 |  | Extraction holding time exceeded. Results and/or reporting limits maybe biased low. | 974 | 594 |  | 2017-06-15 | U | 10 | ug/kg | U |  | 10 | Reporting Limit
hexachlorobenzene | PSTSW | MAHONING3 | Fall 2017 |  |  | 974 | 748 |  | 2017-10-02 | U | 10 | ug/kg | U |  | 10 | Reporting Limit
hexachlorobenzene | PSTSW | SHENANGO3 | Fall 2017 |  |  | 974 | 753 |  | 2017-10-02 | U | 10 | ug/kg | U |  | 10 | Reporting Limit
hexachlorobenzene | PSTSW | BEAVBANK | Fall 2017 |  |  | 974 | 758 |  | 2017-10-02 | U | 9.9 | ug/kg | U |  | 10 | Reporting Limit
hexachlorobenzene | PSTSW | MONOT1_86 | Fall 2017 |  |  | 974 | 769 |  | 2017-10-03 | U | 10 | ug/kg | U |  | 10 | Reporting Limit
hexachlorobenzene | PSTSW | MONOT9_85 | Fall 2017 |  |  | 974 | 774 |  | 2017-10-03 | U | 10 | ug/kg | U |  | 10 | Reporting Limit
hexachlorobenzene | PSTSW | DUNL_8 | Fall 2017 |  |  | 974 | 779 |  | 2017-10-04 | U | 10 | ug/kg | U |  | 10 | Reporting Limit
hexachlorocyclopentadiene | PSTSW | CONOGOOD | Spring 2013 |  |  | 901 | 100 |  | 2013-05-07 | U | 10.02 | ug/kg | U |  | 10 | Reporting Limit
hexachlorocyclopentadiene | PSTSW | CONOEAST | Spring 2013 |  |  | 901 | 101 |  | 2013-05-07 | U | 10.02 | ug/kg | U |  | 10 | Reporting Limit
hexachlorocyclopentadiene | PSTSW | SWATHER | Spring 2014 |  |  | 901 | 102 |  | 2014-05-08 | U | 10.04 | ug/kg | U |  | 10 | Reporting Limit
hexachlorocyclopentadiene | PSTSW | SWATHARP | Spring 2014 |  |  | 901 | 103 |  | 2014-05-08 | U | 10.08 | ug/kg | U |  | 10 | Reporting Limit
hexachlorocyclopentadiene | PSTSW | LSWATMILL | Spring 2014 |  |  | 901 | 104 |  | 2014-05-08 | U | 10.02 | ug/kg | U |  | 10 | Reporting Limit
hexachlorocyclopentadiene | PSTSW | FAIRVIEW | Spring 2014 |  |  | 901 | 105 |  | 2014-05-12 | U | 10.06 | ug/kg | U |  | 10 | Reporting Limit
hexachlorocyclopentadiene | PSTSW | ROCKWEST2 | Spring 2014 |  | Matrix spike recoveries low; Surrogate recoveries high. Results may be biased high. | 901 | 106 |  | 2014-05-12 | U | 10.02 | ug/kg | U |  | 10 | Reporting Limit
hexachlorocyclopentadiene | PSTSW | LTOWNNAR | Spring 2014 |  |  | 901 | 114 |  | 2014-05-13 | U | 10.101 | ug/kg | U |  | 10 | Reporting Limit
hexachlorocyclopentadiene | PSTSW | NEW_2 | Spring 2014 |  |  | 901 | 118 |  | 2014-05-14 | U | 10.02 | ug/kg | U |  | 10 | Reporting Limit
hexachlorocyclopentadiene | PSTSW | MAREAST2 | Spring 2014 |  |  | 901 | 119 |  | 2014-05-14 | P | 33.735 | ug/kg | P | 33.735 | 10 | Reporting Limit
hexachlorocyclopentadiene | PSTSW | LSWATSALEM | Spring 2014 |  |  | 901 | 122 |  | 2014-05-20 | U | 10 | ug/kg | U |  | 10 | Reporting Limit
hexachlorocyclopentadiene | PSTSW | CROSSKL2 | Spring 2014 |  |  | 901 | 123 |  | 2014-05-20 | U | 10 | ug/kg | U |  | 10 | Reporting Limit
hexachlorocyclopentadiene | PSTSW | ELIZABETH | Spring 2014 |  |  | 901 | 124 |  | 2014-05-20 | U | 10 | ug/kg | U |  | 10 | Reporting Limit
hexachlorocyclopentadiene | PSTSW | MOR18 | Spring 2014 |  |  | 901 | 127 |  | 2014-05-27 | U | 10 | ug/kg | U |  | 10 | Reporting Limit
hexachlorocyclopentadiene | PSTSW | MOR18 | Spring 2014 |  |  | 901 | 128 | Duplicate | 2014-05-27 | U | 10 | ug/kg | U |  | 10 | Reporting Limit
hexachlorocyclopentadiene | PSTSW | TUSCARORA CK | Spring 2014 |  |  | 901 | 129 |  | 2014-05-28 | U | 10 | ug/kg | U |  | 10 | Reporting Limit
hexachlorocyclopentadiene | PSTSW | SUTWESTN | Spring 2014 |  | Surrogate recovery low. Results and/or reporting limits may be biased low. | 901 | 130 |  | 2014-05-29 | U | 10 | ug/kg | U |  | 10 | Reporting Limit
hexachlorocyclopentadiene | PSTSW | KISHREEDSVIL | Spring 2014 |  |  | 901 | 132 |  | 2014-06-04 | U | 10 | ug/kg | U |  | 10 | Reporting Limit
hexachlorocyclopentadiene | PSTSW | KISHHIGHLAND | Spring 2014 |  | Matrix spike recoveries low. | 901 | 133 |  | 2014-06-04 | U | 10 | ug/kg | U |  | 10 | Reporting Limit
hexachlorocyclopentadiene | PSTSW | CHEST | Spring 2014 |  |  | 901 | 135 |  | 2014-06-18 | U | 9.94 | ug/kg | U |  | 10 | Reporting Limit
hexachlorocyclopentadiene | PSTSW | GOOSEMID | Spring 2014 |  |  | 901 | 137 |  | 2014-06-18 | U | 9.9 | ug/kg | U |  | 10 | Reporting Limit
hexachlorocyclopentadiene | PSTSW | GOOSEUP | Spring 2014 |  |  | 901 | 139 |  | 2014-06-18 | U | 10 | ug/kg | U |  | 10 | Reporting Limit
hexachlorocyclopentadiene | PSTSW | SWATHARP | Fall 2014 |  |  | 901 | 150 |  | 2014-08-05 | U | 10 | ug/kg | U |  | 10 | Reporting Limit
hexachlorocyclopentadiene | PSTSW | LSWATMILL | Fall 2014 |  |  | 901 | 151 |  | 2014-08-05 | U | 10 | ug/kg | U |  | 10 | Reporting Limit
hexachlorocyclopentadiene | PSTSW | CONOGOOD | Fall 2014 |  |  | 901 | 152 |  | 2014-08-05 | U | 10 | ug/kg | U |  | 10 | Reporting Limit
hexachlorocyclopentadiene | PSTSW | TUSCARORA CK | Fall 2014 |  |  | 901 | 153 |  | 2014-08-07 | U | 10 | ug/kg | U |  | 10 | Reporting Limit
hexachlorocyclopentadiene | PSTSW | KISHREEDSVIL | Fall 2014 |  |  | 901 | 154 |  | 2014-08-07 | U | 10 | ug/kg | U |  | 10 | Reporting Limit
hexachlorocyclopentadiene | PSTSW | SWATHER | Fall 2014 |  |  | 901 | 155 |  | 2014-08-12 | U | 9.9 | ug/kg | U |  | 10 | Reporting Limit
hexachlorocyclopentadiene | PSTSW | ELIZABETH | Fall 2014 |  | Matrix spike recoveries low. | 901 | 157 |  | 2014-08-12 | U | 9.92 | ug/kg | U |  | 10 | Reporting Limit
hexachlorocyclopentadiene | PSTSW | CROSSKL2 | Fall 2014 |  |  | 901 | 159 |  | 2014-08-12 | U | 9.94 | ug/kg | U |  | 10 | Reporting Limit
hexachlorocyclopentadiene | PSTSW | CONOEAST | Fall 2014 |  |  | 901 | 161 |  | 2014-08-12 | U | 9.94 | ug/kg | U |  | 10 | Reporting Limit
hexachlorocyclopentadiene | PSTSW | MOR18 | Fall 2014 |  |  | 901 | 163 |  | 2014-08-13 | U | 10.02 | ug/kg | U |  | 10 | Reporting Limit
hexachlorocyclopentadiene | PSTSW | LTOWNNAR | Fall 2014 |  |  | 901 | 168 |  | 2014-08-14 | U | 10.04 | ug/kg | U |  | 10 | Reporting Limit
hexachlorocyclopentadiene | PSTSW | KISHHIGHLAND | Fall 2014 |  |  | 901 | 169 |  | 2014-08-14 | U | 9.96 | ug/kg | U |  | 10 | Reporting Limit
hexachlorocyclopentadiene | PSTSW | LSWATSALEM | Fall 2014 |  |  | 901 | 170 |  | 2014-08-25 | U | 10.02 | ug/kg | U |  | 10 | Reporting Limit
hexachlorocyclopentadiene | PSTSW | LSWATSALEM | Fall 2014 |  |  | 901 | 171 | Duplicate | 2014-08-25 | U | 10.101 | ug/kg | U |  | 10 | Reporting Limit
hexachlorocyclopentadiene | PSTSW | NEW_2 | Fall 2014 |  |  | 901 | 173 |  | 2014-08-28 | U | 10.02 | ug/kg | U |  | 10 | Reporting Limit
hexachlorocyclopentadiene | PSTSW | ROCKWEST2 | Fall 2014 |  |  | 901 | 174 |  | 2014-08-28 | U | 10.08 | ug/kg | U |  | 10 | Reporting Limit
hexachlorocyclopentadiene | PSTSW | FAIRVIEW | Fall 2014 |  |  | 901 | 175 |  | 2014-09-02 | U | 9.98 | ug/kg | U |  | 10 | Reporting Limit
hexachlorocyclopentadiene | PSTSW | MAREAST2 | Fall 2014 |  |  | 901 | 176 |  | 2014-09-02 | U | 10.04 | ug/kg | U |  | 10 | Reporting Limit
hexachlorocyclopentadiene | PSTSW | SUTWESTN | Fall 2014 |  | Matrix spike recoveries low. | 901 | 177 |  | 2014-09-08 | U | 10 | ug/kg | U |  | 10 | Reporting Limit
hexachlorocyclopentadiene | PSTSW | MARWEST2 | Spring 2013 |  | Not Covered Under NJ NELAP Accreditation. | 901 | 196 |  | 2013-05-22 | U | 10 | ug/kg | U |  | 10 | Reporting Limit
hexachlorocyclopentadiene | PSTSW | SUNEAST | Fall 2013 |  | Not Covered Under NJ NELAP Accreditation. | 901 | 206 |  | 2013-08-05 | U | 9.784 | ug/kg | U |  | 10 | Reporting Limit
hexachlorocyclopentadiene | PSTSW | SUNWEST | Fall 2013 |  | Not Covered Under NJ NELAP Accreditation. | 901 | 207 |  | 2013-08-05 | U | 10.06 | ug/kg | U |  | 10 | Reporting Limit
hexachlorocyclopentadiene | PSTSW | LTOWNNAR | Fall 2013 |  | Not Covered Under NJ NELAP Accreditation. | 901 | 208 |  | 2013-08-07 | U | 9.765 | ug/kg | U |  | 10 | Reporting Limit
hexachlorocyclopentadiene | PSTSW | NEW_2 | Fall 2013 |  | Not Covered Under NJ NELAP Accreditation. Matrix spike recoveries low. Results and/or reporting limits may be biased low. | 901 | 209 |  | 2013-08-07 | U | 9.615 | ug/kg | U |  | 10 | Reporting Limit
hexachlorocyclopentadiene | PSTSW | SUSQ_41 | Fall 2013 |  | Not Covered Under NJ NELAP Accreditation. | 901 | 210 |  | 2013-08-05 | U | 9.92 | ug/kg | U |  | 10 | Reporting Limit
hexachlorocyclopentadiene | PSTSW | ROCKEAST2 | Fall 2013 |  | Not Covered Under NJ NELAP Accreditation. | 901 | 211 |  | 2013-08-05 | U | 10.121 | ug/kg | U |  | 10 | Reporting Limit
hexachlorocyclopentadiene | PSTSW | ROCKWEST2 | Fall 2013 |  | Not Covered Under NJ NELAP Accreditation. | 901 | 212 |  | 2013-08-05 | U | 9.784 | ug/kg | U |  | 10 | Reporting Limit
hexachlorocyclopentadiene | PSTSW | MARWEST2 | Fall 2013 |  | Not Covered Under NJ NELAP Accreditation. | 901 | 213 |  | 2013-08-06 | U | 9.842 | ug/kg | U |  | 10 | Reporting Limit
hexachlorocyclopentadiene | PSTSW | MAREAST2 | Fall 2013 |  | Not Covered Under NJ NELAP Accreditation. | 901 | 214 |  | 2013-08-06 | U | 10.04 | ug/kg | U |  | 10 | Reporting Limit
hexachlorocyclopentadiene | PSTSW | SUSQ_41 | Fall 2013 |  | Not Covered Under NJ NELAP Accreditation. | 901 | 215 | Duplicate | 2013-08-05 | U | 9.98 | ug/kg | U |  | 10 | Reporting Limit
hexachlorocyclopentadiene | PSTSW | MOR18 | Fall 2013 |  | Not Covered Under NJ NELAP Accreditation. | 901 | 218 |  | 2013-08-07 | U | 10.101 | ug/kg | U |  | 10 | Reporting Limit
hexachlorocyclopentadiene | PSTSW | FRANK | Fall 2013 |  | Not Covered Under NJ NELAP Accreditation; Surrogate recovery low. Results may be biased low. | 901 | 221 |  | 2013-08-13 | U | 10.02 | ug/kg | U |  | 10 | Reporting Limit
hexachlorocyclopentadiene | PSTSW | SUTWESTN | Fall 2013 |  | Not Covered Under NJ NELAP Accreditation. | 901 | 227 |  | 2013-08-14 | U | 10 | ug/kg | U |  | 10 | Reporting Limit
hexachlorocyclopentadiene | PSTSW | CONNZELION | Fall 2013 |  | Not Covered Under NJ NELAP Accreditation. | 901 | 229 |  | 2013-08-13 | U | 9.98 | ug/kg | U |  | 10 | Reporting Limit
hexachlorocyclopentadiene | PSTSW | HALTER | Fall 2017 |  |  | 901 | 865 |  | 2017-10-02 | U | 9.9 | ug/kg | U |  | 10 | Reporting Limit
hexachlorocyclopentadiene | PSTSW | CLOVERBRIDGE | Fall 2017 |  | Matrix spike recoveries low. Results and/or reporting limits may be biased low. | 901 | 870 |  | 2017-10-02 | U | 10 | ug/kg | U |  | 10 | Reporting Limit
hexachlorocyclopentadiene | PSTSW | CLOVERBRIDGE | Fall 2017 |  |  | 901 | 875 | Duplicate | 2017-10-02 | U | 10 | ug/kg | U |  | 10 | Reporting Limit
hexachlorocyclopentadiene | PSTSW | SPRUCE | Fall 2017 |  |  | 901 | 880 |  | 2017-10-02 | U | 10 | ug/kg | U |  | 10 | Reporting Limit
hexachlorocyclopentadiene | PSTSW | WQN0465 | Winter 2017 |  |  | 942 | 453 |  | 2017-03-22 | U | 10 | ug/kg | U |  | 10 | Reporting Limit
hexachlorocyclopentadiene | PSTSW | CONESTOGA23 | Winter 2017 |  | Endrin and/or DDT breakdown exceeds limits. Matrix interference suspected. | 948 | 442 |  | 2017-03-27 | U | 10 | ug/kg | U |  | 10 | Reporting Limit
hexachlorocyclopentadiene | PSTSW | MILLCREEK | Winter 2017 |  | Endrin and/or DDT breakdown exceeds limits. Matrix interference suspected. | 948 | 443 |  | 2017-03-27 | U | 10 | ug/kg | U |  | 10 | Reporting Limit
hexachlorocyclopentadiene | PSTSW | CONESTOGADWS | Winter 2017 |  | Endrin and/or DDT breakdown exceeds limits. Matrix interference suspected. Continuing calibration recoveries low. Results may be biased low. | 948 | 444 |  | 2017-03-27 | U | 10 | ug/kg | U |  | 10 | Reporting Limit
hexachlorocyclopentadiene | PSTSW | CONESTOGA23 | Spring 2017 |  | Extraction holding time exceeded. Results and/or reporting limits maybe biased low. | 948 | 607 |  | 2017-06-15 | U | 10 | ug/kg | U |  | 10 | Reporting Limit
hexachlorocyclopentadiene | PSTSW | CONESTOGADWS | Spring 2017 |  | Extraction holding time exceeded. Results and/or reporting limits maybe biased low. | 948 | 610 |  | 2017-06-15 | U | 10 | ug/kg | U |  | 10 | Reporting Limit
hexachlorocyclopentadiene | PSTSW | MILLCREEK | Spring 2017 |  | Extraction holding time exceeded. Results and/or reporting limits maybe biased low. | 948 | 613 |  | 2017-06-15 | U | 10 | ug/kg | U |  | 10 | Reporting Limit
hexachlorocyclopentadiene | PSTSW | WQN0465 | Spring 2017 |  | Extraction holding time exceeded. Results and/or reporting limits maybe biased low. | 948 | 616 |  | 2017-06-16 | U | 10 | ug/kg | U |  | 10 | Reporting Limit
hexachlorocyclopentadiene | PSTSW | WQN0178 | Spring 2017 |  | Extraction holding time exceeded. Results and/or reporting limits maybe biased low. | 948 | 619 |  | 2017-06-16 | U | 9.9 | ug/kg | U |  | 10 | Reporting Limit
hexachlorocyclopentadiene | PSTSW | WQN0178 | Spring 2017 |  | Extraction holding time exceeded. Results and/or reporting limits maybe biased low. | 948 | 622 | Duplicate | 2017-06-16 | U | 10 | ug/kg | U |  | 10 | Reporting Limit
hexachlorocyclopentadiene | PSTSW | CONESTOGA23 | Fall 2017 |  |  | 948 | 628 |  | 2017-10-02 | U | 10 | ug/kg | U |  | 10 | Reporting Limit
hexachlorocyclopentadiene | PSTSW | TULPEHOCKEN | Fall 2017 |  |  | 948 | 631 |  | 2017-10-02 | U | 10 | ug/kg | U |  | 10 | Reporting Limit
hexachlorocyclopentadiene | PSTSW | MAIDEN | Fall 2017 |  |  | 948 | 634 |  | 2017-10-02 | U | 10 | ug/kg | U |  | 10 | Reporting Limit
hexachlorocyclopentadiene | PSTSW | RCLAYPADELIN | Fall 2017 |  |  | 948 | 637 |  | 2017-10-03 | U | 10 | ug/kg | U |  | 10 | Reporting Limit
hexachlorocyclopentadiene | PSTSW | WBRCLAYKAOL | Fall 2017 |  |  | 948 | 640 |  | 2017-10-03 | U | 10 | ug/kg | U |  | 10 | Reporting Limit
hexachlorocyclopentadiene | PSTSW | WBRCLAYHILL | Fall 2017 |  |  | 948 | 643 |  | 2017-10-03 | U | 10 | ug/kg | U |  | 10 | Reporting Limit
hexachlorocyclopentadiene | PSTSW | TOUGHSCAR | Fall 2017 |  |  | 948 | 646 |  | 2017-10-03 | U | 10 | ug/kg | U |  | 10 | Reporting Limit
hexachlorocyclopentadiene | PSTSW | FQRTRIB | Fall 2017 |  |  | 948 | 649 |  | 2017-10-03 | U | 10 | ug/kg | U |  | 10 | Reporting Limit
hexachlorocyclopentadiene | PSTSW | EBRCLAYKENN | Fall 2017 |  |  | 948 | 652 |  | 2017-10-03 | U | 10 | ug/kg | U |  | 10 | Reporting Limit
hexachlorocyclopentadiene | PSTSW | EBRCLAYEHILL | Fall 2017 |  |  | 948 | 655 |  | 2017-10-03 | U | 10 | ug/kg | U |  | 10 | Reporting Limit
hexachlorocyclopentadiene | PSTSW | EBRCLAYLOC | Fall 2017 |  |  | 948 | 658 |  | 2017-10-03 | U | 10 | ug/kg | U |  | 10 | Reporting Limit
hexachlorocyclopentadiene | PSTSW | WBRCLAY | Fall 2017 |  |  | 948 | 661 |  | 2017-10-03 | U | 10 | ug/kg | U |  | 10 | Reporting Limit
hexachlorocyclopentadiene | PSTSW | GOOSEMID | Fall 2017 |  |  | 948 | 664 |  | 2017-10-03 | U | 10 | ug/kg | U |  | 10 | Reporting Limit
hexachlorocyclopentadiene | PSTSW | GOOSEUP | Fall 2017 |  |  | 948 | 667 |  | 2017-10-03 | U | 10 | ug/kg | U |  | 10 | Reporting Limit
hexachlorocyclopentadiene | PSTSW | CONESTOGADWS | Fall 2017 |  |  | 948 | 670 |  | 2017-10-05 | U | 10 | ug/kg | U |  | 10 | Reporting Limit
hexachlorocyclopentadiene | PSTSW | MILLCREEK | Fall 2017 |  |  | 948 | 673 |  | 2017-10-05 | U | 10 | ug/kg | U |  | 10 | Reporting Limit
hexachlorocyclopentadiene | PSTSW | CLOVERBRIDGE | Winter 2017 |  |  | 972 | 500 |  | 2017-03-23 | U | 10.1 | ug/kg | U |  | 10 | Reporting Limit
hexachlorocyclopentadiene | PSTSW | SPRUCE | Winter 2017 |  |  | 972 | 505 |  | 2017-03-23 | U | 10 | ug/kg | U |  | 10 | Reporting Limit
hexachlorocyclopentadiene | PSTSW | W_BR_MAHAN | Winter 2017 |  | Matrix spike recoveries low. Results and/or reporting limits may be biased low. | 972 | 510 |  | 2017-03-23 | U | 10 | ug/kg | U |  | 10 | Reporting Limit
hexachlorocyclopentadiene | PSTSW | W_BR_MAHAN | Fall 2017 |  |  | 972 | 827 |  | 2017-10-03 | U | 10 | ug/kg | U |  | 10 | Reporting Limit
hexachlorocyclopentadiene | PSTSW | GOOSEUP | Winter 2017 |  | Endrin and/or DDT breakdown exceeds limits. Matrix interference suspected. Continuing calibration recoveries low. Results may be biased low. | 974 | 402 |  | 2017-03-27 | U | 10 | ug/kg | U |  | 10 | Reporting Limit
hexachlorocyclopentadiene | PSTSW | GOOSEMID | Winter 2017 |  | Endrin and/or DDT breakdown exceeds limits. Matrix interference suspected. Surrogate recovery low. Results and/or reporting limits may be biased low. | 974 | 407 |  | 2017-03-27 | U | 10 | ug/kg | U |  | 10 | Reporting Limit
hexachlorocyclopentadiene | PSTSW | RCLAYPADELIN | Winter 2017 |  | Endrin and/or DDT breakdown exceeds limits. Matrix interference suspected. | 974 | 412 |  | 2017-03-27 | U | 10 | ug/kg | U |  | 10 | Reporting Limit
hexachlorocyclopentadiene | PSTSW | EBRCLAYKENN | Winter 2017 |  | Endrin and/or DDT breakdown exceeds limits. Matrix interference suspected. | 974 | 422 |  | 2017-03-27 | U | 10 | ug/kg | U |  | 10 | Reporting Limit
hexachlorocyclopentadiene | PSTSW | EBRCLAYEHILL | Winter 2017 |  | Endrin and/or DDT breakdown exceeds limits. Matrix interference suspected. Continuing calibration recoveries low. Results may be biased low. | 974 | 425 |  | 2017-03-27 | U | 10 | ug/kg | U |  | 10 | Reporting Limit
hexachlorocyclopentadiene | PSTSW | WBRCLAYHILL | Winter 2017 |  | Endrin and/or DDT breakdown exceeds limits. Matrix interference suspected. | 974 | 429 |  | 2017-03-27 | U | 10 | ug/kg | U |  | 10 | Reporting Limit
hexachlorocyclopentadiene | PSTSW | WBRCLAYHILL | Winter 2017 |  | Endrin and/or DDT breakdown exceeds limits. Matrix interference suspected. | 974 | 430 | Duplicate | 2017-03-27 | U | 10 | ug/kg | U |  | 10 | Reporting Limit
hexachlorocyclopentadiene | PSTSW | TOUGHSCAR | Winter 2017 |  | Endrin and/or DDT breakdown exceeds limits. Matrix interference suspected. | 974 | 434 |  | 2017-03-27 | U | 10 | ug/kg | U |  | 10 | Reporting Limit
hexachlorocyclopentadiene | PSTSW | FQRTRIB | Winter 2017 |  | DILUTED BEFORE ANALYSIS | 974 | 437 |  | 2017-03-27 | U | 99.6 | ug/kg | U |  | 10 | Reporting Limit
hexachlorocyclopentadiene | PSTSW | EBRCLAYUNION | Winter 2017 |  | DILUTED BEFORE ANALYSIS | 974 | 440 |  | 2017-03-28 | U | 100 | ug/kg | U |  | 10 | Reporting Limit
hexachlorocyclopentadiene | PSTSW | WBRCLAY | Winter 2017 |  | Endrin and/or DDT breakdown exceeds limits. Matrix interference suspected. | 974 | 443 |  | 2017-03-28 | U | 10 | ug/kg | U |  | 10 | Reporting Limit
hexachlorocyclopentadiene | PSTSW | WQN0178 | Winter 2017 |  | Endrin and/or DDT breakdown exceeds limits. Matrix interference suspected. | 974 | 446 |  | 2017-03-28 | U | 10 | ug/kg | U |  | 10 | Reporting Limit
hexachlorocyclopentadiene | PSTSW | HUNGRY1ST | Spring 2017 |  | Extraction holding time exceeded. Results and/or reporting limits maybe biased low. | 974 | 532 |  | 2017-06-13 | U | 10 | ug/kg | U |  | 10 | Reporting Limit
hexachlorocyclopentadiene | PSTSW | FRANKSTOWN | Spring 2017 |  | Extraction holding time exceeded. Results and/or reporting limits maybe biased low. | 974 | 535 |  | 2017-06-13 | U | 9.9 | ug/kg | U |  | 10 | Reporting Limit
hexachlorocyclopentadiene | PSTSW | CLOVERBRIDGE | Spring 2017 |  | Extraction holding time exceeded. Results and/or reporting limits maybe biased low. | 974 | 540 |  | 2017-06-13 | U | 9.9 | ug/kg | U |  | 10 | Reporting Limit
hexachlorocyclopentadiene | PSTSW | FRANKSTOWNST | Spring 2017 |  | Extraction holding time exceeded. Results and/or reporting limits maybe biased low. | 974 | 545 |  | 2017-06-13 | U | 10 | ug/kg | U |  | 10 | Reporting Limit
hexachlorocyclopentadiene | PSTSW | SPRUCE | Spring 2017 |  | Extraction holding time exceeded. Results and/or reporting limits maybe biased low. | 974 | 550 |  | 2017-06-13 | U | 10 | ug/kg | U |  | 10 | Reporting Limit
hexachlorocyclopentadiene | PSTSW | GOOSEUP | Spring 2017 |  | Extraction holding time exceeded. Results and/or reporting limits maybe biased low. | 974 | 565 |  | 2017-06-15 | U | 10 | ug/kg | U |  | 10 | Reporting Limit
hexachlorocyclopentadiene | PSTSW | GOOSEMID | Spring 2017 |  | Extraction holding time exceeded. Results and/or reporting limits maybe biased low. | 974 | 569 |  | 2017-06-15 | U | 10 | ug/kg | U |  | 10 | Reporting Limit
hexachlorocyclopentadiene | PSTSW | RCLAYPADELIN | Spring 2017 |  | Extraction holding time exceeded. Results and/or reporting limits maybe biased low. | 974 | 573 |  | 2017-06-15 | U | 10 | ug/kg | U |  | 10 | Reporting Limit
hexachlorocyclopentadiene | PSTSW | EBRCLAYKENN | Spring 2017 |  | Extraction holding time exceeded. Results and/or reporting limits maybe biased low. | 974 | 577 |  | 2017-06-15 | U | 10 | ug/kg | U |  | 10 | Reporting Limit
hexachlorocyclopentadiene | PSTSW | EBRCLAYEHILL | Spring 2017 |  | Extraction holding time exceeded. Results and/or reporting limits maybe biased low. | 974 | 579 |  | 2017-06-15 | U | 10 | ug/kg | U |  | 10 | Reporting Limit
hexachlorocyclopentadiene | PSTSW | WBRCLAYKAOL | Spring 2017 |  | Extraction holding time exceeded. Results and/or reporting limits maybe biased low. | 974 | 581 |  | 2017-06-15 | U | 9.9 | ug/kg | U |  | 10 | Reporting Limit
hexachlorocyclopentadiene | PSTSW | WBRCLAYHILL | Spring 2017 |  | Extraction holding time exceeded. Results and/or reporting limits maybe biased low. | 974 | 583 |  | 2017-06-15 | U | 10 | ug/kg | U |  | 10 | Reporting Limit
hexachlorocyclopentadiene | PSTSW | TOUGHSCAR | Spring 2017 |  | Extraction holding time exceeded. Results and/or reporting limits maybe biased low. | 974 | 585 |  | 2017-06-15 | U | 10 | ug/kg | U |  | 10 | Reporting Limit
hexachlorocyclopentadiene | PSTSW | FQRTRIB | Spring 2017 |  | Extraction holding time exceeded. Results and/or reporting limits maybe biased low. | 974 | 587 |  | 2017-06-15 | U | 10 | ug/kg | U |  | 10 | Reporting Limit
hexachlorocyclopentadiene | PSTSW | FQRTRIB | Spring 2017 |  | Extraction holding time exceeded. Results and/or reporting limits maybe biased low. | 974 | 589 | Duplicate | 2017-06-15 | U | 10 | ug/kg | U |  | 10 | Reporting Limit
hexachlorocyclopentadiene | PSTSW | EBRCLAYUNION | Spring 2017 |  | Extraction holding time exceeded. Results and/or reporting limits maybe biased low. | 974 | 591 |  | 2017-06-15 | U | 10 | ug/kg | U |  | 10 | Reporting Limit
hexachlorocyclopentadiene | PSTSW | WBRCLAY | Spring 2017 |  | Extraction holding time exceeded. Results and/or reporting limits maybe biased low. | 974 | 594 |  | 2017-06-15 | U | 10 | ug/kg | U |  | 10 | Reporting Limit
hexachlorocyclopentadiene | PSTSW | MAHONING3 | Fall 2017 |  |  | 974 | 748 |  | 2017-10-02 | U | 10 | ug/kg | U |  | 10 | Reporting Limit
hexachlorocyclopentadiene | PSTSW | SHENANGO3 | Fall 2017 |  |  | 974 | 753 |  | 2017-10-02 | U | 10 | ug/kg | U |  | 10 | Reporting Limit
hexachlorocyclopentadiene | PSTSW | BEAVBANK | Fall 2017 |  |  | 974 | 758 |  | 2017-10-02 | U | 9.9 | ug/kg | U |  | 10 | Reporting Limit
hexachlorocyclopentadiene | PSTSW | MONOT1_86 | Fall 2017 |  |  | 974 | 769 |  | 2017-10-03 | U | 10 | ug/kg | U |  | 10 | Reporting Limit
hexachlorocyclopentadiene | PSTSW | MONOT9_85 | Fall 2017 |  |  | 974 | 774 |  | 2017-10-03 | U | 10 | ug/kg | U |  | 10 | Reporting Limit
hexachlorocyclopentadiene | PSTSW | DUNL_8 | Fall 2017 |  |  | 974 | 779 |  | 2017-10-04 | U | 10 | ug/kg | U |  | 10 | Reporting Limit
hexahydrohexamethylcyclopentabenzopyran (hhcb) | USGS WASTE-S | CONOGOOD | Spring 2014 |  |  | 901 | 100 |  | 2014-05-07 | U | 138 | ug/kg | U |  | 50 | Reporting limit
hexahydrohexamethylcyclopentabenzopyran (hhcb) | USGS WASTE-S | CONOEAST | Spring 2014 |  |  | 901 | 101 |  | 2014-05-07 | U | 56.5 | ug/kg | U |  | 50 | Reporting limit
hexahydrohexamethylcyclopentabenzopyran (hhcb) | USGS WASTE-S | SWATHER | Spring 2014 |  |  | 901 | 102 |  | 2014-05-08 | U | 188 | ug/kg | U |  | 50 | Reporting limit
hexahydrohexamethylcyclopentabenzopyran (hhcb) | USGS WASTE-S | SWATHARP | Spring 2014 |  |  | 901 | 103 |  | 2014-05-08 | U | 62 | ug/kg | U |  | 50 | Reporting limit
hexahydrohexamethylcyclopentabenzopyran (hhcb) | USGS WASTE-S | LSWATMILL | Spring 2014 |  |  | 901 | 104 |  | 2014-05-08 | U | 53 | ug/kg | U |  | 50 | Reporting limit
hexahydrohexamethylcyclopentabenzopyran (hhcb) | USGS WASTE-S | FAIRVIEW | Spring 2014 | t = below the long-term method detection limit |  | 901 | 105 |  | 2014-05-12 |  | 16 | ug/kg |  | 16 | 50 | Reporting limit
hexahydrohexamethylcyclopentabenzopyran (hhcb) | USGS WASTE-S | ROCKWEST2 | Spring 2014 |  |  | 901 | 106 |  | 2014-05-12 | U | 72.5 | ug/kg | U |  | 50 | Reporting limit
hexahydrohexamethylcyclopentabenzopyran (hhcb) | USGS WASTE-S | LTOWNNAR | Spring 2014 |  |  | 901 | 114 |  | 2014-05-13 | U | 68.5 | ug/kg | U |  | 50 | Reporting limit
hexahydrohexamethylcyclopentabenzopyran (hhcb) | USGS WASTE-S | NEW_2 | Spring 2014 | v = detected in lab blk; t = below DL |  | 901 | 118 |  | 2014-05-14 |  | 4.3 | ug/kg |  | 4.3 | 50 | Reporting limit
hexahydrohexamethylcyclopentabenzopyran (hhcb) | USGS WASTE-S | MAREAST2 | Spring 2014 | v = detected in lab blk; t = below DL |  | 901 | 119 |  | 2014-05-14 |  | 3.1 | ug/kg |  | 3.1 | 50 | Reporting limit
hexahydrohexamethylcyclopentabenzopyran (hhcb) | USGS WASTE-S | LSWATSALEM | Spring 2014 |  |  | 901 | 122 |  | 2014-05-20 | U | 43.5 | ug/kg | U |  | 50 | Reporting limit
hexahydrohexamethylcyclopentabenzopyran (hhcb) | USGS WASTE-S | CROSSKL2 | Spring 2014 |  |  | 901 | 123 |  | 2014-05-20 | U | 37.5 | ug/kg | U |  | 50 | Reporting limit
hexahydrohexamethylcyclopentabenzopyran (hhcb) | USGS WASTE-S | ELIZABETH | Spring 2014 | v = detected in lab blk; t = below DL |  | 901 | 124 |  | 2014-05-20 |  | 2.4 | ug/kg |  | 2.4 | 50 | Reporting limit
hexahydrohexamethylcyclopentabenzopyran (hhcb) | USGS WASTE-S | MOR18 | Spring 2014 |  |  | 901 | 127 |  | 2014-05-27 | U | 42.5 | ug/kg | U |  | 50 | Reporting limit
hexahydrohexamethylcyclopentabenzopyran (hhcb) | USGS WASTE-S | MOR18 | Spring 2014 |  |  | 901 | 128 | Duplicate | 2014-05-27 | U | 42.5 | ug/kg | U |  | 50 | Reporting limit
hexahydrohexamethylcyclopentabenzopyran (hhcb) | USGS WASTE-S | TUSCARORA CK | Spring 2014 |  |  | 901 | 129 |  | 2014-05-28 | U | 49 | ug/kg | U |  | 50 | Reporting limit
hexahydrohexamethylcyclopentabenzopyran (hhcb) | USGS WASTE-S | SUTWESTN | Spring 2014 | v = detected in lab blk; t = below DL |  | 901 | 130 |  | 2014-05-29 |  | 6.6 | ug/kg |  | 6.6 | 50 | Reporting limit
hexahydrohexamethylcyclopentabenzopyran (hhcb) | USGS WASTE-S | KISHREEDSVIL | Spring 2014 |  |  | 901 | 132 |  | 2014-06-04 | U | 47.5 | ug/kg | U |  | 50 | Reporting limit
hexahydrohexamethylcyclopentabenzopyran (hhcb) | USGS WASTE-S | KISHHIGHLAND | Spring 2014 |  |  | 901 | 133 |  | 2014-06-04 | U | 45.5 | ug/kg | U |  | 50 | Reporting limit
hexahydrohexamethylcyclopentabenzopyran (hhcb) | USGS WASTE-S | SWATHARP | Fall 2014 |  |  | 901 | 150 |  | 2014-08-05 | U | 59 | ug/kg | U |  | 50 | Reporting limit
hexahydrohexamethylcyclopentabenzopyran (hhcb) | USGS WASTE-S | LSWATMILL | Fall 2014 |  |  | 901 | 151 |  | 2014-08-05 | U | 50.5 | ug/kg | U |  | 50 | Reporting limit
hexahydrohexamethylcyclopentabenzopyran (hhcb) | USGS WASTE-S | CONOGOOD | Fall 2014 | v = detected in lab blk; t = below DL |  | 901 | 152 |  | 2014-08-05 |  | 5 | ug/kg |  | 5 | 50 | Reporting limit
hexahydrohexamethylcyclopentabenzopyran (hhcb) | USGS WASTE-S | TUSCARORA CK | Fall 2014 |  |  | 901 | 153 |  | 2014-08-07 | U | 49.5 | ug/kg | U |  | 50 | Reporting limit
hexahydrohexamethylcyclopentabenzopyran (hhcb) | USGS WASTE-S | KISHREEDSVIL | Fall 2014 | v = detected in lab blk; t = below DL |  | 901 | 154 |  | 2014-08-07 |  | 3.7 | ug/kg |  | 3.7 | 50 | Reporting limit
hexahydrohexamethylcyclopentabenzopyran (hhcb) | USGS WASTE-S | SWATHER | Fall 2014 | t = below the long-term method detection limit |  | 901 | 155 |  | 2014-08-12 |  | 8.5 | ug/kg |  | 8.5 | 50 | Reporting limit
hexahydrohexamethylcyclopentabenzopyran (hhcb) | USGS WASTE-S | ELIZABETH | Fall 2014 |  |  | 901 | 157 |  | 2014-08-12 | U | 50 | ug/kg | U |  | 50 | Reporting limit
hexahydrohexamethylcyclopentabenzopyran (hhcb) | USGS WASTE-S | CROSSKL2 | Fall 2014 |  |  | 901 | 159 |  | 2014-08-12 | U | 50 | ug/kg | U |  | 50 | Reporting limit
hexahydrohexamethylcyclopentabenzopyran (hhcb) | USGS WASTE-S | CONOEAST | Fall 2014 |  |  | 901 | 161 |  | 2014-08-12 | U | 50 | ug/kg | U |  | 50 | Reporting limit
hexahydrohexamethylcyclopentabenzopyran (hhcb) | USGS WASTE-S | MOR18 | Fall 2014 |  |  | 901 | 163 |  | 2014-08-13 | U | 51.5 | ug/kg | U |  | 50 | Reporting limit
hexahydrohexamethylcyclopentabenzopyran (hhcb) | USGS WASTE-S | LTOWNNAR | Fall 2014 |  |  | 901 | 168 |  | 2014-08-14 | U | 50 | ug/kg | U |  | 50 | Reporting limit
hexahydrohexamethylcyclopentabenzopyran (hhcb) | USGS WASTE-S | KISHHIGHLAND | Fall 2014 |  |  | 901 | 169 |  | 2014-08-14 | U | 52.5 | ug/kg | U |  | 50 | Reporting limit
hexahydrohexamethylcyclopentabenzopyran (hhcb) | USGS WASTE-S | LSWATSALEM | Fall 2014 |  |  | 901 | 170 |  | 2014-08-25 | U | 50 | ug/kg | U |  | 50 | Reporting limit
hexahydrohexamethylcyclopentabenzopyran (hhcb) | USGS WASTE-S | LSWATSALEM | Fall 2014 |  |  | 901 | 171 | Duplicate | 2014-08-25 | U | 50 | ug/kg | U |  | 50 | Reporting limit
hexahydrohexamethylcyclopentabenzopyran (hhcb) | USGS WASTE-S | NEW_2 | Fall 2014 | t = below the long-term method detection limit |  | 901 | 173 |  | 2014-08-28 |  | 4.2 | ug/kg |  | 4.2 | 50 | Reporting limit
hexahydrohexamethylcyclopentabenzopyran (hhcb) | USGS WASTE-S | ROCKWEST2 | Fall 2014 |  |  | 901 | 174 |  | 2014-08-28 | U | 50 | ug/kg | U |  | 50 | Reporting limit
hexahydrohexamethylcyclopentabenzopyran (hhcb) | USGS WASTE-S | FAIRVIEW | Fall 2014 | t = below the long-term method detection limit |  | 901 | 175 |  | 2014-09-02 |  | 8.4 | ug/kg |  | 8.4 | 50 | Reporting limit
hexahydrohexamethylcyclopentabenzopyran (hhcb) | USGS WASTE-S | MAREAST2 | Fall 2014 | t = below the long-term method detection limit |  | 901 | 176 |  | 2014-09-02 |  | 1.6 | ug/kg |  | 1.6 | 50 | Reporting limit
hexahydrohexamethylcyclopentabenzopyran (hhcb) | USGS WASTE-S | SUTWESTN | Fall 2014 |  |  | 901 | 177 |  | 2014-09-08 | U | 50 | ug/kg | U |  | 50 | Reporting limit
hexahydrohexamethylcyclopentabenzopyran (hhcb) | USGS WASTE-S | MOR18 | Spring 2013 |  |  | 901 | 188 |  | 2013-05-13 | U | 48 | ug/kg | U |  | 50 | Reporting limit
hexahydrohexamethylcyclopentabenzopyran (hhcb) | USGS WASTE-S | SUNEAST | Spring 2013 |  |  | 901 | 189 |  | 2013-05-21 | U | 43 | ug/kg | U |  | 50 | Reporting limit
hexahydrohexamethylcyclopentabenzopyran (hhcb) | USGS WASTE-S | SUNWEST | Spring 2013 |  |  | 901 | 190 |  | 2013-05-21 | U | 44 | ug/kg | U |  | 50 | Reporting limit
hexahydrohexamethylcyclopentabenzopyran (hhcb) | USGS WASTE-S | LTOWNNAR | Spring 2013 | v = detected in lab blk; t = below DL |  | 901 | 191 |  | 2013-05-21 |  | 6 | ug/kg |  | 6 | 50 | Reporting limit
hexahydrohexamethylcyclopentabenzopyran (hhcb) | USGS WASTE-S | NEW_2 | Spring 2013 | v = detected in lab blk; t = below DL |  | 901 | 192 |  | 2013-05-21 |  | 10.4 | ug/kg |  | 10.4 | 50 | Reporting limit
hexahydrohexamethylcyclopentabenzopyran (hhcb) | USGS WASTE-S | NEW_2 | Spring 2013 | v = detected in lab blk; t = below DL |  | 901 | 193 | Duplicate | 2013-05-21 |  | 8.1 | ug/kg |  | 8.1 | 50 | Reporting limit
hexahydrohexamethylcyclopentabenzopyran (hhcb) | USGS WASTE-S | ROCKWEST2 | Spring 2013 |  |  | 901 | 194 |  | 2013-05-21 | U | 62 | ug/kg | U |  | 50 | Reporting limit
hexahydrohexamethylcyclopentabenzopyran (hhcb) | USGS WASTE-S | MAREAST2 | Spring 2013 |  |  | 901 | 195 |  | 2013-05-22 | U | 47 | ug/kg | U |  | 50 | Reporting limit
hexahydrohexamethylcyclopentabenzopyran (hhcb) | USGS WASTE-S | MARWEST2 | Spring 2013 |  |  | 901 | 196 |  | 2013-05-22 | U | 45.5 | ug/kg | U |  | 50 | Reporting limit
hexahydrohexamethylcyclopentabenzopyran (hhcb) | USGS WASTE-S | FRANK | Spring 2013 |  |  | 901 | 199 |  | 2013-05-16 | U | 41 | ug/kg | U |  | 50 | Reporting limit
hexahydrohexamethylcyclopentabenzopyran (hhcb) | USGS WASTE-S | CONNZELION | Spring 2013 | v = detected in lab blk; t = below DL |  | 901 | 200 |  | 2013-05-16 |  | 5.9 | ug/kg |  | 5.9 | 50 | Reporting limit
hexahydrohexamethylcyclopentabenzopyran (hhcb) | USGS WASTE-S | SUTWESTN | Spring 2013 |  |  | 901 | 201 |  | 2013-05-17 | U | 72.5 | ug/kg | U |  | 50 | Reporting limit
hexahydrohexamethylcyclopentabenzopyran (hhcb) | USGS WASTE-S | SUSQ_41 | Spring 2013 |  |  | 901 | 202 |  | 2013-05-22 | U | 43 | ug/kg | U |  | 50 | Reporting limit
hexahydrohexamethylcyclopentabenzopyran (hhcb) | USGS WASTE-S | ROCKEAST2 | Spring 2013 |  |  | 901 | 203 |  | 2013-05-22 | U | 43.5 | ug/kg | U |  | 50 | Reporting limit
hexahydrohexamethylcyclopentabenzopyran (hhcb) | USGS WASTE-S | SUNEAST | Fall 2013 |  |  | 901 | 206 |  | 2013-08-05 | U | 69.5 | ug/kg | U |  | 50 | Reporting limit
hexahydrohexamethylcyclopentabenzopyran (hhcb) | USGS WASTE-S | SUNWEST | Fall 2013 |  |  | 901 | 207 |  | 2013-08-05 | U | 41.5 | ug/kg | U |  | 50 | Reporting limit
hexahydrohexamethylcyclopentabenzopyran (hhcb) | USGS WASTE-S | LTOWNNAR | Fall 2013 | t = below the long-term method detection limit |  | 901 | 208 |  | 2013-08-07 |  | 1.6 | ug/kg |  | 1.6 | 50 | Reporting limit
hexahydrohexamethylcyclopentabenzopyran (hhcb) | USGS WASTE-S | NEW_2 | Fall 2013 | t = below the long-term method detection limit |  | 901 | 209 |  | 2013-08-07 |  | 5.1 | ug/kg |  | 5.1 | 50 | Reporting limit
hexahydrohexamethylcyclopentabenzopyran (hhcb) | USGS WASTE-S | SUSQ_41 | Fall 2013 |  |  | 901 | 210 |  | 2013-08-05 | U | 50.5 | ug/kg | U |  | 50 | Reporting limit
hexahydrohexamethylcyclopentabenzopyran (hhcb) | USGS WASTE-S | ROCKEAST2 | Fall 2013 | t = below the long-term method detection limit |  | 901 | 211 |  | 2013-08-05 |  | 1 | ug/kg |  | 1 | 50 | Reporting limit
hexahydrohexamethylcyclopentabenzopyran (hhcb) | USGS WASTE-S | ROCKWEST2 | Fall 2013 |  |  | 901 | 212 |  | 2013-08-05 | U | 70 | ug/kg | U |  | 50 | Reporting limit
hexahydrohexamethylcyclopentabenzopyran (hhcb) | USGS WASTE-S | MARWEST2 | Fall 2013 | v = detected in lab blk; t = below DL |  | 901 | 213 |  | 2013-08-06 |  | 6 | ug/kg |  | 6 | 50 | Reporting limit
hexahydrohexamethylcyclopentabenzopyran (hhcb) | USGS WASTE-S | MAREAST2 | Fall 2013 | t = below the long-term method detection limit |  | 901 | 214 |  | 2013-08-06 |  | 2.8 | ug/kg |  | 2.8 | 50 | Reporting limit
hexahydrohexamethylcyclopentabenzopyran (hhcb) | USGS WASTE-S | SUSQ_41 | Fall 2013 | t = below the long-term method detection limit |  | 901 | 215 | Duplicate | 2013-08-05 |  | 1 | ug/kg |  | 1 | 50 | Reporting limit
hexahydrohexamethylcyclopentabenzopyran (hhcb) | USGS WASTE-S | MOR18 | Fall 2013 | t = below the long-term method detection limit |  | 901 | 218 |  | 2013-08-07 |  | 2.1 | ug/kg |  | 2.1 | 50 | Reporting limit
hexahydrohexamethylcyclopentabenzopyran (hhcb) | USGS WASTE-S | FRANK | Fall 2013 | t = below the long-term method detection limit |  | 901 | 221 |  | 2013-08-13 |  | 3.3 | ug/kg |  | 3.3 | 50 | Reporting limit
hexahydrohexamethylcyclopentabenzopyran (hhcb) | USGS WASTE-S | SUTWESTN | Fall 2013 | t = below the long-term method detection limit |  | 901 | 227 |  | 2013-08-14 |  | 1.4 | ug/kg |  | 1.4 | 50 | Reporting limit
hexahydrohexamethylcyclopentabenzopyran (hhcb) | USGS WASTE-S | CONNZELION | Fall 2013 | t = below the long-term method detection limit |  | 901 | 229 |  | 2013-08-13 |  | 4.4 | ug/kg |  | 4.4 | 50 | Reporting limit
hexahydrohexamethylcyclopentabenzopyran (hhcb) | USGS WASTE-S | SPRUCE | Spring 2016 |  |  | 901 | 233 |  | 2016-06-09 | U | 100 | ug/kg | U |  | 50 | Reporting limit
hexahydrohexamethylcyclopentabenzopyran (hhcb) | USGS WASTE-S | FRANKSTOWN | Spring 2016 | t = below the long-term method detection limit |  | 901 | 235 |  | 2016-06-09 |  | 13.6 | ug/kg |  | 13.6 | 50 | Reporting limit
hexahydrohexamethylcyclopentabenzopyran (hhcb) | USGS WASTE-S | FRANKSTOWNST | Spring 2016 | t = below the long-term method detection limit |  | 901 | 236 |  | 2016-06-09 |  | 25.5 | ug/kg |  | 25.5 | 50 | Reporting limit
hexahydrohexamethylcyclopentabenzopyran (hhcb) | USGS WASTE-S | FRANKSTOWNST | Spring 2016 | t = below the long-term method detection limit |  | 901 | 237 | Duplicate | 2016-06-09 |  | 17.7 | ug/kg |  | 17.7 | 50 | Reporting limit
hexahydrohexamethylcyclopentabenzopyran (hhcb) | USGS WASTE-S | ROCK14.5 | Spring 2016 | v = detected in lab blk; b = extrapolated at low end; t = below DL |  | 901 | 238 |  | 2016-06-08 | Est | 5 | ug/kg | Est | 5 | 50 | Reporting limit
hexahydrohexamethylcyclopentabenzopyran (hhcb) | USGS WASTE-S | ROCK6.5 | Spring 2016 |  |  | 901 | 239 |  | 2016-06-08 | U | 100 | ug/kg | U |  | 50 | Reporting limit
hexahydrohexamethylcyclopentabenzopyran (hhcb) | USGS WASTE-S | ROCK2.5 | Spring 2016 |  |  | 901 | 240 |  | 2016-06-08 | U | 100 | ug/kg | U |  | 50 | Reporting limit
hexahydrohexamethylcyclopentabenzopyran (hhcb) | USGS WASTE-S | ROCK1 | Spring 2016 |  |  | 901 | 241 |  | 2016-06-08 | U | 100 | ug/kg | U |  | 50 | Reporting limit
hexahydrohexamethylcyclopentabenzopyran (hhcb) | USGS WASTE-S | NEWMARKET | Spring 2016 |  |  | 901 | 242 |  | 2016-06-08 | U | 100 | ug/kg | U |  | 50 | Reporting limit
hexahydrohexamethylcyclopentabenzopyran (hhcb) | USGS WASTE-S | QUITTA | Spring 2015 | n = below RL but at or above DL |  | 901 | 306 | Duplicate | 2015-06-10 |  | 75.2 | ug/kg |  | 75.2 | 50 | Reporting limit
hexahydrohexamethylcyclopentabenzopyran (hhcb) | USGS WASTE-S | FRANKSTOWN | Fall 2015 | v = detected in lab blk; t = below DL |  | 901 | 309 | Duplicate | 2015-10-13 |  | 9 | ug/kg |  | 9 | 50 | Reporting limit
hexahydrohexamethylcyclopentabenzopyran (hhcb) | USGS WASTE-S | LITTLEJ | Fall 2015 |  |  | 901 | 311 | Duplicate | 2015-10-13 | U | 100 | ug/kg | U |  | 50 | Reporting limit
hexahydrohexamethylcyclopentabenzopyran (hhcb) | USGS WASTE-S | LTOWN8 | Fall 2015 |  |  | 901 | 312 | Duplicate | 2015-10-14 | U | 100 | ug/kg | U |  | 50 | Reporting limit
hexahydrohexamethylcyclopentabenzopyran (hhcb) | USGS WASTE-S | W_BR_MAHAN | Spring 2017 |  |  | 901 | 684 |  | 2017-06-12 | U | 100 | ug/kg | U |  | 50 | Reporting limit
hexahydrohexamethylcyclopentabenzopyran (hhcb) | USGS WASTE-S | HALTER | Fall 2017 |  |  | 901 | 864 |  | 2017-10-02 | U | 100 | ug/kg | U |  | 50 | Reporting limit
hexahydrohexamethylcyclopentabenzopyran (hhcb) | USGS WASTE-S | CLOVERBRIDGE | Fall 2017 |  |  | 901 | 869 |  | 2017-10-02 | U | 100 | ug/kg | U |  | 50 | Reporting limit
hexahydrohexamethylcyclopentabenzopyran (hhcb) | USGS WASTE-S | CLOVERBRIDGE | Fall 2017 |  |  | 901 | 874 | Duplicate | 2017-10-02 | U | 500 | ug/kg | U |  | 50 | Reporting limit
hexahydrohexamethylcyclopentabenzopyran (hhcb) | USGS WASTE-S | SPRUCE | Fall 2017 |  |  | 901 | 879 |  | 2017-10-02 | U | 500 | ug/kg | U |  | 50 | Reporting limit
hexahydrohexamethylcyclopentabenzopyran (hhcb) | USGS WASTE-S | BEJULIAN | Spring 2015 |  |  | 920 | 225 |  | 2015-06-08 | U | 100 | ug/kg | U |  | 50 | Reporting limit
hexahydrohexamethylcyclopentabenzopyran (hhcb) | USGS WASTE-S | KETTLECROSS | Spring 2015 |  |  | 920 | 226 |  | 2015-06-08 | U | 100 | ug/kg | U |  | 50 | Reporting limit
hexahydrohexamethylcyclopentabenzopyran (hhcb) | USGS WASTE-S | KETTLECROSS | Fall 2015 |  |  | 920 | 355 |  | 2015-10-14 | U | 100 | ug/kg | U |  | 50 | Reporting limit
hexahydrohexamethylcyclopentabenzopyran (hhcb) | USGS WASTE-S | BEJULIAN | Fall 2015 |  |  | 920 | 356 |  | 2015-10-14 | U | 100 | ug/kg | U |  | 50 | Reporting limit
hexahydrohexamethylcyclopentabenzopyran (hhcb) | USGS WASTE-S | NEWTHAM | Fall 2015 |  |  | 948 | 200 |  | 2015-10-14 | U | 100 | ug/kg | U |  | 50 | Reporting limit
hexahydrohexamethylcyclopentabenzopyran (hhcb) | USGS WASTE-S | LTOWN8 | Fall 2015 |  |  | 948 | 203 |  | 2015-10-14 | U | 100 | ug/kg | U |  | 50 | Reporting limit
hexahydrohexamethylcyclopentabenzopyran (hhcb) | USGS WASTE-S | NEW11.5 | Fall 2015 |  |  | 948 | 204 |  | 2015-10-14 | U | 100 | ug/kg | U |  | 50 | Reporting limit
hexahydrohexamethylcyclopentabenzopyran (hhcb) | USGS WASTE-S | ROCK14.5 | Fall 2015 |  |  | 948 | 209 |  | 2015-10-15 | U | 100 | ug/kg | U |  | 50 | Reporting limit
hexahydrohexamethylcyclopentabenzopyran (hhcb) | USGS WASTE-S | ROCK6.5 | Fall 2015 |  |  | 948 | 210 |  | 2015-10-15 | U | 100 | ug/kg | U |  | 50 | Reporting limit
hexahydrohexamethylcyclopentabenzopyran (hhcb) | USGS WASTE-S | ROCK2.5 | Fall 2015 |  |  | 948 | 216 |  | 2015-10-15 | U | 100 | ug/kg | U |  | 50 | Reporting limit
hexahydrohexamethylcyclopentabenzopyran (hhcb) | USGS WASTE-S | ROCK2.5 | Spring 2015 |  |  | 948 | 258 |  | 2015-06-09 | U | 100 | ug/kg | U |  | 50 | Reporting limit
hexahydrohexamethylcyclopentabenzopyran (hhcb) | USGS WASTE-S | ROCK14.5 | Spring 2015 | v = detected in lab blk; t = below DL |  | 948 | 259 |  | 2015-06-09 | Est | 5.9 | ug/kg | Est | 5.9 | 50 | Reporting limit
hexahydrohexamethylcyclopentabenzopyran (hhcb) | USGS WASTE-S | ROCK6.5 | Spring 2015 |  |  | 948 | 260 |  | 2015-06-09 | U | 100 | ug/kg | U |  | 50 | Reporting limit
hexahydrohexamethylcyclopentabenzopyran (hhcb) | USGS WASTE-S | LTOWN8 | Spring 2015 |  |  | 948 | 261 |  | 2015-06-11 | U | 100 | ug/kg | U |  | 50 | Reporting limit
hexahydrohexamethylcyclopentabenzopyran (hhcb) | USGS WASTE-S | NEW11.5 | Spring 2015 |  |  | 948 | 262 |  | 2015-06-11 | U | 100 | ug/kg | U |  | 50 | Reporting limit
hexahydrohexamethylcyclopentabenzopyran (hhcb) | USGS WASTE-S | BUFFALOWB | Spring 2015 |  |  | 948 | 263 |  | 2015-06-16 | U | 100 | ug/kg | U |  | 50 | Reporting limit
hexahydrohexamethylcyclopentabenzopyran (hhcb) | USGS WASTE-S | CONESTOGAUPS | Spring 2016 | t = below the long-term method detection limit |  | 948 | 315 |  | 2016-06-08 |  | 14.3 | ug/kg |  | 14.3 | 50 | Reporting limit
hexahydrohexamethylcyclopentabenzopyran (hhcb) | USGS WASTE-S | CONESTOGADWS | Spring 2016 |  |  | 948 | 316 |  | 2016-06-08 |  | 215 | ug/kg |  | 215 | 50 | Reporting limit
hexahydrohexamethylcyclopentabenzopyran (hhcb) | USGS WASTE-S | MUDDY01 | Spring 2016 |  |  | 948 | 317 |  | 2016-06-08 | U | 100 | ug/kg | U |  | 50 | Reporting limit
hexahydrohexamethylcyclopentabenzopyran (hhcb) | USGS WASTE-S | WBROCT01 | Spring 2016 |  |  | 948 | 318 |  | 2016-06-09 | U | 100 | ug/kg | U |  | 50 | Reporting limit
hexahydrohexamethylcyclopentabenzopyran (hhcb) | USGS WASTE-S | LBEAV01 | Spring 2016 |  |  | 948 | 319 |  | 2016-06-09 | U | 100 | ug/kg | U |  | 50 | Reporting limit
hexahydrohexamethylcyclopentabenzopyran (hhcb) | USGS WASTE-S | GROFF01 | Spring 2016 |  |  | 948 | 320 |  | 2016-06-09 | U | 100 | ug/kg | U |  | 50 | Reporting limit
hexahydrohexamethylcyclopentabenzopyran (hhcb) | USGS WASTE-S | WBROCT01 | Fall 2016 |  |  | 948 | 338 |  | 2016-10-12 | U | 100 | ug/kg | U |  | 50 | Reporting limit
hexahydrohexamethylcyclopentabenzopyran (hhcb) | USGS WASTE-S | LBEAV01 | Fall 2016 |  |  | 948 | 339 |  | 2016-10-12 | U | 100 | ug/kg | U |  | 50 | Reporting limit
hexahydrohexamethylcyclopentabenzopyran (hhcb) | USGS WASTE-S | MUDDY01 | Fall 2016 |  |  | 948 | 340 |  | 2016-10-12 | U | 100 | ug/kg | U |  | 50 | Reporting limit
hexahydrohexamethylcyclopentabenzopyran (hhcb) | USGS WASTE-S | GROFF01 | Fall 2016 |  |  | 948 | 341 |  | 2016-10-13 | U | 100 | ug/kg | U |  | 50 | Reporting limit
hexahydrohexamethylcyclopentabenzopyran (hhcb) | USGS WASTE-S | CONESTOGADWS | Fall 2016 |  |  | 948 | 343 |  | 2016-10-13 |  | 274 | ug/kg |  | 274 | 50 | Reporting limit
hexahydrohexamethylcyclopentabenzopyran (hhcb) | USGS WASTE-S | CONESTOGAUPS | Fall 2016 | t = below the long-term method detection limit |  | 948 | 344 |  | 2016-10-13 |  | 30 | ug/kg |  | 30 | 50 | Reporting limit
hexahydrohexamethylcyclopentabenzopyran (hhcb) | USGS WASTE-S | CONESTOGA23 | Winter 2017 |  |  | 948 | 442 |  | 2017-03-27 | U | 500 | ug/kg | U |  | 50 | Reporting limit
hexahydrohexamethylcyclopentabenzopyran (hhcb) | USGS WASTE-S | MILLCREEK | Winter 2017 |  |  | 948 | 443 |  | 2017-03-27 | U | 100 | ug/kg | U |  | 50 | Reporting limit
hexahydrohexamethylcyclopentabenzopyran (hhcb) | USGS WASTE-S | CONESTOGADWS | Winter 2017 |  |  | 948 | 444 |  | 2017-03-27 |  | 214 | ug/kg |  | 214 | 50 | Reporting limit
hexahydrohexamethylcyclopentabenzopyran (hhcb) | USGS WASTE-S | CONESTOGA23 | Spring 2017 | v = detected in lab blk; t = below DL |  | 948 | 606 |  | 2017-06-15 | Est | 19.8 | ug/kg | Est | 19.8 | 50 | Reporting limit
hexahydrohexamethylcyclopentabenzopyran (hhcb) | USGS WASTE-S | CONESTOGADWS | Spring 2017 |  |  | 948 | 609 |  | 2017-06-15 |  | 181 | ug/kg |  | 181 | 50 | Reporting limit
hexahydrohexamethylcyclopentabenzopyran (hhcb) | USGS WASTE-S | MILLCREEK | Spring 2017 |  |  | 948 | 612 |  | 2017-06-15 | U | 100 | ug/kg | U |  | 50 | Reporting limit
hexahydrohexamethylcyclopentabenzopyran (hhcb) | USGS WASTE-S | CONESTOGA23 | Fall 2017 |  |  | 948 | 627 |  | 2017-10-02 | U | 515 | ug/kg | U |  | 50 | Reporting limit
hexahydrohexamethylcyclopentabenzopyran (hhcb) | USGS WASTE-S | TULPEHOCKEN | Fall 2017 |  |  | 948 | 630 |  | 2017-10-02 | U | 100 | ug/kg | U |  | 50 | Reporting limit
hexahydrohexamethylcyclopentabenzopyran (hhcb) | USGS WASTE-S | MAIDEN | Fall 2017 |  |  | 948 | 633 |  | 2017-10-02 | U | 100 | ug/kg | U |  | 50 | Reporting limit
hexahydrohexamethylcyclopentabenzopyran (hhcb) | USGS WASTE-S | RCLAYPADELIN | Fall 2017 |  |  | 948 | 636 |  | 2017-10-03 | U | 100 | ug/kg | U |  | 50 | Reporting limit
hexahydrohexamethylcyclopentabenzopyran (hhcb) | USGS WASTE-S | GOOSEMID | Fall 2017 | t = below the long-term method detection limit |  | 948 | 663 |  | 2017-10-03 |  | 205 | ug/kg |  | 205 | 50 | Reporting limit
hexahydrohexamethylcyclopentabenzopyran (hhcb) | USGS WASTE-S | GOOSEUP | Fall 2017 |  |  | 948 | 666 |  | 2017-10-03 | U | 100 | ug/kg | U |  | 50 | Reporting limit
hexahydrohexamethylcyclopentabenzopyran (hhcb) | USGS WASTE-S | CONESTOGADWS | Fall 2017 | t = below the long-term method detection limit |  | 948 | 669 |  | 2017-10-05 |  | 211 | ug/kg |  | 211 | 50 | Reporting limit
hexahydrohexamethylcyclopentabenzopyran (hhcb) | USGS WASTE-S | MILLCREEK | Fall 2017 |  |  | 948 | 672 |  | 2017-10-05 | U | 100 | ug/kg | U |  | 50 | Reporting limit
hexahydrohexamethylcyclopentabenzopyran (hhcb) | USGS WASTE-S | NEWMARKET | Fall 2016 |  |  | 972 | 100 |  | 2016-10-11 | U | 100 | ug/kg | U |  | 50 | Reporting limit
hexahydrohexamethylcyclopentabenzopyran (hhcb) | USGS WASTE-S | ROCK1 | Fall 2016 |  |  | 972 | 101 |  | 2016-10-11 | U | 100 | ug/kg | U |  | 50 | Reporting limit
hexahydrohexamethylcyclopentabenzopyran (hhcb) | USGS WASTE-S | ROCK14.5 | Fall 2016 |  |  | 972 | 102 |  | 2016-10-11 | U | 100 | ug/kg | U |  | 50 | Reporting limit
hexahydrohexamethylcyclopentabenzopyran (hhcb) | USGS WASTE-S | ROCK6.5 | Fall 2016 |  |  | 972 | 103 |  | 2016-10-11 | U | 100 | ug/kg | U |  | 50 | Reporting limit
hexahydrohexamethylcyclopentabenzopyran (hhcb) | USGS WASTE-S | ROCK2.5 | Fall 2016 |  |  | 972 | 104 |  | 2016-10-11 | U | 100 | ug/kg | U |  | 50 | Reporting limit
hexahydrohexamethylcyclopentabenzopyran (hhcb) | USGS WASTE-S | MAHANTANGO2 | Fall 2016 |  |  | 972 | 105 |  | 2016-10-12 | U | 100 | ug/kg | U |  | 50 | Reporting limit
hexahydrohexamethylcyclopentabenzopyran (hhcb) | USGS WASTE-S | NEW_2 | Fall 2016 | t = below the long-term method detection limit |  | 972 | 106 |  | 2016-10-12 |  | 36.8 | ug/kg |  | 36.8 | 50 | Reporting limit
hexahydrohexamethylcyclopentabenzopyran (hhcb) | USGS WASTE-S | NEW11.5 | Fall 2016 |  |  | 972 | 107 |  | 2016-10-12 | U | 100 | ug/kg | U |  | 50 | Reporting limit
hexahydrohexamethylcyclopentabenzopyran (hhcb) | USGS WASTE-S | KISHGAGE | Fall 2015 |  |  | 972 | 400 |  | 2015-10-07 | U | 100 | ug/kg | U |  | 50 | Reporting limit
hexahydrohexamethylcyclopentabenzopyran (hhcb) | USGS WASTE-S | BUFFALOWB | Fall 2015 |  |  | 972 | 401 |  | 2015-10-07 | U | 100 | ug/kg | U |  | 50 | Reporting limit
hexahydrohexamethylcyclopentabenzopyran (hhcb) | USGS WASTE-S | CONO | Fall 2015 |  |  | 972 | 402 |  | 2015-10-07 | U | 100 | ug/kg | U |  | 50 | Reporting limit
hexahydrohexamethylcyclopentabenzopyran (hhcb) | USGS WASTE-S | QUITTA | Fall 2015 | t = below the long-term method detection limit |  | 972 | 403 |  | 2015-10-08 |  | 49.7 | ug/kg |  | 49.7 | 50 | Reporting limit
hexahydrohexamethylcyclopentabenzopyran (hhcb) | USGS WASTE-S | WQN0212 | Fall 2015 |  |  | 972 | 404 |  | 2015-10-08 | U | 100 | ug/kg | U |  | 50 | Reporting limit
hexahydrohexamethylcyclopentabenzopyran (hhcb) | USGS WASTE-S | NEWTHAM | Spring 2015 |  |  | 972 | 500 |  | 2015-06-08 | U | 100 | ug/kg | U |  | 50 | Reporting limit
hexahydrohexamethylcyclopentabenzopyran (hhcb) | USGS WASTE-S | KISHGAGE | Spring 2015 |  |  | 972 | 503 |  | 2015-06-08 | U | 100 | ug/kg | U |  | 50 | Reporting limit
hexahydrohexamethylcyclopentabenzopyran (hhcb) | USGS WASTE-S | CLOVERBRIDGE | Winter 2017 |  |  | 972 | 504 |  | 2017-03-23 | U | 100 | ug/kg | U |  | 50 | Reporting limit
hexahydrohexamethylcyclopentabenzopyran (hhcb) | USGS WASTE-S | QUITTA | Spring 2015 | n = below RL but at or above DL |  | 972 | 506 |  | 2015-06-10 |  | 72.6 | ug/kg |  | 72.6 | 50 | Reporting limit
hexahydrohexamethylcyclopentabenzopyran (hhcb) | USGS WASTE-S | SPRUCE | Winter 2017 |  |  | 972 | 508 |  | 2017-03-03 | U | 100 | ug/kg | U |  | 50 | Reporting limit
hexahydrohexamethylcyclopentabenzopyran (hhcb) | USGS WASTE-S | WQN0212 | Spring 2015 |  |  | 972 | 509 |  | 2015-06-11 | U | 100 | ug/kg | U |  | 50 | Reporting limit
hexahydrohexamethylcyclopentabenzopyran (hhcb) | USGS WASTE-S | CONO | Spring 2015 |  |  | 972 | 512 |  | 2015-06-15 | U | 100 | ug/kg | U |  | 50 | Reporting limit
hexahydrohexamethylcyclopentabenzopyran (hhcb) | USGS WASTE-S | W_BR_MAHAN | Winter 2017 |  |  | 972 | 513 |  | 2017-03-27 | U | 100 | ug/kg | U |  | 50 | Reporting limit
hexahydrohexamethylcyclopentabenzopyran (hhcb) | USGS WASTE-S | MAHANTANGO2 | Spring 2016 |  |  | 972 | 603 |  | 2016-06-09 | U | 100 | ug/kg | U |  | 50 | Reporting limit
hexahydrohexamethylcyclopentabenzopyran (hhcb) | USGS WASTE-S | LEWISTOWN | Spring 2016 |  |  | 972 | 604 |  | 2016-06-09 |  | 53.7 | ug/kg |  | 53.7 | 50 | Reporting limit
hexahydrohexamethylcyclopentabenzopyran (hhcb) | USGS WASTE-S | NEW_2 | Spring 2016 |  |  | 972 | 605 |  | 2016-06-10 | U | 100 | ug/kg | U |  | 50 | Reporting limit
hexahydrohexamethylcyclopentabenzopyran (hhcb) | USGS WASTE-S | NEW11.5 | Spring 2016 |  |  | 972 | 606 |  | 2016-06-10 | U | 100 | ug/kg | U |  | 50 | Reporting limit
hexahydrohexamethylcyclopentabenzopyran (hhcb) | USGS WASTE-S | W_BR_MAHAN | Fall 2017 |  |  | 972 | 826 |  | 2017-10-03 | U | 500 | ug/kg | U |  | 50 | Reporting limit
hexahydrohexamethylcyclopentabenzopyran (hhcb) | USGS WASTE-S | RAYSTOWN | Spring 2015 |  |  | 974 | 17 |  | 2015-06-08 | U | 100 | ug/kg | U |  | 50 | Reporting limit
hexahydrohexamethylcyclopentabenzopyran (hhcb) | USGS WASTE-S | LITTLEJ | Spring 2015 |  |  | 974 | 18 |  | 2015-06-08 | U | 100 | ug/kg | U |  | 50 | Reporting limit
hexahydrohexamethylcyclopentabenzopyran (hhcb) | USGS WASTE-S | SPRUCE | Spring 2015 |  |  | 974 | 19 |  | 2015-06-08 | U | 100 | ug/kg | U |  | 50 | Reporting limit
hexahydrohexamethylcyclopentabenzopyran (hhcb) | USGS WASTE-S | FRANKSTOWN | Spring 2015 | t = below the long-term method detection limit |  | 974 | 20 |  | 2015-06-08 |  | 17.3 | ug/kg |  | 17.3 | 50 | Reporting limit
hexahydrohexamethylcyclopentabenzopyran (hhcb) | USGS WASTE-S | CLOVERBRIDGE | Spring 2015 |  |  | 974 | 21 |  | 2015-06-08 | U | 303 | ug/kg | U |  | 50 | Reporting limit
hexahydrohexamethylcyclopentabenzopyran (hhcb) | USGS WASTE-S | RAYSTOWN | Fall 2015 |  |  | 974 | 69 |  | 2015-10-13 | U | 100 | ug/kg | U |  | 50 | Reporting limit
hexahydrohexamethylcyclopentabenzopyran (hhcb) | USGS WASTE-S | CLOVERBRIDGE | Fall 2015 |  |  | 974 | 70 |  | 2015-10-13 | U | 100 | ug/kg | U |  | 50 | Reporting limit
hexahydrohexamethylcyclopentabenzopyran (hhcb) | USGS WASTE-S | FRANKSTOWN | Fall 2015 | v = detected in lab blk; t = below DL |  | 974 | 71 |  | 2015-10-13 |  | 8.4 | ug/kg |  | 8.4 | 50 | Reporting limit
hexahydrohexamethylcyclopentabenzopyran (hhcb) | USGS WASTE-S | SPRUCE | Fall 2015 |  |  | 974 | 72 |  | 2015-10-13 | U | 100 | ug/kg | U |  | 50 | Reporting limit
hexahydrohexamethylcyclopentabenzopyran (hhcb) | USGS WASTE-S | LITTLEJ | Fall 2015 |  |  | 974 | 73 |  | 2015-10-13 | U | 100 | ug/kg | U |  | 50 | Reporting limit
hexahydrohexamethylcyclopentabenzopyran (hhcb) | USGS WASTE-S | LEWISTOWN | Fall 2016 | t = below the long-term method detection limit |  | 974 | 337 |  | 2016-10-11 |  | 15 | ug/kg |  | 15 | 50 | Reporting limit
hexahydrohexamethylcyclopentabenzopyran (hhcb) | USGS WASTE-S | SPRUCE | Fall 2016 |  |  | 974 | 340 |  | 2016-10-11 | U | 100 | ug/kg | U |  | 50 | Reporting limit
hexahydrohexamethylcyclopentabenzopyran (hhcb) | USGS WASTE-S | FRANKSTOWN | Fall 2016 | v = detected in lab blk; t = below DL |  | 974 | 341 |  | 2016-10-11 |  | 8.1 | ug/kg |  | 8.1 | 50 | Reporting limit
hexahydrohexamethylcyclopentabenzopyran (hhcb) | USGS WASTE-S | FRANKSTOWNST | Fall 2016 | t = below the long-term method detection limit |  | 974 | 343 |  | 2016-10-11 |  | 18 | ug/kg |  | 18 | 50 | Reporting limit
hexahydrohexamethylcyclopentabenzopyran (hhcb) | USGS WASTE-S | GOOSEUP | Winter 2017 | v = detected in lab blk; t = below DL |  | 974 | 405 |  | 2017-03-27 | Est | 11.1 | ug/kg | Est | 11.1 | 50 | Reporting limit
hexahydrohexamethylcyclopentabenzopyran (hhcb) | USGS WASTE-S | GOOSEMID | Winter 2017 |  |  | 974 | 410 |  | 2017-03-27 |  | 120 | ug/kg |  | 120 | 50 | Reporting limit
hexahydrohexamethylcyclopentabenzopyran (hhcb) | USGS WASTE-S | RCLAYPADELIN | Winter 2017 |  |  | 974 | 415 |  | 2017-03-27 | U | 100 | ug/kg | U |  | 50 | Reporting limit
hexahydrohexamethylcyclopentabenzopyran (hhcb) | USGS WASTE-S | RCLAYPADELIN | Winter 2017 | v = detected in lab blk; b = extrapolated at low end; t = below DL |  | 974 | 417 | Duplicate | 2017-03-27 | Est | 6.6 | ug/kg | Est | 6.6 | 50 | Reporting limit
hexahydrohexamethylcyclopentabenzopyran (hhcb) | USGS WASTE-S | FRANKSTOWN | Spring 2017 |  |  | 974 | 538 |  | 2017-06-13 | U | 100 | ug/kg | U |  | 50 | Reporting limit
hexahydrohexamethylcyclopentabenzopyran (hhcb) | USGS WASTE-S | CLOVERBRIDGE | Spring 2017 |  |  | 974 | 543 |  | 2017-06-12 | U | 510 | ug/kg | U |  | 50 | Reporting limit
hexahydrohexamethylcyclopentabenzopyran (hhcb) | USGS WASTE-S | FRANKSTOWNST | Spring 2017 | t = below the long-term method detection limit |  | 974 | 548 |  | 2017-06-13 |  | 31.8 | ug/kg |  | 31.8 | 50 | Reporting limit
hexahydrohexamethylcyclopentabenzopyran (hhcb) | USGS WASTE-S | SPRUCE | Spring 2017 |  |  | 974 | 553 |  | 2017-06-12 | U | 500 | ug/kg | U |  | 50 | Reporting limit
hexahydrohexamethylcyclopentabenzopyran (hhcb) | USGS WASTE-S | GOOSEUP | Spring 2017 | v = detected in lab blk; b = extrapolated at low end; t = below DL |  | 974 | 568 |  | 2017-06-15 | Est | 6.8 | ug/kg | Est | 6.8 | 50 | Reporting limit
hexahydrohexamethylcyclopentabenzopyran (hhcb) | USGS WASTE-S | GOOSEMID | Spring 2017 | v = detected in lab blk; t = below DL |  | 974 | 572 |  | 2017-06-15 | Est | 19.8 | ug/kg | Est | 19.8 | 50 | Reporting limit
hexahydrohexamethylcyclopentabenzopyran (hhcb) | USGS WASTE-S | RCLAYPADELIN | Spring 2017 |  |  | 974 | 576 |  | 2017-06-15 | U | 100 | ug/kg | U |  | 50 | Reporting limit
hexahydrohexamethylcyclopentabenzopyran (hhcb) | USGS WASTE-S | MAHONING3 | Fall 2017 | n = below RL but at or above DL |  | 974 | 751 |  | 2017-10-02 |  | 50.7 | ug/kg |  | 50.7 | 50 | Reporting limit
hexahydrohexamethylcyclopentabenzopyran (hhcb) | USGS WASTE-S | SHENANGO3 | Fall 2017 | v = detected in lab blk; b = extrapolated at low end; t = below DL |  | 974 | 756 |  | 2017-10-02 | Est | 5.3 | ug/kg | Est | 5.3 | 50 | Reporting limit
hexahydrohexamethylcyclopentabenzopyran (hhcb) | USGS WASTE-S | BEAVBANK | Fall 2017 | v = detected in lab blk; t = below DL |  | 974 | 761 |  | 2017-10-02 | Est | 10.5 | ug/kg | Est | 10.5 | 50 | Reporting limit
hexahydrohexamethylcyclopentabenzopyran (hhcb) | USGS WASTE-S | MONOT1_82 | Fall 2017 |  |  | 974 | 772 |  | 2017-10-03 | U | 100 | ug/kg | U |  | 50 | Reporting limit
hexahydrohexamethylcyclopentabenzopyran (hhcb) | USGS WASTE-S | MONOT9_81 | Fall 2017 |  |  | 974 | 777 |  | 2017-10-03 | U | 505 | ug/kg | U |  | 50 | Reporting limit
hexahydrohexamethylcyclopentabenzopyran (hhcb) | USGS WASTE-S | DUNL_8 | Fall 2017 | t = below the long-term method detection limit |  | 974 | 782 |  | 2017-10-04 |  | 15.6 | ug/kg |  | 15.6 | 50 | Reporting limit
hexahydrohexamethylcyclopentabenzopyran (hhcb) | USGS WASTE-S | MAHANTANGO3 | Spring 2016 |  |  | 4426 | 600 |  | 2016-06-09 | U | 100 | ug/kg | U |  | 50 | Reporting limit
hexahydrohexamethylcyclopentabenzopyran (hhcb) | USGS WASTE-S | PENNSMILL | Spring 2016 |  |  | 4426 | 601 |  | 2016-06-09 | U | 50 | ug/kg | U |  | 50 | Reporting limit
indole | USGS WASTE-S | CONOGOOD | Spring 2014 |  |  | 901 | 100 |  | 2014-05-07 |  | 501 | ug/kg |  | 501 | 100 | Reporting limit
indole | USGS WASTE-S | CONOEAST | Spring 2014 |  |  | 901 | 101 |  | 2014-05-07 |  | 138 | ug/kg |  | 138 | 100 | Reporting limit
indole | USGS WASTE-S | SWATHER | Spring 2014 |  |  | 901 | 102 |  | 2014-05-08 |  | 1020 | ug/kg |  | 1020 | 100 | Reporting limit
indole | USGS WASTE-S | SWATHARP | Spring 2014 |  |  | 901 | 103 |  | 2014-05-08 |  | 173 | ug/kg |  | 173 | 100 | Reporting limit
indole | USGS WASTE-S | LSWATMILL | Spring 2014 |  |  | 901 | 104 |  | 2014-05-08 |  | 115 | ug/kg |  | 115 | 100 | Reporting limit
indole | USGS WASTE-S | FAIRVIEW | Spring 2014 |  |  | 901 | 105 |  | 2014-05-12 |  | 556 | ug/kg |  | 556 | 100 | Reporting limit
indole | USGS WASTE-S | ROCKWEST2 | Spring 2014 |  |  | 901 | 106 |  | 2014-05-12 |  | 233 | ug/kg |  | 233 | 100 | Reporting limit
indole | USGS WASTE-S | LTOWNNAR | Spring 2014 |  |  | 901 | 114 |  | 2014-05-13 |  | 267 | ug/kg |  | 267 | 100 | Reporting limit
indole | USGS WASTE-S | NEW_2 | Spring 2014 |  |  | 901 | 118 |  | 2014-05-14 |  | 332 | ug/kg |  | 332 | 100 | Reporting limit
indole | USGS WASTE-S | MAREAST2 | Spring 2014 |  |  | 901 | 119 |  | 2014-05-14 |  | 135 | ug/kg |  | 135 | 100 | Reporting limit
indole | USGS WASTE-S | LSWATSALEM | Spring 2014 | t = below the long-term method detection limit |  | 901 | 122 |  | 2014-05-20 |  | 39.9 | ug/kg |  | 39.9 | 100 | Reporting limit
indole | USGS WASTE-S | CROSSKL2 | Spring 2014 |  |  | 901 | 123 |  | 2014-05-20 |  | 113 | ug/kg |  | 113 | 100 | Reporting limit
indole | USGS WASTE-S | ELIZABETH | Spring 2014 |  |  | 901 | 124 |  | 2014-05-20 |  | 183 | ug/kg |  | 183 | 100 | Reporting limit
indole | USGS WASTE-S | MOR18 | Spring 2014 |  |  | 901 | 127 |  | 2014-05-27 |  | 129 | ug/kg |  | 129 | 100 | Reporting limit
indole | USGS WASTE-S | MOR18 | Spring 2014 |  |  | 901 | 128 | Duplicate | 2014-05-27 |  | 140 | ug/kg |  | 140 | 100 | Reporting limit
indole | USGS WASTE-S | TUSCARORA CK | Spring 2014 |  |  | 901 | 129 |  | 2014-05-28 |  | 195 | ug/kg |  | 195 | 100 | Reporting limit
indole | USGS WASTE-S | SUTWESTN | Spring 2014 |  |  | 901 | 130 |  | 2014-05-29 |  | 351 | ug/kg |  | 351 | 100 | Reporting limit
indole | USGS WASTE-S | KISHREEDSVIL | Spring 2014 | n = below RL but at or above DL |  | 901 | 132 |  | 2014-06-04 |  | 48.3 | ug/kg |  | 48.3 | 100 | Reporting limit
indole | USGS WASTE-S | KISHHIGHLAND | Spring 2014 |  |  | 901 | 133 |  | 2014-06-04 |  | 186 | ug/kg |  | 186 | 100 | Reporting limit
indole | USGS WASTE-S | SWATHARP | Fall 2014 | No additional qualifiers - conc likely below MDL or MRL. |  | 901 | 150 |  | 2014-08-05 | Est | 672 | ug/kg | Est | 672 | 100 | Reporting limit
indole | USGS WASTE-S | LSWATMILL | Fall 2014 |  |  | 901 | 151 |  | 2014-08-05 |  | 388 | ug/kg |  | 388 | 100 | Reporting limit
indole | USGS WASTE-S | CONOGOOD | Fall 2014 | No additional qualifiers - conc likely below MDL or MRL. |  | 901 | 152 |  | 2014-08-05 | Est | 876 | ug/kg | Est | 876 | 100 | Reporting limit
indole | USGS WASTE-S | TUSCARORA CK | Fall 2014 |  |  | 901 | 153 |  | 2014-08-07 |  | 275 | ug/kg |  | 275 | 100 | Reporting limit
indole | USGS WASTE-S | KISHREEDSVIL | Fall 2014 |  |  | 901 | 154 |  | 2014-08-07 |  | 415 | ug/kg |  | 415 | 100 | Reporting limit
indole | USGS WASTE-S | SWATHER | Fall 2014 | No additional qualifiers - conc likely below MDL or MRL. |  | 901 | 155 |  | 2014-08-12 | Est | 452 | ug/kg | Est | 452 | 100 | Reporting limit
indole | USGS WASTE-S | ELIZABETH | Fall 2014 |  |  | 901 | 157 |  | 2014-08-12 |  | 354 | ug/kg |  | 354 | 100 | Reporting limit
indole | USGS WASTE-S | CROSSKL2 | Fall 2014 |  |  | 901 | 159 |  | 2014-08-12 |  | 261 | ug/kg |  | 261 | 100 | Reporting limit
indole | USGS WASTE-S | CONOEAST | Fall 2014 |  |  | 901 | 161 |  | 2014-08-12 |  | 148 | ug/kg |  | 148 | 100 | Reporting limit
indole | USGS WASTE-S | MOR18 | Fall 2014 |  |  | 901 | 163 |  | 2014-08-13 |  | 310 | ug/kg |  | 310 | 100 | Reporting limit
indole | USGS WASTE-S | LTOWNNAR | Fall 2014 |  |  | 901 | 168 |  | 2014-08-14 |  | 198 | ug/kg |  | 198 | 100 | Reporting limit
indole | USGS WASTE-S | KISHHIGHLAND | Fall 2014 |  |  | 901 | 169 |  | 2014-08-14 |  | 256 | ug/kg |  | 256 | 100 | Reporting limit
indole | USGS WASTE-S | LSWATSALEM | Fall 2014 |  |  | 901 | 170 |  | 2014-08-25 |  | 138 | ug/kg |  | 138 | 100 | Reporting limit
indole | USGS WASTE-S | LSWATSALEM | Fall 2014 |  |  | 901 | 171 | Duplicate | 2014-08-25 |  | 135 | ug/kg |  | 135 | 100 | Reporting limit
indole | USGS WASTE-S | NEW_2 | Fall 2014 | No additional qualifiers - conc likely below MDL or MRL. |  | 901 | 173 |  | 2014-08-28 | Est | 600 | ug/kg | Est | 600 | 100 | Reporting limit
indole | USGS WASTE-S | ROCKWEST2 | Fall 2014 |  |  | 901 | 174 |  | 2014-08-28 |  | 287 | ug/kg |  | 287 | 100 | Reporting limit
indole | USGS WASTE-S | FAIRVIEW | Fall 2014 | No additional qualifiers - conc likely below MDL or MRL. |  | 901 | 175 |  | 2014-09-02 | Est | 797 | ug/kg | Est | 797 | 100 | Reporting limit
indole | USGS WASTE-S | MAREAST2 | Fall 2014 | n = below RL but at or above DL |  | 901 | 176 |  | 2014-09-02 |  | 53.2 | ug/kg |  | 53.2 | 100 | Reporting limit
indole | USGS WASTE-S | SUTWESTN | Fall 2014 |  |  | 901 | 177 |  | 2014-09-08 |  | 202 | ug/kg |  | 202 | 100 | Reporting limit
indole | USGS WASTE-S | MOR18 | Spring 2013 |  |  | 901 | 188 |  | 2013-05-13 |  | 343 | ug/kg |  | 343 | 100 | Reporting limit
indole | USGS WASTE-S | SUNEAST | Spring 2013 |  |  | 901 | 189 |  | 2013-05-21 |  | 105 | ug/kg |  | 105 | 100 | Reporting limit
indole | USGS WASTE-S | SUNWEST | Spring 2013 |  |  | 901 | 190 |  | 2013-05-21 |  | 189 | ug/kg |  | 189 | 100 | Reporting limit
indole | USGS WASTE-S | LTOWNNAR | Spring 2013 |  |  | 901 | 191 |  | 2013-05-21 |  | 533 | ug/kg |  | 533 | 100 | Reporting limit
indole | USGS WASTE-S | NEW_2 | Spring 2013 |  |  | 901 | 192 |  | 2013-05-21 |  | 219 | ug/kg |  | 219 | 100 | Reporting limit
indole | USGS WASTE-S | NEW_2 | Spring 2013 |  |  | 901 | 193 | Duplicate | 2013-05-21 |  | 347 | ug/kg |  | 347 | 100 | Reporting limit
indole | USGS WASTE-S | ROCKWEST2 | Spring 2013 |  |  | 901 | 194 |  | 2013-05-21 |  | 186 | ug/kg |  | 186 | 100 | Reporting limit
indole | USGS WASTE-S | MAREAST2 | Spring 2013 |  |  | 901 | 195 |  | 2013-05-22 |  | 125 | ug/kg |  | 125 | 100 | Reporting limit
indole | USGS WASTE-S | MARWEST2 | Spring 2013 |  |  | 901 | 196 |  | 2013-05-22 |  | 172 | ug/kg |  | 172 | 100 | Reporting limit
indole | USGS WASTE-S | FRANK | Spring 2013 |  |  | 901 | 199 |  | 2013-05-16 |  | 205 | ug/kg |  | 205 | 100 | Reporting limit
indole | USGS WASTE-S | CONNZELION | Spring 2013 |  |  | 901 | 200 |  | 2013-05-16 |  | 305 | ug/kg |  | 305 | 100 | Reporting limit
indole | USGS WASTE-S | SUTWESTN | Spring 2013 |  |  | 901 | 201 |  | 2013-05-17 |  | 490 | ug/kg |  | 490 | 100 | Reporting limit
indole | USGS WASTE-S | SUSQ_41 | Spring 2013 |  |  | 901 | 202 |  | 2013-05-22 |  | 206 | ug/kg |  | 206 | 100 | Reporting limit
indole | USGS WASTE-S | ROCKEAST2 | Spring 2013 |  |  | 901 | 203 |  | 2013-05-22 |  | 193 | ug/kg |  | 193 | 100 | Reporting limit
indole | USGS WASTE-S | SUNEAST | Fall 2013 |  |  | 901 | 206 |  | 2013-08-05 |  | 210 | ug/kg |  | 210 | 100 | Reporting limit
indole | USGS WASTE-S | SUNWEST | Fall 2013 |  |  | 901 | 207 |  | 2013-08-05 |  | 149 | ug/kg |  | 149 | 100 | Reporting limit
indole | USGS WASTE-S | LTOWNNAR | Fall 2013 |  |  | 901 | 208 |  | 2013-08-07 |  | 185 | ug/kg |  | 185 | 100 | Reporting limit
indole | USGS WASTE-S | NEW_2 | Fall 2013 | n = below RL but at or above DL |  | 901 | 209 |  | 2013-08-07 |  | 93.6 | ug/kg |  | 93.6 | 100 | Reporting limit
indole | USGS WASTE-S | SUSQ_41 | Fall 2013 | n = below RL but at or above DL |  | 901 | 210 |  | 2013-08-05 |  | 94.1 | ug/kg |  | 94.1 | 100 | Reporting limit
indole | USGS WASTE-S | ROCKEAST2 | Fall 2013 | n = below RL but at or above DL |  | 901 | 211 |  | 2013-08-05 |  | 95.4 | ug/kg |  | 95.4 | 100 | Reporting limit
indole | USGS WASTE-S | ROCKWEST2 | Fall 2013 |  |  | 901 | 212 |  | 2013-08-05 |  | 370 | ug/kg |  | 370 | 100 | Reporting limit
indole | USGS WASTE-S | MARWEST2 | Fall 2013 |  |  | 901 | 213 |  | 2013-08-06 |  | 271 | ug/kg |  | 271 | 100 | Reporting limit
indole | USGS WASTE-S | MAREAST2 | Fall 2013 | n = below RL but at or above DL |  | 901 | 214 |  | 2013-08-06 |  | 89 | ug/kg |  | 89 | 100 | Reporting limit
indole | USGS WASTE-S | SUSQ_41 | Fall 2013 |  |  | 901 | 215 | Duplicate | 2013-08-05 |  | 153 | ug/kg |  | 153 | 100 | Reporting limit
indole | USGS WASTE-S | MOR18 | Fall 2013 |  |  | 901 | 218 |  | 2013-08-07 |  | 115 | ug/kg |  | 115 | 100 | Reporting limit
indole | USGS WASTE-S | FRANK | Fall 2013 | No additional qualifiers - conc likely below MDL or MRL. |  | 901 | 221 |  | 2013-08-13 | Est | 391 | ug/kg | Est | 391 | 100 | Reporting limit
indole | USGS WASTE-S | SUTWESTN | Fall 2013 |  |  | 901 | 227 |  | 2013-08-14 |  | 185 | ug/kg |  | 185 | 100 | Reporting limit
indole | USGS WASTE-S | CONNZELION | Fall 2013 |  |  | 901 | 229 |  | 2013-08-13 |  | 198 | ug/kg |  | 198 | 100 | Reporting limit
indole | USGS WASTE-S | SPRUCE | Spring 2016 |  |  | 901 | 233 |  | 2016-06-09 |  | 581 | ug/kg |  | 581 | 100 | Reporting limit
indole | USGS WASTE-S | FRANKSTOWN | Spring 2016 | No additional qualifiers - conc likely below MDL or MRL. |  | 901 | 235 |  | 2016-06-09 |  | 6.3 | ug/kg |  | 6.3 | 100 | Reporting limit
indole | USGS WASTE-S | FRANKSTOWNST | Spring 2016 |  |  | 901 | 236 |  | 2016-06-09 |  | 241 | ug/kg |  | 241 | 100 | Reporting limit
indole | USGS WASTE-S | FRANKSTOWNST | Spring 2016 |  |  | 901 | 237 | Duplicate | 2016-06-09 |  | 159 | ug/kg |  | 159 | 100 | Reporting limit
indole | USGS WASTE-S | ROCK14.5 | Spring 2016 |  |  | 901 | 238 |  | 2016-06-08 |  | 410 | ug/kg |  | 410 | 100 | Reporting limit
indole | USGS WASTE-S | ROCK6.5 | Spring 2016 |  |  | 901 | 239 |  | 2016-06-08 |  | 374 | ug/kg |  | 374 | 100 | Reporting limit
indole | USGS WASTE-S | ROCK2.5 | Spring 2016 |  |  | 901 | 240 |  | 2016-06-08 |  | 383 | ug/kg |  | 383 | 100 | Reporting limit
indole | USGS WASTE-S | ROCK1 | Spring 2016 |  |  | 901 | 241 |  | 2016-06-08 |  | 593 | ug/kg |  | 593 | 100 | Reporting limit
indole | USGS WASTE-S | NEWMARKET | Spring 2016 |  |  | 901 | 242 |  | 2016-06-08 |  | 344 | ug/kg |  | 344 | 100 | Reporting limit
indole | USGS WASTE-S | QUITTA | Spring 2015 |  |  | 901 | 306 | Duplicate | 2015-06-10 |  | 788 | ug/kg |  | 788 | 100 | Reporting limit
indole | USGS WASTE-S | FRANKSTOWN | Fall 2015 |  |  | 901 | 309 | Duplicate | 2015-10-13 |  | 1590 | ug/kg |  | 1590 | 100 | Reporting limit
indole | USGS WASTE-S | LITTLEJ | Fall 2015 |  |  | 901 | 311 | Duplicate | 2015-10-13 |  | 238 | ug/kg |  | 238 | 100 | Reporting limit
indole | USGS WASTE-S | LTOWN8 | Fall 2015 | v = detected in lab blk; t = below DL |  | 901 | 312 | Duplicate | 2015-10-14 | Est | 70 | ug/kg | Est | 70 | 100 | Reporting limit
indole | USGS WASTE-S | W_BR_MAHAN | Spring 2017 |  |  | 901 | 684 |  | 2017-06-12 |  | 854 | ug/kg |  | 854 | 100 | Reporting limit
indole | USGS WASTE-S | HALTER | Fall 2017 | v = detected in lab blk; n = below RL but at or above DL |  | 901 | 864 |  | 2017-10-02 | Est | 151 | ug/kg | Est | 151 | 100 | Reporting limit
indole | USGS WASTE-S | CLOVERBRIDGE | Fall 2017 |  |  | 901 | 869 |  | 2017-10-02 |  | 482 | ug/kg |  | 482 | 100 | Reporting limit
indole | USGS WASTE-S | CLOVERBRIDGE | Fall 2017 |  |  | 901 | 874 | Duplicate | 2017-10-02 |  | 2380 | ug/kg |  | 2380 | 100 | Reporting limit
indole | USGS WASTE-S | SPRUCE | Fall 2017 |  |  | 901 | 879 |  | 2017-10-02 |  | 2620 | ug/kg |  | 2620 | 100 | Reporting limit
indole | USGS WASTE-S | BEJULIAN | Spring 2015 |  |  | 920 | 225 |  | 2015-06-08 | U | 200 | ug/kg | U |  | 100 | Reporting limit
indole | USGS WASTE-S | KETTLECROSS | Spring 2015 |  |  | 920 | 226 |  | 2015-06-08 |  | 294 | ug/kg |  | 294 | 100 | Reporting limit
indole | USGS WASTE-S | KETTLECROSS | Fall 2015 |  |  | 920 | 355 |  | 2015-10-14 | U | 200 | ug/kg | U |  | 100 | Reporting limit
indole | USGS WASTE-S | BEJULIAN | Fall 2015 |  |  | 920 | 356 |  | 2015-10-14 | U | 200 | ug/kg | U |  | 100 | Reporting limit
indole | USGS WASTE-S | NEWTHAM | Fall 2015 |  |  | 948 | 200 |  | 2015-10-14 |  | 574 | ug/kg |  | 574 | 100 | Reporting limit
indole | USGS WASTE-S | LTOWN8 | Fall 2015 | v = detected in lab blk; n = below RL but at or above DL |  | 948 | 203 |  | 2015-10-14 | Est | 104 | ug/kg | Est | 104 | 100 | Reporting limit
indole | USGS WASTE-S | NEW11.5 | Fall 2015 |  |  | 948 | 204 |  | 2015-10-14 |  | 1020 | ug/kg |  | 1020 | 100 | Reporting limit
indole | USGS WASTE-S | ROCK14.5 | Fall 2015 |  |  | 948 | 209 |  | 2015-10-15 | U | 200 | ug/kg | U |  | 100 | Reporting limit
indole | USGS WASTE-S | ROCK6.5 | Fall 2015 |  |  | 948 | 210 |  | 2015-10-15 |  | 1690 | ug/kg |  | 1690 | 100 | Reporting limit
indole | USGS WASTE-S | ROCK2.5 | Fall 2015 |  |  | 948 | 216 |  | 2015-10-15 |  | 898 | ug/kg |  | 898 | 100 | Reporting limit
indole | USGS WASTE-S | ROCK2.5 | Spring 2015 |  |  | 948 | 258 |  | 2015-06-09 |  | 596 | ug/kg |  | 596 | 100 | Reporting limit
indole | USGS WASTE-S | ROCK14.5 | Spring 2015 |  |  | 948 | 259 |  | 2015-06-09 |  | 504 | ug/kg |  | 504 | 100 | Reporting limit
indole | USGS WASTE-S | ROCK6.5 | Spring 2015 |  |  | 948 | 260 |  | 2015-06-09 |  | 370 | ug/kg |  | 370 | 100 | Reporting limit
indole | USGS WASTE-S | LTOWN8 | Spring 2015 | No additional qualifiers - conc likely below MDL or MRL. |  | 948 | 261 |  | 2015-06-11 | Est | 1250 | ug/kg | Est | 1250 | 100 | Reporting limit
indole | USGS WASTE-S | NEW11.5 | Spring 2015 |  |  | 948 | 262 |  | 2015-06-11 |  | 594 | ug/kg |  | 594 | 100 | Reporting limit
indole | USGS WASTE-S | BUFFALOWB | Spring 2015 |  |  | 948 | 263 |  | 2015-06-16 |  | 778 | ug/kg |  | 778 | 100 | Reporting limit
indole | USGS WASTE-S | CONESTOGAUPS | Spring 2016 |  |  | 948 | 315 |  | 2016-06-08 |  | 655 | ug/kg |  | 655 | 100 | Reporting limit
indole | USGS WASTE-S | CONESTOGADWS | Spring 2016 |  |  | 948 | 316 |  | 2016-06-08 |  | 726 | ug/kg |  | 726 | 100 | Reporting limit
indole | USGS WASTE-S | MUDDY01 | Spring 2016 |  |  | 948 | 317 |  | 2016-06-08 |  | 459 | ug/kg |  | 459 | 100 | Reporting limit
indole | USGS WASTE-S | WBROCT01 | Spring 2016 | No additional qualifiers - conc likely below MDL or MRL. |  | 948 | 318 |  | 2016-06-09 | Est | 147 | ug/kg | Est | 147 | 100 | Reporting limit
indole | USGS WASTE-S | LBEAV01 | Spring 2016 |  |  | 948 | 319 |  | 2016-06-09 |  | 337 | ug/kg |  | 337 | 100 | Reporting limit
indole | USGS WASTE-S | GROFF01 | Spring 2016 |  |  | 948 | 320 |  | 2016-06-09 |  | 416 | ug/kg |  | 416 | 100 | Reporting limit
indole | USGS WASTE-S | WBROCT01 | Fall 2016 |  |  | 948 | 338 |  | 2016-10-12 |  | 241 | ug/kg |  | 241 | 100 | Reporting limit
indole | USGS WASTE-S | LBEAV01 | Fall 2016 |  |  | 948 | 339 |  | 2016-10-12 |  | 328 | ug/kg |  | 328 | 100 | Reporting limit
indole | USGS WASTE-S | MUDDY01 | Fall 2016 |  |  | 948 | 340 |  | 2016-10-12 |  | 938 | ug/kg |  | 938 | 100 | Reporting limit
indole | USGS WASTE-S | GROFF01 | Fall 2016 |  |  | 948 | 341 |  | 2016-10-13 |  | 509 | ug/kg |  | 509 | 100 | Reporting limit
indole | USGS WASTE-S | CONESTOGADWS | Fall 2016 | No additional qualifiers - conc likely below MDL or MRL. |  | 948 | 343 |  | 2016-10-13 | Est | 1720 | ug/kg | Est | 1720 | 100 | Reporting limit
indole | USGS WASTE-S | CONESTOGAUPS | Fall 2016 |  |  | 948 | 344 |  | 2016-10-13 |  | 1140 | ug/kg |  | 1140 | 100 | Reporting limit
indole | USGS WASTE-S | CONESTOGA23 | Winter 2017 |  |  | 948 | 442 |  | 2017-03-27 |  | 1930 | ug/kg |  | 1930 | 100 | Reporting limit
indole | USGS WASTE-S | MILLCREEK | Winter 2017 |  |  | 948 | 443 |  | 2017-03-27 |  | 477 | ug/kg |  | 477 | 100 | Reporting limit
indole | USGS WASTE-S | CONESTOGADWS | Winter 2017 |  |  | 948 | 444 |  | 2017-03-27 |  | 923 | ug/kg |  | 923 | 100 | Reporting limit
indole | USGS WASTE-S | CONESTOGA23 | Spring 2017 | v = analyte detected in laboratory blank |  | 948 | 606 |  | 2017-06-15 | Est | 892 | ug/kg | Est | 892 | 100 | Reporting limit
indole | USGS WASTE-S | CONESTOGADWS | Spring 2017 | v = analyte detected in laboratory blank |  | 948 | 609 |  | 2017-06-15 | Est | 724 | ug/kg | Est | 724 | 100 | Reporting limit
indole | USGS WASTE-S | MILLCREEK | Spring 2017 |  |  | 948 | 612 |  | 2017-06-15 |  | 304 | ug/kg |  | 304 | 100 | Reporting limit
indole | USGS WASTE-S | CONESTOGA23 | Fall 2017 |  |  | 948 | 627 |  | 2017-10-02 |  | 1790 | ug/kg |  | 1790 | 100 | Reporting limit
indole | USGS WASTE-S | TULPEHOCKEN | Fall 2017 |  |  | 948 | 630 |  | 2017-10-02 |  | 669 | ug/kg |  | 669 | 100 | Reporting limit
indole | USGS WASTE-S | MAIDEN | Fall 2017 | v = detected in lab blk; n = below RL but at or above DL |  | 948 | 633 |  | 2017-10-02 | Est | 127 | ug/kg | Est | 127 | 100 | Reporting limit
indole | USGS WASTE-S | RCLAYPADELIN | Fall 2017 |  |  | 948 | 636 |  | 2017-10-03 |  | 834 | ug/kg |  | 834 | 100 | Reporting limit
indole | USGS WASTE-S | GOOSEMID | Fall 2017 | v = detected in lab blk; n = below RL but at or above DL |  | 948 | 663 |  | 2017-10-03 | Est | 614 | ug/kg | Est | 614 | 100 | Reporting limit
indole | USGS WASTE-S | GOOSEUP | Fall 2017 | v = detected in lab blk; n = below RL but at or above DL |  | 948 | 666 |  | 2017-10-03 | Est | 198 | ug/kg | Est | 198 | 100 | Reporting limit
indole | USGS WASTE-S | CONESTOGADWS | Fall 2017 |  |  | 948 | 669 |  | 2017-10-05 |  | 1440 | ug/kg |  | 1440 | 100 | Reporting limit
indole | USGS WASTE-S | MILLCREEK | Fall 2017 |  |  | 948 | 672 |  | 2017-10-05 |  | 816 | ug/kg |  | 816 | 100 | Reporting limit
indole | USGS WASTE-S | NEWMARKET | Fall 2016 |  |  | 972 | 100 |  | 2016-10-11 |  | 368 | ug/kg |  | 368 | 100 | Reporting limit
indole | USGS WASTE-S | ROCK1 | Fall 2016 |  |  | 972 | 101 |  | 2016-10-11 |  | 391 | ug/kg |  | 391 | 100 | Reporting limit
indole | USGS WASTE-S | ROCK14.5 | Fall 2016 |  |  | 972 | 102 |  | 2016-10-11 |  | 339 | ug/kg |  | 339 | 100 | Reporting limit
indole | USGS WASTE-S | ROCK6.5 | Fall 2016 | n = below RL but at or above DL |  | 972 | 103 |  | 2016-10-11 |  | 141 | ug/kg |  | 141 | 100 | Reporting limit
indole | USGS WASTE-S | ROCK2.5 | Fall 2016 |  |  | 972 | 104 |  | 2016-10-11 |  | 349 | ug/kg |  | 349 | 100 | Reporting limit
indole | USGS WASTE-S | MAHANTANGO2 | Fall 2016 | n = below RL but at or above DL |  | 972 | 105 |  | 2016-10-12 |  | 188 | ug/kg |  | 188 | 100 | Reporting limit
indole | USGS WASTE-S | NEW_2 | Fall 2016 | v = detected in lab blk; t = below DL |  | 972 | 106 |  | 2016-10-12 | Est | 75 | ug/kg | Est | 75 | 100 | Reporting limit
indole | USGS WASTE-S | NEW11.5 | Fall 2016 | v = detected in lab blk; t = below DL |  | 972 | 107 |  | 2016-10-12 | Est | 76 | ug/kg | Est | 76 | 100 | Reporting limit
indole | USGS WASTE-S | KISHGAGE | Fall 2015 | n = below RL but at or above DL |  | 972 | 400 |  | 2015-10-07 |  | 150 | ug/kg |  | 150 | 100 | Reporting limit
indole | USGS WASTE-S | BUFFALOWB | Fall 2015 |  |  | 972 | 401 |  | 2015-10-07 |  | 201 | ug/kg |  | 201 | 100 | Reporting limit
indole | USGS WASTE-S | CONO | Fall 2015 | n = below RL but at or above DL |  | 972 | 402 |  | 2015-10-07 |  | 164 | ug/kg |  | 164 | 100 | Reporting limit
indole | USGS WASTE-S | QUITTA | Fall 2015 |  |  | 972 | 403 |  | 2015-10-08 |  | 661 | ug/kg |  | 661 | 100 | Reporting limit
indole | USGS WASTE-S | WQN0212 | Fall 2015 |  |  | 972 | 404 |  | 2015-10-08 |  | 267 | ug/kg |  | 267 | 100 | Reporting limit
indole | USGS WASTE-S | NEWTHAM | Spring 2015 | No additional qualifiers - conc likely below MDL or MRL. |  | 972 | 500 |  | 2015-06-08 | Est | 974 | ug/kg | Est | 974 | 100 | Reporting limit
indole | USGS WASTE-S | KISHGAGE | Spring 2015 |  |  | 972 | 503 |  | 2015-06-08 |  | 759 | ug/kg |  | 759 | 100 | Reporting limit
indole | USGS WASTE-S | CLOVERBRIDGE | Winter 2017 |  |  | 972 | 504 |  | 2017-03-23 |  | 1240 | ug/kg |  | 1240 | 100 | Reporting limit
indole | USGS WASTE-S | QUITTA | Spring 2015 | No additional qualifiers - conc likely below MDL or MRL. |  | 972 | 506 |  | 2015-06-10 | Est | 1010 | ug/kg | Est | 1010 | 100 | Reporting limit
indole | USGS WASTE-S | SPRUCE | Winter 2017 |  |  | 972 | 508 |  | 2017-03-03 |  | 1460 | ug/kg |  | 1460 | 100 | Reporting limit
indole | USGS WASTE-S | WQN0212 | Spring 2015 |  |  | 972 | 509 |  | 2015-06-11 |  | 579 | ug/kg |  | 579 | 100 | Reporting limit
indole | USGS WASTE-S | CONO | Spring 2015 | No additional qualifiers - conc likely below MDL or MRL. |  | 972 | 512 |  | 2015-06-15 | Est | 1220 | ug/kg | Est | 1220 | 100 | Reporting limit
indole | USGS WASTE-S | W_BR_MAHAN | Winter 2017 |  |  | 972 | 513 |  | 2017-03-27 |  | 911 | ug/kg |  | 911 | 100 | Reporting limit
indole | USGS WASTE-S | MAHANTANGO2 | Spring 2016 |  |  | 972 | 603 |  | 2016-06-09 |  | 343 | ug/kg |  | 343 | 100 | Reporting limit
indole | USGS WASTE-S | LEWISTOWN | Spring 2016 |  |  | 972 | 604 |  | 2016-06-09 |  | 648 | ug/kg |  | 648 | 100 | Reporting limit
indole | USGS WASTE-S | NEW_2 | Spring 2016 |  |  | 972 | 605 |  | 2016-06-10 |  | 176 | ug/kg |  | 176 | 100 | Reporting limit
indole | USGS WASTE-S | NEW11.5 | Spring 2016 | No additional qualifiers - conc likely below MDL or MRL. |  | 972 | 606 |  | 2016-06-10 | Est | 148 | ug/kg | Est | 148 | 100 | Reporting limit
indole | USGS WASTE-S | W_BR_MAHAN | Fall 2017 |  |  | 972 | 826 |  | 2017-10-03 |  | 2140 | ug/kg |  | 2140 | 100 | Reporting limit
indole | USGS WASTE-S | RAYSTOWN | Spring 2015 | v = detected in lab blk; n = below RL but at or above DL |  | 974 | 17 |  | 2015-06-08 | Est | 179 | ug/kg | Est | 179 | 100 | Reporting limit
indole | USGS WASTE-S | LITTLEJ | Spring 2015 |  |  | 974 | 18 |  | 2015-06-08 |  | 345 | ug/kg |  | 345 | 100 | Reporting limit
indole | USGS WASTE-S | SPRUCE | Spring 2015 |  |  | 974 | 19 |  | 2015-06-08 |  | 470 | ug/kg |  | 470 | 100 | Reporting limit
indole | USGS WASTE-S | FRANKSTOWN | Spring 2015 |  |  | 974 | 20 |  | 2015-06-08 |  | 728 | ug/kg |  | 728 | 100 | Reporting limit
indole | USGS WASTE-S | CLOVERBRIDGE | Spring 2015 | No additional qualifiers - conc likely below MDL or MRL. |  | 974 | 21 |  | 2015-06-08 | Est | 4320 | ug/kg | Est | 4320 | 100 | Reporting limit
indole | USGS WASTE-S | RAYSTOWN | Fall 2015 |  |  | 974 | 69 |  | 2015-10-13 |  | 261 | ug/kg |  | 261 | 100 | Reporting limit
indole | USGS WASTE-S | CLOVERBRIDGE | Fall 2015 |  |  | 974 | 70 |  | 2015-10-13 |  | 1610 | ug/kg |  | 1610 | 100 | Reporting limit
indole | USGS WASTE-S | FRANKSTOWN | Fall 2015 |  |  | 974 | 71 |  | 2015-10-13 |  | 975 | ug/kg |  | 975 | 100 | Reporting limit
indole | USGS WASTE-S | SPRUCE | Fall 2015 |  |  | 974 | 72 |  | 2015-10-13 |  | 1790 | ug/kg |  | 1790 | 100 | Reporting limit
indole | USGS WASTE-S | LITTLEJ | Fall 2015 |  |  | 974 | 73 |  | 2015-10-13 |  | 366 | ug/kg |  | 366 | 100 | Reporting limit
indole | USGS WASTE-S | LEWISTOWN | Fall 2016 | n = below RL but at or above DL |  | 974 | 337 |  | 2016-10-11 |  | 145 | ug/kg |  | 145 | 100 | Reporting limit
indole | USGS WASTE-S | SPRUCE | Fall 2016 | No additional qualifiers - conc likely below MDL or MRL. |  | 974 | 340 |  | 2016-10-11 | Est | 1920 | ug/kg | Est | 1920 | 100 | Reporting limit
indole | USGS WASTE-S | FRANKSTOWN | Fall 2016 |  |  | 974 | 341 |  | 2016-10-11 |  | 447 | ug/kg |  | 447 | 100 | Reporting limit
indole | USGS WASTE-S | FRANKSTOWNST | Fall 2016 | n = below RL but at or above DL |  | 974 | 343 |  | 2016-10-11 |  | 112 | ug/kg |  | 112 | 100 | Reporting limit
indole | USGS WASTE-S | GOOSEUP | Winter 2017 |  |  | 974 | 405 |  | 2017-03-27 |  | 1130 | ug/kg |  | 1130 | 100 | Reporting limit
indole | USGS WASTE-S | GOOSEMID | Winter 2017 |  |  | 974 | 410 |  | 2017-03-27 |  | 334 | ug/kg |  | 334 | 100 | Reporting limit
indole | USGS WASTE-S | RCLAYPADELIN | Winter 2017 |  |  | 974 | 415 |  | 2017-03-27 |  | 452 | ug/kg |  | 452 | 100 | Reporting limit
indole | USGS WASTE-S | RCLAYPADELIN | Winter 2017 |  |  | 974 | 417 | Duplicate | 2017-03-27 |  | 645 | ug/kg |  | 645 | 100 | Reporting limit
indole | USGS WASTE-S | FRANKSTOWN | Spring 2017 |  |  | 974 | 538 |  | 2017-06-13 |  | 336 | ug/kg |  | 336 | 100 | Reporting limit
indole | USGS WASTE-S | CLOVERBRIDGE | Spring 2017 |  |  | 974 | 543 |  | 2017-06-12 |  | 1950 | ug/kg |  | 1950 | 100 | Reporting limit
indole | USGS WASTE-S | FRANKSTOWNST | Spring 2017 |  |  | 974 | 548 |  | 2017-06-13 |  | 391 | ug/kg |  | 391 | 100 | Reporting limit
indole | USGS WASTE-S | SPRUCE | Spring 2017 |  |  | 974 | 553 |  | 2017-06-12 |  | 1990 | ug/kg |  | 1990 | 100 | Reporting limit
indole | USGS WASTE-S | GOOSEUP | Spring 2017 | v = analyte detected in laboratory blank |  | 974 | 568 |  | 2017-06-15 | Est | 792 | ug/kg | Est | 792 | 100 | Reporting limit
indole | USGS WASTE-S | GOOSEMID | Spring 2017 | v = detected in lab blk; n = below RL but at or above DL |  | 974 | 572 |  | 2017-06-15 | Est | 141 | ug/kg | Est | 141 | 100 | Reporting limit
indole | USGS WASTE-S | RCLAYPADELIN | Spring 2017 |  |  | 974 | 576 |  | 2017-06-15 |  | 616 | ug/kg |  | 616 | 100 | Reporting limit
indole | USGS WASTE-S | MAHONING3 | Fall 2017 |  |  | 974 | 751 |  | 2017-10-02 |  | 515 | ug/kg |  | 515 | 100 | Reporting limit
indole | USGS WASTE-S | SHENANGO3 | Fall 2017 |  |  | 974 | 756 |  | 2017-10-02 |  | 520 | ug/kg |  | 520 | 100 | Reporting limit
indole | USGS WASTE-S | BEAVBANK | Fall 2017 |  |  | 974 | 761 |  | 2017-10-02 |  | 261 | ug/kg |  | 261 | 100 | Reporting limit
indole | USGS WASTE-S | MONOT1_82 | Fall 2017 |  |  | 974 | 772 |  | 2017-10-03 |  | 551 | ug/kg |  | 551 | 100 | Reporting limit
indole | USGS WASTE-S | MONOT9_81 | Fall 2017 |  |  | 974 | 777 |  | 2017-10-03 |  | 1240 | ug/kg |  | 1240 | 100 | Reporting limit
indole | USGS WASTE-S | DUNL_8 | Fall 2017 |  |  | 974 | 782 |  | 2017-10-04 |  | 241 | ug/kg |  | 241 | 100 | Reporting limit
indole | USGS WASTE-S | MAHANTANGO3 | Spring 2016 | No additional qualifiers - conc likely below MDL or MRL. |  | 4426 | 600 |  | 2016-06-09 | Est | 112 | ug/kg | Est | 112 | 100 | Reporting limit
indole | USGS WASTE-S | PENNSMILL | Spring 2016 |  |  | 4426 | 601 |  | 2016-06-09 |  | 235 | ug/kg |  | 235 | 100 | Reporting limit
iprodione | USGS PEST-S | CONOGOOD | Spring 2014 | m = highly variable compound using this method |  | 901 | 100 |  | 2014-05-07 | U | 50 | ug/kg | U |  | 50 | Reporting limit
iprodione | USGS PEST-S | CONOEAST | Spring 2014 | m = highly variable compound using this method |  | 901 | 101 |  | 2014-05-07 | U | 53.4 | ug/kg | U |  | 50 | Reporting limit
iprodione | USGS PEST-S | SWATHER | Spring 2014 | m = highly variable compound using this method |  | 901 | 102 |  | 2014-05-08 | U | 50 | ug/kg | U |  | 50 | Reporting limit
iprodione | USGS PEST-S | SWATHARP | Spring 2014 | m = highly variable compound using this method |  | 901 | 103 |  | 2014-05-08 | U | 50 | ug/kg | U |  | 50 | Reporting limit
iprodione | USGS PEST-S | LSWATMILL | Spring 2014 | m = highly variable compound using this method |  | 901 | 104 |  | 2014-05-08 | U | 50 | ug/kg | U |  | 50 | Reporting limit
iprodione | USGS PEST-S | FAIRVIEW | Spring 2014 | m = highly variable compound using this method |  | 901 | 105 |  | 2014-05-12 | U | 50 | ug/kg | U |  | 50 | Reporting limit
iprodione | USGS PEST-S | ROCKWEST2 | Spring 2014 | m = highly variable compound using this method |  | 901 | 106 |  | 2014-05-12 | U | 50 | ug/kg | U |  | 50 | Reporting limit
iprodione | USGS PEST-S | LTOWNNAR | Spring 2014 | m = highly variable compound using this method |  | 901 | 114 |  | 2014-05-13 | U | 50 | ug/kg | U |  | 50 | Reporting limit
iprodione | USGS PEST-S | NEW_2 | Spring 2014 | m = highly variable compound using this method |  | 901 | 118 |  | 2014-05-14 | U | 50 | ug/kg | U |  | 50 | Reporting limit
iprodione | USGS PEST-S | MAREAST2 | Spring 2014 | m = highly variable compound using this method |  | 901 | 119 |  | 2014-05-14 | U | 50 | ug/kg | U |  | 50 | Reporting limit
iprodione | USGS PEST-S | LSWATSALEM | Spring 2014 | m = highly variable compound using this method |  | 901 | 122 |  | 2014-05-20 | U | 50 | ug/kg | U |  | 50 | Reporting limit
iprodione | USGS PEST-S | CROSSKL2 | Spring 2014 | m = highly variable compound using this method |  | 901 | 123 |  | 2014-05-20 | U | 50 | ug/kg | U |  | 50 | Reporting limit
iprodione | USGS PEST-S | ELIZABETH | Spring 2014 | m = highly variable compound using this method |  | 901 | 124 |  | 2014-05-20 | U | 50 | ug/kg | U |  | 50 | Reporting limit
iprodione | USGS PEST-S | MOR18 | Spring 2014 | m = highly variable compound using this method |  | 901 | 127 |  | 2014-05-27 | U | 50 | ug/kg | U |  | 50 | Reporting limit
iprodione | USGS PEST-S | MOR18 | Spring 2014 | m = highly variable compound using this method |  | 901 | 128 | Duplicate | 2014-05-27 | U | 50 | ug/kg | U |  | 50 | Reporting limit
iprodione | USGS PEST-S | TUSCARORA CK | Spring 2014 | m = highly variable compound using this method |  | 901 | 129 |  | 2014-05-28 | U | 50 | ug/kg | U |  | 50 | Reporting limit
iprodione | USGS PEST-S | SUTWESTN | Spring 2014 | m = highly variable compound using this method |  | 901 | 130 |  | 2014-05-29 | U | 50 | ug/kg | U |  | 50 | Reporting limit
iprodione | USGS PEST-S | KISHREEDSVIL | Spring 2014 | m = highly variable compound using this method |  | 901 | 132 |  | 2014-06-04 | U | 90.2 | ug/kg | U |  | 50 | Reporting limit
iprodione | USGS PEST-S | KISHHIGHLAND | Spring 2014 | m = highly variable compound using this method |  | 901 | 133 |  | 2014-06-04 | U | 50 | ug/kg | U |  | 50 | Reporting limit
iprodione | USGS PEST-S | SWATHARP | Fall 2014 | m = highly variable compound using this method |  | 901 | 150 |  | 2014-08-05 | U | 50 | ug/kg | U |  | 50 | Reporting limit
iprodione | USGS PEST-S | LSWATMILL | Fall 2014 | m = highly variable compound using this method |  | 901 | 151 |  | 2014-08-05 | U | 50 | ug/kg | U |  | 50 | Reporting limit
iprodione | USGS PEST-S | CONOGOOD | Fall 2014 | m = highly variable compound using this method |  | 901 | 152 |  | 2014-08-05 | U | 582 | ug/kg | U |  | 50 | Reporting limit
iprodione | USGS PEST-S | TUSCARORA CK | Fall 2014 | m = highly variable compound using this method |  | 901 | 153 |  | 2014-08-07 | U | 50 | ug/kg | U |  | 50 | Reporting limit
iprodione | USGS PEST-S | KISHREEDSVIL | Fall 2014 | m = highly variable compound using this method |  | 901 | 154 |  | 2014-08-07 | U | 50 | ug/kg | U |  | 50 | Reporting limit
iprodione | USGS PEST-S | SWATHER | Fall 2014 | m = highly variable compound using this method |  | 901 | 155 |  | 2014-08-12 | U | 50 | ug/kg | U |  | 50 | Reporting limit
iprodione | USGS PEST-S | ELIZABETH | Fall 2014 | m = highly variable compound using this method |  | 901 | 157 |  | 2014-08-12 | U | 50 | ug/kg | U |  | 50 | Reporting limit
iprodione | USGS PEST-S | CROSSKL2 | Fall 2014 | m = highly variable compound using this method |  | 901 | 159 |  | 2014-08-12 | U | 50 | ug/kg | U |  | 50 | Reporting limit
iprodione | USGS PEST-S | CONOEAST | Fall 2014 | m = highly variable compound using this method |  | 901 | 161 |  | 2014-08-12 | Est | 2370 | ug/kg | Est | 2370 | 50 | Reporting limit
iprodione | USGS PEST-S | MOR18 | Fall 2014 | m = highly variable compound using this method |  | 901 | 163 |  | 2014-08-13 | Est | 649 | ug/kg | Est | 649 | 50 | Reporting limit
iprodione | USGS PEST-S | LTOWNNAR | Fall 2014 | m = highly variable compound using this method |  | 901 | 168 |  | 2014-08-14 | U | 50 | ug/kg | U |  | 50 | Reporting limit
iprodione | USGS PEST-S | KISHHIGHLAND | Fall 2014 | m = highly variable compound using this method |  | 901 | 169 |  | 2014-08-14 | Est | 90.5 | ug/kg | Est | 90.5 | 50 | Reporting limit
iprodione | USGS PEST-S | LSWATSALEM | Fall 2014 | m = highly variable compound using this method |  | 901 | 170 |  | 2014-08-25 | U | 50 | ug/kg | U |  | 50 | Reporting limit
iprodione | USGS PEST-S | LSWATSALEM | Fall 2014 | m = highly variable compound using this method |  | 901 | 171 | Duplicate | 2014-08-25 | U | 50 | ug/kg | U |  | 50 | Reporting limit
iprodione | USGS PEST-S | NEW_2 | Fall 2014 |  |  | 901 | 173 |  | 2014-08-28 | U | 1080 | ug/kg | U |  | 50 | Reporting limit
iprodione | USGS PEST-S | ROCKWEST2 | Fall 2014 | m = highly variable compound using this method |  | 901 | 174 |  | 2014-08-28 | U | 50 | ug/kg | U |  | 50 | Reporting limit
iprodione | USGS PEST-S | FAIRVIEW | Fall 2014 | m = highly variable compound using this method |  | 901 | 175 |  | 2014-09-02 | U | 219 | ug/kg | U |  | 50 | Reporting limit
iprodione | USGS PEST-S | MAREAST2 | Fall 2014 | m = highly variable compound using this method |  | 901 | 176 |  | 2014-09-02 | U | 50 | ug/kg | U |  | 50 | Reporting limit
iprodione | USGS PEST-S | SUTWESTN | Fall 2014 | m = highly variable compound using this method |  | 901 | 177 |  | 2014-09-08 | U | 50 | ug/kg | U |  | 50 | Reporting limit
iprodione | USGS PEST-S | MOR18 | Spring 2013 | m = highly variable compound using this method |  | 901 | 188 |  | 2013-05-13 | Est | 96.6 | ug/kg | Est | 96.6 | 50 | Reporting limit
iprodione | USGS PEST-S | SUNEAST | Spring 2013 | m = highly variable compound using this method |  | 901 | 189 |  | 2013-05-21 | U | 50 | ug/kg | U |  | 50 | Reporting limit
iprodione | USGS PEST-S | SUNWEST | Spring 2013 | m = highly variable compound using this method |  | 901 | 190 |  | 2013-05-21 | U | 50 | ug/kg | U |  | 50 | Reporting limit
iprodione | USGS PEST-S | LTOWNNAR | Spring 2013 | m = highly variable compound using this method |  | 901 | 191 |  | 2013-05-21 | U | 50 | ug/kg | U |  | 50 | Reporting limit
iprodione | USGS PEST-S | NEW_2 | Spring 2013 | m = highly variable compound using this method |  | 901 | 192 |  | 2013-05-21 | U | 50 | ug/kg | U |  | 50 | Reporting limit
iprodione | USGS PEST-S | NEW_2 | Spring 2013 | m = highly variable compound using this method |  | 901 | 193 | Duplicate | 2013-05-21 | Est | 94 | ug/kg | Est | 94 | 50 | Reporting limit
iprodione | USGS PEST-S | ROCKWEST2 | Spring 2013 | m = highly variable compound using this method |  | 901 | 194 |  | 2013-05-21 | Est | 69.3 | ug/kg | Est | 69.3 | 50 | Reporting limit
iprodione | USGS PEST-S | MAREAST2 | Spring 2013 | m = highly variable compound using this method |  | 901 | 195 |  | 2013-05-22 | Est | 84.6 | ug/kg | Est | 84.6 | 50 | Reporting limit
iprodione | USGS PEST-S | MARWEST2 | Spring 2013 | m = highly variable compound using this method |  | 901 | 196 |  | 2013-05-22 | Est | 59.2 | ug/kg | Est | 59.2 | 50 | Reporting limit
iprodione | USGS PEST-S | FRANK | Spring 2013 | m = highly variable compound using this method |  | 901 | 199 |  | 2013-05-16 | Est | 95 | ug/kg | Est | 95 | 50 | Reporting limit
iprodione | USGS PEST-S | CONNZELION | Spring 2013 | m = highly variable compound using this method |  | 901 | 200 |  | 2013-05-16 | Est | 151 | ug/kg | Est | 151 | 50 | Reporting limit
iprodione | USGS PEST-S | SUTWESTN | Spring 2013 | m = highly variable compound using this method |  | 901 | 201 |  | 2013-05-17 | Est | 102 | ug/kg | Est | 102 | 50 | Reporting limit
iprodione | USGS PEST-S | SUSQ_41 | Spring 2013 | m = highly variable compound using this method |  | 901 | 202 |  | 2013-05-22 | U | 50 | ug/kg | U |  | 50 | Reporting limit
iprodione | USGS PEST-S | ROCKEAST2 | Spring 2013 | m = highly variable compound using this method |  | 901 | 203 |  | 2013-05-22 | U | 50 | ug/kg | U |  | 50 | Reporting limit
iprodione | USGS PEST-S | SUNEAST | Fall 2013 | m = highly variable compound using this method |  | 901 | 206 |  | 2013-08-05 | U | 50 | ug/kg | U |  | 50 | Reporting limit
iprodione | USGS PEST-S | SUNWEST | Fall 2013 | m = highly variable compound using this method |  | 901 | 207 |  | 2013-08-05 | U | 50 | ug/kg | U |  | 50 | Reporting limit
iprodione | USGS PEST-S | LTOWNNAR | Fall 2013 | m = highly variable compound using this method |  | 901 | 208 |  | 2013-08-07 | U | 50 | ug/kg | U |  | 50 | Reporting limit
iprodione | USGS PEST-S | NEW_2 | Fall 2013 | m = highly variable compound using this method |  | 901 | 209 |  | 2013-08-07 | Est | 94 | ug/kg | Est | 94 | 50 | Reporting limit
iprodione | USGS PEST-S | SUSQ_41 | Fall 2013 | m = highly variable compound using this method |  | 901 | 210 |  | 2013-08-05 | U | 50 | ug/kg | U |  | 50 | Reporting limit
iprodione | USGS PEST-S | ROCKEAST2 | Fall 2013 | m = highly variable compound using this method |  | 901 | 211 |  | 2013-08-05 | U | 50 | ug/kg | U |  | 50 | Reporting limit
iprodione | USGS PEST-S | ROCKWEST2 | Fall 2013 | m = highly variable compound using this method |  | 901 | 212 |  | 2013-08-05 | U | 50 | ug/kg | U |  | 50 | Reporting limit
iprodione | USGS PEST-S | MARWEST2 | Fall 2013 | m = highly variable compound using this method |  | 901 | 213 |  | 2013-08-06 | U | 50 | ug/kg | U |  | 50 | Reporting limit
iprodione | USGS PEST-S | MAREAST2 | Fall 2013 | m = highly variable compound using this method |  | 901 | 214 |  | 2013-08-06 | U | 50 | ug/kg | U |  | 50 | Reporting limit
iprodione | USGS PEST-S | SUSQ_41 | Fall 2013 | m = highly variable compound using this method |  | 901 | 215 | Duplicate | 2013-08-05 | U | 50 | ug/kg | U |  | 50 | Reporting limit
iprodione | USGS PEST-S | MOR18 | Fall 2013 | m = highly variable compound using this method |  | 901 | 218 |  | 2013-08-07 | U | 50 | ug/kg | U |  | 50 | Reporting limit
iprodione | USGS PEST-S | FRANK | Fall 2013 | m = highly variable compound using this method |  | 901 | 221 |  | 2013-08-13 | U | 50 | ug/kg | U |  | 50 | Reporting limit
iprodione | USGS PEST-S | SUTWESTN | Fall 2013 | m = highly variable compound using this method |  | 901 | 227 |  | 2013-08-14 | U | 50 | ug/kg | U |  | 50 | Reporting limit
iprodione | USGS PEST-S | CONNZELION | Fall 2013 | m = highly variable compound using this method |  | 901 | 229 |  | 2013-08-13 | U | 50 | ug/kg | U |  | 50 | Reporting limit
iron | 96 | CONOGOOD | Spring 2014 |  |  | 901 | 100 |  | 2014-05-07 |  | 29224000 | ug/kg |  | 29224000 |  | Reporting limits will vary per sample as % solid of the material is used in the calculation made.
iron | 96 | CONOEAST | Spring 2014 |  |  | 901 | 101 |  | 2014-05-07 |  | 35261000 | ug/kg |  | 35261000 |  | Reporting limits will vary per sample as % solid of the material is used in the calculation made.
iron | 96 | SWATHER | Spring 2014 |  |  | 901 | 102 |  | 2014-05-08 |  | 27072000 | ug/kg |  | 27072000 |  | Reporting limits will vary per sample as % solid of the material is used in the calculation made.
iron | 96 | SWATHARP | Spring 2014 |  |  | 901 | 103 |  | 2014-05-08 |  | 17453000 | ug/kg |  | 17453000 |  | Reporting limits will vary per sample as % solid of the material is used in the calculation made.
iron | 96 | LSWATMILL | Spring 2014 |  |  | 901 | 104 |  | 2014-05-08 |  | 15098000 | ug/kg |  | 15098000 |  | Reporting limits will vary per sample as % solid of the material is used in the calculation made.
iron | 96 | FAIRVIEW | Spring 2014 |  |  | 901 | 105 |  | 2014-05-12 |  | 22434000 | ug/kg |  | 22434000 |  | Reporting limits will vary per sample as % solid of the material is used in the calculation made.
iron | 96 | ROCKWEST2 | Spring 2014 |  |  | 901 | 106 |  | 2014-05-12 |  | 22157000 | ug/kg |  | 22157000 |  | Reporting limits will vary per sample as % solid of the material is used in the calculation made.
iron | 96 | LTOWNNAR | Spring 2014 |  |  | 901 | 114 |  | 2014-05-13 |  | 13777000 | ug/kg |  | 13777000 |  | Reporting limits will vary per sample as % solid of the material is used in the calculation made.
iron | 96 | NEW_2 | Spring 2014 |  |  | 901 | 118 |  | 2014-05-14 |  | 31504000 | ug/kg |  | 31504000 |  | Reporting limits will vary per sample as % solid of the material is used in the calculation made.
iron | 96 | MAREAST2 | Spring 2014 |  |  | 901 | 119 |  | 2014-05-14 |  | 22797000 | ug/kg |  | 22797000 |  | Reporting limits will vary per sample as % solid of the material is used in the calculation made.
iron | 96 | LSWATSALEM | Spring 2014 |  |  | 901 | 122 |  | 2014-05-20 |  | 15174000 | ug/kg |  | 15174000 |  | Reporting limits will vary per sample as % solid of the material is used in the calculation made.
iron | 96 | CROSSKL2 | Spring 2014 |  |  | 901 | 123 |  | 2014-05-20 |  | 48085000 | ug/kg |  | 48085000 |  | Reporting limits will vary per sample as % solid of the material is used in the calculation made.
iron | 96 | ELIZABETH | Spring 2014 |  |  | 901 | 124 |  | 2014-05-20 |  | 25624000 | ug/kg |  | 25624000 |  | Reporting limits will vary per sample as % solid of the material is used in the calculation made.
iron | 96 | MOR18 | Spring 2014 |  |  | 901 | 127 |  | 2014-05-27 |  | 21809000 | ug/kg |  | 21809000 |  | Reporting limits will vary per sample as % solid of the material is used in the calculation made.
iron | 96 | MOR18 | Spring 2014 |  |  | 901 | 128 | Duplicate | 2014-05-27 |  | 21633000 | ug/kg |  | 21633000 |  | Reporting limits will vary per sample as % solid of the material is used in the calculation made.
iron | 96 | TUSCARORA CK | Spring 2014 |  |  | 901 | 129 |  | 2014-05-28 |  | 20378000 | ug/kg |  | 20378000 |  | Reporting limits will vary per sample as % solid of the material is used in the calculation made.
iron | 96 | SUTWESTN | Spring 2014 |  |  | 901 | 130 |  | 2014-05-29 |  | 34720000 | ug/kg |  | 34720000 |  | Reporting limits will vary per sample as % solid of the material is used in the calculation made.
iron | 96 | KISHREEDSVIL | Spring 2014 |  |  | 901 | 132 |  | 2014-06-04 |  | 17000000 | ug/kg |  | 17000000 |  | Reporting limits will vary per sample as % solid of the material is used in the calculation made.
iron | 96 | KISHHIGHLAND | Spring 2014 |  |  | 901 | 133 |  | 2014-06-04 |  | 8256000 | ug/kg |  | 8256000 |  | Reporting limits will vary per sample as % solid of the material is used in the calculation made.
iron | 96 | CHEST | Spring 2014 |  |  | 901 | 135 |  | 2014-06-18 |  | 19536000 | ug/kg |  | 19536000 |  | Reporting limits will vary per sample as % solid of the material is used in the calculation made.
iron | 96 | GOOSEMID | Spring 2014 |  |  | 901 | 137 |  | 2014-06-18 |  | 21513000 | ug/kg |  | 21513000 |  | Reporting limits will vary per sample as % solid of the material is used in the calculation made.
iron | 96 | GOOSEUP | Spring 2014 |  |  | 901 | 139 |  | 2014-06-18 |  | 18904000 | ug/kg |  | 18904000 |  | Reporting limits will vary per sample as % solid of the material is used in the calculation made.
iron | 96 | SWATHARP | Fall 2014 |  |  | 901 | 150 |  | 2014-08-05 |  | 16466000 | ug/kg |  | 16466000 |  | Reporting limits will vary per sample as % solid of the material is used in the calculation made.
iron | 96 | LSWATMILL | Fall 2014 |  |  | 901 | 151 |  | 2014-08-05 |  | 19150000 | ug/kg |  | 19150000 |  | Reporting limits will vary per sample as % solid of the material is used in the calculation made.
iron | 96 | CONOGOOD | Fall 2014 |  |  | 901 | 152 |  | 2014-08-05 |  | 37969000 | ug/kg |  | 37969000 |  | Reporting limits will vary per sample as % solid of the material is used in the calculation made.
iron | 96 | TUSCARORA CK | Fall 2014 |  |  | 901 | 153 |  | 2014-08-07 |  | 25279000 | ug/kg |  | 25279000 |  | Reporting limits will vary per sample as % solid of the material is used in the calculation made.
iron | 96 | KISHREEDSVIL | Fall 2014 |  |  | 901 | 154 |  | 2014-08-07 |  | 19454000 | ug/kg |  | 19454000 |  | Reporting limits will vary per sample as % solid of the material is used in the calculation made.
iron | 96 | SWATHER | Fall 2014 |  |  | 901 | 155 |  | 2014-08-12 |  | 26802000 | ug/kg |  | 26802000 |  | Reporting limits will vary per sample as % solid of the material is used in the calculation made.
iron | 96 | ELIZABETH | Fall 2014 |  |  | 901 | 157 |  | 2014-08-12 |  | 22078000 | ug/kg |  | 22078000 |  | Reporting limits will vary per sample as % solid of the material is used in the calculation made.
iron | 96 | CROSSKL2 | Fall 2014 |  |  | 901 | 159 |  | 2014-08-12 |  | 16451000 | ug/kg |  | 16451000 |  | Reporting limits will vary per sample as % solid of the material is used in the calculation made.
iron | 96 | CONOEAST | Fall 2014 |  |  | 901 | 161 |  | 2014-08-12 |  | 27453000 | ug/kg |  | 27453000 |  | Reporting limits will vary per sample as % solid of the material is used in the calculation made.
iron | 96 | MOR18 | Fall 2014 |  |  | 901 | 163 |  | 2014-08-13 |  | 26200000 | ug/kg |  | 26200000 |  | Reporting limits will vary per sample as % solid of the material is used in the calculation made.
iron | 96 | LTOWNNAR | Fall 2014 |  |  | 901 | 168 |  | 2014-08-14 |  | 19569000 | ug/kg |  | 19569000 |  | Reporting limits will vary per sample as % solid of the material is used in the calculation made.
iron | 96 | KISHHIGHLAND | Fall 2014 |  |  | 901 | 169 |  | 2014-08-14 |  | 25827000 | ug/kg |  | 25827000 |  | Reporting limits will vary per sample as % solid of the material is used in the calculation made.
iron | 96 | LSWATSALEM | Fall 2014 |  |  | 901 | 170 |  | 2014-08-25 |  | 19915000 | ug/kg |  | 19915000 |  | Reporting limits will vary per sample as % solid of the material is used in the calculation made.
iron | 96 | LSWATSALEM | Fall 2014 |  |  | 901 | 171 | Duplicate | 2014-08-25 |  | 18623000 | ug/kg |  | 18623000 |  | Reporting limits will vary per sample as % solid of the material is used in the calculation made.
iron | 96 | NEW_2 | Fall 2014 |  |  | 901 | 173 |  | 2014-08-28 |  | 24483000 | ug/kg |  | 24483000 |  | Reporting limits will vary per sample as % solid of the material is used in the calculation made.
iron | 96 | ROCKWEST2 | Fall 2014 |  |  | 901 | 174 |  | 2014-08-28 |  | 74488000 | ug/kg |  | 74488000 |  | Reporting limits will vary per sample as % solid of the material is used in the calculation made.
iron | 96 | FAIRVIEW | Fall 2014 |  |  | 901 | 175 |  | 2014-09-02 |  | 33621000 | ug/kg |  | 33621000 |  | Reporting limits will vary per sample as % solid of the material is used in the calculation made.
iron | 96 | MAREAST2 | Fall 2014 |  |  | 901 | 176 |  | 2014-09-02 |  | 16048000 | ug/kg |  | 16048000 |  | Reporting limits will vary per sample as % solid of the material is used in the calculation made.
iron | 96 | SUTWESTN | Fall 2014 |  |  | 901 | 177 |  | 2014-09-08 |  | 29566000 | ug/kg |  | 29566000 |  | Reporting limits will vary per sample as % solid of the material is used in the calculation made.
iron | 96 | MOR18 | Spring 2013 |  |  | 901 | 188 |  | 2013-05-13 |  | 21794000 | ug/kg |  | 21794000 |  | Reporting limits will vary per sample as % solid of the material is used in the calculation made.
iron | 96 | SUNEAST | Spring 2013 |  |  | 901 | 189 |  | 2013-05-21 |  | 23186000 | ug/kg |  | 23186000 |  | Reporting limits will vary per sample as % solid of the material is used in the calculation made.
iron | 96 | SUNWEST | Spring 2013 |  |  | 901 | 190 |  | 2013-05-21 |  | 24078000 | ug/kg |  | 24078000 |  | Reporting limits will vary per sample as % solid of the material is used in the calculation made.
iron | 96 | LTOWNNAR | Spring 2013 |  |  | 901 | 191 |  | 2013-05-21 |  | 22511000 | ug/kg |  | 22511000 |  | Reporting limits will vary per sample as % solid of the material is used in the calculation made.
iron | 96 | NEW_2 | Spring 2013 |  |  | 901 | 192 |  | 2013-05-21 |  | 17364000 | ug/kg |  | 17364000 |  | Reporting limits will vary per sample as % solid of the material is used in the calculation made.
iron | 96 | NEW_2 | Spring 2013 |  |  | 901 | 193 | Duplicate | 2013-05-21 |  | 19634000 | ug/kg |  | 19634000 |  | Reporting limits will vary per sample as % solid of the material is used in the calculation made.
iron | 96 | ROCKWEST2 | Spring 2013 |  |  | 901 | 194 |  | 2013-05-21 |  | 17813000 | ug/kg |  | 17813000 |  | Reporting limits will vary per sample as % solid of the material is used in the calculation made.
iron | 96 | MAREAST2 | Spring 2013 |  |  | 901 | 195 |  | 2013-05-22 |  | 42093000 | ug/kg |  | 42093000 |  | Reporting limits will vary per sample as % solid of the material is used in the calculation made.
iron | 96 | MARWEST2 | Spring 2013 |  |  | 901 | 196 |  | 2013-05-22 |  | 13340000 | ug/kg |  | 13340000 |  | Reporting limits will vary per sample as % solid of the material is used in the calculation made.
iron | 96 | FRANK | Spring 2013 |  |  | 901 | 199 |  | 2013-05-16 |  | 24662000 | ug/kg |  | 24662000 |  | Reporting limits will vary per sample as % solid of the material is used in the calculation made.
iron | 96 | CONNZELION | Spring 2013 |  |  | 901 | 200 |  | 2013-05-16 |  | 28022000 | ug/kg |  | 28022000 |  | Reporting limits will vary per sample as % solid of the material is used in the calculation made.
iron | 96 | SUTWESTN | Spring 2013 |  |  | 901 | 201 |  | 2013-05-17 |  | 38613000 | ug/kg |  | 38613000 |  | Reporting limits will vary per sample as % solid of the material is used in the calculation made.
iron | 96 | SUSQ_41 | Spring 2013 |  |  | 901 | 202 |  | 2013-05-22 |  | 24685000 | ug/kg |  | 24685000 |  | Reporting limits will vary per sample as % solid of the material is used in the calculation made.
iron | 96 | ROCKEAST2 | Spring 2013 |  |  | 901 | 203 |  | 2013-05-22 |  | 15532000 | ug/kg |  | 15532000 |  | Reporting limits will vary per sample as % solid of the material is used in the calculation made.
iron | 96 | SUNEAST | Fall 2013 |  |  | 901 | 206 |  | 2013-08-05 |  | 23251000 | ug/kg |  | 23251000 |  | Reporting limits will vary per sample as % solid of the material is used in the calculation made.
iron | 96 | SUNWEST | Fall 2013 |  |  | 901 | 207 |  | 2013-08-05 |  | 22795000 | ug/kg |  | 22795000 |  | Reporting limits will vary per sample as % solid of the material is used in the calculation made.
iron | 96 | LTOWNNAR | Fall 2013 |  |  | 901 | 208 |  | 2013-08-07 |  | 10395000 | ug/kg |  | 10395000 |  | Reporting limits will vary per sample as % solid of the material is used in the calculation made.
iron | 96 | NEW_2 | Fall 2013 |  |  | 901 | 209 |  | 2013-08-07 |  | 17318000 | ug/kg |  | 17318000 |  | Reporting limits will vary per sample as % solid of the material is used in the calculation made.
iron | 96 | SUSQ_41 | Fall 2013 |  |  | 901 | 210 |  | 2013-08-05 |  | 18723000 | ug/kg |  | 18723000 |  | Reporting limits will vary per sample as % solid of the material is used in the calculation made.
iron | 96 | ROCKEAST2 | Fall 2013 |  |  | 901 | 211 |  | 2013-08-05 |  | 15664000 | ug/kg |  | 15664000 |  | Reporting limits will vary per sample as % solid of the material is used in the calculation made.
iron | 96 | ROCKWEST2 | Fall 2013 |  |  | 901 | 212 |  | 2013-08-05 |  | 15646000 | ug/kg |  | 15646000 |  | Reporting limits will vary per sample as % solid of the material is used in the calculation made.
iron | 96 | MARWEST2 | Fall 2013 |  |  | 901 | 213 |  | 2013-08-06 |  | 15945000 | ug/kg |  | 15945000 |  | Reporting limits will vary per sample as % solid of the material is used in the calculation made.
iron | 96 | MAREAST2 | Fall 2013 |  |  | 901 | 214 |  | 2013-08-06 |  | 36269000 | ug/kg |  | 36269000 |  | Reporting limits will vary per sample as % solid of the material is used in the calculation made.
iron | 96 | SUSQ_41 | Fall 2013 |  |  | 901 | 215 | Duplicate | 2013-08-05 |  | 17909000 | ug/kg |  | 17909000 |  | Reporting limits will vary per sample as % solid of the material is used in the calculation made.
iron | 96 | MOR18 | Fall 2013 |  |  | 901 | 218 |  | 2013-08-07 |  | 21939000 | ug/kg |  | 21939000 |  | Reporting limits will vary per sample as % solid of the material is used in the calculation made.
iron | 96 | FRANK | Fall 2013 |  |  | 901 | 221 |  | 2013-08-13 |  | 25792000 | ug/kg |  | 25792000 |  | Reporting limits will vary per sample as % solid of the material is used in the calculation made.
iron | 96 | SUTWESTN | Fall 2013 |  |  | 901 | 227 |  | 2013-08-14 |  | 57704000 | ug/kg |  | 57704000 |  | Reporting limits will vary per sample as % solid of the material is used in the calculation made.
iron | 96 | CONNZELION | Fall 2013 |  |  | 901 | 229 |  | 2013-08-13 |  | 37260000 | ug/kg |  | 37260000 |  | Reporting limits will vary per sample as % solid of the material is used in the calculation made.
iron | 96 | SPRUCE | Spring 2016 |  |  | 901 | 233 |  | 2016-06-09 |  | 18657000 | ug/kg |  | 18657000 |  | Reporting limits will vary per sample as % solid of the material is used in the calculation made.
iron | 96 | FRANKSTOWN | Spring 2016 |  |  | 901 | 235 |  | 2016-06-09 |  | 22006000 | ug/kg |  | 22006000 |  | Reporting limits will vary per sample as % solid of the material is used in the calculation made.
iron | 96 | FRANKSTOWNST | Spring 2016 |  |  | 901 | 236 |  | 2016-06-09 |  | 12595000 | ug/kg |  | 12595000 |  | Reporting limits will vary per sample as % solid of the material is used in the calculation made.
iron | 96 | FRANKSTOWNST | Spring 2016 |  |  | 901 | 237 | Duplicate | 2016-06-09 |  | 12153000 | ug/kg |  | 12153000 |  | Reporting limits will vary per sample as % solid of the material is used in the calculation made.
iron | 96 | HALTER | Fall 2017 |  |  | 901 | 867 |  | 2017-10-02 |  | 15825000 | ug/kg |  | 15825000 |  | Reporting limits will vary per sample as % solid of the material is used in the calculation made.
iron | 96 | CLOVERBRIDGE | Fall 2017 |  |  | 901 | 872 |  | 2017-10-02 |  | 42291000 | ug/kg |  | 42291000 |  | Reporting limits will vary per sample as % solid of the material is used in the calculation made.
iron | 96 | CLOVERBRIDGE | Fall 2017 |  |  | 901 | 877 | Duplicate | 2017-10-02 |  | 35721000 | ug/kg |  | 35721000 |  | Reporting limits will vary per sample as % solid of the material is used in the calculation made.
iron | 96 | SPRUCE | Fall 2017 |  |  | 901 | 882 |  | 2017-10-02 |  | 51992000 | ug/kg |  | 51992000 |  | Reporting limits will vary per sample as % solid of the material is used in the calculation made.
iron | 96 | BEJULIAN | Spring 2015 |  |  | 920 | 225 |  | 2015-06-08 |  | 6550 | ug/kg |  | 6550 |  | Reporting limits will vary per sample as % solid of the material is used in the calculation made.
iron | 96 | KETTLECROSS | Spring 2015 |  |  | 920 | 226 |  | 2015-06-08 |  | 13299000 | ug/kg |  | 13299000 |  | Reporting limits will vary per sample as % solid of the material is used in the calculation made.
iron | 96 | KETTLECROSS | Fall 2015 |  |  | 920 | 355 |  | 2015-10-14 |  | 12799684 | ug/kg |  | 12799684 |  | Reporting limits will vary per sample as % solid of the material is used in the calculation made.
iron | 96 | BEJULIAN | Fall 2015 |  |  | 920 | 356 |  | 2015-10-14 |  | 29097324 | ug/kg |  | 29097324 |  | Reporting limits will vary per sample as % solid of the material is used in the calculation made.
iron | 96 | WQN0465 | Winter 2017 |  |  | 942 | 454 |  | 2017-03-22 |  | 15470000 | ug/kg |  | 15470000 |  | Reporting limits will vary per sample as % solid of the material is used in the calculation made.
iron | 96 | NEWTHAM | Fall 2015 |  |  | 948 | 200 |  | 2015-10-14 |  | 16045000 | ug/kg |  | 16045000 |  | Reporting limits will vary per sample as % solid of the material is used in the calculation made.
iron | 96 | LTOWN8 | Fall 2015 |  |  | 948 | 203 |  | 2015-10-14 |  | 30694000 | ug/kg |  | 30694000 |  | Reporting limits will vary per sample as % solid of the material is used in the calculation made.
iron | 96 | NEW11.5 | Fall 2015 |  |  | 948 | 204 |  | 2015-10-14 |  | 24994000 | ug/kg |  | 24994000 |  | Reporting limits will vary per sample as % solid of the material is used in the calculation made.
iron | 96 | ROCK14.5 | Fall 2015 |  |  | 948 | 209 |  | 2015-10-15 |  | 22673710 | ug/kg |  | 22673710 |  | Reporting limits will vary per sample as % solid of the material is used in the calculation made.
iron | 96 | ROCK6.5 | Fall 2015 |  |  | 948 | 210 |  | 2015-10-15 |  | 33352088 | ug/kg |  | 33352088 |  | Reporting limits will vary per sample as % solid of the material is used in the calculation made.
iron | 96 | ROCK2.5 | Fall 2015 |  |  | 948 | 216 |  | 2015-10-15 |  | 22720000 | ug/kg |  | 22720000 |  | Reporting limits will vary per sample as % solid of the material is used in the calculation made.
iron | 96 | ROCK2.5 | Fall 2015 |  |  | 948 | 217 | Duplicate | 2015-10-15 |  | 23462589 | ug/kg |  | 23462589 |  | Reporting limits will vary per sample as % solid of the material is used in the calculation made.
iron | 96 | ROCK2.5 | Spring 2015 |  |  | 948 | 258 |  | 2015-06-09 |  | 20780000 | ug/kg |  | 20780000 |  | Reporting limits will vary per sample as % solid of the material is used in the calculation made.
iron | 96 | ROCK14.5 | Spring 2015 |  |  | 948 | 259 |  | 2015-06-09 |  | 26801000 | ug/kg |  | 26801000 |  | Reporting limits will vary per sample as % solid of the material is used in the calculation made.
iron | 96 | ROCK6.5 | Spring 2015 |  |  | 948 | 260 |  | 2015-06-09 |  | 19987000 | ug/kg |  | 19987000 |  | Reporting limits will vary per sample as % solid of the material is used in the calculation made.
iron | 96 | LTOWN8 | Spring 2015 |  |  | 948 | 261 |  | 2015-06-11 |  | 25007000 | ug/kg |  | 25007000 |  | Reporting limits will vary per sample as % solid of the material is used in the calculation made.
iron | 96 | NEW11.5 | Spring 2015 |  |  | 948 | 262 |  | 2015-06-11 |  | 29254000 | ug/kg |  | 29254000 |  | Reporting limits will vary per sample as % solid of the material is used in the calculation made.
iron | 96 | BUFFALOWB | Spring 2015 |  |  | 948 | 263 |  | 2015-06-16 |  | 24834000 | ug/kg |  | 24834000 |  | Reporting limits will vary per sample as % solid of the material is used in the calculation made.
iron | 96 | CONESTOGAUPS | Spring 2016 |  |  | 948 | 315 |  | 2016-06-08 |  | 29280000 | ug/kg |  | 29280000 |  | Reporting limits will vary per sample as % solid of the material is used in the calculation made.
iron | 96 | CONESTOGADWS | Spring 2016 |  |  | 948 | 316 |  | 2016-06-08 |  | 29610000 | ug/kg |  | 29610000 |  | Reporting limits will vary per sample as % solid of the material is used in the calculation made.
iron | 96 | MUDDY01 | Spring 2016 |  |  | 948 | 317 |  | 2016-06-08 |  | 25234000 | ug/kg |  | 25234000 |  | Reporting limits will vary per sample as % solid of the material is used in the calculation made.
iron | 96 | WBROCT01 | Spring 2016 |  |  | 948 | 318 |  | 2016-06-09 |  | 20252000 | ug/kg |  | 20252000 |  | Reporting limits will vary per sample as % solid of the material is used in the calculation made.
iron | 96 | LBEAV01 | Spring 2016 |  |  | 948 | 319 |  | 2016-06-09 |  | 19511000 | ug/kg |  | 19511000 |  | Reporting limits will vary per sample as % solid of the material is used in the calculation made.
iron | 96 | GROFF01 | Spring 2016 |  |  | 948 | 320 |  | 2016-06-09 |  | 25683000 | ug/kg |  | 25683000 |  | Reporting limits will vary per sample as % solid of the material is used in the calculation made.
iron | 96 | WBROCT01 | Fall 2016 |  |  | 948 | 338 |  | 2016-10-12 |  | 26680000 | ug/kg |  | 26680000 |  | Reporting limits will vary per sample as % solid of the material is used in the calculation made.
iron | 96 | LBEAV01 | Fall 2016 |  |  | 948 | 339 |  | 2016-10-12 |  | 14967000 | ug/kg |  | 14967000 |  | Reporting limits will vary per sample as % solid of the material is used in the calculation made.
iron | 96 | MUDDY01 | Fall 2016 |  |  | 948 | 340 |  | 2016-10-12 |  | 22226000 | ug/kg |  | 22226000 |  | Reporting limits will vary per sample as % solid of the material is used in the calculation made.
iron | 96 | GROFF01 | Fall 2016 |  |  | 948 | 341 |  | 2016-10-13 |  | 27239000 | ug/kg |  | 27239000 |  | Reporting limits will vary per sample as % solid of the material is used in the calculation made.
iron | 96 | GROFF01 | Fall 2016 |  |  | 948 | 342 | Duplicate | 2016-10-13 |  | 22393000 | ug/kg |  | 22393000 |  | Reporting limits will vary per sample as % solid of the material is used in the calculation made.
iron | 96 | CONESTOGADWS | Fall 2016 |  |  | 948 | 343 |  | 2016-10-13 |  | 16421000 | ug/kg |  | 16421000 |  | Reporting limits will vary per sample as % solid of the material is used in the calculation made.
iron | 96 | CONESTOGAUPS | Fall 2016 |  |  | 948 | 344 |  | 2016-10-13 |  | 22268000 | ug/kg |  | 22268000 |  | Reporting limits will vary per sample as % solid of the material is used in the calculation made.
iron | 96 | CONESTOGA23 | Winter 2017 |  |  | 948 | 442 |  | 2017-03-27 |  | 25074000 | ug/kg |  | 25074000 |  | Reporting limits will vary per sample as % solid of the material is used in the calculation made.
iron | 96 | MILLCREEK | Winter 2017 |  |  | 948 | 443 |  | 2017-03-27 |  | 31691000 | ug/kg |  | 31691000 |  | Reporting limits will vary per sample as % solid of the material is used in the calculation made.
iron | 96 | CONESTOGADWS | Winter 2017 |  |  | 948 | 444 |  | 2017-03-27 |  | 23326000 | ug/kg |  | 23326000 |  | Reporting limits will vary per sample as % solid of the material is used in the calculation made.
iron | 96 | CONESTOGA23 | Spring 2017 |  |  | 948 | 606 |  | 2017-06-15 |  | 23159000 | ug/kg |  | 23159000 |  | Reporting limits will vary per sample as % solid of the material is used in the calculation made.
iron | 96 | CONESTOGADWS | Spring 2017 |  |  | 948 | 609 |  | 2017-06-15 |  | 18695000 | ug/kg |  | 18695000 |  | Reporting limits will vary per sample as % solid of the material is used in the calculation made.
iron | 96 | MILLCREEK | Spring 2017 |  |  | 948 | 612 |  | 2017-06-15 |  | 23572000 | ug/kg |  | 23572000 |  | Reporting limits will vary per sample as % solid of the material is used in the calculation made.
iron | 96 | WQN0465 | Spring 2017 |  |  | 948 | 615 |  | 2017-06-16 |  | 4832000 | ug/kg |  | 4832000 |  | Reporting limits will vary per sample as % solid of the material is used in the calculation made.
iron | 96 | WQN0178 | Spring 2017 |  |  | 948 | 618 |  | 2017-06-16 |  | 144856000 | ug/kg |  | 144856000 |  | Reporting limits will vary per sample as % solid of the material is used in the calculation made.
iron | 96 | WQN0178 | Spring 2017 |  |  | 948 | 621 | Duplicate | 2017-06-16 |  | 20484000 | ug/kg |  | 20484000 |  | Reporting limits will vary per sample as % solid of the material is used in the calculation made.
iron | 96 | CONESTOGA23 | Fall 2017 |  |  | 948 | 627 |  | 2017-10-02 |  | 29113000 | ug/kg |  | 29113000 |  | Reporting limits will vary per sample as % solid of the material is used in the calculation made.
iron | 96 | TULPEHOCKEN | Fall 2017 |  |  | 948 | 630 |  | 2017-10-02 |  | 29143000 | ug/kg |  | 29143000 |  | Reporting limits will vary per sample as % solid of the material is used in the calculation made.
iron | 96 | MAIDEN | Fall 2017 |  |  | 948 | 633 |  | 2017-10-02 |  | 21720000 | ug/kg |  | 21720000 |  | Reporting limits will vary per sample as % solid of the material is used in the calculation made.
iron | 96 | RCLAYPADELIN | Fall 2017 |  |  | 948 | 636 |  | 2017-10-03 |  | 11497000 | ug/kg |  | 11497000 |  | Reporting limits will vary per sample as % solid of the material is used in the calculation made.
iron | 96 | WBRCLAYKAOL | Fall 2017 |  |  | 948 | 639 |  | 2017-10-03 |  | 13160000 | ug/kg |  | 13160000 |  | Reporting limits will vary per sample as % solid of the material is used in the calculation made.
iron | 96 | WBRCLAYHILL | Fall 2017 |  |  | 948 | 642 |  | 2017-10-03 |  | 14497000 | ug/kg |  | 14497000 |  | Reporting limits will vary per sample as % solid of the material is used in the calculation made.
iron | 96 | TOUGHSCAR | Fall 2017 |  |  | 948 | 645 |  | 2017-10-03 |  | 10923000 | ug/kg |  | 10923000 |  | Reporting limits will vary per sample as % solid of the material is used in the calculation made.
iron | 96 | FQRTRIB | Fall 2017 |  |  | 948 | 648 |  | 2017-10-03 |  | 29235000 | ug/kg |  | 29235000 |  | Reporting limits will vary per sample as % solid of the material is used in the calculation made.
iron | 96 | EBRCLAYKENN | Fall 2017 |  |  | 948 | 651 |  | 2017-10-03 |  | 9571000 | ug/kg |  | 9571000 |  | Reporting limits will vary per sample as % solid of the material is used in the calculation made.
iron | 96 | EBRCLAYEHILL | Fall 2017 |  |  | 948 | 654 |  | 2017-10-03 |  | 13036000 | ug/kg |  | 13036000 |  | Reporting limits will vary per sample as % solid of the material is used in the calculation made.
iron | 96 | EBRCLAYLOC | Fall 2017 |  |  | 948 | 657 |  | 2017-10-03 |  | 11988000 | ug/kg |  | 11988000 |  | Reporting limits will vary per sample as % solid of the material is used in the calculation made.
iron | 96 | WBRCLAY | Fall 2017 |  |  | 948 | 660 |  | 2017-10-03 |  | 8971000 | ug/kg |  | 8971000 |  | Reporting limits will vary per sample as % solid of the material is used in the calculation made.
iron | 96 | GOOSEMID | Fall 2017 |  |  | 948 | 663 |  | 2017-10-03 |  | 23767000 | ug/kg |  | 23767000 |  | Reporting limits will vary per sample as % solid of the material is used in the calculation made.
iron | 96 | GOOSEUP | Fall 2017 |  |  | 948 | 666 |  | 2017-10-03 |  | 19531000 | ug/kg |  | 19531000 |  | Reporting limits will vary per sample as % solid of the material is used in the calculation made.
iron | 96 | CONESTOGADWS | Fall 2017 |  |  | 948 | 669 |  | 2017-10-05 |  | 20624000 | ug/kg |  | 20624000 |  | Reporting limits will vary per sample as % solid of the material is used in the calculation made.
iron | 96 | MILLCREEK | Fall 2017 |  |  | 948 | 672 |  | 2017-10-05 |  | 25665000 | ug/kg |  | 25665000 |  | Reporting limits will vary per sample as % solid of the material is used in the calculation made.
iron | 96 | NEWMARKET | Fall 2016 |  |  | 972 | 100 |  | 2016-10-11 |  | 30155000 | ug/kg |  | 30155000 |  | Reporting limits will vary per sample as % solid of the material is used in the calculation made.
iron | 96 | ROCK1 | Fall 2016 |  |  | 972 | 101 |  | 2016-10-11 |  | 16877000 | ug/kg |  | 16877000 |  | Reporting limits will vary per sample as % solid of the material is used in the calculation made.
iron | 96 | ROCK14.5 | Fall 2016 |  |  | 972 | 102 |  | 2016-10-11 |  | 24101000 | ug/kg |  | 24101000 |  | Reporting limits will vary per sample as % solid of the material is used in the calculation made.
iron | 96 | ROCK6.5 | Fall 2016 |  |  | 972 | 103 |  | 2016-10-11 |  | 16739000 | ug/kg |  | 16739000 |  | Reporting limits will vary per sample as % solid of the material is used in the calculation made.
iron | 96 | ROCK2.5 | Fall 2016 |  |  | 972 | 104 |  | 2016-10-11 |  | 15237000 | ug/kg |  | 15237000 |  | Reporting limits will vary per sample as % solid of the material is used in the calculation made.
iron | 96 | MAHANTANGO2 | Fall 2016 |  |  | 972 | 105 |  | 2016-10-12 |  | 22105000 | ug/kg |  | 22105000 |  | Reporting limits will vary per sample as % solid of the material is used in the calculation made.
iron | 96 | NEW_2 | Fall 2016 |  |  | 972 | 106 |  | 2016-10-12 |  | 15030000 | ug/kg |  | 15030000 |  | Reporting limits will vary per sample as % solid of the material is used in the calculation made.
iron | 96 | NEW11.5 | Fall 2016 |  |  | 972 | 107 |  | 2016-10-12 |  | 14933000 | ug/kg |  | 14933000 |  | Reporting limits will vary per sample as % solid of the material is used in the calculation made.
iron | 96 | KISHGAGE | Fall 2015 |  |  | 972 | 400 |  | 2015-10-07 |  | 76879000 | ug/kg |  | 76879000 |  | Reporting limits will vary per sample as % solid of the material is used in the calculation made.
iron | 96 | BUFFALOWB | Fall 2015 |  |  | 972 | 401 |  | 2015-10-07 |  | 17453000 | ug/kg |  | 17453000 |  | Reporting limits will vary per sample as % solid of the material is used in the calculation made.
iron | 96 | CONO | Fall 2015 |  |  | 972 | 402 |  | 2015-10-07 |  | 49876000 | ug/kg |  | 49876000 |  | Reporting limits will vary per sample as % solid of the material is used in the calculation made.
iron | 96 | QUITTA | Fall 2015 |  |  | 972 | 403 |  | 2015-10-08 |  | 36069000 | ug/kg |  | 36069000 |  | Reporting limits will vary per sample as % solid of the material is used in the calculation made.
iron | 96 | WQN0212 | Fall 2015 |  |  | 972 | 404 |  | 2015-10-08 |  | 19252000 | ug/kg |  | 19252000 |  | Reporting limits will vary per sample as % solid of the material is used in the calculation made.
iron | 96 | NEWTHAM | Spring 2015 |  |  | 972 | 500 |  | 2015-06-08 |  | 26556000 | ug/kg |  | 26556000 |  | Reporting limits will vary per sample as % solid of the material is used in the calculation made.
iron | 96 | CLOVERBRIDGE | Winter 2017 |  |  | 972 | 502 |  | 2017-03-23 |  | 19786000 | ug/kg |  | 19786000 |  | Reporting limits will vary per sample as % solid of the material is used in the calculation made.
iron | 96 | KISHGAGE | Spring 2015 |  |  | 972 | 503 |  | 2015-06-08 |  | 25320000 | ug/kg |  | 25320000 |  | Reporting limits will vary per sample as % solid of the material is used in the calculation made.
iron | 96 | QUITTA | Spring 2015 |  |  | 972 | 506 |  | 2015-06-10 |  | 36263000 | ug/kg |  | 36263000 |  | Reporting limits will vary per sample as % solid of the material is used in the calculation made.
iron | 96 | WQN0212 | Spring 2015 |  |  | 972 | 509 |  | 2015-06-11 |  | 25210000 | ug/kg |  | 25210000 |  | Reporting limits will vary per sample as % solid of the material is used in the calculation made.
iron | 96 | SPRUCE | Winter 2017 |  |  | 972 | 509 |  | 2017-03-23 |  | 29500000 | ug/kg |  | 29500000 |  | Reporting limits will vary per sample as % solid of the material is used in the calculation made.
iron | 96 | CONO | Spring 2015 |  |  | 972 | 512 |  | 2015-06-15 |  | 39512000 | ug/kg |  | 39512000 |  | Reporting limits will vary per sample as % solid of the material is used in the calculation made.
iron | 96 | W_BR_MAHAN | Winter 2017 |  |  | 972 | 514 |  | 2017-03-23 |  | 23337000 | ug/kg |  | 23337000 |  | Reporting limits will vary per sample as % solid of the material is used in the calculation made.
iron | 96 | MAHANTANGO2 | Spring 2016 |  |  | 972 | 603 |  | 2016-06-09 |  | 18726000 | ug/kg |  | 18726000 |  | Reporting limits will vary per sample as % solid of the material is used in the calculation made.
iron | 96 | LEWISTOWN | Spring 2016 |  |  | 972 | 604 |  | 2016-06-09 |  | 24749000 | ug/kg |  | 24749000 |  | Reporting limits will vary per sample as % solid of the material is used in the calculation made.
iron | 96 | NEW_2 | Spring 2016 |  |  | 972 | 605 |  | 2016-06-10 |  | 18467000 | ug/kg |  | 18467000 |  | Reporting limits will vary per sample as % solid of the material is used in the calculation made.
iron | 96 | NEW11.5 | Spring 2016 |  |  | 972 | 606 |  | 2016-06-10 |  | 9258000 | ug/kg |  | 9258000 |  | Reporting limits will vary per sample as % solid of the material is used in the calculation made.
iron | 96 | W_BR_MAHAN | Fall 2017 |  |  | 972 | 829 |  | 2017-10-03 |  | 23434000 | ug/kg |  | 23434000 |  | Reporting limits will vary per sample as % solid of the material is used in the calculation made.
iron | 96 | RAYSTOWN | Spring 2015 |  |  | 974 | 17 |  | 2015-06-08 |  | 18048000 | ug/kg |  | 18048000 |  | Reporting limits will vary per sample as % solid of the material is used in the calculation made.
iron | 96 | LITTLEJ | Spring 2015 |  |  | 974 | 18 |  | 2015-06-08 |  | 12536000 | ug/kg |  | 12536000 |  | Reporting limits will vary per sample as % solid of the material is used in the calculation made.
iron | 96 | SPRUCE | Spring 2015 |  |  | 974 | 19 |  | 2015-06-08 |  | 26720000 | ug/kg |  | 26720000 |  | Reporting limits will vary per sample as % solid of the material is used in the calculation made.
iron | 96 | FRANKSTOWN | Spring 2015 |  |  | 974 | 20 |  | 2015-06-08 |  | 39373000 | ug/kg |  | 39373000 |  | Reporting limits will vary per sample as % solid of the material is used in the calculation made.
iron | 96 | CLOVERBRIDGE | Spring 2015 |  |  | 974 | 21 |  | 2015-06-08 |  | 23350000 | ug/kg |  | 23350000 |  | Reporting limits will vary per sample as % solid of the material is used in the calculation made.
iron | 96 | CLOVERBRIDGE | Spring 2015 |  |  | 974 | 22 | Duplicate | 2015-06-08 |  | 22211000 | ug/kg |  | 22211000 |  | Reporting limits will vary per sample as % solid of the material is used in the calculation made.
iron | 96 | RAYSTOWN | Fall 2015 |  |  | 974 | 69 |  | 2015-10-13 |  | 20661000 | ug/kg |  | 20661000 |  | Reporting limits will vary per sample as % solid of the material is used in the calculation made.
iron | 96 | CLOVERBRIDGE | Fall 2015 |  |  | 974 | 70 |  | 2015-10-13 |  | 21242000 | ug/kg |  | 21242000 |  | Reporting limits will vary per sample as % solid of the material is used in the calculation made.
iron | 96 | FRANKSTOWN | Fall 2015 |  |  | 974 | 71 |  | 2015-10-13 |  | 17732000 | ug/kg |  | 17732000 |  | Reporting limits will vary per sample as % solid of the material is used in the calculation made.
iron | 96 | SPRUCE | Fall 2015 |  |  | 974 | 72 |  | 2015-10-13 |  | 28455000 | ug/kg |  | 28455000 |  | Reporting limits will vary per sample as % solid of the material is used in the calculation made.
iron | 96 | LITTLEJ | Fall 2015 |  |  | 974 | 73 |  | 2015-10-13 |  | 13493000 | ug/kg |  | 13493000 |  | Reporting limits will vary per sample as % solid of the material is used in the calculation made.
iron | 96 | ROCK1 | Spring 2016 |  |  | 974 | 227 |  | 2016-06-08 |  | 24354000 | ug/kg |  | 24354000 |  | Reporting limits will vary per sample as % solid of the material is used in the calculation made.
iron | 96 | ROCK2.5 | Spring 2016 |  |  | 974 | 228 |  | 2016-06-08 |  | 32452000 | ug/kg |  | 32452000 |  | Reporting limits will vary per sample as % solid of the material is used in the calculation made.
iron | 96 | ROCK6.5 | Spring 2016 |  |  | 974 | 229 |  | 2016-06-08 |  | 18606000 | ug/kg |  | 18606000 |  | Reporting limits will vary per sample as % solid of the material is used in the calculation made.
iron | 96 | ROCK14.5 | Spring 2016 |  |  | 974 | 230 |  | 2016-06-08 |  | 27899000 | ug/kg |  | 27899000 |  | Reporting limits will vary per sample as % solid of the material is used in the calculation made.
iron | 96 | NEWMARKET | Spring 2016 |  |  | 974 | 231 |  | 2016-06-08 |  | 31440000 | ug/kg |  | 31440000 |  | Reporting limits will vary per sample as % solid of the material is used in the calculation made.
iron | 96 | LEWISTOWN | Fall 2016 |  |  | 974 | 337 |  | 2016-10-11 |  | 6947000 | ug/kg |  | 6947000 |  | Reporting limits will vary per sample as % solid of the material is used in the calculation made.
iron | 96 | SPRUCE | Fall 2016 |  |  | 974 | 340 |  | 2016-10-11 |  | 24196000 | ug/kg |  | 24196000 |  | Reporting limits will vary per sample as % solid of the material is used in the calculation made.
iron | 96 | FRANKSTOWN | Fall 2016 |  |  | 974 | 341 |  | 2016-10-11 |  | 22824000 | ug/kg |  | 22824000 |  | Reporting limits will vary per sample as % solid of the material is used in the calculation made.
iron | 96 | FRANKSTOWN | Fall 2016 |  |  | 974 | 342 | Duplicate | 2016-10-11 |  | 20750000 | ug/kg |  | 20750000 |  | Reporting limits will vary per sample as % solid of the material is used in the calculation made.
iron | 96 | FRANKSTOWNST | Fall 2016 |  |  | 974 | 343 |  | 2016-10-11 |  | 12325000 | ug/kg |  | 12325000 |  | Reporting limits will vary per sample as % solid of the material is used in the calculation made.
iron | 96 | GOOSEUP | Winter 2017 |  |  | 974 | 401 |  | 2017-03-27 |  | 20092000 | ug/kg |  | 20092000 |  | Reporting limits will vary per sample as % solid of the material is used in the calculation made.
iron | 96 | GOOSEMID | Winter 2017 |  |  | 974 | 406 |  | 2017-03-27 |  | 24467000 | ug/kg |  | 24467000 |  | Reporting limits will vary per sample as % solid of the material is used in the calculation made.
iron | 96 | RCLAYPADELIN | Winter 2017 |  |  | 974 | 411 |  | 2017-03-27 |  | 33575000 | ug/kg |  | 33575000 |  | Reporting limits will vary per sample as % solid of the material is used in the calculation made.
iron | 96 | WBRCLAYKAOL | Winter 2017 |  |  | 974 | 418 |  | 2017-03-27 |  | 19036000 | ug/kg |  | 19036000 |  | Reporting limits will vary per sample as % solid of the material is used in the calculation made.
iron | 96 | EBRCLAYKENN | Winter 2017 |  |  | 974 | 421 |  | 2017-03-27 |  | 18922000 | ug/kg |  | 18922000 |  | Reporting limits will vary per sample as % solid of the material is used in the calculation made.
iron | 96 | EBRCLAYEHILL | Winter 2017 |  |  | 974 | 424 |  | 2017-03-27 |  | 36829000 | ug/kg |  | 36829000 |  | Reporting limits will vary per sample as % solid of the material is used in the calculation made.
iron | 96 | WBRCLAYHILL | Winter 2017 |  |  | 974 | 427 |  | 2017-03-27 |  | 38200000 | ug/kg |  | 38200000 |  | Reporting limits will vary per sample as % solid of the material is used in the calculation made.
iron | 96 | WBRCLAYHILL | Winter 2017 |  |  | 974 | 428 | Duplicate | 2017-03-27 |  | 12038000 | ug/kg |  | 12038000 |  | Reporting limits will vary per sample as % solid of the material is used in the calculation made.
iron | 96 | TOUGHSCAR | Winter 2017 |  |  | 974 | 433 |  | 2017-03-27 |  | 7143000 | ug/kg |  | 7143000 |  | Reporting limits will vary per sample as % solid of the material is used in the calculation made.
iron | 96 | FQRTRIB | Winter 2017 |  |  | 974 | 436 |  | 2017-03-27 |  | 19181000 | ug/kg |  | 19181000 |  | Reporting limits will vary per sample as % solid of the material is used in the calculation made.
iron | 96 | EBRCLAYUNION | Winter 2017 |  |  | 974 | 439 |  | 2017-03-28 |  | 21477000 | ug/kg |  | 21477000 |  | Reporting limits will vary per sample as % solid of the material is used in the calculation made.
iron | 96 | WBRCLAY | Winter 2017 |  |  | 974 | 442 |  | 2017-03-28 |  | 11562000 | ug/kg |  | 11562000 |  | Reporting limits will vary per sample as % solid of the material is used in the calculation made.
iron | 96 | PINEBERKS | Winter 2017 |  |  | 974 | 445 |  | 2017-03-28 |  | 17850000 | ug/kg |  | 17850000 |  | Reporting limits will vary per sample as % solid of the material is used in the calculation made.
iron | 96 | HUNGRY1ST | Spring 2017 |  |  | 974 | 531 |  | 2017-06-13 |  | 21427000 | ug/kg |  | 21427000 |  | Reporting limits will vary per sample as % solid of the material is used in the calculation made.
iron | 96 | FRANKSTOWN | Spring 2017 |  |  | 974 | 534 |  | 2017-06-13 |  | 10278000 | ug/kg |  | 10278000 |  | Reporting limits will vary per sample as % solid of the material is used in the calculation made.
iron | 96 | CLOVERBRIDGE | Spring 2017 |  |  | 974 | 539 |  | 2017-06-13 |  | 17618000 | ug/kg |  | 17618000 |  | Reporting limits will vary per sample as % solid of the material is used in the calculation made.
iron | 96 | FRANKSTOWNST | Spring 2017 |  |  | 974 | 544 |  | 2017-06-13 |  | 4842000 | ug/kg |  | 4842000 |  | Reporting limits will vary per sample as % solid of the material is used in the calculation made.
iron | 96 | SPRUCE | Spring 2017 |  |  | 974 | 549 |  | 2017-06-13 |  | 43004000 | ug/kg |  | 43004000 |  | Reporting limits will vary per sample as % solid of the material is used in the calculation made.
iron | 96 | GOOSEUP | Spring 2017 |  |  | 974 | 554 |  | 2017-06-15 |  | 15952000 | ug/kg |  | 15952000 |  | Reporting limits will vary per sample as % solid of the material is used in the calculation made.
iron | 96 | GOOSEMID | Spring 2017 |  |  | 974 | 555 |  | 2017-06-15 |  | 9980000 | ug/kg |  | 9980000 |  | Reporting limits will vary per sample as % solid of the material is used in the calculation made.
iron | 96 | RCLAYPADELIN | Spring 2017 |  |  | 974 | 556 |  | 2017-06-15 |  | 14032000 | ug/kg |  | 14032000 |  | Reporting limits will vary per sample as % solid of the material is used in the calculation made.
iron | 96 | EBRCLAYKENN | Spring 2017 |  |  | 974 | 557 |  | 2017-06-15 |  | 9546000 | ug/kg |  | 9546000 |  | Reporting limits will vary per sample as % solid of the material is used in the calculation made.
iron | 96 | EBRCLAYEHILL | Spring 2017 |  |  | 974 | 558 |  | 2017-06-15 |  | 13816000 | ug/kg |  | 13816000 |  | Reporting limits will vary per sample as % solid of the material is used in the calculation made.
iron | 96 | WBRCLAYKAOL | Spring 2017 |  |  | 974 | 559 |  | 2017-06-15 |  | 14054000 | ug/kg |  | 14054000 |  | Reporting limits will vary per sample as % solid of the material is used in the calculation made.
iron | 96 | WBRCLAYHILL | Spring 2017 |  |  | 974 | 560 |  | 2017-06-15 |  | 9620000 | ug/kg |  | 9620000 |  | Reporting limits will vary per sample as % solid of the material is used in the calculation made.
iron | 96 | WBRCLAYHILL | Spring 2017 |  |  | 974 | 561 | Duplicate | 2017-06-15 |  | 9789000 | ug/kg |  | 9789000 |  | Reporting limits will vary per sample as % solid of the material is used in the calculation made.
iron | 96 | TOUGHSCAR | Spring 2017 |  |  | 974 | 562 |  | 2017-06-15 |  | 10417000 | ug/kg |  | 10417000 |  | Reporting limits will vary per sample as % solid of the material is used in the calculation made.
iron | 96 | FQRTRIB | Spring 2017 |  |  | 974 | 563 |  | 2017-06-15 |  | 17338000 | ug/kg |  | 17338000 |  | Reporting limits will vary per sample as % solid of the material is used in the calculation made.
iron | 96 | EBRCLAYUNION | Spring 2017 |  |  | 974 | 564 |  | 2017-06-15 |  | 13827000 | ug/kg |  | 13827000 |  | Reporting limits will vary per sample as % solid of the material is used in the calculation made.
iron | 96 | WBRCLAY | Spring 2017 |  |  | 974 | 593 |  | 2017-06-15 |  | 13109000 | ug/kg |  | 13109000 |  | Reporting limits will vary per sample as % solid of the material is used in the calculation made.
iron | 96 | MAHONING3 | Fall 2017 |  |  | 974 | 747 |  | 2017-10-02 |  | 152838000 | ug/kg |  | 152838000 |  | Reporting limits will vary per sample as % solid of the material is used in the calculation made.
iron | 96 | SHENANGO3 | Fall 2017 |  |  | 974 | 752 |  | 2017-10-02 |  | 20612000 | ug/kg |  | 20612000 |  | Reporting limits will vary per sample as % solid of the material is used in the calculation made.
iron | 96 | BEAVBANK | Fall 2017 |  |  | 974 | 757 |  | 2017-10-02 |  | 50012000 | ug/kg |  | 50012000 |  | Reporting limits will vary per sample as % solid of the material is used in the calculation made.
iron | 96 | MONOT1_86 | Fall 2017 |  |  | 974 | 768 |  | 2017-10-03 |  | 38587000 | ug/kg |  | 38587000 |  | Reporting limits will vary per sample as % solid of the material is used in the calculation made.
iron | 96 | MONOT9_85 | Fall 2017 |  |  | 974 | 773 |  | 2017-10-03 |  | 37672000 | ug/kg |  | 37672000 |  | Reporting limits will vary per sample as % solid of the material is used in the calculation made.
iron | 96 | DUNL_8 | Fall 2017 |  |  | 974 | 778 |  | 2017-10-04 |  | 28504000 | ug/kg |  | 28504000 |  | Reporting limits will vary per sample as % solid of the material is used in the calculation made.
iron | 96 | W_BR_MAHAN | Spring 2017 |  |  | 994 | 105 |  | 2017-06-12 |  | 18855000 | ug/kg |  | 18855000 |  | Reporting limits will vary per sample as % solid of the material is used in the calculation made.
iron | 96 | MAHANTANGO3 | Spring 2016 |  |  | 4426 | 600 |  | 2016-06-09 |  | 13400000 | ug/kg |  | 13400000 |  | Reporting limits will vary per sample as % solid of the material is used in the calculation made.
iron | 96 | PENNSMILL | Spring 2016 |  |  | 4426 | 601 |  | 2016-06-09 |  | 22131000 | ug/kg |  | 22131000 |  | Reporting limits will vary per sample as % solid of the material is used in the calculation made.
isoborneol | USGS WASTE-S | CONOGOOD | Spring 2014 | m = highly variable compound using this method |  | 901 | 100 |  | 2014-05-07 | U | 138 | ug/kg | U |  | 50 | Reporting limit
isoborneol | USGS WASTE-S | CONOEAST | Spring 2014 | m = highly variable compound using this method |  | 901 | 101 |  | 2014-05-07 | U | 56.5 | ug/kg | U |  | 50 | Reporting limit
isoborneol | USGS WASTE-S | SWATHER | Spring 2014 | m = highly variable compound using this method |  | 901 | 102 |  | 2014-05-08 | U | 188 | ug/kg | U |  | 50 | Reporting limit
isoborneol | USGS WASTE-S | SWATHARP | Spring 2014 | m = highly variable compound using this method |  | 901 | 103 |  | 2014-05-08 | U | 62 | ug/kg | U |  | 50 | Reporting limit
isoborneol | USGS WASTE-S | LSWATMILL | Spring 2014 | m = highly variable compound using this method |  | 901 | 104 |  | 2014-05-08 | U | 53 | ug/kg | U |  | 50 | Reporting limit
isoborneol | USGS WASTE-S | FAIRVIEW | Spring 2014 | m = highly variable compound using this method |  | 901 | 105 |  | 2014-05-12 | U | 79 | ug/kg | U |  | 50 | Reporting limit
isoborneol | USGS WASTE-S | ROCKWEST2 | Spring 2014 | m = highly variable compound using this method |  | 901 | 106 |  | 2014-05-12 | U | 72.5 | ug/kg | U |  | 50 | Reporting limit
isoborneol | USGS WASTE-S | LTOWNNAR | Spring 2014 | m = highly variable compound using this method |  | 901 | 114 |  | 2014-05-13 | U | 68.5 | ug/kg | U |  | 50 | Reporting limit
isoborneol | USGS WASTE-S | NEW_2 | Spring 2014 | m = highly variable compound using this method |  | 901 | 118 |  | 2014-05-14 | U | 64 | ug/kg | U |  | 50 | Reporting limit
isoborneol | USGS WASTE-S | MAREAST2 | Spring 2014 | m = highly variable compound using this method |  | 901 | 119 |  | 2014-05-14 | U | 49 | ug/kg | U |  | 50 | Reporting limit
isoborneol | USGS WASTE-S | LSWATSALEM | Spring 2014 | m = highly variable compound using this method |  | 901 | 122 |  | 2014-05-20 | U | 43.5 | ug/kg | U |  | 50 | Reporting limit
isoborneol | USGS WASTE-S | CROSSKL2 | Spring 2014 | m = highly variable compound using this method |  | 901 | 123 |  | 2014-05-20 | U | 37.5 | ug/kg | U |  | 50 | Reporting limit
isoborneol | USGS WASTE-S | ELIZABETH | Spring 2014 | m = highly variable compound using this method |  | 901 | 124 |  | 2014-05-20 | U | 50 | ug/kg | U |  | 50 | Reporting limit
isoborneol | USGS WASTE-S | MOR18 | Spring 2014 | m = highly variable compound using this method |  | 901 | 127 |  | 2014-05-27 | U | 42.5 | ug/kg | U |  | 50 | Reporting limit
isoborneol | USGS WASTE-S | MOR18 | Spring 2014 | m = highly variable compound using this method |  | 901 | 128 | Duplicate | 2014-05-27 | U | 42.5 | ug/kg | U |  | 50 | Reporting limit
isoborneol | USGS WASTE-S | TUSCARORA CK | Spring 2014 | m = highly variable compound using this method |  | 901 | 129 |  | 2014-05-28 | U | 49 | ug/kg | U |  | 50 | Reporting limit
isoborneol | USGS WASTE-S | SUTWESTN | Spring 2014 | m = highly variable compound using this method |  | 901 | 130 |  | 2014-05-29 | U | 74.5 | ug/kg | U |  | 50 | Reporting limit
isoborneol | USGS WASTE-S | KISHREEDSVIL | Spring 2014 | m = highly variable compound using this method |  | 901 | 132 |  | 2014-06-04 | U | 47.5 | ug/kg | U |  | 50 | Reporting limit
isoborneol | USGS WASTE-S | KISHHIGHLAND | Spring 2014 | m = highly variable compound using this method |  | 901 | 133 |  | 2014-06-04 | U | 45.5 | ug/kg | U |  | 50 | Reporting limit
isoborneol | USGS WASTE-S | SWATHARP | Fall 2014 | m = highly variable compound using this method |  | 901 | 150 |  | 2014-08-05 | U | 59 | ug/kg | U |  | 50 | Reporting limit
isoborneol | USGS WASTE-S | LSWATMILL | Fall 2014 | m = highly variable compound using this method |  | 901 | 151 |  | 2014-08-05 | U | 50.5 | ug/kg | U |  | 50 | Reporting limit
isoborneol | USGS WASTE-S | CONOGOOD | Fall 2014 | m = highly variable compound using this method |  | 901 | 152 |  | 2014-08-05 | U | 63.5 | ug/kg | U |  | 50 | Reporting limit
isoborneol | USGS WASTE-S | TUSCARORA CK | Fall 2014 | m = highly variable compound using this method |  | 901 | 153 |  | 2014-08-07 | U | 49.5 | ug/kg | U |  | 50 | Reporting limit
isoborneol | USGS WASTE-S | KISHREEDSVIL | Fall 2014 | m = highly variable compound using this method |  | 901 | 154 |  | 2014-08-07 | U | 49.5 | ug/kg | U |  | 50 | Reporting limit
isoborneol | USGS WASTE-S | SWATHER | Fall 2014 | m = highly variable compound using this method |  | 901 | 155 |  | 2014-08-12 | U | 50 | ug/kg | U |  | 50 | Reporting limit
isoborneol | USGS WASTE-S | ELIZABETH | Fall 2014 | m = highly variable compound using this method |  | 901 | 157 |  | 2014-08-12 | U | 50 | ug/kg | U |  | 50 | Reporting limit
isoborneol | USGS WASTE-S | CROSSKL2 | Fall 2014 | m = highly variable compound using this method |  | 901 | 159 |  | 2014-08-12 | U | 50 | ug/kg | U |  | 50 | Reporting limit
isoborneol | USGS WASTE-S | CONOEAST | Fall 2014 | m = highly variable compound using this method |  | 901 | 161 |  | 2014-08-12 | U | 50 | ug/kg | U |  | 50 | Reporting limit
isoborneol | USGS WASTE-S | MOR18 | Fall 2014 | m = highly variable compound using this method |  | 901 | 163 |  | 2014-08-13 | U | 51.5 | ug/kg | U |  | 50 | Reporting limit
isoborneol | USGS WASTE-S | LTOWNNAR | Fall 2014 | m = highly variable compound using this method |  | 901 | 168 |  | 2014-08-14 | U | 50 | ug/kg | U |  | 50 | Reporting limit
isoborneol | USGS WASTE-S | KISHHIGHLAND | Fall 2014 | m = highly variable compound using this method |  | 901 | 169 |  | 2014-08-14 | U | 52.5 | ug/kg | U |  | 50 | Reporting limit
isoborneol | USGS WASTE-S | LSWATSALEM | Fall 2014 | m = highly variable compound using this method |  | 901 | 170 |  | 2014-08-25 | U | 50 | ug/kg | U |  | 50 | Reporting limit
isoborneol | USGS WASTE-S | LSWATSALEM | Fall 2014 | m = highly variable compound using this method |  | 901 | 171 | Duplicate | 2014-08-25 | U | 50 | ug/kg | U |  | 50 | Reporting limit
isoborneol | USGS WASTE-S | NEW_2 | Fall 2014 | m = highly variable compound using this method |  | 901 | 173 |  | 2014-08-28 | U | 61.5 | ug/kg | U |  | 50 | Reporting limit
isoborneol | USGS WASTE-S | ROCKWEST2 | Fall 2014 | m = highly variable compound using this method |  | 901 | 174 |  | 2014-08-28 | U | 50 | ug/kg | U |  | 50 | Reporting limit
isoborneol | USGS WASTE-S | FAIRVIEW | Fall 2014 | m = highly variable compound using this method |  | 901 | 175 |  | 2014-09-02 | U | 70 | ug/kg | U |  | 50 | Reporting limit
isoborneol | USGS WASTE-S | MAREAST2 | Fall 2014 | m = highly variable compound using this method |  | 901 | 176 |  | 2014-09-02 | U | 50 | ug/kg | U |  | 50 | Reporting limit
isoborneol | USGS WASTE-S | SUTWESTN | Fall 2014 | m = highly variable compound using this method |  | 901 | 177 |  | 2014-09-08 | U | 50 | ug/kg | U |  | 50 | Reporting limit
isoborneol | USGS WASTE-S | MOR18 | Spring 2013 | m = highly variable compound using this method |  | 901 | 188 |  | 2013-05-13 | U | 48 | ug/kg | U |  | 50 | Reporting limit
isoborneol | USGS WASTE-S | SUNEAST | Spring 2013 | m = highly variable compound using this method |  | 901 | 189 |  | 2013-05-21 | U | 43 | ug/kg | U |  | 50 | Reporting limit
isoborneol | USGS WASTE-S | NEW_2 | Spring 2013 | m = highly variable compound using this method |  | 901 | 193 | Duplicate | 2013-05-21 | U | 61 | ug/kg | U |  | 50 | Reporting limit
isoborneol | USGS WASTE-S | ROCKWEST2 | Spring 2013 | m = highly variable compound using this method |  | 901 | 194 |  | 2013-05-21 | U | 62 | ug/kg | U |  | 50 | Reporting limit
isoborneol | USGS WASTE-S | MAREAST2 | Spring 2013 | m = highly variable compound using this method |  | 901 | 195 |  | 2013-05-22 | U | 47 | ug/kg | U |  | 50 | Reporting limit
isoborneol | USGS WASTE-S | MARWEST2 | Spring 2013 | m = highly variable compound using this method |  | 901 | 196 |  | 2013-05-22 | U | 45.5 | ug/kg | U |  | 50 | Reporting limit
isoborneol | USGS WASTE-S | FRANK | Spring 2013 | m = highly variable compound using this method |  | 901 | 199 |  | 2013-05-16 | U | 41 | ug/kg | U |  | 50 | Reporting limit
isoborneol | USGS WASTE-S | CONNZELION | Spring 2013 | m = highly variable compound using this method |  | 901 | 200 |  | 2013-05-16 | U | 52.5 | ug/kg | U |  | 50 | Reporting limit
isoborneol | USGS WASTE-S | SUTWESTN | Spring 2013 | m = highly variable compound using this method |  | 901 | 201 |  | 2013-05-17 | U | 72.5 | ug/kg | U |  | 50 | Reporting limit
isoborneol | USGS WASTE-S | ROCKEAST2 | Spring 2013 | m = highly variable compound using this method |  | 901 | 203 |  | 2013-05-22 | U | 43.5 | ug/kg | U |  | 50 | Reporting limit
isoborneol | USGS WASTE-S | LTOWNNAR | Fall 2013 | m = highly variable compound using this method |  | 901 | 208 |  | 2013-08-07 | U | 41 | ug/kg | U |  | 50 | Reporting limit
isoborneol | USGS WASTE-S | NEW_2 | Fall 2013 | m = highly variable compound using this method |  | 901 | 209 |  | 2013-08-07 | U | 58.5 | ug/kg | U |  | 50 | Reporting limit
isoborneol | USGS WASTE-S | SUSQ_41 | Fall 2013 | m = highly variable compound using this method |  | 901 | 210 |  | 2013-08-05 | U | 50.5 | ug/kg | U |  | 50 | Reporting limit
isoborneol | USGS WASTE-S | ROCKEAST2 | Fall 2013 | m = highly variable compound using this method |  | 901 | 211 |  | 2013-08-05 | U | 52 | ug/kg | U |  | 50 | Reporting limit
isoborneol | USGS WASTE-S | MAREAST2 | Fall 2013 | m = highly variable compound using this method |  | 901 | 214 |  | 2013-08-06 | U | 65 | ug/kg | U |  | 50 | Reporting limit
isoborneol | USGS WASTE-S | SUSQ_41 | Fall 2013 | m = highly variable compound using this method |  | 901 | 215 | Duplicate | 2013-08-05 | U | 50.5 | ug/kg | U |  | 50 | Reporting limit
isoborneol | USGS WASTE-S | MOR18 | Fall 2013 | m = highly variable compound using this method |  | 901 | 218 |  | 2013-08-07 | U | 48 | ug/kg | U |  | 50 | Reporting limit
isoborneol | USGS WASTE-S | FRANK | Fall 2013 | m = highly variable compound using this method |  | 901 | 221 |  | 2013-08-13 | U | 79.5 | ug/kg | U |  | 50 | Reporting limit
isoborneol | USGS WASTE-S | SUTWESTN | Fall 2013 | m = highly variable compound using this method |  | 901 | 227 |  | 2013-08-14 | U | 48 | ug/kg | U |  | 50 | Reporting limit
isoborneol | USGS WASTE-S | CONNZELION | Fall 2013 | m = highly variable compound using this method |  | 901 | 229 |  | 2013-08-13 | U | 61.5 | ug/kg | U |  | 50 | Reporting limit
isoborneol | USGS WASTE-S | SPRUCE | Spring 2016 |  |  | 901 | 233 |  | 2016-06-09 | U | 100 | ug/kg | U |  | 50 | Reporting limit
isoborneol | USGS WASTE-S | FRANKSTOWN | Spring 2016 |  |  | 901 | 235 |  | 2016-06-09 | U | 100 | ug/kg | U |  | 50 | Reporting limit
isoborneol | USGS WASTE-S | FRANKSTOWNST | Spring 2016 |  |  | 901 | 236 |  | 2016-06-09 | U | 100 | ug/kg | U |  | 50 | Reporting limit
isoborneol | USGS WASTE-S | FRANKSTOWNST | Spring 2016 |  |  | 901 | 237 | Duplicate | 2016-06-09 | U | 100 | ug/kg | U |  | 50 | Reporting limit
isoborneol | USGS WASTE-S | ROCK14.5 | Spring 2016 |  |  | 901 | 238 |  | 2016-06-08 | U | 100 | ug/kg | U |  | 50 | Reporting limit
isoborneol | USGS WASTE-S | ROCK6.5 | Spring 2016 |  |  | 901 | 239 |  | 2016-06-08 | U | 100 | ug/kg | U |  | 50 | Reporting limit
isoborneol | USGS WASTE-S | ROCK2.5 | Spring 2016 |  |  | 901 | 240 |  | 2016-06-08 | U | 100 | ug/kg | U |  | 50 | Reporting limit
isoborneol | USGS WASTE-S | ROCK1 | Spring 2016 |  |  | 901 | 241 |  | 2016-06-08 | U | 100 | ug/kg | U |  | 50 | Reporting limit
isoborneol | USGS WASTE-S | NEWMARKET | Spring 2016 |  |  | 901 | 242 |  | 2016-06-08 | U | 100 | ug/kg | U |  | 50 | Reporting limit
isoborneol | USGS WASTE-S | QUITTA | Spring 2015 | m = highly variable compound using this method |  | 901 | 306 | Duplicate | 2015-06-10 | U | 100 | ug/kg | U |  | 50 | Reporting limit
isoborneol | USGS WASTE-S | FRANKSTOWN | Fall 2015 | m = highly variable compound using this method |  | 901 | 309 | Duplicate | 2015-10-13 | U | 100 | ug/kg | U |  | 50 | Reporting limit
isoborneol | USGS WASTE-S | LITTLEJ | Fall 2015 | m = highly variable compound using this method |  | 901 | 311 | Duplicate | 2015-10-13 | U | 100 | ug/kg | U |  | 50 | Reporting limit
isoborneol | USGS WASTE-S | LTOWN8 | Fall 2015 | m = highly variable compound using this method |  | 901 | 312 | Duplicate | 2015-10-14 | U | 100 | ug/kg | U |  | 50 | Reporting limit
isoborneol | USGS WASTE-S | W_BR_MAHAN | Spring 2017 | m = highly variable compound using this method |  | 901 | 684 |  | 2017-06-12 | U | 100 | ug/kg | U |  | 50 | Reporting limit
isoborneol | USGS WASTE-S | HALTER | Fall 2017 | m = highly variable compound using this method |  | 901 | 864 |  | 2017-10-02 | U | 100 | ug/kg | U |  | 50 | Reporting limit
isoborneol | USGS WASTE-S | CLOVERBRIDGE | Fall 2017 | m = highly variable compound using this method |  | 901 | 869 |  | 2017-10-02 | U | 100 | ug/kg | U |  | 50 | Reporting limit
isoborneol | USGS WASTE-S | CLOVERBRIDGE | Fall 2017 | m = highly variable compound using this method |  | 901 | 874 | Duplicate | 2017-10-02 | U | 500 | ug/kg | U |  | 50 | Reporting limit
isoborneol | USGS WASTE-S | SPRUCE | Fall 2017 | m = highly variable compound using this method |  | 901 | 879 |  | 2017-10-02 | U | 500 | ug/kg | U |  | 50 | Reporting limit
isoborneol | USGS WASTE-S | BEJULIAN | Spring 2015 | m = highly variable compound using this method |  | 920 | 225 |  | 2015-06-08 | U | 100 | ug/kg | U |  | 50 | Reporting limit
isoborneol | USGS WASTE-S | KETTLECROSS | Spring 2015 | m = highly variable compound using this method |  | 920 | 226 |  | 2015-06-08 | U | 100 | ug/kg | U |  | 50 | Reporting limit
isoborneol | USGS WASTE-S | KETTLECROSS | Fall 2015 | m = highly variable compound using this method |  | 920 | 355 |  | 2015-10-14 | U | 100 | ug/kg | U |  | 50 | Reporting limit
isoborneol | USGS WASTE-S | BEJULIAN | Fall 2015 | m = highly variable compound using this method |  | 920 | 356 |  | 2015-10-14 | U | 100 | ug/kg | U |  | 50 | Reporting limit
isoborneol | USGS WASTE-S | NEWTHAM | Fall 2015 | m = highly variable compound using this method |  | 948 | 200 |  | 2015-10-14 | U | 100 | ug/kg | U |  | 50 | Reporting limit
isoborneol | USGS WASTE-S | LTOWN8 | Fall 2015 | m = highly variable compound using this method |  | 948 | 203 |  | 2015-10-14 | U | 100 | ug/kg | U |  | 50 | Reporting limit
isoborneol | USGS WASTE-S | NEW11.5 | Fall 2015 | m = highly variable compound using this method |  | 948 | 204 |  | 2015-10-14 | U | 100 | ug/kg | U |  | 50 | Reporting limit
isoborneol | USGS WASTE-S | ROCK14.5 | Fall 2015 | m = highly variable compound using this method |  | 948 | 209 |  | 2015-10-15 | U | 100 | ug/kg | U |  | 50 | Reporting limit
isoborneol | USGS WASTE-S | ROCK6.5 | Fall 2015 | m = highly variable compound using this method |  | 948 | 210 |  | 2015-10-15 | U | 100 | ug/kg | U |  | 50 | Reporting limit
isoborneol | USGS WASTE-S | ROCK2.5 | Fall 2015 | m = highly variable compound using this method |  | 948 | 216 |  | 2015-10-15 | U | 100 | ug/kg | U |  | 50 | Reporting limit
isoborneol | USGS WASTE-S | ROCK2.5 | Spring 2015 | m = highly variable compound using this method |  | 948 | 258 |  | 2015-06-09 | U | 100 | ug/kg | U |  | 50 | Reporting limit
isoborneol | USGS WASTE-S | ROCK14.5 | Spring 2015 | m = highly variable compound using this method |  | 948 | 259 |  | 2015-06-09 | U | 100 | ug/kg | U |  | 50 | Reporting limit
isoborneol | USGS WASTE-S | ROCK6.5 | Spring 2015 | m = highly variable compound using this method |  | 948 | 260 |  | 2015-06-09 | U | 100 | ug/kg | U |  | 50 | Reporting limit
isoborneol | USGS WASTE-S | LTOWN8 | Spring 2015 | m = highly variable compound using this method |  | 948 | 261 |  | 2015-06-11 | U | 100 | ug/kg | U |  | 50 | Reporting limit
isoborneol | USGS WASTE-S | NEW11.5 | Spring 2015 | m = highly variable compound using this method |  | 948 | 262 |  | 2015-06-11 | U | 100 | ug/kg | U |  | 50 | Reporting limit
isoborneol | USGS WASTE-S | BUFFALOWB | Spring 2015 | m = highly variable compound using this method |  | 948 | 263 |  | 2015-06-16 | U | 100 | ug/kg | U |  | 50 | Reporting limit
isoborneol | USGS WASTE-S | CONESTOGAUPS | Spring 2016 |  |  | 948 | 315 |  | 2016-06-08 | U | 100 | ug/kg | U |  | 50 | Reporting limit
isoborneol | USGS WASTE-S | CONESTOGADWS | Spring 2016 |  |  | 948 | 316 |  | 2016-06-08 | U | 100 | ug/kg | U |  | 50 | Reporting limit
isoborneol | USGS WASTE-S | MUDDY01 | Spring 2016 |  |  | 948 | 317 |  | 2016-06-08 | U | 100 | ug/kg | U |  | 50 | Reporting limit
isoborneol | USGS WASTE-S | WBROCT01 | Spring 2016 |  |  | 948 | 318 |  | 2016-06-09 | U | 100 | ug/kg | U |  | 50 | Reporting limit
isoborneol | USGS WASTE-S | LBEAV01 | Spring 2016 |  |  | 948 | 319 |  | 2016-06-09 | U | 100 | ug/kg | U |  | 50 | Reporting limit
isoborneol | USGS WASTE-S | GROFF01 | Spring 2016 |  |  | 948 | 320 |  | 2016-06-09 | U | 100 | ug/kg | U |  | 50 | Reporting limit
isoborneol | USGS WASTE-S | WBROCT01 | Fall 2016 | m = highly variable compound using this method |  | 948 | 338 |  | 2016-10-12 | U | 100 | ug/kg | U |  | 50 | Reporting limit
isoborneol | USGS WASTE-S | LBEAV01 | Fall 2016 | m = highly variable compound using this method |  | 948 | 339 |  | 2016-10-12 | U | 100 | ug/kg | U |  | 50 | Reporting limit
isoborneol | USGS WASTE-S | MUDDY01 | Fall 2016 | m = highly variable compound using this method |  | 948 | 340 |  | 2016-10-12 | U | 100 | ug/kg | U |  | 50 | Reporting limit
isoborneol | USGS WASTE-S | GROFF01 | Fall 2016 | m = highly variable compound using this method |  | 948 | 341 |  | 2016-10-13 | U | 100 | ug/kg | U |  | 50 | Reporting limit
isoborneol | USGS WASTE-S | CONESTOGADWS | Fall 2016 | m = highly variable compound using this method |  | 948 | 343 |  | 2016-10-13 | U | 100 | ug/kg | U |  | 50 | Reporting limit
isoborneol | USGS WASTE-S | CONESTOGAUPS | Fall 2016 | m = highly variable compound using this method |  | 948 | 344 |  | 2016-10-13 | U | 100 | ug/kg | U |  | 50 | Reporting limit
isoborneol | USGS WASTE-S | CONESTOGA23 | Winter 2017 | m = highly variable compound using this method |  | 948 | 442 |  | 2017-03-27 | U | 500 | ug/kg | U |  | 50 | Reporting limit
isoborneol | USGS WASTE-S | MILLCREEK | Winter 2017 | m = highly variable compound using this method |  | 948 | 443 |  | 2017-03-27 | U | 100 | ug/kg | U |  | 50 | Reporting limit
isoborneol | USGS WASTE-S | CONESTOGADWS | Winter 2017 | m = highly variable compound using this method |  | 948 | 444 |  | 2017-03-27 | U | 100 | ug/kg | U |  | 50 | Reporting limit
isoborneol | USGS WASTE-S | CONESTOGA23 | Spring 2017 | m = highly variable compound using this method |  | 948 | 606 |  | 2017-06-15 | U | 100 | ug/kg | U |  | 50 | Reporting limit
isoborneol | USGS WASTE-S | CONESTOGADWS | Spring 2017 | m = highly variable compound using this method |  | 948 | 609 |  | 2017-06-15 | U | 100 | ug/kg | U |  | 50 | Reporting limit
isoborneol | USGS WASTE-S | MILLCREEK | Spring 2017 | m = highly variable compound using this method |  | 948 | 612 |  | 2017-06-15 | U | 100 | ug/kg | U |  | 50 | Reporting limit
isoborneol | USGS WASTE-S | CONESTOGA23 | Fall 2017 | m = highly variable compound using this method |  | 948 | 627 |  | 2017-10-02 | U | 515 | ug/kg | U |  | 50 | Reporting limit
isoborneol | USGS WASTE-S | TULPEHOCKEN | Fall 2017 | m = highly variable compound using this method |  | 948 | 630 |  | 2017-10-02 | U | 100 | ug/kg | U |  | 50 | Reporting limit
isoborneol | USGS WASTE-S | MAIDEN | Fall 2017 | m = highly variable compound using this method |  | 948 | 633 |  | 2017-10-02 | U | 100 | ug/kg | U |  | 50 | Reporting limit
isoborneol | USGS WASTE-S | RCLAYPADELIN | Fall 2017 | m = highly variable compound using this method |  | 948 | 636 |  | 2017-10-03 | U | 100 | ug/kg | U |  | 50 | Reporting limit
isoborneol | USGS WASTE-S | GOOSEMID | Fall 2017 | m = highly variable compound using this method |  | 948 | 663 |  | 2017-10-03 | U | 500 | ug/kg | U |  | 50 | Reporting limit
isoborneol | USGS WASTE-S | GOOSEUP | Fall 2017 | m = highly variable compound using this method |  | 948 | 666 |  | 2017-10-03 | U | 100 | ug/kg | U |  | 50 | Reporting limit
isoborneol | USGS WASTE-S | CONESTOGADWS | Fall 2017 | m = highly variable compound using this method |  | 948 | 669 |  | 2017-10-05 | U | 500 | ug/kg | U |  | 50 | Reporting limit
isoborneol | USGS WASTE-S | MILLCREEK | Fall 2017 | m = highly variable compound using this method |  | 948 | 672 |  | 2017-10-05 | U | 100 | ug/kg | U |  | 50 | Reporting limit
isoborneol | USGS WASTE-S | NEWMARKET | Fall 2016 | m = highly variable compound using this method |  | 972 | 100 |  | 2016-10-11 | U | 100 | ug/kg | U |  | 50 | Reporting limit
isoborneol | USGS WASTE-S | ROCK1 | Fall 2016 | m = highly variable compound using this method |  | 972 | 101 |  | 2016-10-11 | U | 100 | ug/kg | U |  | 50 | Reporting limit
isoborneol | USGS WASTE-S | ROCK14.5 | Fall 2016 | m = highly variable compound using this method |  | 972 | 102 |  | 2016-10-11 | U | 100 | ug/kg | U |  | 50 | Reporting limit
isoborneol | USGS WASTE-S | ROCK6.5 | Fall 2016 | m = highly variable compound using this method |  | 972 | 103 |  | 2016-10-11 | U | 100 | ug/kg | U |  | 50 | Reporting limit
isoborneol | USGS WASTE-S | ROCK2.5 | Fall 2016 | m = highly variable compound using this method |  | 972 | 104 |  | 2016-10-11 | U | 100 | ug/kg | U |  | 50 | Reporting limit
isoborneol | USGS WASTE-S | MAHANTANGO2 | Fall 2016 | m = highly variable compound using this method |  | 972 | 105 |  | 2016-10-12 | U | 100 | ug/kg | U |  | 50 | Reporting limit
isoborneol | USGS WASTE-S | NEW_2 | Fall 2016 | m = highly variable compound using this method |  | 972 | 106 |  | 2016-10-12 | U | 100 | ug/kg | U |  | 50 | Reporting limit
isoborneol | USGS WASTE-S | NEW11.5 | Fall 2016 | m = highly variable compound using this method |  | 972 | 107 |  | 2016-10-12 | U | 100 | ug/kg | U |  | 50 | Reporting limit
isoborneol | USGS WASTE-S | KISHGAGE | Fall 2015 | m = highly variable compound using this method |  | 972 | 400 |  | 2015-10-07 | U | 100 | ug/kg | U |  | 50 | Reporting limit
isoborneol | USGS WASTE-S | BUFFALOWB | Fall 2015 | m = highly variable compound using this method |  | 972 | 401 |  | 2015-10-07 | U | 100 | ug/kg | U |  | 50 | Reporting limit
isoborneol | USGS WASTE-S | CONO | Fall 2015 | m = highly variable compound using this method |  | 972 | 402 |  | 2015-10-07 | U | 100 | ug/kg | U |  | 50 | Reporting limit
isoborneol | USGS WASTE-S | QUITTA | Fall 2015 | m = highly variable compound using this method |  | 972 | 403 |  | 2015-10-08 | U | 100 | ug/kg | U |  | 50 | Reporting limit
isoborneol | USGS WASTE-S | WQN0212 | Fall 2015 | m = highly variable compound using this method |  | 972 | 404 |  | 2015-10-08 | U | 100 | ug/kg | U |  | 50 | Reporting limit
isoborneol | USGS WASTE-S | NEWTHAM | Spring 2015 | m = highly variable compound using this method |  | 972 | 500 |  | 2015-06-08 | U | 100 | ug/kg | U |  | 50 | Reporting limit
isoborneol | USGS WASTE-S | KISHGAGE | Spring 2015 | m = highly variable compound using this method |  | 972 | 503 |  | 2015-06-08 | U | 100 | ug/kg | U |  | 50 | Reporting limit
isoborneol | USGS WASTE-S | CLOVERBRIDGE | Winter 2017 | m = highly variable compound using this method |  | 972 | 504 |  | 2017-03-23 | U | 100 | ug/kg | U |  | 50 | Reporting limit
isoborneol | USGS WASTE-S | QUITTA | Spring 2015 | m = highly variable compound using this method |  | 972 | 506 |  | 2015-06-10 | U | 100 | ug/kg | U |  | 50 | Reporting limit
isoborneol | USGS WASTE-S | SPRUCE | Winter 2017 | m = highly variable compound using this method |  | 972 | 508 |  | 2017-03-03 | U | 100 | ug/kg | U |  | 50 | Reporting limit
isoborneol | USGS WASTE-S | WQN0212 | Spring 2015 | m = highly variable compound using this method |  | 972 | 509 |  | 2015-06-11 | U | 100 | ug/kg | U |  | 50 | Reporting limit
isoborneol | USGS WASTE-S | CONO | Spring 2015 | m = highly variable compound using this method |  | 972 | 512 |  | 2015-06-15 | U | 100 | ug/kg | U |  | 50 | Reporting limit
isoborneol | USGS WASTE-S | W_BR_MAHAN | Winter 2017 | m = highly variable compound using this method |  | 972 | 513 |  | 2017-03-27 | U | 100 | ug/kg | U |  | 50 | Reporting limit
isoborneol | USGS WASTE-S | MAHANTANGO2 | Spring 2016 |  |  | 972 | 603 |  | 2016-06-09 | U | 100 | ug/kg | U |  | 50 | Reporting limit
isoborneol | USGS WASTE-S | LEWISTOWN | Spring 2016 |  |  | 972 | 604 |  | 2016-06-09 | U | 100 | ug/kg | U |  | 50 | Reporting limit
isoborneol | USGS WASTE-S | NEW_2 | Spring 2016 |  |  | 972 | 605 |  | 2016-06-10 | U | 100 | ug/kg | U |  | 50 | Reporting limit
isoborneol | USGS WASTE-S | NEW11.5 | Spring 2016 |  |  | 972 | 606 |  | 2016-06-10 | U | 100 | ug/kg | U |  | 50 | Reporting limit
isoborneol | USGS WASTE-S | W_BR_MAHAN | Fall 2017 | m = highly variable compound using this method |  | 972 | 826 |  | 2017-10-03 | U | 500 | ug/kg | U |  | 50 | Reporting limit
isoborneol | USGS WASTE-S | RAYSTOWN | Spring 2015 | m = highly variable compound using this method |  | 974 | 17 |  | 2015-06-08 | U | 100 | ug/kg | U |  | 50 | Reporting limit
isoborneol | USGS WASTE-S | LITTLEJ | Spring 2015 | m = highly variable compound using this method |  | 974 | 18 |  | 2015-06-08 | U | 100 | ug/kg | U |  | 50 | Reporting limit
isoborneol | USGS WASTE-S | SPRUCE | Spring 2015 | m = highly variable compound using this method |  | 974 | 19 |  | 2015-06-08 | U | 100 | ug/kg | U |  | 50 | Reporting limit
isoborneol | USGS WASTE-S | FRANKSTOWN | Spring 2015 | m = highly variable compound using this method |  | 974 | 20 |  | 2015-06-08 | U | 100 | ug/kg | U |  | 50 | Reporting limit
isoborneol | USGS WASTE-S | CLOVERBRIDGE | Spring 2015 | m = highly variable compound using this method |  | 974 | 21 |  | 2015-06-08 | U | 303 | ug/kg | U |  | 50 | Reporting limit
isoborneol | USGS WASTE-S | RAYSTOWN | Fall 2015 | m = highly variable compound using this method |  | 974 | 69 |  | 2015-10-13 | U | 100 | ug/kg | U |  | 50 | Reporting limit
isoborneol | USGS WASTE-S | CLOVERBRIDGE | Fall 2015 | m = highly variable compound using this method |  | 974 | 70 |  | 2015-10-13 | U | 100 | ug/kg | U |  | 50 | Reporting limit
isoborneol | USGS WASTE-S | FRANKSTOWN | Fall 2015 | m = highly variable compound using this method |  | 974 | 71 |  | 2015-10-13 | U | 100 | ug/kg | U |  | 50 | Reporting limit
isoborneol | USGS WASTE-S | SPRUCE | Fall 2015 | m = highly variable compound using this method |  | 974 | 72 |  | 2015-10-13 | U | 100 | ug/kg | U |  | 50 | Reporting limit
isoborneol | USGS WASTE-S | LITTLEJ | Fall 2015 | m = highly variable compound using this method |  | 974 | 73 |  | 2015-10-13 | U | 100 | ug/kg | U |  | 50 | Reporting limit
isoborneol | USGS WASTE-S | LEWISTOWN | Fall 2016 | m = highly variable compound using this method |  | 974 | 337 |  | 2016-10-11 | U | 100 | ug/kg | U |  | 50 | Reporting limit
isoborneol | USGS WASTE-S | SPRUCE | Fall 2016 | m = highly variable compound using this method |  | 974 | 340 |  | 2016-10-11 | U | 100 | ug/kg | U |  | 50 | Reporting limit
isoborneol | USGS WASTE-S | FRANKSTOWN | Fall 2016 | m = highly variable compound using this method |  | 974 | 341 |  | 2016-10-11 | U | 100 | ug/kg | U |  | 50 | Reporting limit
isoborneol | USGS WASTE-S | FRANKSTOWNST | Fall 2016 | m = highly variable compound using this method |  | 974 | 343 |  | 2016-10-11 | U | 100 | ug/kg | U |  | 50 | Reporting limit
isoborneol | USGS WASTE-S | GOOSEUP | Winter 2017 | m = highly variable compound using this method |  | 974 | 405 |  | 2017-03-27 | U | 100 | ug/kg | U |  | 50 | Reporting limit
isoborneol | USGS WASTE-S | GOOSEMID | Winter 2017 | m = highly variable compound using this method |  | 974 | 410 |  | 2017-03-27 | U | 100 | ug/kg | U |  | 50 | Reporting limit
isoborneol | USGS WASTE-S | RCLAYPADELIN | Winter 2017 | m = highly variable compound using this method |  | 974 | 415 |  | 2017-03-27 | U | 100 | ug/kg | U |  | 50 | Reporting limit
isoborneol | USGS WASTE-S | RCLAYPADELIN | Winter 2017 | m = highly variable compound using this method |  | 974 | 417 | Duplicate | 2017-03-27 | U | 100 | ug/kg | U |  | 50 | Reporting limit
isoborneol | USGS WASTE-S | FRANKSTOWN | Spring 2017 | m = highly variable compound using this method |  | 974 | 538 |  | 2017-06-13 | U | 100 | ug/kg | U |  | 50 | Reporting limit
isoborneol | USGS WASTE-S | CLOVERBRIDGE | Spring 2017 | m = highly variable compound using this method |  | 974 | 543 |  | 2017-06-12 | U | 510 | ug/kg | U |  | 50 | Reporting limit
isoborneol | USGS WASTE-S | FRANKSTOWNST | Spring 2017 | m = highly variable compound using this method |  | 974 | 548 |  | 2017-06-13 | U | 100 | ug/kg | U |  | 50 | Reporting limit
isoborneol | USGS WASTE-S | SPRUCE | Spring 2017 | m = highly variable compound using this method |  | 974 | 553 |  | 2017-06-12 | U | 500 | ug/kg | U |  | 50 | Reporting limit
isoborneol | USGS WASTE-S | GOOSEUP | Spring 2017 | m = highly variable compound using this method |  | 974 | 568 |  | 2017-06-15 | U | 100 | ug/kg | U |  | 50 | Reporting limit
isoborneol | USGS WASTE-S | GOOSEMID | Spring 2017 | m = highly variable compound using this method |  | 974 | 572 |  | 2017-06-15 | U | 100 | ug/kg | U |  | 50 | Reporting limit
isoborneol | USGS WASTE-S | RCLAYPADELIN | Spring 2017 | m = highly variable compound using this method |  | 974 | 576 |  | 2017-06-15 | U | 100 | ug/kg | U |  | 50 | Reporting limit
isoborneol | USGS WASTE-S | MAHONING3 | Fall 2017 | m = highly variable compound using this method |  | 974 | 751 |  | 2017-10-02 | U | 100 | ug/kg | U |  | 50 | Reporting limit
isoborneol | USGS WASTE-S | SHENANGO3 | Fall 2017 | m = highly variable compound using this method |  | 974 | 756 |  | 2017-10-02 | U | 100 | ug/kg | U |  | 50 | Reporting limit
isoborneol | USGS WASTE-S | BEAVBANK | Fall 2017 | m = highly variable compound using this method |  | 974 | 761 |  | 2017-10-02 | U | 100 | ug/kg | U |  | 50 | Reporting limit
isoborneol | USGS WASTE-S | MONOT1_82 | Fall 2017 | m = highly variable compound using this method |  | 974 | 772 |  | 2017-10-03 | U | 100 | ug/kg | U |  | 50 | Reporting limit
isoborneol | USGS WASTE-S | MONOT9_81 | Fall 2017 | m = highly variable compound using this method |  | 974 | 777 |  | 2017-10-03 | U | 505 | ug/kg | U |  | 50 | Reporting limit
isoborneol | USGS WASTE-S | DUNL_8 | Fall 2017 | m = highly variable compound using this method |  | 974 | 782 |  | 2017-10-04 | U | 100 | ug/kg | U |  | 50 | Reporting limit
isoborneol | USGS WASTE-S | MAHANTANGO3 | Spring 2016 |  |  | 4426 | 600 |  | 2016-06-09 | U | 100 | ug/kg | U |  | 50 | Reporting limit
isoborneol | USGS WASTE-S | PENNSMILL | Spring 2016 |  |  | 4426 | 601 |  | 2016-06-09 | U | 50 | ug/kg | U |  | 50 | Reporting limit
isofenphos | USGS PEST-S | CONOGOOD | Spring 2014 |  |  | 901 | 100 |  | 2014-05-07 | U | 50 | ug/kg | U |  | 50 | Reporting limit
isofenphos | USGS PEST-S | CONOEAST | Spring 2014 |  |  | 901 | 101 |  | 2014-05-07 | U | 50 | ug/kg | U |  | 50 | Reporting limit
isofenphos | USGS PEST-S | SWATHER | Spring 2014 |  |  | 901 | 102 |  | 2014-05-08 | U | 50 | ug/kg | U |  | 50 | Reporting limit
isofenphos | USGS PEST-S | SWATHARP | Spring 2014 |  |  | 901 | 103 |  | 2014-05-08 | U | 50 | ug/kg | U |  | 50 | Reporting limit
isofenphos | USGS PEST-S | LSWATMILL | Spring 2014 |  |  | 901 | 104 |  | 2014-05-08 | U | 50 | ug/kg | U |  | 50 | Reporting limit
isofenphos | USGS PEST-S | FAIRVIEW | Spring 2014 |  |  | 901 | 105 |  | 2014-05-12 | U | 50 | ug/kg | U |  | 50 | Reporting limit
isofenphos | USGS PEST-S | ROCKWEST2 | Spring 2014 |  |  | 901 | 106 |  | 2014-05-12 | U | 50 | ug/kg | U |  | 50 | Reporting limit
isofenphos | USGS PEST-S | LTOWNNAR | Spring 2014 |  |  | 901 | 114 |  | 2014-05-13 | U | 50 | ug/kg | U |  | 50 | Reporting limit
isofenphos | USGS PEST-S | NEW_2 | Spring 2014 |  |  | 901 | 118 |  | 2014-05-14 | U | 50 | ug/kg | U |  | 50 | Reporting limit
isofenphos | USGS PEST-S | MAREAST2 | Spring 2014 |  |  | 901 | 119 |  | 2014-05-14 | U | 50 | ug/kg | U |  | 50 | Reporting limit
isofenphos | USGS PEST-S | LSWATSALEM | Spring 2014 |  |  | 901 | 122 |  | 2014-05-20 | U | 50 | ug/kg | U |  | 50 | Reporting limit
isofenphos | USGS PEST-S | CROSSKL2 | Spring 2014 |  |  | 901 | 123 |  | 2014-05-20 | U | 50 | ug/kg | U |  | 50 | Reporting limit
isofenphos | USGS PEST-S | ELIZABETH | Spring 2014 |  |  | 901 | 124 |  | 2014-05-20 | U | 50 | ug/kg | U |  | 50 | Reporting limit
isofenphos | USGS PEST-S | MOR18 | Spring 2014 |  |  | 901 | 127 |  | 2014-05-27 | U | 50 | ug/kg | U |  | 50 | Reporting limit
isofenphos | USGS PEST-S | MOR18 | Spring 2014 |  |  | 901 | 128 | Duplicate | 2014-05-27 | U | 50 | ug/kg | U |  | 50 | Reporting limit
isofenphos | USGS PEST-S | TUSCARORA CK | Spring 2014 |  |  | 901 | 129 |  | 2014-05-28 | U | 50 | ug/kg | U |  | 50 | Reporting limit
isofenphos | USGS PEST-S | SUTWESTN | Spring 2014 |  |  | 901 | 130 |  | 2014-05-29 | U | 50 | ug/kg | U |  | 50 | Reporting limit
isofenphos | USGS PEST-S | KISHREEDSVIL | Spring 2014 |  |  | 901 | 132 |  | 2014-06-04 | U | 50 | ug/kg | U |  | 50 | Reporting limit
isofenphos | USGS PEST-S | KISHHIGHLAND | Spring 2014 |  |  | 901 | 133 |  | 2014-06-04 | U | 50 | ug/kg | U |  | 50 | Reporting limit
isofenphos | USGS PEST-S | SWATHARP | Fall 2014 |  |  | 901 | 150 |  | 2014-08-05 | U | 50 | ug/kg | U |  | 50 | Reporting limit
isofenphos | USGS PEST-S | LSWATMILL | Fall 2014 |  |  | 901 | 151 |  | 2014-08-05 | U | 399 | ug/kg | U |  | 50 | Reporting limit
isofenphos | USGS PEST-S | CONOGOOD | Fall 2014 |  |  | 901 | 152 |  | 2014-08-05 | U | 50 | ug/kg | U |  | 50 | Reporting limit
isofenphos | USGS PEST-S | TUSCARORA CK | Fall 2014 |  |  | 901 | 153 |  | 2014-08-07 | U | 248 | ug/kg | U |  | 50 | Reporting limit
isofenphos | USGS PEST-S | KISHREEDSVIL | Fall 2014 |  |  | 901 | 154 |  | 2014-08-07 | U | 50 | ug/kg | U |  | 50 | Reporting limit
isofenphos | USGS PEST-S | SWATHER | Fall 2014 |  |  | 901 | 155 |  | 2014-08-12 | U | 50 | ug/kg | U |  | 50 | Reporting limit
isofenphos | USGS PEST-S | ELIZABETH | Fall 2014 |  |  | 901 | 157 |  | 2014-08-12 | U | 50 | ug/kg | U |  | 50 | Reporting limit
isofenphos | USGS PEST-S | CROSSKL2 | Fall 2014 |  |  | 901 | 159 |  | 2014-08-12 | U | 50 | ug/kg | U |  | 50 | Reporting limit
isofenphos | USGS PEST-S | CONOEAST | Fall 2014 |  |  | 901 | 161 |  | 2014-08-12 | U | 50 | ug/kg | U |  | 50 | Reporting limit
isofenphos | USGS PEST-S | MOR18 | Fall 2014 |  |  | 901 | 163 |  | 2014-08-13 | U | 50 | ug/kg | U |  | 50 | Reporting limit
isofenphos | USGS PEST-S | LTOWNNAR | Fall 2014 |  |  | 901 | 168 |  | 2014-08-14 | U | 50 | ug/kg | U |  | 50 | Reporting limit
isofenphos | USGS PEST-S | KISHHIGHLAND | Fall 2014 |  |  | 901 | 169 |  | 2014-08-14 | U | 50 | ug/kg | U |  | 50 | Reporting limit
isofenphos | USGS PEST-S | LSWATSALEM | Fall 2014 |  |  | 901 | 170 |  | 2014-08-25 | U | 449 | ug/kg | U |  | 50 | Reporting limit
isofenphos | USGS PEST-S | LSWATSALEM | Fall 2014 |  |  | 901 | 171 | Duplicate | 2014-08-25 | U | 119 | ug/kg | U |  | 50 | Reporting limit
isofenphos | USGS PEST-S | NEW_2 | Fall 2014 |  |  | 901 | 173 |  | 2014-08-28 | U | 50 | ug/kg | U |  | 50 | Reporting limit
isofenphos | USGS PEST-S | ROCKWEST2 | Fall 2014 |  |  | 901 | 174 |  | 2014-08-28 | U | 790 | ug/kg | U |  | 50 | Reporting limit
isofenphos | USGS PEST-S | FAIRVIEW | Fall 2014 |  |  | 901 | 175 |  | 2014-09-02 | U | 50 | ug/kg | U |  | 50 | Reporting limit
isofenphos | USGS PEST-S | MAREAST2 | Fall 2014 |  |  | 901 | 176 |  | 2014-09-02 | U | 50 | ug/kg | U |  | 50 | Reporting limit
isofenphos | USGS PEST-S | SUTWESTN | Fall 2014 |  |  | 901 | 177 |  | 2014-09-08 | U | 50 | ug/kg | U |  | 50 | Reporting limit
isofenphos | USGS PEST-S | MOR18 | Spring 2013 |  |  | 901 | 188 |  | 2013-05-13 | U | 50 | ug/kg | U |  | 50 | Reporting limit
isofenphos | USGS PEST-S | SUNEAST | Spring 2013 |  |  | 901 | 189 |  | 2013-05-21 | U | 50 | ug/kg | U |  | 50 | Reporting limit
isofenphos | USGS PEST-S | SUNWEST | Spring 2013 |  |  | 901 | 190 |  | 2013-05-21 | U | 50 | ug/kg | U |  | 50 | Reporting limit
isofenphos | USGS PEST-S | LTOWNNAR | Spring 2013 |  |  | 901 | 191 |  | 2013-05-21 | U | 50 | ug/kg | U |  | 50 | Reporting limit
isofenphos | USGS PEST-S | NEW_2 | Spring 2013 |  |  | 901 | 192 |  | 2013-05-21 | U | 50 | ug/kg | U |  | 50 | Reporting limit
isofenphos | USGS PEST-S | NEW_2 | Spring 2013 |  |  | 901 | 193 | Duplicate | 2013-05-21 | U | 50 | ug/kg | U |  | 50 | Reporting limit
isofenphos | USGS PEST-S | ROCKWEST2 | Spring 2013 |  |  | 901 | 194 |  | 2013-05-21 | U | 50 | ug/kg | U |  | 50 | Reporting limit
isofenphos | USGS PEST-S | MAREAST2 | Spring 2013 |  |  | 901 | 195 |  | 2013-05-22 | U | 50 | ug/kg | U |  | 50 | Reporting limit
isofenphos | USGS PEST-S | MARWEST2 | Spring 2013 |  |  | 901 | 196 |  | 2013-05-22 | U | 50 | ug/kg | U |  | 50 | Reporting limit
isofenphos | USGS PEST-S | FRANK | Spring 2013 |  |  | 901 | 199 |  | 2013-05-16 | U | 50 | ug/kg | U |  | 50 | Reporting limit
isofenphos | USGS PEST-S | CONNZELION | Spring 2013 |  |  | 901 | 200 |  | 2013-05-16 | U | 50 | ug/kg | U |  | 50 | Reporting limit
isofenphos | USGS PEST-S | SUTWESTN | Spring 2013 |  |  | 901 | 201 |  | 2013-05-17 | U | 50 | ug/kg | U |  | 50 | Reporting limit
isofenphos | USGS PEST-S | SUSQ_41 | Spring 2013 |  |  | 901 | 202 |  | 2013-05-22 | U | 50 | ug/kg | U |  | 50 | Reporting limit
isofenphos | USGS PEST-S | ROCKEAST2 | Spring 2013 |  |  | 901 | 203 |  | 2013-05-22 | U | 50 | ug/kg | U |  | 50 | Reporting limit
isofenphos | USGS PEST-S | SUNEAST | Fall 2013 |  |  | 901 | 206 |  | 2013-08-05 | U | 50 | ug/kg | U |  | 50 | Reporting limit
isofenphos | USGS PEST-S | SUNWEST | Fall 2013 |  |  | 901 | 207 |  | 2013-08-05 | U | 50 | ug/kg | U |  | 50 | Reporting limit
isofenphos | USGS PEST-S | LTOWNNAR | Fall 2013 |  |  | 901 | 208 |  | 2013-08-07 | U | 50 | ug/kg | U |  | 50 | Reporting limit
isofenphos | USGS PEST-S | NEW_2 | Fall 2013 |  |  | 901 | 209 |  | 2013-08-07 | U | 50 | ug/kg | U |  | 50 | Reporting limit
isofenphos | USGS PEST-S | SUSQ_41 | Fall 2013 |  |  | 901 | 210 |  | 2013-08-05 | U | 50 | ug/kg | U |  | 50 | Reporting limit
isofenphos | USGS PEST-S | ROCKEAST2 | Fall 2013 |  |  | 901 | 211 |  | 2013-08-05 | U | 50 | ug/kg | U |  | 50 | Reporting limit
isofenphos | USGS PEST-S | ROCKWEST2 | Fall 2013 |  |  | 901 | 212 |  | 2013-08-05 | U | 50 | ug/kg | U |  | 50 | Reporting limit
isofenphos | USGS PEST-S | MARWEST2 | Fall 2013 |  |  | 901 | 213 |  | 2013-08-06 | U | 50 | ug/kg | U |  | 50 | Reporting limit
isofenphos | USGS PEST-S | MAREAST2 | Fall 2013 |  |  | 901 | 214 |  | 2013-08-06 | U | 50 | ug/kg | U |  | 50 | Reporting limit
isofenphos | USGS PEST-S | SUSQ_41 | Fall 2013 |  |  | 901 | 215 | Duplicate | 2013-08-05 | U | 50 | ug/kg | U |  | 50 | Reporting limit
isofenphos | USGS PEST-S | MOR18 | Fall 2013 |  |  | 901 | 218 |  | 2013-08-07 | U | 50 | ug/kg | U |  | 50 | Reporting limit
isofenphos | USGS PEST-S | FRANK | Fall 2013 |  |  | 901 | 221 |  | 2013-08-13 | U | 50 | ug/kg | U |  | 50 | Reporting limit
isofenphos | USGS PEST-S | SUTWESTN | Fall 2013 |  |  | 901 | 227 |  | 2013-08-14 | U | 50 | ug/kg | U |  | 50 | Reporting limit
isofenphos | USGS PEST-S | CONNZELION | Fall 2013 |  |  | 901 | 229 |  | 2013-08-13 | U | 50 | ug/kg | U |  | 50 | Reporting limit
isophorone | USGS WASTE-S | CONOGOOD | Spring 2014 | t = below DL; m = value highly variable |  | 901 | 100 |  | 2014-05-07 | Est | 4.4 | ug/kg | Est | 4.4 | 50 | Reporting limit
isophorone | USGS WASTE-S | CONOEAST | Spring 2014 | t = below DL; m = value highly variable |  | 901 | 101 |  | 2014-05-07 | Est | 6.1 | ug/kg | Est | 6.1 | 50 | Reporting limit
isophorone | USGS WASTE-S | SWATHER | Spring 2014 | m = highly variable compound using this method |  | 901 | 102 |  | 2014-05-08 | U | 188 | ug/kg | U |  | 50 | Reporting limit
isophorone | USGS WASTE-S | SWATHARP | Spring 2014 | t = below DL; m = value highly variable |  | 901 | 103 |  | 2014-05-08 | Est | 1.8 | ug/kg | Est | 1.8 | 50 | Reporting limit
isophorone | USGS WASTE-S | LSWATMILL | Spring 2014 | m = highly variable compound using this method |  | 901 | 104 |  | 2014-05-08 | U | 53 | ug/kg | U |  | 50 | Reporting limit
isophorone | USGS WASTE-S | FAIRVIEW | Spring 2014 | t = below DL; m = value highly variable |  | 901 | 105 |  | 2014-05-12 | Est | 10.6 | ug/kg | Est | 10.6 | 50 | Reporting limit
isophorone | USGS WASTE-S | ROCKWEST2 | Spring 2014 | t = below DL; m = value highly variable |  | 901 | 106 |  | 2014-05-12 | Est | 4.4 | ug/kg | Est | 4.4 | 50 | Reporting limit
isophorone | USGS WASTE-S | LTOWNNAR | Spring 2014 | m = highly variable compound using this method |  | 901 | 114 |  | 2014-05-13 | U | 68.5 | ug/kg | U |  | 50 | Reporting limit
isophorone | USGS WASTE-S | NEW_2 | Spring 2014 | m = highly variable compound using this method |  | 901 | 118 |  | 2014-05-14 | U | 64 | ug/kg | U |  | 50 | Reporting limit
isophorone | USGS WASTE-S | MAREAST2 | Spring 2014 | m = highly variable compound using this method |  | 901 | 119 |  | 2014-05-14 | U | 49 | ug/kg | U |  | 50 | Reporting limit
isophorone | USGS WASTE-S | LSWATSALEM | Spring 2014 | m = highly variable compound using this method |  | 901 | 122 |  | 2014-05-20 | U | 43.5 | ug/kg | U |  | 50 | Reporting limit
isophorone | USGS WASTE-S | CROSSKL2 | Spring 2014 | m = highly variable compound using this method |  | 901 | 123 |  | 2014-05-20 | U | 37.5 | ug/kg | U |  | 50 | Reporting limit
isophorone | USGS WASTE-S | ELIZABETH | Spring 2014 | t = below DL; m = value highly variable |  | 901 | 124 |  | 2014-05-20 | Est | 3.4 | ug/kg | Est | 3.4 | 50 | Reporting limit
isophorone | USGS WASTE-S | MOR18 | Spring 2014 | t = below DL; m = value highly variable |  | 901 | 127 |  | 2014-05-27 | Est | 1.8 | ug/kg | Est | 1.8 | 50 | Reporting limit
isophorone | USGS WASTE-S | MOR18 | Spring 2014 | t = below DL; m = value highly variable |  | 901 | 128 | Duplicate | 2014-05-27 | Est | 2.5 | ug/kg | Est | 2.5 | 50 | Reporting limit
isophorone | USGS WASTE-S | TUSCARORA CK | Spring 2014 | v = detected in lab blk; m = value highly variable; t = below DL |  | 901 | 129 |  | 2014-05-28 | Est | 4.1 | ug/kg | Est | 4.1 | 50 | Reporting limit
isophorone | USGS WASTE-S | SUTWESTN | Spring 2014 | t = below DL; m = value highly variable |  | 901 | 130 |  | 2014-05-29 | Est | 12.1 | ug/kg | Est | 12.1 | 50 | Reporting limit
isophorone | USGS WASTE-S | KISHREEDSVIL | Spring 2014 | m = highly variable compound using this method |  | 901 | 132 |  | 2014-06-04 | U | 47.5 | ug/kg | U |  | 50 | Reporting limit
isophorone | USGS WASTE-S | KISHHIGHLAND | Spring 2014 | t = below DL; m = value highly variable |  | 901 | 133 |  | 2014-06-04 | Est | 12 | ug/kg | Est | 12 | 50 | Reporting limit
isophorone | USGS WASTE-S | SWATHARP | Fall 2014 | m = highly variable compound using this method |  | 901 | 150 |  | 2014-08-05 | U | 59 | ug/kg | U |  | 50 | Reporting limit
isophorone | USGS WASTE-S | LSWATMILL | Fall 2014 | m = highly variable compound using this method |  | 901 | 151 |  | 2014-08-05 | U | 50.5 | ug/kg | U |  | 50 | Reporting limit
isophorone | USGS WASTE-S | CONOGOOD | Fall 2014 | m = highly variable compound using this method |  | 901 | 152 |  | 2014-08-05 | U | 63.5 | ug/kg | U |  | 50 | Reporting limit
isophorone | USGS WASTE-S | TUSCARORA CK | Fall 2014 | m = highly variable compound using this method |  | 901 | 153 |  | 2014-08-07 | U | 49.5 | ug/kg | U |  | 50 | Reporting limit
isophorone | USGS WASTE-S | KISHREEDSVIL | Fall 2014 | m = highly variable compound using this method |  | 901 | 154 |  | 2014-08-07 | U | 49.5 | ug/kg | U |  | 50 | Reporting limit
isophorone | USGS WASTE-S | SWATHER | Fall 2014 | t = below DL; m = value highly variable |  | 901 | 155 |  | 2014-08-12 | Est | 4.2 | ug/kg | Est | 4.2 | 50 | Reporting limit
isophorone | USGS WASTE-S | ELIZABETH | Fall 2014 | t = below DL; m = value highly variable |  | 901 | 157 |  | 2014-08-12 | Est | 3.2 | ug/kg | Est | 3.2 | 50 | Reporting limit
isophorone | USGS WASTE-S | CROSSKL2 | Fall 2014 | t = below DL; m = value highly variable |  | 901 | 159 |  | 2014-08-12 | Est | 2.1 | ug/kg | Est | 2.1 | 50 | Reporting limit
isophorone | USGS WASTE-S | CONOEAST | Fall 2014 | t = below DL; m = value highly variable |  | 901 | 161 |  | 2014-08-12 | Est | 4.4 | ug/kg | Est | 4.4 | 50 | Reporting limit
isophorone | USGS WASTE-S | MOR18 | Fall 2014 | m = highly variable compound using this method |  | 901 | 163 |  | 2014-08-13 | U | 51.5 | ug/kg | U |  | 50 | Reporting limit
isophorone | USGS WASTE-S | LTOWNNAR | Fall 2014 | t = below DL; m = value highly variable |  | 901 | 168 |  | 2014-08-14 | Est | 1.8 | ug/kg | Est | 1.8 | 50 | Reporting limit
isophorone | USGS WASTE-S | KISHHIGHLAND | Fall 2014 | m = highly variable compound using this method |  | 901 | 169 |  | 2014-08-14 | U | 52.5 | ug/kg | U |  | 50 | Reporting limit
isophorone | USGS WASTE-S | LSWATSALEM | Fall 2014 | t = below DL; m = value highly variable |  | 901 | 170 |  | 2014-08-25 | Est | 1.4 | ug/kg | Est | 1.4 | 50 | Reporting limit
isophorone | USGS WASTE-S | LSWATSALEM | Fall 2014 | t = below DL; m = value highly variable |  | 901 | 171 | Duplicate | 2014-08-25 | Est | 3.6 | ug/kg | Est | 3.6 | 50 | Reporting limit
isophorone | USGS WASTE-S | NEW_2 | Fall 2014 | t = below DL; m = value highly variable |  | 901 | 173 |  | 2014-08-28 | Est | 3.9 | ug/kg | Est | 3.9 | 50 | Reporting limit
isophorone | USGS WASTE-S | ROCKWEST2 | Fall 2014 | t = below DL; m = value highly variable |  | 901 | 174 |  | 2014-08-28 | Est | 2.8 | ug/kg | Est | 2.8 | 50 | Reporting limit
isophorone | USGS WASTE-S | FAIRVIEW | Fall 2014 | t = below DL; m = value highly variable |  | 901 | 175 |  | 2014-09-02 | Est | 4.1 | ug/kg | Est | 4.1 | 50 | Reporting limit
isophorone | USGS WASTE-S | MAREAST2 | Fall 2014 | m = highly variable compound using this method |  | 901 | 176 |  | 2014-09-02 | U | 50 | ug/kg | U |  | 50 | Reporting limit
isophorone | USGS WASTE-S | SUTWESTN | Fall 2014 | m = highly variable compound using this method |  | 901 | 177 |  | 2014-09-08 | U | 50 | ug/kg | U |  | 50 | Reporting limit
isophorone | USGS WASTE-S | MOR18 | Spring 2013 | m = highly variable compound using this method |  | 901 | 188 |  | 2013-05-13 | U | 48 | ug/kg | U |  | 50 | Reporting limit
isophorone | USGS WASTE-S | SUNEAST | Spring 2013 | m = highly variable compound using this method |  | 901 | 189 |  | 2013-05-21 | U | 43 | ug/kg | U |  | 50 | Reporting limit
isophorone | USGS WASTE-S | SUNWEST | Spring 2013 | m = highly variable compound using this method |  | 901 | 190 |  | 2013-05-21 | U | 44 | ug/kg | U |  | 50 | Reporting limit
isophorone | USGS WASTE-S | LTOWNNAR | Spring 2013 | t = below DL; m = value highly variable |  | 901 | 191 |  | 2013-05-21 | Est | 3.4 | ug/kg | Est | 3.4 | 50 | Reporting limit
isophorone | USGS WASTE-S | NEW_2 | Spring 2013 | t = below DL; m = value highly variable |  | 901 | 192 |  | 2013-05-21 | Est | 2.9 | ug/kg | Est | 2.9 | 50 | Reporting limit
isophorone | USGS WASTE-S | NEW_2 | Spring 2013 | m = highly variable compound using this method |  | 901 | 193 | Duplicate | 2013-05-21 | U | 61 | ug/kg | U |  | 50 | Reporting limit
isophorone | USGS WASTE-S | ROCKWEST2 | Spring 2013 | m = highly variable compound using this method |  | 901 | 194 |  | 2013-05-21 | U | 62 | ug/kg | U |  | 50 | Reporting limit
isophorone | USGS WASTE-S | MAREAST2 | Spring 2013 | m = highly variable compound using this method |  | 901 | 195 |  | 2013-05-22 | U | 47 | ug/kg | U |  | 50 | Reporting limit
isophorone | USGS WASTE-S | MARWEST2 | Spring 2013 | m = highly variable compound using this method |  | 901 | 196 |  | 2013-05-22 | U | 45.5 | ug/kg | U |  | 50 | Reporting limit
isophorone | USGS WASTE-S | FRANK | Spring 2013 | m = highly variable compound using this method |  | 901 | 199 |  | 2013-05-16 | U | 41 | ug/kg | U |  | 50 | Reporting limit
isophorone | USGS WASTE-S | CONNZELION | Spring 2013 | m = highly variable compound using this method |  | 901 | 200 |  | 2013-05-16 | U | 52.5 | ug/kg | U |  | 50 | Reporting limit
isophorone | USGS WASTE-S | SUTWESTN | Spring 2013 | m = highly variable compound using this method |  | 901 | 201 |  | 2013-05-17 | U | 72.5 | ug/kg | U |  | 50 | Reporting limit
isophorone | USGS WASTE-S | SUSQ_41 | Spring 2013 | No additional qualifiers - conc likely below MDL or MRL. |  | 901 | 202 |  | 2013-05-22 | Est | 2.9 | ug/kg | Est | 2.9 | 50 | Reporting limit
isophorone | USGS WASTE-S | ROCKEAST2 | Spring 2013 | m = highly variable compound using this method |  | 901 | 203 |  | 2013-05-22 | U | 43.5 | ug/kg | U |  | 50 | Reporting limit
isophorone | USGS WASTE-S | SUNEAST | Fall 2013 | m = highly variable compound using this method |  | 901 | 206 |  | 2013-08-05 | U | 69.5 | ug/kg | U |  | 50 | Reporting limit
isophorone | USGS WASTE-S | SUNWEST | Fall 2013 | m = highly variable compound using this method |  | 901 | 207 |  | 2013-08-05 | U | 41.5 | ug/kg | U |  | 50 | Reporting limit
isophorone | USGS WASTE-S | LTOWNNAR | Fall 2013 | t = below DL; m = value highly variable |  | 901 | 208 |  | 2013-08-07 | Est | 2.2 | ug/kg | Est | 2.2 | 50 | Reporting limit
isophorone | USGS WASTE-S | NEW_2 | Fall 2013 | t = below DL; m = value highly variable |  | 901 | 209 |  | 2013-08-07 | Est | 2.4 | ug/kg | Est | 2.4 | 50 | Reporting limit
isophorone | USGS WASTE-S | SUSQ_41 | Fall 2013 | t = below DL; m = value highly variable |  | 901 | 210 |  | 2013-08-05 | Est | 1.9 | ug/kg | Est | 1.9 | 50 | Reporting limit
isophorone | USGS WASTE-S | ROCKEAST2 | Fall 2013 | t = below DL; m = value highly variable |  | 901 | 211 |  | 2013-08-05 | Est | 1 | ug/kg | Est | 1 | 50 | Reporting limit
isophorone | USGS WASTE-S | ROCKWEST2 | Fall 2013 | t = below DL; m = value highly variable |  | 901 | 212 |  | 2013-08-05 | Est | 6 | ug/kg | Est | 6 | 50 | Reporting limit
isophorone | USGS WASTE-S | MARWEST2 | Fall 2013 | t = below DL; m = value highly variable |  | 901 | 213 |  | 2013-08-06 | Est | 2.9 | ug/kg | Est | 2.9 | 50 | Reporting limit
isophorone | USGS WASTE-S | MAREAST2 | Fall 2013 | m = highly variable compound using this method |  | 901 | 214 |  | 2013-08-06 | U | 65 | ug/kg | U |  | 50 | Reporting limit
isophorone | USGS WASTE-S | SUSQ_41 | Fall 2013 | t = below DL; m = value highly variable |  | 901 | 215 | Duplicate | 2013-08-05 | Est | 1.6 | ug/kg | Est | 1.6 | 50 | Reporting limit
isophorone | USGS WASTE-S | MOR18 | Fall 2013 | t = below DL; m = value highly variable |  | 901 | 218 |  | 2013-08-07 | Est | 1.4 | ug/kg | Est | 1.4 | 50 | Reporting limit
isophorone | USGS WASTE-S | FRANK | Fall 2013 | t = below DL; m = value highly variable |  | 901 | 221 |  | 2013-08-13 | Est | 3.1 | ug/kg | Est | 3.1 | 50 | Reporting limit
isophorone | USGS WASTE-S | SUTWESTN | Fall 2013 | m = highly variable compound using this method |  | 901 | 227 |  | 2013-08-14 | U | 48 | ug/kg | U |  | 50 | Reporting limit
isophorone | USGS WASTE-S | CONNZELION | Fall 2013 | m = highly variable compound using this method |  | 901 | 229 |  | 2013-08-13 | U | 61.5 | ug/kg | U |  | 50 | Reporting limit
isophorone | USGS WASTE-S | SPRUCE | Spring 2016 |  |  | 901 | 233 |  | 2016-06-09 | U | 100 | ug/kg | U |  | 50 | Reporting limit
isophorone | USGS WASTE-S | FRANKSTOWN | Spring 2016 |  |  | 901 | 235 |  | 2016-06-09 | U | 100 | ug/kg | U |  | 50 | Reporting limit
isophorone | USGS WASTE-S | FRANKSTOWNST | Spring 2016 |  |  | 901 | 236 |  | 2016-06-09 | U | 100 | ug/kg | U |  | 50 | Reporting limit
isophorone | USGS WASTE-S | FRANKSTOWNST | Spring 2016 |  |  | 901 | 237 | Duplicate | 2016-06-09 | U | 100 | ug/kg | U |  | 50 | Reporting limit
isophorone | USGS WASTE-S | ROCK14.5 | Spring 2016 |  |  | 901 | 238 |  | 2016-06-08 | U | 100 | ug/kg | U |  | 50 | Reporting limit
isophorone | USGS WASTE-S | ROCK6.5 | Spring 2016 |  |  | 901 | 239 |  | 2016-06-08 | U | 100 | ug/kg | U |  | 50 | Reporting limit
isophorone | USGS WASTE-S | ROCK2.5 | Spring 2016 | v = detected in lab blk; m = value highly variable; t = below DL |  | 901 | 240 |  | 2016-06-08 | Est | 9.5 | ug/kg | Est | 9.5 | 50 | Reporting limit
isophorone | USGS WASTE-S | ROCK1 | Spring 2016 |  |  | 901 | 241 |  | 2016-06-08 | U | 100 | ug/kg | U |  | 50 | Reporting limit
isophorone | USGS WASTE-S | NEWMARKET | Spring 2016 |  |  | 901 | 242 |  | 2016-06-08 | U | 100 | ug/kg | U |  | 50 | Reporting limit
isophorone | USGS WASTE-S | QUITTA | Spring 2015 | t = below DL; m = value highly variable |  | 901 | 306 | Duplicate | 2015-06-10 | Est | 10.1 | ug/kg | Est | 10.1 | 50 | Reporting limit
isophorone | USGS WASTE-S | FRANKSTOWN | Fall 2015 | m = highly variable compound using this method |  | 901 | 309 | Duplicate | 2015-10-13 | U | 100 | ug/kg | U |  | 50 | Reporting limit
isophorone | USGS WASTE-S | LITTLEJ | Fall 2015 | v = detected in lab blk; m = value highly variable; t = below DL |  | 901 | 311 | Duplicate | 2015-10-13 | Est | 5.2 | ug/kg | Est | 5.2 | 50 | Reporting limit
isophorone | USGS WASTE-S | LTOWN8 | Fall 2015 | t = below DL; m = value highly variable |  | 901 | 312 | Duplicate | 2015-10-14 | Est | 34.3 | ug/kg | Est | 34.3 | 50 | Reporting limit
isophorone | USGS WASTE-S | W_BR_MAHAN | Spring 2017 | m = highly variable compound using this method |  | 901 | 684 |  | 2017-06-12 | U | 100 | ug/kg | U |  | 50 | Reporting limit
isophorone | USGS WASTE-S | HALTER | Fall 2017 | m = highly variable compound using this method |  | 901 | 864 |  | 2017-10-02 | U | 100 | ug/kg | U |  | 50 | Reporting limit
isophorone | USGS WASTE-S | CLOVERBRIDGE | Fall 2017 | m = highly variable compound using this method |  | 901 | 869 |  | 2017-10-02 | U | 100 | ug/kg | U |  | 50 | Reporting limit
isophorone | USGS WASTE-S | CLOVERBRIDGE | Fall 2017 | m = highly variable compound using this method |  | 901 | 874 | Duplicate | 2017-10-02 | U | 500 | ug/kg | U |  | 50 | Reporting limit
isophorone | USGS WASTE-S | SPRUCE | Fall 2017 | b = value extrapolated a low end; m = value highly variable; t = below detection level |  | 901 | 879 |  | 2017-10-02 | Est | 25 | ug/kg | Est | 25 | 50 | Reporting limit
isophorone | USGS WASTE-S | BEJULIAN | Spring 2015 | t = below DL; m = value highly variable |  | 920 | 225 |  | 2015-06-08 | Est | 9.6 | ug/kg | Est | 9.6 | 50 | Reporting limit
isophorone | USGS WASTE-S | KETTLECROSS | Spring 2015 | m = highly variable compound using this method |  | 920 | 226 |  | 2015-06-08 | U | 100 | ug/kg | U |  | 50 | Reporting limit
isophorone | USGS WASTE-S | KETTLECROSS | Fall 2015 | t = below DL; m = value highly variable |  | 920 | 355 |  | 2015-10-14 | Est | 14.3 | ug/kg | Est | 14.3 | 50 | Reporting limit
isophorone | USGS WASTE-S | BEJULIAN | Fall 2015 | m = highly variable compound using this method |  | 920 | 356 |  | 2015-10-14 | U | 100 | ug/kg | U |  | 50 | Reporting limit
isophorone | USGS WASTE-S | NEWTHAM | Fall 2015 | m = highly variable compound using this method |  | 948 | 200 |  | 2015-10-14 | U | 100 | ug/kg | U |  | 50 | Reporting limit
isophorone | USGS WASTE-S | LTOWN8 | Fall 2015 | t = below DL; m = value highly variable |  | 948 | 203 |  | 2015-10-14 | Est | 40.5 | ug/kg | Est | 40.5 | 50 | Reporting limit
isophorone | USGS WASTE-S | NEW11.5 | Fall 2015 | m = highly variable compound using this method |  | 948 | 204 |  | 2015-10-14 | U | 100 | ug/kg | U |  | 50 | Reporting limit
isophorone | USGS WASTE-S | ROCK14.5 | Fall 2015 | t = below DL; m = value highly variable |  | 948 | 209 |  | 2015-10-15 | Est | 25.3 | ug/kg | Est | 25.3 | 50 | Reporting limit
isophorone | USGS WASTE-S | ROCK6.5 | Fall 2015 | v = detected in lab blk; m = value highly variable; t = below DL |  | 948 | 210 |  | 2015-10-15 | Est | 7.3 | ug/kg | Est | 7.3 | 50 | Reporting limit
isophorone | USGS WASTE-S | ROCK2.5 | Fall 2015 | v = detected in lab blk; m = value highly variable; t = below DL |  | 948 | 216 |  | 2015-10-15 | Est | 6 | ug/kg | Est | 6 | 50 | Reporting limit
isophorone | USGS WASTE-S | ROCK2.5 | Spring 2015 | t = below DL; m = value highly variable |  | 948 | 258 |  | 2015-06-09 | Est | 13.3 | ug/kg | Est | 13.3 | 50 | Reporting limit
isophorone | USGS WASTE-S | ROCK14.5 | Spring 2015 | t = below DL; m = value highly variable |  | 948 | 259 |  | 2015-06-09 | Est | 12.5 | ug/kg | Est | 12.5 | 50 | Reporting limit
isophorone | USGS WASTE-S | ROCK6.5 | Spring 2015 | t = below DL; m = value highly variable |  | 948 | 260 |  | 2015-06-09 | Est | 6.7 | ug/kg | Est | 6.7 | 50 | Reporting limit
isophorone | USGS WASTE-S | LTOWN8 | Spring 2015 | t = below DL; m = value highly variable |  | 948 | 261 |  | 2015-06-11 | Est | 7.7 | ug/kg | Est | 7.7 | 50 | Reporting limit
isophorone | USGS WASTE-S | NEW11.5 | Spring 2015 | n = below RL but at or above DL; m = value highly variable |  | 948 | 262 |  | 2015-06-11 | Est | 56.8 | ug/kg | Est | 56.8 | 50 | Reporting limit
isophorone | USGS WASTE-S | BUFFALOWB | Spring 2015 | t = below DL; m = value highly variable |  | 948 | 263 |  | 2015-06-16 | Est | 11.7 | ug/kg | Est | 11.7 | 50 | Reporting limit
isophorone | USGS WASTE-S | CONESTOGAUPS | Spring 2016 |  |  | 948 | 315 |  | 2016-06-08 | U | 100 | ug/kg | U |  | 50 | Reporting limit
isophorone | USGS WASTE-S | CONESTOGADWS | Spring 2016 | v = detected in lab blk; b = extrapolated at low end; m = value highly variable |  | 948 | 316 |  | 2016-06-08 | Est | 6 | ug/kg | Est | 6 | 50 | Reporting limit
isophorone | USGS WASTE-S | MUDDY01 | Spring 2016 | v = detected in lab blk; b = extrapolated at low end; m = value highly variable |  | 948 | 317 |  | 2016-06-08 | Est | 5.2 | ug/kg | Est | 5.2 | 50 | Reporting limit
isophorone | USGS WASTE-S | WBROCT01 | Spring 2016 |  |  | 948 | 318 |  | 2016-06-09 | U | 100 | ug/kg | U |  | 50 | Reporting limit
isophorone | USGS WASTE-S | LBEAV01 | Spring 2016 |  |  | 948 | 319 |  | 2016-06-09 | U | 100 | ug/kg | U |  | 50 | Reporting limit
isophorone | USGS WASTE-S | GROFF01 | Spring 2016 |  |  | 948 | 320 |  | 2016-06-09 | U | 100 | ug/kg | U |  | 50 | Reporting limit
isophorone | USGS WASTE-S | WBROCT01 | Fall 2016 | m = highly variable compound using this method |  | 948 | 338 |  | 2016-10-12 | U | 100 | ug/kg | U |  | 50 | Reporting limit
isophorone | USGS WASTE-S | LBEAV01 | Fall 2016 | m = highly variable compound using this method |  | 948 | 339 |  | 2016-10-12 | U | 100 | ug/kg | U |  | 50 | Reporting limit
isophorone | USGS WASTE-S | MUDDY01 | Fall 2016 | m = highly variable compound using this method |  | 948 | 340 |  | 2016-10-12 | U | 100 | ug/kg | U |  | 50 | Reporting limit
isophorone | USGS WASTE-S | GROFF01 | Fall 2016 | m = highly variable compound using this method |  | 948 | 341 |  | 2016-10-13 | U | 100 | ug/kg | U |  | 50 | Reporting limit
isophorone | USGS WASTE-S | CONESTOGADWS | Fall 2016 | m = highly variable compound using this method |  | 948 | 343 |  | 2016-10-13 | U | 100 | ug/kg | U |  | 50 | Reporting limit
isophorone | USGS WASTE-S | CONESTOGAUPS | Fall 2016 | m = highly variable compound using this method |  | 948 | 344 |  | 2016-10-13 | U | 100 | ug/kg | U |  | 50 | Reporting limit
isophorone | USGS WASTE-S | CONESTOGA23 | Winter 2017 | m = highly variable compound using this method |  | 948 | 442 |  | 2017-03-27 | U | 500 | ug/kg | U |  | 50 | Reporting limit
isophorone | USGS WASTE-S | MILLCREEK | Winter 2017 | m = highly variable compound using this method |  | 948 | 443 |  | 2017-03-27 | U | 100 | ug/kg | U |  | 50 | Reporting limit
isophorone | USGS WASTE-S | CONESTOGADWS | Winter 2017 | m = highly variable compound using this method |  | 948 | 444 |  | 2017-03-27 | U | 100 | ug/kg | U |  | 50 | Reporting limit
isophorone | USGS WASTE-S | CONESTOGA23 | Spring 2017 | t = below DL; m = value highly variable |  | 948 | 606 |  | 2017-06-15 | Est | 10.4 | ug/kg | Est | 10.4 | 50 | Reporting limit
isophorone | USGS WASTE-S | CONESTOGADWS | Spring 2017 | m = highly variable compound using this method |  | 948 | 609 |  | 2017-06-15 | U | 100 | ug/kg | U |  | 50 | Reporting limit
isophorone | USGS WASTE-S | MILLCREEK | Spring 2017 | m = highly variable compound using this method |  | 948 | 612 |  | 2017-06-15 | U | 100 | ug/kg | U |  | 50 | Reporting limit
isophorone | USGS WASTE-S | CONESTOGA23 | Fall 2017 | m = highly variable compound using this method |  | 948 | 627 |  | 2017-10-02 | U | 515 | ug/kg | U |  | 50 | Reporting limit
isophorone | USGS WASTE-S | TULPEHOCKEN | Fall 2017 | m = highly variable compound using this method |  | 948 | 630 |  | 2017-10-02 | U | 100 | ug/kg | U |  | 50 | Reporting limit
isophorone | USGS WASTE-S | MAIDEN | Fall 2017 | m = highly variable compound using this method |  | 948 | 633 |  | 2017-10-02 | U | 100 | ug/kg | U |  | 50 | Reporting limit
isophorone | USGS WASTE-S | RCLAYPADELIN | Fall 2017 | b = value extrapolated a low end; m = value highly variable; t = below detection level |  | 948 | 636 |  | 2017-10-03 | Est | 6.9 | ug/kg | Est | 6.9 | 50 | Reporting limit
isophorone | USGS WASTE-S | GOOSEMID | Fall 2017 | m = highly variable compound using this method |  | 948 | 663 |  | 2017-10-03 | U | 500 | ug/kg | U |  | 50 | Reporting limit
isophorone | USGS WASTE-S | GOOSEUP | Fall 2017 | m = highly variable compound using this method |  | 948 | 666 |  | 2017-10-03 | U | 100 | ug/kg | U |  | 50 | Reporting limit
isophorone | USGS WASTE-S | CONESTOGADWS | Fall 2017 | b = value extrapolated a low end; m = value highly variable; t = below detection level |  | 948 | 669 |  | 2017-10-05 | Est | 26.4 | ug/kg | Est | 26.4 | 50 | Reporting limit
isophorone | USGS WASTE-S | MILLCREEK | Fall 2017 | m = highly variable compound using this method |  | 948 | 672 |  | 2017-10-05 | U | 100 | ug/kg | U |  | 50 | Reporting limit
isophorone | USGS WASTE-S | NEWMARKET | Fall 2016 | m = highly variable compound using this method |  | 972 | 100 |  | 2016-10-11 | U | 100 | ug/kg | U |  | 50 | Reporting limit
isophorone | USGS WASTE-S | ROCK1 | Fall 2016 | m = highly variable compound using this method |  | 972 | 101 |  | 2016-10-11 | U | 100 | ug/kg | U |  | 50 | Reporting limit
isophorone | USGS WASTE-S | ROCK14.5 | Fall 2016 | m = highly variable compound using this method |  | 972 | 102 |  | 2016-10-11 | U | 100 | ug/kg | U |  | 50 | Reporting limit
isophorone | USGS WASTE-S | ROCK6.5 | Fall 2016 | m = highly variable compound using this method |  | 972 | 103 |  | 2016-10-11 | U | 100 | ug/kg | U |  | 50 | Reporting limit
isophorone | USGS WASTE-S | ROCK2.5 | Fall 2016 | m = highly variable compound using this method |  | 972 | 104 |  | 2016-10-11 | U | 100 | ug/kg | U |  | 50 | Reporting limit
isophorone | USGS WASTE-S | MAHANTANGO2 | Fall 2016 | m = highly variable compound using this method |  | 972 | 105 |  | 2016-10-12 | U | 100 | ug/kg | U |  | 50 | Reporting limit
isophorone | USGS WASTE-S | NEW_2 | Fall 2016 | m = highly variable compound using this method |  | 972 | 106 |  | 2016-10-12 | U | 100 | ug/kg | U |  | 50 | Reporting limit
isophorone | USGS WASTE-S | NEW11.5 | Fall 2016 | m = highly variable compound using this method |  | 972 | 107 |  | 2016-10-12 | U | 100 | ug/kg | U |  | 50 | Reporting limit
isophorone | USGS WASTE-S | KISHGAGE | Fall 2015 | m = highly variable compound using this method |  | 972 | 400 |  | 2015-10-07 | U | 100 | ug/kg | U |  | 50 | Reporting limit
isophorone | USGS WASTE-S | BUFFALOWB | Fall 2015 | m = highly variable compound using this method |  | 972 | 401 |  | 2015-10-07 | U | 100 | ug/kg | U |  | 50 | Reporting limit
isophorone | USGS WASTE-S | CONO | Fall 2015 | m = highly variable compound using this method |  | 972 | 402 |  | 2015-10-07 | U | 100 | ug/kg | U |  | 50 | Reporting limit
isophorone | USGS WASTE-S | QUITTA | Fall 2015 | t = below DL; m = value highly variable |  | 972 | 403 |  | 2015-10-08 | Est | 6.7 | ug/kg | Est | 6.7 | 50 | Reporting limit
isophorone | USGS WASTE-S | WQN0212 | Fall 2015 | m = highly variable compound using this method |  | 972 | 404 |  | 2015-10-08 | U | 100 | ug/kg | U |  | 50 | Reporting limit
isophorone | USGS WASTE-S | NEWTHAM | Spring 2015 | t = below DL; m = value highly variable |  | 972 | 500 |  | 2015-06-08 | Est | 17.2 | ug/kg | Est | 17.2 | 50 | Reporting limit
isophorone | USGS WASTE-S | KISHGAGE | Spring 2015 | t = below DL; m = value highly variable |  | 972 | 503 |  | 2015-06-08 | Est | 17.2 | ug/kg | Est | 17.2 | 50 | Reporting limit
isophorone | USGS WASTE-S | CLOVERBRIDGE | Winter 2017 | b = value extrapolated a low end; m = value highly variable; t = below detection level |  | 972 | 504 |  | 2017-03-23 | Est | 7.4 | ug/kg | Est | 7.4 | 50 | Reporting limit
isophorone | USGS WASTE-S | QUITTA | Spring 2015 | m = highly variable compound using this method |  | 972 | 506 |  | 2015-06-10 | U | 100 | ug/kg | U |  | 50 | Reporting limit
isophorone | USGS WASTE-S | SPRUCE | Winter 2017 | t = below DL; m = value highly variable |  | 972 | 508 |  | 2017-03-03 | Est | 8.3 | ug/kg | Est | 8.3 | 50 | Reporting limit
isophorone | USGS WASTE-S | WQN0212 | Spring 2015 | t = below DL; m = value highly variable |  | 972 | 509 |  | 2015-06-11 | Est | 6.9 | ug/kg | Est | 6.9 | 50 | Reporting limit
isophorone | USGS WASTE-S | CONO | Spring 2015 | t = below DL; m = value highly variable |  | 972 | 512 |  | 2015-06-15 | Est | 18.7 | ug/kg | Est | 18.7 | 50 | Reporting limit
isophorone | USGS WASTE-S | W_BR_MAHAN | Winter 2017 | b = value extrapolated a low end; m = value highly variable; t = below detection level |  | 972 | 513 |  | 2017-03-27 | Est | 6.8 | ug/kg | Est | 6.8 | 50 | Reporting limit
isophorone | USGS WASTE-S | MAHANTANGO2 | Spring 2016 |  |  | 972 | 603 |  | 2016-06-09 | U | 100 | ug/kg | U |  | 50 | Reporting limit
isophorone | USGS WASTE-S | LEWISTOWN | Spring 2016 | v = detected in lab blk; b = extrapolated at low end; m = value highly variable |  | 972 | 604 |  | 2016-06-09 | Est | 7.5 | ug/kg | Est | 7.5 | 50 | Reporting limit
isophorone | USGS WASTE-S | NEW_2 | Spring 2016 |  |  | 972 | 605 |  | 2016-06-10 | U | 100 | ug/kg | U |  | 50 | Reporting limit
isophorone | USGS WASTE-S | NEW11.5 | Spring 2016 |  |  | 972 | 606 |  | 2016-06-10 | U | 100 | ug/kg | U |  | 50 | Reporting limit
isophorone | USGS WASTE-S | W_BR_MAHAN | Fall 2017 | m = highly variable compound using this method |  | 972 | 826 |  | 2017-10-03 | U | 500 | ug/kg | U |  | 50 | Reporting limit
isophorone | USGS WASTE-S | RAYSTOWN | Spring 2015 | t = below DL; m = value highly variable |  | 974 | 17 |  | 2015-06-08 | Est | 9.1 | ug/kg | Est | 9.1 | 50 | Reporting limit
isophorone | USGS WASTE-S | LITTLEJ | Spring 2015 | t = below DL; m = value highly variable |  | 974 | 18 |  | 2015-06-08 | Est | 6.8 | ug/kg | Est | 6.8 | 50 | Reporting limit
isophorone | USGS WASTE-S | SPRUCE | Spring 2015 | n = below RL but at or above DL; m = value highly variable |  | 974 | 19 |  | 2015-06-08 | Est | 96.3 | ug/kg | Est | 96.3 | 50 | Reporting limit
isophorone | USGS WASTE-S | FRANKSTOWN | Spring 2015 | t = below DL; m = value highly variable |  | 974 | 20 |  | 2015-06-08 | Est | 10 | ug/kg | Est | 10 | 50 | Reporting limit
isophorone | USGS WASTE-S | CLOVERBRIDGE | Spring 2015 | t = below DL; m = value highly variable |  | 974 | 21 |  | 2015-06-08 | Est | 37 | ug/kg | Est | 37 | 50 | Reporting limit
isophorone | USGS WASTE-S | RAYSTOWN | Fall 2015 | v = detected in lab blk; m = value highly variable; t = below DL |  | 974 | 69 |  | 2015-10-13 | Est | 6.4 | ug/kg | Est | 6.4 | 50 | Reporting limit
isophorone | USGS WASTE-S | CLOVERBRIDGE | Fall 2015 | t = below DL; m = value highly variable |  | 974 | 70 |  | 2015-10-13 | Est | 23.1 | ug/kg | Est | 23.1 | 50 | Reporting limit
isophorone | USGS WASTE-S | FRANKSTOWN | Fall 2015 | m = highly variable compound using this method |  | 974 | 71 |  | 2015-10-13 | U | 100 | ug/kg | U |  | 50 | Reporting limit
isophorone | USGS WASTE-S | SPRUCE | Fall 2015 | t = below DL; m = value highly variable |  | 974 | 72 |  | 2015-10-13 | Est | 29.4 | ug/kg | Est | 29.4 | 50 | Reporting limit
isophorone | USGS WASTE-S | LITTLEJ | Fall 2015 | v = detected in lab blk; m = value highly variable; t = below DL |  | 974 | 73 |  | 2015-10-13 | Est | 7.9 | ug/kg | Est | 7.9 | 50 | Reporting limit
isophorone | USGS WASTE-S | LEWISTOWN | Fall 2016 | m = highly variable compound using this method |  | 974 | 337 |  | 2016-10-11 | U | 100 | ug/kg | U |  | 50 | Reporting limit
isophorone | USGS WASTE-S | SPRUCE | Fall 2016 | m = highly variable compound using this method |  | 974 | 340 |  | 2016-10-11 | U | 100 | ug/kg | U |  | 50 | Reporting limit
isophorone | USGS WASTE-S | FRANKSTOWN | Fall 2016 | m = highly variable compound using this method |  | 974 | 341 |  | 2016-10-11 | U | 100 | ug/kg | U |  | 50 | Reporting limit
isophorone | USGS WASTE-S | FRANKSTOWNST | Fall 2016 | m = highly variable compound using this method |  | 974 | 343 |  | 2016-10-11 | U | 100 | ug/kg | U |  | 50 | Reporting limit
isophorone | USGS WASTE-S | GOOSEUP | Winter 2017 | b = value extrapolated a low end; m = value highly variable; t = below detection level |  | 974 | 405 |  | 2017-03-27 | Est | 7.4 | ug/kg | Est | 7.4 | 50 | Reporting limit
isophorone | USGS WASTE-S | GOOSEMID | Winter 2017 | m = highly variable compound using this method |  | 974 | 410 |  | 2017-03-27 | U | 100 | ug/kg | U |  | 50 | Reporting limit
isophorone | USGS WASTE-S | RCLAYPADELIN | Winter 2017 | m = highly variable compound using this method |  | 974 | 415 |  | 2017-03-27 | U | 100 | ug/kg | U |  | 50 | Reporting limit
isophorone | USGS WASTE-S | RCLAYPADELIN | Winter 2017 | m = highly variable compound using this method |  | 974 | 417 | Duplicate | 2017-03-27 | U | 100 | ug/kg | U |  | 50 | Reporting limit
isophorone | USGS WASTE-S | FRANKSTOWN | Spring 2017 | m = highly variable compound using this method |  | 974 | 538 |  | 2017-06-13 | U | 100 | ug/kg | U |  | 50 | Reporting limit
isophorone | USGS WASTE-S | CLOVERBRIDGE | Spring 2017 | m = highly variable compound using this method |  | 974 | 543 |  | 2017-06-12 | U | 510 | ug/kg | U |  | 50 | Reporting limit
isophorone | USGS WASTE-S | FRANKSTOWNST | Spring 2017 | m = highly variable compound using this method |  | 974 | 548 |  | 2017-06-13 | U | 100 | ug/kg | U |  | 50 | Reporting limit
isophorone | USGS WASTE-S | SPRUCE | Spring 2017 | m = highly variable compound using this method |  | 974 | 553 |  | 2017-06-12 | U | 500 | ug/kg | U |  | 50 | Reporting limit
isophorone | USGS WASTE-S | GOOSEUP | Spring 2017 | m = highly variable compound using this method |  | 974 | 568 |  | 2017-06-15 | U | 100 | ug/kg | U |  | 50 | Reporting limit
isophorone | USGS WASTE-S | GOOSEMID | Spring 2017 | m = highly variable compound using this method |  | 974 | 572 |  | 2017-06-15 | U | 100 | ug/kg | U |  | 50 | Reporting limit
isophorone | USGS WASTE-S | RCLAYPADELIN | Spring 2017 | m = highly variable compound using this method |  | 974 | 576 |  | 2017-06-15 | U | 100 | ug/kg | U |  | 50 | Reporting limit
isophorone | USGS WASTE-S | MAHONING3 | Fall 2017 | b = value extrapolated a low end; m = value highly variable; t = below detection level |  | 974 | 751 |  | 2017-10-02 | Est | 5.2 | ug/kg | Est | 5.2 | 50 | Reporting limit
isophorone | USGS WASTE-S | SHENANGO3 | Fall 2017 | m = highly variable compound using this method |  | 974 | 756 |  | 2017-10-02 | U | 100 | ug/kg | U |  | 50 | Reporting limit
isophorone | USGS WASTE-S | BEAVBANK | Fall 2017 | m = highly variable compound using this method |  | 974 | 761 |  | 2017-10-02 | U | 100 | ug/kg | U |  | 50 | Reporting limit
isophorone | USGS WASTE-S | MONOT1_82 | Fall 2017 | m = highly variable compound using this method |  | 974 | 772 |  | 2017-10-03 | U | 100 | ug/kg | U |  | 50 | Reporting limit
isophorone | USGS WASTE-S | MONOT9_81 | Fall 2017 | m = highly variable compound using this method |  | 974 | 777 |  | 2017-10-03 | U | 505 | ug/kg | U |  | 50 | Reporting limit
isophorone | USGS WASTE-S | DUNL_8 | Fall 2017 | m = highly variable compound using this method |  | 974 | 782 |  | 2017-10-04 | U | 100 | ug/kg | U |  | 50 | Reporting limit
isophorone | USGS WASTE-S | MAHANTANGO3 | Spring 2016 |  |  | 4426 | 600 |  | 2016-06-09 | U | 100 | ug/kg | U |  | 50 | Reporting limit
isophorone | USGS WASTE-S | PENNSMILL | Spring 2016 |  |  | 4426 | 601 |  | 2016-06-09 | U | 50 | ug/kg | U |  | 50 | Reporting limit
isoquinoline | USGS WASTE-S | CONOGOOD | Spring 2014 | m = highly variable compound using this method |  | 901 | 100 |  | 2014-05-07 | U | 275 | ug/kg | U |  | 100 | Reporting limit
isoquinoline | USGS WASTE-S | CONOEAST | Spring 2014 | m = highly variable compound using this method |  | 901 | 101 |  | 2014-05-07 | U | 113 | ug/kg | U |  | 100 | Reporting limit
isoquinoline | USGS WASTE-S | SWATHER | Spring 2014 | m = highly variable compound using this method |  | 901 | 102 |  | 2014-05-08 | U | 376 | ug/kg | U |  | 100 | Reporting limit
isoquinoline | USGS WASTE-S | SWATHARP | Spring 2014 | m = highly variable compound using this method |  | 901 | 103 |  | 2014-05-08 | U | 124 | ug/kg | U |  | 100 | Reporting limit
isoquinoline | USGS WASTE-S | LSWATMILL | Spring 2014 | m = highly variable compound using this method |  | 901 | 104 |  | 2014-05-08 | U | 106 | ug/kg | U |  | 100 | Reporting limit
isoquinoline | USGS WASTE-S | FAIRVIEW | Spring 2014 | m = highly variable compound using this method |  | 901 | 105 |  | 2014-05-12 | U | 158 | ug/kg | U |  | 100 | Reporting limit
isoquinoline | USGS WASTE-S | ROCKWEST2 | Spring 2014 | m = highly variable compound using this method |  | 901 | 106 |  | 2014-05-12 | U | 145 | ug/kg | U |  | 100 | Reporting limit
isoquinoline | USGS WASTE-S | LTOWNNAR | Spring 2014 | m = highly variable compound using this method |  | 901 | 114 |  | 2014-05-13 | U | 137 | ug/kg | U |  | 100 | Reporting limit
isoquinoline | USGS WASTE-S | NEW_2 | Spring 2014 | m = highly variable compound using this method |  | 901 | 118 |  | 2014-05-14 | U | 128 | ug/kg | U |  | 100 | Reporting limit
isoquinoline | USGS WASTE-S | MAREAST2 | Spring 2014 | m = highly variable compound using this method |  | 901 | 119 |  | 2014-05-14 | U | 98 | ug/kg | U |  | 100 | Reporting limit
isoquinoline | USGS WASTE-S | LSWATSALEM | Spring 2014 | m = highly variable compound using this method |  | 901 | 122 |  | 2014-05-20 | U | 87 | ug/kg | U |  | 100 | Reporting limit
isoquinoline | USGS WASTE-S | CROSSKL2 | Spring 2014 | m = highly variable compound using this method |  | 901 | 123 |  | 2014-05-20 | U | 75 | ug/kg | U |  | 100 | Reporting limit
isoquinoline | USGS WASTE-S | ELIZABETH | Spring 2014 | m = highly variable compound using this method |  | 901 | 124 |  | 2014-05-20 | U | 100 | ug/kg | U |  | 100 | Reporting limit
isoquinoline | USGS WASTE-S | MOR18 | Spring 2014 | m = highly variable compound using this method |  | 901 | 127 |  | 2014-05-27 | U | 85 | ug/kg | U |  | 100 | Reporting limit
isoquinoline | USGS WASTE-S | MOR18 | Spring 2014 | m = highly variable compound using this method |  | 901 | 128 | Duplicate | 2014-05-27 | U | 85 | ug/kg | U |  | 100 | Reporting limit
isoquinoline | USGS WASTE-S | TUSCARORA CK | Spring 2014 | m = highly variable compound using this method |  | 901 | 129 |  | 2014-05-28 | U | 98 | ug/kg | U |  | 100 | Reporting limit
isoquinoline | USGS WASTE-S | SUTWESTN | Spring 2014 | m = highly variable compound using this method |  | 901 | 130 |  | 2014-05-29 | U | 149 | ug/kg | U |  | 100 | Reporting limit
isoquinoline | USGS WASTE-S | KISHREEDSVIL | Spring 2014 | m = highly variable compound using this method |  | 901 | 132 |  | 2014-06-04 | U | 95 | ug/kg | U |  | 100 | Reporting limit
isoquinoline | USGS WASTE-S | KISHHIGHLAND | Spring 2014 | m = highly variable compound using this method |  | 901 | 133 |  | 2014-06-04 | U | 91 | ug/kg | U |  | 100 | Reporting limit
isoquinoline | USGS WASTE-S | SWATHARP | Fall 2014 | m = highly variable compound using this method |  | 901 | 150 |  | 2014-08-05 | U | 118 | ug/kg | U |  | 100 | Reporting limit
isoquinoline | USGS WASTE-S | LSWATMILL | Fall 2014 | m = highly variable compound using this method |  | 901 | 151 |  | 2014-08-05 | U | 101 | ug/kg | U |  | 100 | Reporting limit
isoquinoline | USGS WASTE-S | CONOGOOD | Fall 2014 | m = highly variable compound using this method |  | 901 | 152 |  | 2014-08-05 | U | 127 | ug/kg | U |  | 100 | Reporting limit
isoquinoline | USGS WASTE-S | TUSCARORA CK | Fall 2014 | m = highly variable compound using this method |  | 901 | 153 |  | 2014-08-07 | U | 99 | ug/kg | U |  | 100 | Reporting limit
isoquinoline | USGS WASTE-S | KISHREEDSVIL | Fall 2014 | m = highly variable compound using this method |  | 901 | 154 |  | 2014-08-07 | U | 99 | ug/kg | U |  | 100 | Reporting limit
isoquinoline | USGS WASTE-S | SWATHER | Fall 2014 | m = highly variable compound using this method |  | 901 | 155 |  | 2014-08-12 | U | 100 | ug/kg | U |  | 100 | Reporting limit
isoquinoline | USGS WASTE-S | ELIZABETH | Fall 2014 | m = highly variable compound using this method |  | 901 | 157 |  | 2014-08-12 | U | 100 | ug/kg | U |  | 100 | Reporting limit
isoquinoline | USGS WASTE-S | CROSSKL2 | Fall 2014 | m = highly variable compound using this method |  | 901 | 159 |  | 2014-08-12 | U | 100 | ug/kg | U |  | 100 | Reporting limit
isoquinoline | USGS WASTE-S | CONOEAST | Fall 2014 | m = highly variable compound using this method |  | 901 | 161 |  | 2014-08-12 | U | 100 | ug/kg | U |  | 100 | Reporting limit
isoquinoline | USGS WASTE-S | MOR18 | Fall 2014 | m = highly variable compound using this method |  | 901 | 163 |  | 2014-08-13 | U | 103 | ug/kg | U |  | 100 | Reporting limit
isoquinoline | USGS WASTE-S | LTOWNNAR | Fall 2014 | m = highly variable compound using this method |  | 901 | 168 |  | 2014-08-14 | U | 100 | ug/kg | U |  | 100 | Reporting limit
isoquinoline | USGS WASTE-S | KISHHIGHLAND | Fall 2014 | m = highly variable compound using this method |  | 901 | 169 |  | 2014-08-14 | U | 105 | ug/kg | U |  | 100 | Reporting limit
isoquinoline | USGS WASTE-S | LSWATSALEM | Fall 2014 | m = highly variable compound using this method |  | 901 | 170 |  | 2014-08-25 | U | 100 | ug/kg | U |  | 100 | Reporting limit
isoquinoline | USGS WASTE-S | LSWATSALEM | Fall 2014 | m = highly variable compound using this method |  | 901 | 171 | Duplicate | 2014-08-25 | U | 100 | ug/kg | U |  | 100 | Reporting limit
isoquinoline | USGS WASTE-S | NEW_2 | Fall 2014 | m = highly variable compound using this method |  | 901 | 173 |  | 2014-08-28 | U | 123 | ug/kg | U |  | 100 | Reporting limit
isoquinoline | USGS WASTE-S | ROCKWEST2 | Fall 2014 | m = highly variable compound using this method |  | 901 | 174 |  | 2014-08-28 | U | 100 | ug/kg | U |  | 100 | Reporting limit
isoquinoline | USGS WASTE-S | FAIRVIEW | Fall 2014 | m = highly variable compound using this method |  | 901 | 175 |  | 2014-09-02 | U | 140 | ug/kg | U |  | 100 | Reporting limit
isoquinoline | USGS WASTE-S | MAREAST2 | Fall 2014 | m = highly variable compound using this method |  | 901 | 176 |  | 2014-09-02 | U | 100 | ug/kg | U |  | 100 | Reporting limit
isoquinoline | USGS WASTE-S | SUTWESTN | Fall 2014 | m = highly variable compound using this method |  | 901 | 177 |  | 2014-09-08 | U | 100 | ug/kg | U |  | 100 | Reporting limit
isoquinoline | USGS WASTE-S | MOR18 | Spring 2013 | m = highly variable compound using this method |  | 901 | 188 |  | 2013-05-13 | U | 96 | ug/kg | U |  | 100 | Reporting limit
isoquinoline | USGS WASTE-S | SUNEAST | Spring 2013 | m = highly variable compound using this method |  | 901 | 189 |  | 2013-05-21 | U | 86 | ug/kg | U |  | 100 | Reporting limit
isoquinoline | USGS WASTE-S | SUNWEST | Spring 2013 | m = highly variable compound using this method |  | 901 | 190 |  | 2013-05-21 | U | 88 | ug/kg | U |  | 100 | Reporting limit
isoquinoline | USGS WASTE-S | LTOWNNAR | Spring 2013 | m = highly variable compound using this method |  | 901 | 191 |  | 2013-05-21 | U | 136 | ug/kg | U |  | 100 | Reporting limit
isoquinoline | USGS WASTE-S | NEW_2 | Spring 2013 | m = highly variable compound using this method |  | 901 | 192 |  | 2013-05-21 | U | 93 | ug/kg | U |  | 100 | Reporting limit
isoquinoline | USGS WASTE-S | NEW_2 | Spring 2013 | m = highly variable compound using this method |  | 901 | 193 | Duplicate | 2013-05-21 | U | 122 | ug/kg | U |  | 100 | Reporting limit
isoquinoline | USGS WASTE-S | ROCKWEST2 | Spring 2013 | m = highly variable compound using this method |  | 901 | 194 |  | 2013-05-21 | U | 124 | ug/kg | U |  | 100 | Reporting limit
isoquinoline | USGS WASTE-S | MAREAST2 | Spring 2013 | m = highly variable compound using this method |  | 901 | 195 |  | 2013-05-22 | U | 94 | ug/kg | U |  | 100 | Reporting limit
isoquinoline | USGS WASTE-S | MARWEST2 | Spring 2013 | m = highly variable compound using this method |  | 901 | 196 |  | 2013-05-22 | U | 91 | ug/kg | U |  | 100 | Reporting limit
isoquinoline | USGS WASTE-S | FRANK | Spring 2013 | m = highly variable compound using this method |  | 901 | 199 |  | 2013-05-16 | U | 82 | ug/kg | U |  | 100 | Reporting limit
isoquinoline | USGS WASTE-S | CONNZELION | Spring 2013 | m = highly variable compound using this method |  | 901 | 200 |  | 2013-05-16 | U | 105 | ug/kg | U |  | 100 | Reporting limit
isoquinoline | USGS WASTE-S | SUTWESTN | Spring 2013 | m = highly variable compound using this method |  | 901 | 201 |  | 2013-05-17 | U | 145 | ug/kg | U |  | 100 | Reporting limit
isoquinoline | USGS WASTE-S | SUSQ_41 | Spring 2013 | m = highly variable compound using this method |  | 901 | 202 |  | 2013-05-22 | U | 86 | ug/kg | U |  | 100 | Reporting limit
isoquinoline | USGS WASTE-S | ROCKEAST2 | Spring 2013 | m = highly variable compound using this method |  | 901 | 203 |  | 2013-05-22 | U | 87 | ug/kg | U |  | 100 | Reporting limit
isoquinoline | USGS WASTE-S | SUNEAST | Fall 2013 | m = highly variable compound using this method |  | 901 | 206 |  | 2013-08-05 | U | 139 | ug/kg | U |  | 100 | Reporting limit
isoquinoline | USGS WASTE-S | SUNWEST | Fall 2013 | m = highly variable compound using this method |  | 901 | 207 |  | 2013-08-05 | U | 83 | ug/kg | U |  | 100 | Reporting limit
isoquinoline | USGS WASTE-S | LTOWNNAR | Fall 2013 | m = highly variable compound using this method |  | 901 | 208 |  | 2013-08-07 | U | 82 | ug/kg | U |  | 100 | Reporting limit
isoquinoline | USGS WASTE-S | NEW_2 | Fall 2013 | m = highly variable compound using this method |  | 901 | 209 |  | 2013-08-07 | U | 117 | ug/kg | U |  | 100 | Reporting limit
isoquinoline | USGS WASTE-S | SUSQ_41 | Fall 2013 | m = highly variable compound using this method |  | 901 | 210 |  | 2013-08-05 | U | 101 | ug/kg | U |  | 100 | Reporting limit
isoquinoline | USGS WASTE-S | ROCKEAST2 | Fall 2013 | m = highly variable compound using this method |  | 901 | 211 |  | 2013-08-05 | U | 104 | ug/kg | U |  | 100 | Reporting limit
isoquinoline | USGS WASTE-S | ROCKWEST2 | Fall 2013 | m = highly variable compound using this method |  | 901 | 212 |  | 2013-08-05 | U | 140 | ug/kg | U |  | 100 | Reporting limit
isoquinoline | USGS WASTE-S | MARWEST2 | Fall 2013 | m = highly variable compound using this method |  | 901 | 213 |  | 2013-08-06 | U | 113 | ug/kg | U |  | 100 | Reporting limit
isoquinoline | USGS WASTE-S | MAREAST2 | Fall 2013 | m = highly variable compound using this method |  | 901 | 214 |  | 2013-08-06 | U | 130 | ug/kg | U |  | 100 | Reporting limit
isoquinoline | USGS WASTE-S | SUSQ_41 | Fall 2013 | m = highly variable compound using this method |  | 901 | 215 | Duplicate | 2013-08-05 | U | 101 | ug/kg | U |  | 100 | Reporting limit
isoquinoline | USGS WASTE-S | MOR18 | Fall 2013 | m = highly variable compound using this method |  | 901 | 218 |  | 2013-08-07 | U | 96 | ug/kg | U |  | 100 | Reporting limit
isoquinoline | USGS WASTE-S | FRANK | Fall 2013 | m = highly variable compound using this method |  | 901 | 221 |  | 2013-08-13 | U | 159 | ug/kg | U |  | 100 | Reporting limit
isoquinoline | USGS WASTE-S | SUTWESTN | Fall 2013 | m = highly variable compound using this method |  | 901 | 227 |  | 2013-08-14 | U | 96 | ug/kg | U |  | 100 | Reporting limit
isoquinoline | USGS WASTE-S | CONNZELION | Fall 2013 | m = highly variable compound using this method |  | 901 | 229 |  | 2013-08-13 | U | 123 | ug/kg | U |  | 100 | Reporting limit
isoquinoline | USGS WASTE-S | SPRUCE | Spring 2016 |  |  | 901 | 233 |  | 2016-06-09 | U | 200 | ug/kg | U |  | 100 | Reporting limit
isoquinoline | USGS WASTE-S | FRANKSTOWN | Spring 2016 |  |  | 901 | 235 |  | 2016-06-09 | U | 200 | ug/kg | U |  | 100 | Reporting limit
isoquinoline | USGS WASTE-S | FRANKSTOWNST | Spring 2016 |  |  | 901 | 236 |  | 2016-06-09 | U | 200 | ug/kg | U |  | 100 | Reporting limit
isoquinoline | USGS WASTE-S | FRANKSTOWNST | Spring 2016 |  |  | 901 | 237 | Duplicate | 2016-06-09 | U | 200 | ug/kg | U |  | 100 | Reporting limit
isoquinoline | USGS WASTE-S | ROCK14.5 | Spring 2016 |  |  | 901 | 238 |  | 2016-06-08 | U | 200 | ug/kg | U |  | 100 | Reporting limit
isoquinoline | USGS WASTE-S | ROCK6.5 | Spring 2016 |  |  | 901 | 239 |  | 2016-06-08 | U | 200 | ug/kg | U |  | 100 | Reporting limit
isoquinoline | USGS WASTE-S | ROCK2.5 | Spring 2016 |  |  | 901 | 240 |  | 2016-06-08 | U | 200 | ug/kg | U |  | 100 | Reporting limit
isoquinoline | USGS WASTE-S | ROCK1 | Spring 2016 |  |  | 901 | 241 |  | 2016-06-08 | U | 200 | ug/kg | U |  | 100 | Reporting limit
isoquinoline | USGS WASTE-S | NEWMARKET | Spring 2016 |  |  | 901 | 242 |  | 2016-06-08 | U | 200 | ug/kg | U |  | 100 | Reporting limit
isoquinoline | USGS WASTE-S | QUITTA | Spring 2015 | m = highly variable compound using this method |  | 901 | 306 | Duplicate | 2015-06-10 | U | 200 | ug/kg | U |  | 100 | Reporting limit
isoquinoline | USGS WASTE-S | FRANKSTOWN | Fall 2015 | m = highly variable compound using this method |  | 901 | 309 | Duplicate | 2015-10-13 | U | 200 | ug/kg | U |  | 100 | Reporting limit
isoquinoline | USGS WASTE-S | LITTLEJ | Fall 2015 | m = highly variable compound using this method |  | 901 | 311 | Duplicate | 2015-10-13 | U | 200 | ug/kg | U |  | 100 | Reporting limit
isoquinoline | USGS WASTE-S | LTOWN8 | Fall 2015 | m = highly variable compound using this method |  | 901 | 312 | Duplicate | 2015-10-14 | U | 200 | ug/kg | U |  | 100 | Reporting limit
isoquinoline | USGS WASTE-S | W_BR_MAHAN | Spring 2017 | m = highly variable compound using this method |  | 901 | 684 |  | 2017-06-12 | U | 200 | ug/kg | U |  | 100 | Reporting limit
isoquinoline | USGS WASTE-S | HALTER | Fall 2017 | m = highly variable compound using this method |  | 901 | 864 |  | 2017-10-02 | U | 200 | ug/kg | U |  | 100 | Reporting limit
isoquinoline | USGS WASTE-S | CLOVERBRIDGE | Fall 2017 | m = highly variable compound using this method |  | 901 | 869 |  | 2017-10-02 | U | 200 | ug/kg | U |  | 100 | Reporting limit
isoquinoline | USGS WASTE-S | CLOVERBRIDGE | Fall 2017 | m = highly variable compound using this method |  | 901 | 874 | Duplicate | 2017-10-02 | U | 1000 | ug/kg | U |  | 100 | Reporting limit
isoquinoline | USGS WASTE-S | SPRUCE | Fall 2017 | m = highly variable compound using this method |  | 901 | 879 |  | 2017-10-02 | U | 1000 | ug/kg | U |  | 100 | Reporting limit
isoquinoline | USGS WASTE-S | BEJULIAN | Spring 2015 | m = highly variable compound using this method |  | 920 | 225 |  | 2015-06-08 | U | 200 | ug/kg | U |  | 100 | Reporting limit
isoquinoline | USGS WASTE-S | KETTLECROSS | Spring 2015 | m = highly variable compound using this method |  | 920 | 226 |  | 2015-06-08 | U | 200 | ug/kg | U |  | 100 | Reporting limit
isoquinoline | USGS WASTE-S | KETTLECROSS | Fall 2015 | m = highly variable compound using this method |  | 920 | 355 |  | 2015-10-14 | U | 200 | ug/kg | U |  | 100 | Reporting limit
isoquinoline | USGS WASTE-S | BEJULIAN | Fall 2015 | m = highly variable compound using this method |  | 920 | 356 |  | 2015-10-14 | U | 200 | ug/kg | U |  | 100 | Reporting limit
isoquinoline | USGS WASTE-S | NEWTHAM | Fall 2015 | m = highly variable compound using this method |  | 948 | 200 |  | 2015-10-14 | U | 200 | ug/kg | U |  | 100 | Reporting limit
isoquinoline | USGS WASTE-S | LTOWN8 | Fall 2015 | m = highly variable compound using this method |  | 948 | 203 |  | 2015-10-14 | U | 200 | ug/kg | U |  | 100 | Reporting limit
isoquinoline | USGS WASTE-S | NEW11.5 | Fall 2015 | m = highly variable compound using this method |  | 948 | 204 |  | 2015-10-14 | U | 200 | ug/kg | U |  | 100 | Reporting limit
isoquinoline | USGS WASTE-S | ROCK14.5 | Fall 2015 | m = highly variable compound using this method |  | 948 | 209 |  | 2015-10-15 | U | 200 | ug/kg | U |  | 100 | Reporting limit
isoquinoline | USGS WASTE-S | ROCK6.5 | Fall 2015 | m = highly variable compound using this method |  | 948 | 210 |  | 2015-10-15 | U | 200 | ug/kg | U |  | 100 | Reporting limit
isoquinoline | USGS WASTE-S | ROCK2.5 | Fall 2015 | m = highly variable compound using this method |  | 948 | 216 |  | 2015-10-15 | U | 200 | ug/kg | U |  | 100 | Reporting limit
isoquinoline | USGS WASTE-S | ROCK2.5 | Spring 2015 | m = highly variable compound using this method |  | 948 | 258 |  | 2015-06-09 | U | 200 | ug/kg | U |  | 100 | Reporting limit
isoquinoline | USGS WASTE-S | ROCK14.5 | Spring 2015 | m = highly variable compound using this method |  | 948 | 259 |  | 2015-06-09 | U | 200 | ug/kg | U |  | 100 | Reporting limit
isoquinoline | USGS WASTE-S | ROCK6.5 | Spring 2015 | m = highly variable compound using this method |  | 948 | 260 |  | 2015-06-09 | U | 200 | ug/kg | U |  | 100 | Reporting limit
isoquinoline | USGS WASTE-S | LTOWN8 | Spring 2015 | m = highly variable compound using this method |  | 948 | 261 |  | 2015-06-11 | U | 200 | ug/kg | U |  | 100 | Reporting limit
isoquinoline | USGS WASTE-S | NEW11.5 | Spring 2015 | m = highly variable compound using this method |  | 948 | 262 |  | 2015-06-11 | U | 200 | ug/kg | U |  | 100 | Reporting limit
isoquinoline | USGS WASTE-S | BUFFALOWB | Spring 2015 | m = highly variable compound using this method |  | 948 | 263 |  | 2015-06-16 | U | 200 | ug/kg | U |  | 100 | Reporting limit
isoquinoline | USGS WASTE-S | CONESTOGAUPS | Spring 2016 |  |  | 948 | 315 |  | 2016-06-08 | U | 200 | ug/kg | U |  | 100 | Reporting limit
isoquinoline | USGS WASTE-S | CONESTOGADWS | Spring 2016 |  |  | 948 | 316 |  | 2016-06-08 | U | 200 | ug/kg | U |  | 100 | Reporting limit
isoquinoline | USGS WASTE-S | MUDDY01 | Spring 2016 |  |  | 948 | 317 |  | 2016-06-08 | U | 200 | ug/kg | U |  | 100 | Reporting limit
isoquinoline | USGS WASTE-S | WBROCT01 | Spring 2016 |  |  | 948 | 318 |  | 2016-06-09 | U | 200 | ug/kg | U |  | 100 | Reporting limit
isoquinoline | USGS WASTE-S | LBEAV01 | Spring 2016 |  |  | 948 | 319 |  | 2016-06-09 | U | 200 | ug/kg | U |  | 100 | Reporting limit
isoquinoline | USGS WASTE-S | GROFF01 | Spring 2016 |  |  | 948 | 320 |  | 2016-06-09 | U | 200 | ug/kg | U |  | 100 | Reporting limit
isoquinoline | USGS WASTE-S | WBROCT01 | Fall 2016 | m = highly variable compound using this method |  | 948 | 338 |  | 2016-10-12 | U | 200 | ug/kg | U |  | 100 | Reporting limit
isoquinoline | USGS WASTE-S | LBEAV01 | Fall 2016 | m = highly variable compound using this method |  | 948 | 339 |  | 2016-10-12 | U | 200 | ug/kg | U |  | 100 | Reporting limit
isoquinoline | USGS WASTE-S | MUDDY01 | Fall 2016 | m = highly variable compound using this method |  | 948 | 340 |  | 2016-10-12 | U | 200 | ug/kg | U |  | 100 | Reporting limit
isoquinoline | USGS WASTE-S | GROFF01 | Fall 2016 | m = highly variable compound using this method |  | 948 | 341 |  | 2016-10-13 | U | 200 | ug/kg | U |  | 100 | Reporting limit
isoquinoline | USGS WASTE-S | CONESTOGADWS | Fall 2016 | m = highly variable compound using this method |  | 948 | 343 |  | 2016-10-13 | U | 200 | ug/kg | U |  | 100 | Reporting limit
isoquinoline | USGS WASTE-S | CONESTOGAUPS | Fall 2016 | m = highly variable compound using this method |  | 948 | 344 |  | 2016-10-13 | U | 200 | ug/kg | U |  | 100 | Reporting limit
isoquinoline | USGS WASTE-S | CONESTOGA23 | Winter 2017 | m = highly variable compound using this method |  | 948 | 442 |  | 2017-03-27 | U | 1000 | ug/kg | U |  | 100 | Reporting limit
isoquinoline | USGS WASTE-S | MILLCREEK | Winter 2017 | m = highly variable compound using this method |  | 948 | 443 |  | 2017-03-27 | U | 200 | ug/kg | U |  | 100 | Reporting limit
isoquinoline | USGS WASTE-S | CONESTOGADWS | Winter 2017 | m = highly variable compound using this method |  | 948 | 444 |  | 2017-03-27 | U | 200 | ug/kg | U |  | 100 | Reporting limit
isoquinoline | USGS WASTE-S | CONESTOGA23 | Spring 2017 | m = highly variable compound using this method |  | 948 | 606 |  | 2017-06-15 | U | 200 | ug/kg | U |  | 100 | Reporting limit
isoquinoline | USGS WASTE-S | CONESTOGADWS | Spring 2017 | m = highly variable compound using this method |  | 948 | 609 |  | 2017-06-15 | U | 200 | ug/kg | U |  | 100 | Reporting limit
isoquinoline | USGS WASTE-S | MILLCREEK | Spring 2017 | m = highly variable compound using this method |  | 948 | 612 |  | 2017-06-15 | U | 200 | ug/kg | U |  | 100 | Reporting limit
isoquinoline | USGS WASTE-S | CONESTOGA23 | Fall 2017 | m = highly variable compound using this method |  | 948 | 627 |  | 2017-10-02 | U | 1030 | ug/kg | U |  | 100 | Reporting limit
isoquinoline | USGS WASTE-S | TULPEHOCKEN | Fall 2017 | m = highly variable compound using this method |  | 948 | 630 |  | 2017-10-02 | U | 200 | ug/kg | U |  | 100 | Reporting limit
isoquinoline | USGS WASTE-S | MAIDEN | Fall 2017 | m = highly variable compound using this method |  | 948 | 633 |  | 2017-10-02 | U | 200 | ug/kg | U |  | 100 | Reporting limit
isoquinoline | USGS WASTE-S | RCLAYPADELIN | Fall 2017 | m = highly variable compound using this method |  | 948 | 636 |  | 2017-10-03 | U | 200 | ug/kg | U |  | 100 | Reporting limit
isoquinoline | USGS WASTE-S | GOOSEMID | Fall 2017 | m = highly variable compound using this method |  | 948 | 663 |  | 2017-10-03 | U | 1000 | ug/kg | U |  | 100 | Reporting limit
isoquinoline | USGS WASTE-S | GOOSEUP | Fall 2017 | m = highly variable compound using this method |  | 948 | 666 |  | 2017-10-03 | U | 200 | ug/kg | U |  | 100 | Reporting limit
isoquinoline | USGS WASTE-S | CONESTOGADWS | Fall 2017 | m = highly variable compound using this method |  | 948 | 669 |  | 2017-10-05 | U | 1000 | ug/kg | U |  | 100 | Reporting limit
isoquinoline | USGS WASTE-S | MILLCREEK | Fall 2017 | m = highly variable compound using this method |  | 948 | 672 |  | 2017-10-05 | U | 200 | ug/kg | U |  | 100 | Reporting limit
isoquinoline | USGS WASTE-S | NEWMARKET | Fall 2016 | m = highly variable compound using this method |  | 972 | 100 |  | 2016-10-11 | U | 200 | ug/kg | U |  | 100 | Reporting limit
isoquinoline | USGS WASTE-S | ROCK1 | Fall 2016 | m = highly variable compound using this method |  | 972 | 101 |  | 2016-10-11 | U | 200 | ug/kg | U |  | 100 | Reporting limit
isoquinoline | USGS WASTE-S | ROCK14.5 | Fall 2016 | m = highly variable compound using this method |  | 972 | 102 |  | 2016-10-11 | U | 200 | ug/kg | U |  | 100 | Reporting limit
isoquinoline | USGS WASTE-S | ROCK6.5 | Fall 2016 | m = highly variable compound using this method |  | 972 | 103 |  | 2016-10-11 | U | 200 | ug/kg | U |  | 100 | Reporting limit
isoquinoline | USGS WASTE-S | ROCK2.5 | Fall 2016 | m = highly variable compound using this method |  | 972 | 104 |  | 2016-10-11 | U | 200 | ug/kg | U |  | 100 | Reporting limit
isoquinoline | USGS WASTE-S | MAHANTANGO2 | Fall 2016 | m = highly variable compound using this method |  | 972 | 105 |  | 2016-10-12 | U | 200 | ug/kg | U |  | 100 | Reporting limit
isoquinoline | USGS WASTE-S | NEW_2 | Fall 2016 | m = highly variable compound using this method |  | 972 | 106 |  | 2016-10-12 | U | 200 | ug/kg | U |  | 100 | Reporting limit
isoquinoline | USGS WASTE-S | NEW11.5 | Fall 2016 | m = highly variable compound using this method |  | 972 | 107 |  | 2016-10-12 | U | 200 | ug/kg | U |  | 100 | Reporting limit
isoquinoline | USGS WASTE-S | KISHGAGE | Fall 2015 | m = highly variable compound using this method |  | 972 | 400 |  | 2015-10-07 | U | 200 | ug/kg | U |  | 100 | Reporting limit
isoquinoline | USGS WASTE-S | BUFFALOWB | Fall 2015 | m = highly variable compound using this method |  | 972 | 401 |  | 2015-10-07 | U | 200 | ug/kg | U |  | 100 | Reporting limit
isoquinoline | USGS WASTE-S | CONO | Fall 2015 | m = highly variable compound using this method |  | 972 | 402 |  | 2015-10-07 | U | 200 | ug/kg | U |  | 100 | Reporting limit
isoquinoline | USGS WASTE-S | QUITTA | Fall 2015 | m = highly variable compound using this method |  | 972 | 403 |  | 2015-10-08 | U | 200 | ug/kg | U |  | 100 | Reporting limit
isoquinoline | USGS WASTE-S | WQN0212 | Fall 2015 | m = highly variable compound using this method |  | 972 | 404 |  | 2015-10-08 | U | 200 | ug/kg | U |  | 100 | Reporting limit
isoquinoline | USGS WASTE-S | NEWTHAM | Spring 2015 | m = highly variable compound using this method |  | 972 | 500 |  | 2015-06-08 | U | 200 | ug/kg | U |  | 100 | Reporting limit
isoquinoline | USGS WASTE-S | KISHGAGE | Spring 2015 | m = highly variable compound using this method |  | 972 | 503 |  | 2015-06-08 | U | 200 | ug/kg | U |  | 100 | Reporting limit
isoquinoline | USGS WASTE-S | CLOVERBRIDGE | Winter 2017 | m = highly variable compound using this method |  | 972 | 504 |  | 2017-03-23 | U | 200 | ug/kg | U |  | 100 | Reporting limit
isoquinoline | USGS WASTE-S | QUITTA | Spring 2015 | m = highly variable compound using this method |  | 972 | 506 |  | 2015-06-10 | U | 200 | ug/kg | U |  | 100 | Reporting limit
isoquinoline | USGS WASTE-S | SPRUCE | Winter 2017 | m = highly variable compound using this method |  | 972 | 508 |  | 2017-03-03 | U | 200 | ug/kg | U |  | 100 | Reporting limit
isoquinoline | USGS WASTE-S | WQN0212 | Spring 2015 | m = highly variable compound using this method |  | 972 | 509 |  | 2015-06-11 | U | 200 | ug/kg | U |  | 100 | Reporting limit
isoquinoline | USGS WASTE-S | CONO | Spring 2015 | m = highly variable compound using this method |  | 972 | 512 |  | 2015-06-15 | U | 200 | ug/kg | U |  | 100 | Reporting limit
isoquinoline | USGS WASTE-S | W_BR_MAHAN | Winter 2017 | m = highly variable compound using this method |  | 972 | 513 |  | 2017-03-27 | U | 200 | ug/kg | U |  | 100 | Reporting limit
isoquinoline | USGS WASTE-S | MAHANTANGO2 | Spring 2016 |  |  | 972 | 603 |  | 2016-06-09 | U | 200 | ug/kg | U |  | 100 | Reporting limit
isoquinoline | USGS WASTE-S | LEWISTOWN | Spring 2016 |  |  | 972 | 604 |  | 2016-06-09 | U | 200 | ug/kg | U |  | 100 | Reporting limit
isoquinoline | USGS WASTE-S | NEW_2 | Spring 2016 |  |  | 972 | 605 |  | 2016-06-10 | U | 200 | ug/kg | U |  | 100 | Reporting limit
isoquinoline | USGS WASTE-S | NEW11.5 | Spring 2016 |  |  | 972 | 606 |  | 2016-06-10 | U | 200 | ug/kg | U |  | 100 | Reporting limit
isoquinoline | USGS WASTE-S | W_BR_MAHAN | Fall 2017 | m = highly variable compound using this method |  | 972 | 826 |  | 2017-10-03 | U | 1000 | ug/kg | U |  | 100 | Reporting limit
isoquinoline | USGS WASTE-S | RAYSTOWN | Spring 2015 | m = highly variable compound using this method |  | 974 | 17 |  | 2015-06-08 | U | 200 | ug/kg | U |  | 100 | Reporting limit
isoquinoline | USGS WASTE-S | LITTLEJ | Spring 2015 | m = highly variable compound using this method |  | 974 | 18 |  | 2015-06-08 | U | 200 | ug/kg | U |  | 100 | Reporting limit
isoquinoline | USGS WASTE-S | SPRUCE | Spring 2015 | m = highly variable compound using this method |  | 974 | 19 |  | 2015-06-08 | U | 200 | ug/kg | U |  | 100 | Reporting limit
isoquinoline | USGS WASTE-S | FRANKSTOWN | Spring 2015 | m = highly variable compound using this method |  | 974 | 20 |  | 2015-06-08 | U | 200 | ug/kg | U |  | 100 | Reporting limit
isoquinoline | USGS WASTE-S | CLOVERBRIDGE | Spring 2015 | m = highly variable compound using this method |  | 974 | 21 |  | 2015-06-08 | U | 606 | ug/kg | U |  | 100 | Reporting limit
isoquinoline | USGS WASTE-S | RAYSTOWN | Fall 2015 | m = highly variable compound using this method |  | 974 | 69 |  | 2015-10-13 | U | 200 | ug/kg | U |  | 100 | Reporting limit
isoquinoline | USGS WASTE-S | CLOVERBRIDGE | Fall 2015 | m = highly variable compound using this method |  | 974 | 70 |  | 2015-10-13 | U | 200 | ug/kg | U |  | 100 | Reporting limit
isoquinoline | USGS WASTE-S | FRANKSTOWN | Fall 2015 | m = highly variable compound using this method |  | 974 | 71 |  | 2015-10-13 | U | 200 | ug/kg | U |  | 100 | Reporting limit
isoquinoline | USGS WASTE-S | SPRUCE | Fall 2015 | m = highly variable compound using this method |  | 974 | 72 |  | 2015-10-13 | U | 200 | ug/kg | U |  | 100 | Reporting limit
isoquinoline | USGS WASTE-S | LITTLEJ | Fall 2015 | m = highly variable compound using this method |  | 974 | 73 |  | 2015-10-13 | U | 200 | ug/kg | U |  | 100 | Reporting limit
isoquinoline | USGS WASTE-S | LEWISTOWN | Fall 2016 | m = highly variable compound using this method |  | 974 | 337 |  | 2016-10-11 | U | 200 | ug/kg | U |  | 100 | Reporting limit
isoquinoline | USGS WASTE-S | SPRUCE | Fall 2016 | m = highly variable compound using this method |  | 974 | 340 |  | 2016-10-11 | U | 200 | ug/kg | U |  | 100 | Reporting limit
isoquinoline | USGS WASTE-S | FRANKSTOWN | Fall 2016 | m = highly variable compound using this method |  | 974 | 341 |  | 2016-10-11 | U | 200 | ug/kg | U |  | 100 | Reporting limit
isoquinoline | USGS WASTE-S | FRANKSTOWNST | Fall 2016 | m = highly variable compound using this method |  | 974 | 343 |  | 2016-10-11 | U | 200 | ug/kg | U |  | 100 | Reporting limit
isoquinoline | USGS WASTE-S | GOOSEUP | Winter 2017 | m = highly variable compound using this method |  | 974 | 405 |  | 2017-03-27 | U | 200 | ug/kg | U |  | 100 | Reporting limit
isoquinoline | USGS WASTE-S | GOOSEMID | Winter 2017 | m = highly variable compound using this method |  | 974 | 410 |  | 2017-03-27 | U | 200 | ug/kg | U |  | 100 | Reporting limit
isoquinoline | USGS WASTE-S | RCLAYPADELIN | Winter 2017 | m = highly variable compound using this method |  | 974 | 415 |  | 2017-03-27 | U | 200 | ug/kg | U |  | 100 | Reporting limit
isoquinoline | USGS WASTE-S | RCLAYPADELIN | Winter 2017 | m = highly variable compound using this method |  | 974 | 417 | Duplicate | 2017-03-27 | U | 200 | ug/kg | U |  | 100 | Reporting limit
isoquinoline | USGS WASTE-S | FRANKSTOWN | Spring 2017 | m = highly variable compound using this method |  | 974 | 538 |  | 2017-06-13 | U | 200 | ug/kg | U |  | 100 | Reporting limit
isoquinoline | USGS WASTE-S | CLOVERBRIDGE | Spring 2017 | m = highly variable compound using this method |  | 974 | 543 |  | 2017-06-12 | U | 1020 | ug/kg | U |  | 100 | Reporting limit
isoquinoline | USGS WASTE-S | FRANKSTOWNST | Spring 2017 | m = highly variable compound using this method |  | 974 | 548 |  | 2017-06-13 | U | 200 | ug/kg | U |  | 100 | Reporting limit
isoquinoline | USGS WASTE-S | SPRUCE | Spring 2017 | m = highly variable compound using this method |  | 974 | 553 |  | 2017-06-12 | U | 1000 | ug/kg | U |  | 100 | Reporting limit
isoquinoline | USGS WASTE-S | GOOSEUP | Spring 2017 | m = highly variable compound using this method |  | 974 | 568 |  | 2017-06-15 | U | 200 | ug/kg | U |  | 100 | Reporting limit
isoquinoline | USGS WASTE-S | GOOSEMID | Spring 2017 | m = highly variable compound using this method |  | 974 | 572 |  | 2017-06-15 | U | 200 | ug/kg | U |  | 100 | Reporting limit
isoquinoline | USGS WASTE-S | RCLAYPADELIN | Spring 2017 | m = highly variable compound using this method |  | 974 | 576 |  | 2017-06-15 | U | 200 | ug/kg | U |  | 100 | Reporting limit
isoquinoline | USGS WASTE-S | MAHONING3 | Fall 2017 | m = highly variable compound using this method |  | 974 | 751 |  | 2017-10-02 | U | 200 | ug/kg | U |  | 100 | Reporting limit
isoquinoline | USGS WASTE-S | SHENANGO3 | Fall 2017 | m = highly variable compound using this method |  | 974 | 756 |  | 2017-10-02 | U | 200 | ug/kg | U |  | 100 | Reporting limit
isoquinoline | USGS WASTE-S | BEAVBANK | Fall 2017 | m = highly variable compound using this method |  | 974 | 761 |  | 2017-10-02 | U | 200 | ug/kg | U |  | 100 | Reporting limit
isoquinoline | USGS WASTE-S | MONOT1_82 | Fall 2017 | m = highly variable compound using this method |  | 974 | 772 |  | 2017-10-03 | U | 200 | ug/kg | U |  | 100 | Reporting limit
isoquinoline | USGS WASTE-S | MONOT9_81 | Fall 2017 | m = highly variable compound using this method |  | 974 | 777 |  | 2017-10-03 | U | 1010 | ug/kg | U |  | 100 | Reporting limit
isoquinoline | USGS WASTE-S | DUNL_8 | Fall 2017 | m = highly variable compound using this method |  | 974 | 782 |  | 2017-10-04 | U | 200 | ug/kg | U |  | 100 | Reporting limit
isoquinoline | USGS WASTE-S | MAHANTANGO3 | Spring 2016 |  |  | 4426 | 600 |  | 2016-06-09 | U | 200 | ug/kg | U |  | 100 | Reporting limit
isoquinoline | USGS WASTE-S | PENNSMILL | Spring 2016 |  |  | 4426 | 601 |  | 2016-06-09 | U | 100 | ug/kg | U |  | 100 | Reporting limit
lambda-cyhalothrin | USGS PEST-S | CONOGOOD | Spring 2014 |  |  | 901 | 100 |  | 2014-05-07 | U | 50 | ug/kg | U |  | 50 | Reporting limit
lambda-cyhalothrin | USGS PEST-S | CONOEAST | Spring 2014 |  |  | 901 | 101 |  | 2014-05-07 | U | 50 | ug/kg | U |  | 50 | Reporting limit
lambda-cyhalothrin | USGS PEST-S | SWATHER | Spring 2014 |  |  | 901 | 102 |  | 2014-05-08 | U | 50 | ug/kg | U |  | 50 | Reporting limit
lambda-cyhalothrin | USGS PEST-S | SWATHARP | Spring 2014 |  |  | 901 | 103 |  | 2014-05-08 | U | 50 | ug/kg | U |  | 50 | Reporting limit
lambda-cyhalothrin | USGS PEST-S | LSWATMILL | Spring 2014 |  |  | 901 | 104 |  | 2014-05-08 | U | 50 | ug/kg | U |  | 50 | Reporting limit
lambda-cyhalothrin | USGS PEST-S | FAIRVIEW | Spring 2014 |  |  | 901 | 105 |  | 2014-05-12 | U | 50 | ug/kg | U |  | 50 | Reporting limit
lambda-cyhalothrin | USGS PEST-S | ROCKWEST2 | Spring 2014 |  |  | 901 | 106 |  | 2014-05-12 | U | 50 | ug/kg | U |  | 50 | Reporting limit
lambda-cyhalothrin | USGS PEST-S | LTOWNNAR | Spring 2014 |  |  | 901 | 114 |  | 2014-05-13 | U | 50 | ug/kg | U |  | 50 | Reporting limit
lambda-cyhalothrin | USGS PEST-S | NEW_2 | Spring 2014 |  |  | 901 | 118 |  | 2014-05-14 | U | 50 | ug/kg | U |  | 50 | Reporting limit
lambda-cyhalothrin | USGS PEST-S | MAREAST2 | Spring 2014 |  |  | 901 | 119 |  | 2014-05-14 | U | 50 | ug/kg | U |  | 50 | Reporting limit
lambda-cyhalothrin | USGS PEST-S | LSWATSALEM | Spring 2014 |  |  | 901 | 122 |  | 2014-05-20 | U | 50 | ug/kg | U |  | 50 | Reporting limit
lambda-cyhalothrin | USGS PEST-S | CROSSKL2 | Spring 2014 |  |  | 901 | 123 |  | 2014-05-20 | U | 50 | ug/kg | U |  | 50 | Reporting limit
lambda-cyhalothrin | USGS PEST-S | ELIZABETH | Spring 2014 |  |  | 901 | 124 |  | 2014-05-20 | U | 50 | ug/kg | U |  | 50 | Reporting limit
lambda-cyhalothrin | USGS PEST-S | MOR18 | Spring 2014 |  |  | 901 | 127 |  | 2014-05-27 | U | 50 | ug/kg | U |  | 50 | Reporting limit
lambda-cyhalothrin | USGS PEST-S | MOR18 | Spring 2014 |  |  | 901 | 128 | Duplicate | 2014-05-27 | U | 50 | ug/kg | U |  | 50 | Reporting limit
lambda-cyhalothrin | USGS PEST-S | TUSCARORA CK | Spring 2014 |  |  | 901 | 129 |  | 2014-05-28 | U | 50 | ug/kg | U |  | 50 | Reporting limit
lambda-cyhalothrin | USGS PEST-S | SUTWESTN | Spring 2014 |  |  | 901 | 130 |  | 2014-05-29 | U | 50 | ug/kg | U |  | 50 | Reporting limit
lambda-cyhalothrin | USGS PEST-S | KISHREEDSVIL | Spring 2014 |  |  | 901 | 132 |  | 2014-06-04 | U | 50 | ug/kg | U |  | 50 | Reporting limit
lambda-cyhalothrin | USGS PEST-S | KISHHIGHLAND | Spring 2014 |  |  | 901 | 133 |  | 2014-06-04 | U | 50 | ug/kg | U |  | 50 | Reporting limit
lambda-cyhalothrin | USGS PEST-S | SWATHARP | Fall 2014 |  |  | 901 | 150 |  | 2014-08-05 | U | 50 | ug/kg | U |  | 50 | Reporting limit
lambda-cyhalothrin | USGS PEST-S | LSWATMILL | Fall 2014 |  |  | 901 | 151 |  | 2014-08-05 | U | 50 | ug/kg | U |  | 50 | Reporting limit
lambda-cyhalothrin | USGS PEST-S | CONOGOOD | Fall 2014 |  |  | 901 | 152 |  | 2014-08-05 | U | 50 | ug/kg | U |  | 50 | Reporting limit
lambda-cyhalothrin | USGS PEST-S | TUSCARORA CK | Fall 2014 |  |  | 901 | 153 |  | 2014-08-07 | U | 50 | ug/kg | U |  | 50 | Reporting limit
lambda-cyhalothrin | USGS PEST-S | KISHREEDSVIL | Fall 2014 |  |  | 901 | 154 |  | 2014-08-07 | U | 50 | ug/kg | U |  | 50 | Reporting limit
lambda-cyhalothrin | USGS PEST-S | SWATHER | Fall 2014 |  |  | 901 | 155 |  | 2014-08-12 | U | 50 | ug/kg | U |  | 50 | Reporting limit
lambda-cyhalothrin | USGS PEST-S | ELIZABETH | Fall 2014 |  |  | 901 | 157 |  | 2014-08-12 | U | 50 | ug/kg | U |  | 50 | Reporting limit
lambda-cyhalothrin | USGS PEST-S | CROSSKL2 | Fall 2014 |  |  | 901 | 159 |  | 2014-08-12 | U | 50 | ug/kg | U |  | 50 | Reporting limit
lambda-cyhalothrin | USGS PEST-S | CONOEAST | Fall 2014 |  |  | 901 | 161 |  | 2014-08-12 | U | 50 | ug/kg | U |  | 50 | Reporting limit
lambda-cyhalothrin | USGS PEST-S | MOR18 | Fall 2014 |  |  | 901 | 163 |  | 2014-08-13 | U | 50 | ug/kg | U |  | 50 | Reporting limit
lambda-cyhalothrin | USGS PEST-S | LTOWNNAR | Fall 2014 |  |  | 901 | 168 |  | 2014-08-14 | U | 50 | ug/kg | U |  | 50 | Reporting limit
lambda-cyhalothrin | USGS PEST-S | KISHHIGHLAND | Fall 2014 |  |  | 901 | 169 |  | 2014-08-14 | U | 50 | ug/kg | U |  | 50 | Reporting limit
lambda-cyhalothrin | USGS PEST-S | LSWATSALEM | Fall 2014 |  |  | 901 | 170 |  | 2014-08-25 | U | 50 | ug/kg | U |  | 50 | Reporting limit
lambda-cyhalothrin | USGS PEST-S | LSWATSALEM | Fall 2014 |  |  | 901 | 171 | Duplicate | 2014-08-25 | U | 50 | ug/kg | U |  | 50 | Reporting limit
lambda-cyhalothrin | USGS PEST-S | NEW_2 | Fall 2014 |  |  | 901 | 173 |  | 2014-08-28 | U | 50 | ug/kg | U |  | 50 | Reporting limit
lambda-cyhalothrin | USGS PEST-S | ROCKWEST2 | Fall 2014 |  |  | 901 | 174 |  | 2014-08-28 | U | 50 | ug/kg | U |  | 50 | Reporting limit
lambda-cyhalothrin | USGS PEST-S | FAIRVIEW | Fall 2014 |  |  | 901 | 175 |  | 2014-09-02 | U | 50 | ug/kg | U |  | 50 | Reporting limit
lambda-cyhalothrin | USGS PEST-S | MAREAST2 | Fall 2014 |  |  | 901 | 176 |  | 2014-09-02 | U | 50 | ug/kg | U |  | 50 | Reporting limit
lambda-cyhalothrin | USGS PEST-S | SUTWESTN | Fall 2014 |  |  | 901 | 177 |  | 2014-09-08 | U | 50 | ug/kg | U |  | 50 | Reporting limit
lambda-cyhalothrin | USGS PEST-S | MOR18 | Spring 2013 |  |  | 901 | 188 |  | 2013-05-13 | U | 50 | ug/kg | U |  | 50 | Reporting limit
lambda-cyhalothrin | USGS PEST-S | SUNEAST | Spring 2013 |  |  | 901 | 189 |  | 2013-05-21 | U | 50 | ug/kg | U |  | 50 | Reporting limit
lambda-cyhalothrin | USGS PEST-S | SUNWEST | Spring 2013 |  |  | 901 | 190 |  | 2013-05-21 | U | 50 | ug/kg | U |  | 50 | Reporting limit
lambda-cyhalothrin | USGS PEST-S | LTOWNNAR | Spring 2013 |  |  | 901 | 191 |  | 2013-05-21 | U | 50 | ug/kg | U |  | 50 | Reporting limit
lambda-cyhalothrin | USGS PEST-S | NEW_2 | Spring 2013 |  |  | 901 | 192 |  | 2013-05-21 | U | 50 | ug/kg | U |  | 50 | Reporting limit
lambda-cyhalothrin | USGS PEST-S | NEW_2 | Spring 2013 |  |  | 901 | 193 | Duplicate | 2013-05-21 | U | 50 | ug/kg | U |  | 50 | Reporting limit
lambda-cyhalothrin | USGS PEST-S | ROCKWEST2 | Spring 2013 |  |  | 901 | 194 |  | 2013-05-21 | U | 50 | ug/kg | U |  | 50 | Reporting limit
lambda-cyhalothrin | USGS PEST-S | MAREAST2 | Spring 2013 |  |  | 901 | 195 |  | 2013-05-22 | U | 50 | ug/kg | U |  | 50 | Reporting limit
lambda-cyhalothrin | USGS PEST-S | MARWEST2 | Spring 2013 |  |  | 901 | 196 |  | 2013-05-22 | U | 50 | ug/kg | U |  | 50 | Reporting limit
lambda-cyhalothrin | USGS PEST-S | FRANK | Spring 2013 |  |  | 901 | 199 |  | 2013-05-16 | U | 50 | ug/kg | U |  | 50 | Reporting limit
lambda-cyhalothrin | USGS PEST-S | CONNZELION | Spring 2013 |  |  | 901 | 200 |  | 2013-05-16 | U | 50 | ug/kg | U |  | 50 | Reporting limit
lambda-cyhalothrin | USGS PEST-S | SUTWESTN | Spring 2013 |  |  | 901 | 201 |  | 2013-05-17 | U | 50 | ug/kg | U |  | 50 | Reporting limit
lambda-cyhalothrin | USGS PEST-S | SUSQ_41 | Spring 2013 |  |  | 901 | 202 |  | 2013-05-22 | U | 50 | ug/kg | U |  | 50 | Reporting limit
lambda-cyhalothrin | USGS PEST-S | ROCKEAST2 | Spring 2013 |  |  | 901 | 203 |  | 2013-05-22 | U | 50 | ug/kg | U |  | 50 | Reporting limit
lambda-cyhalothrin | USGS PEST-S | SUNEAST | Fall 2013 |  |  | 901 | 206 |  | 2013-08-05 | U | 50 | ug/kg | U |  | 50 | Reporting limit
lambda-cyhalothrin | USGS PEST-S | SUNWEST | Fall 2013 |  |  | 901 | 207 |  | 2013-08-05 | U | 50 | ug/kg | U |  | 50 | Reporting limit
lambda-cyhalothrin | USGS PEST-S | LTOWNNAR | Fall 2013 |  |  | 901 | 208 |  | 2013-08-07 | U | 50 | ug/kg | U |  | 50 | Reporting limit
lambda-cyhalothrin | USGS PEST-S | NEW_2 | Fall 2013 |  |  | 901 | 209 |  | 2013-08-07 | U | 50 | ug/kg | U |  | 50 | Reporting limit
lambda-cyhalothrin | USGS PEST-S | SUSQ_41 | Fall 2013 |  |  | 901 | 210 |  | 2013-08-05 | U | 50 | ug/kg | U |  | 50 | Reporting limit
lambda-cyhalothrin | USGS PEST-S | ROCKEAST2 | Fall 2013 |  |  | 901 | 211 |  | 2013-08-05 | U | 50 | ug/kg | U |  | 50 | Reporting limit
lambda-cyhalothrin | USGS PEST-S | ROCKWEST2 | Fall 2013 |  |  | 901 | 212 |  | 2013-08-05 | U | 50 | ug/kg | U |  | 50 | Reporting limit
lambda-cyhalothrin | USGS PEST-S | MARWEST2 | Fall 2013 |  |  | 901 | 213 |  | 2013-08-06 | U | 50 | ug/kg | U |  | 50 | Reporting limit
lambda-cyhalothrin | USGS PEST-S | MAREAST2 | Fall 2013 |  |  | 901 | 214 |  | 2013-08-06 | U | 50 | ug/kg | U |  | 50 | Reporting limit
lambda-cyhalothrin | USGS PEST-S | SUSQ_41 | Fall 2013 |  |  | 901 | 215 | Duplicate | 2013-08-05 | U | 50 | ug/kg | U |  | 50 | Reporting limit
lambda-cyhalothrin | USGS PEST-S | MOR18 | Fall 2013 |  |  | 901 | 218 |  | 2013-08-07 | U | 50 | ug/kg | U |  | 50 | Reporting limit
lambda-cyhalothrin | USGS PEST-S | FRANK | Fall 2013 |  |  | 901 | 221 |  | 2013-08-13 | U | 50 | ug/kg | U |  | 50 | Reporting limit
lambda-cyhalothrin | USGS PEST-S | SUTWESTN | Fall 2013 |  |  | 901 | 227 |  | 2013-08-14 | U | 50 | ug/kg | U |  | 50 | Reporting limit
lambda-cyhalothrin | USGS PEST-S | CONNZELION | Fall 2013 |  |  | 901 | 229 |  | 2013-08-13 | U | 50 | ug/kg | U |  | 50 | Reporting limit
lead | 96 | CONOGOOD | Spring 2014 |  |  | 901 | 100 |  | 2014-05-07 |  | 27300 | ug/kg |  | 27300 |  | Reporting limits will vary per sample as % solid of the material is used in the calculation made.